Black | Hyundai | Elantra Models | Elantra AE/CN7 inc N (2020 on) |  | PFF26-101GBLK | Front Wishbone Front Bush Camber Adjustable | 69.377 | 169.2799 | 2 | 2 | 1 | Made from our Black 95A Durometer Polyurethane with a CNC-machined stainless steel offset sleeve, this bush adds stiffness and durability improving stability and wheel control during cornering, and allows for +/-0.5 of Camber adjustment for dialling in your wheel geometry. Fitting this bush may result in a small amount of caster change, so fitting PFF26-102G Front Wishbone Rear Bush Caster Adjust is recommended to neutralise or improve any caster change. |  | 54551 S0000 | 54551 3X000 |  | 5055676553904 | 2022-08-02
Road | Hyundai | Elantra Models | Elantra AE/CN7 inc N (2020 on) |  | PFF26-102 | Front Wishbone Rear Bush | 64.834 | 158.195 | 2 | 2 | 2 | Using a steel outer shell and a Black 95A Durometer bush with a tapered bore, this bush reduces fore and aft movement of the wheel under acceleration and braking and reduces dynamic castor change during cornering, whilst allowing free articulation of the suspension arm. |  | 54584 S0000 | 54584 F2000 | 54584 F2AA0 | 5055676554604 | 2022-06-16
Black | Hyundai | Elantra Models | Elantra AE/CN7 inc N (2020 on) |  | PFF26-102BLK | Front Wishbone Rear Bush | 64.834 | 158.195 | 2 | 2 | 2 | Using a steel outer shell and a Black 95A Durometer bush with a tapered bore, this bush reduces fore and aft movement of the wheel under acceleration and braking and reduces dynamic castor change during cornering, whilst allowing free articulation of the suspension arm. |  | 54584 S0000 | 54584 F2000 | 54584 F2AA0 | 5055676554611 | 2022-06-16
Road | Hyundai | Elantra Models | Elantra AE/CN7 inc N (2020 on) |  | PFF26-102G | Front Wishbone Rear Bush Anti-Lift & Caster Adjust | 105.072 | 256.3757 | 2 | 2 | 2 | Designed around our unique on-car adjustable Nylon/Polyurethane ball-joint combination for more direct steering input and improved cornering and braking. The offset bore allows for +/- 0.75 of caster adjustment with a supplied spanner to assist the fine-tuning of the cars wheel geometry. Optional washers are included to add anti-lift geometry, improving front wheel grip under acceleration. Fitting this bush may result in a small amount of camber change, so fitting PFF26-101G Front Wishbone Front Bush Camber Adjustable is recommended to neutralise or improve any camber change. |  | 54584 S0000 | 54584 F2000 | 54584 F2AA0 | 5055676501769 | 2022-08-04
Black | Hyundai | Elantra Models | Elantra AE/CN7 inc N (2020 on) |  | PFF26-102GBLK | Front Wishbone Rear Bush Anti-Lift & Caster Adjust | 105.072 | 256.3757 | 2 | 2 | 2 | Designed around our unique on-car adjustable Nylon/Polyurethane ball-joint combination for more direct steering input and improved cornering and braking. The offset bore allows for +/- 0.75 of caster adjustment with a supplied spanner to assist the fine-tuning of the cars wheel geometry. Optional washers are included to add anti-lift geometry, improving front wheel grip under acceleration. Fitting this bush may result in a small amount of camber change, so fitting PFF26-101G Front Wishbone Front Bush Camber Adjustable is recommended to neutralise or improve any camber change. |  | 54584 S0000 | 54584 F2000 | 54584 F2AA0 | 5055676501752 | 2022-08-04
Road | Hyundai | Elantra Models | Elantra AE/CN7 inc N (2020 on) |  | PFF26-120 | Lower Torque Mount Bush | 35.629 | 43.4674 | 1 | 1 | 20 | PFF26-120 replaces the original rubber bush for increased engine stability under acceleration and boosts the torque reaction of the mount for improved acceleration response. With virtually no increase in NVH, reduced wheel hop and a more direct transition of power to the road, it is suitable for standard and mildly tuned vehicles. To suit the variable requirements of the i30N driver, our new part is available in three different ratings of shore hardness to balance performance requirements. Whilst an increase in material stiffness will reduce engine movement, additional noise and vibration may be felt. Yellow Shore A 70is an upgraded replacement for the original bush, recommended for fast road usePurple Shore A 80is a stiffer material to suit higher powered cars that may be used on the track Black Shore A 95is our Black Series part for extreme Track and Motorsport applications for ultimate engine stabilityGraph showing Load vs Displacement of each of our materials compared with the original, rubber bush |  | 21950-S000 | 21950A-5000 |  | 5055676546722 | 2022-06-13
Black | Hyundai | Elantra Models | Elantra AE/CN7 inc N (2020 on) |  | PFF26-120BLK | Lower Torque Mount Bush - Motorsport | 39.204 | 47.8289 | 1 | 1 | 20 | PFF26-120BLK replaces the original rubber bush for increased engine stability under acceleration and boosts the torque reaction of the mount for improved acceleration response. It uses our Black 95A material offering a maximum reduction in wheel spin/hop for those best-timed runs but an increase in NVH should be expected when fitting. To suit the variable requirements of the i30N driver, our new part is available in three different ratings of shore hardness to balance performance requirements. Whilst an increase in material stiffness will reduce engine movement, additional noise and vibration maybe felt.Yellow Shore A 70is an upgraded replacement for the original bush, recommended for fast road use Purple Shore A 80is a stiffer material to suit higher powered cars that may be used on the track Black Shore A 95is our Black Series part for extreme Track and Motorsport applications for ultimate engine stabilityGraph showing Load vs Displacement of each of our materials compared with the original, rubber bush |  | 21950-S000 | 21950A-5000 |  | 5055676546739 | 2022-06-13
Road | Hyundai | Elantra Models | Elantra AE/CN7 inc N (2020 on) |  | PFF26-120P | Lower Torque Mount Bush - Track | 35.629 | 43.4674 | 1 | 1 | 20 | PFF26-120P replaces the original rubber bush for increased engine stability under acceleration and boosts the torque reaction of the mount for improved acceleration response. The Purple 80A material makes for a more spirited drive better suited to fast road/track use. A slight increase in NVH should be expected but improved control of wheel spin/hop is achieved. To suit the variable requirements of the i30N driver, our new part is available in three different ratings of shore hardness to balance performance requirements. Whilst an increase in material stiffness will reduce engine movement, additional noise and vibration maybe felt.Yellow Shore A 70is an upgraded replacement for the original bush, recommended for fast road usePurple Shore A 80is a stiffer material to suit higher powered cars that may be used on the trackBlack Shore A 95is our Black Series part for extreme Track and Motorsport applications for ultimate engine stabilityGraph showing Load vs Displacement of each of our materials compared with the original, rubber bush |  | 21950-S000 | 21950A-5000 |  | 5055676546968 | 2022-06-13
Road | Hyundai | Elantra Models | Elantra AE/CN7 inc N (2020 on) |  | PFF26-120R | Lower Torque Mount Bush - Diesel | 36.927 | 45.0509 | 1 | 1 | 20 | PFF26-120 replaces the original rubber bush for increased engine stability under acceleration and boosts the torque reaction of the mount for improved acceleration response. With virtually no increase in NVH, reduced wheel hop and a more direct transition of power to the road, it is suitable for standard and mildly tuned diesel vehicles. To suit the variable requirements of the i30N driver, our new part is available in three different ratings of shore hardness to balance performance requirements. Whilst an increase in material stiffness will reduce engine movement, additional noise and vibration may be felt. Yellow Shore A 70is an upgraded replacement for the original bush, recommended for fast road usePurple Shore A 80is a stiffer material to suit higher powered cars that may be used on the track Black Shore A 95is our Black Series part for extreme Track and Motorsport applications for ultimate engine stabilityGraph showing Load vs Displacement of each of our materials compared with the original, rubber bush |  | 21950-S000 | 21950A-5000 |  | 5055676558671 | 2022-06-16
Road | Hyundai | Elantra Models | Elantra AE/CN7 inc N (2020 on) |  | PFF26-121 | Lower Torque Mount Small Bush | 44.715 | 54.5523 | 1 | 1 | 21 | Replaces the original rubber bush for increased engine stability under acceleration and boosts the torque reaction of the mount for improved acceleration response. Ideal when fitted alongside PFF26-120. |  | 21950 S0000 | 21950 A5000 |  | 5055676558633 | 2022-06-27
Black | Hyundai | Elantra Models | Elantra AE/CN7 inc N (2020 on) |  | PFF26-121BLK | Lower Torque Mount Small Bush | 44.715 | 54.5523 | 1 | 1 | 21 |  |  | 21950 S0000 | 21950 A5000 |  | 5055676558640 | 2022-08-01
Road | Hyundai | Elantra Models | Elantra AE/CN7 inc N (2020 on) |  | PFF26-123 | Upper Gearbox Mount Bush Insert | 31.735 | 38.7167 | 1 | 1 | 23 | An easy-to-fit upgrade to limit movement within the upper gearbox mount, this Purple 80A Durometer insert simply fits into the voiding within the mount and is secured in place with an included steel plate. Reduced powertrain movement will result in sharper throttle response and reduced wheel-hop, making for an even more engaging and sporty driving experience. |  | 21830 S0000 / 21830 S0100 | 21830 F2000 / 21830 G4100 | 21830 J3000 | 5055676554796 | 2022-06-16
Black | Hyundai | Elantra Models | Elantra AE/CN7 inc N (2020 on) |  | PFF26-123BLK | Upper Gearbox Mount Bush Insert | 34.98 | 42.6756 | 1 | 1 | 23 | An easy-to-fit upgrade to limit movement within the upper gearbox mount, this Black 95A Durometer insert simply fits into the voiding within the mount and is secured in place with an included steel plate. Reduced powertrain movement will result in sharper throttle response and reduced wheel-hop, making for an even more engaging and sporty driving experience. |  | 21830 S0000 / 21830 S0100 | 21830 F2000 / 21830 G4100 | 21830 J3000 | 5055676554802 | 2022-06-16
Road | Hyundai | Elantra Models | Elantra AE/CN7 inc N (2020 on) |  | PFF26-125 | Upper Engine Mount Bush Limiter | 38.874 | 47.4263 | 1 | 1 | 25 | An easy-to-fit upgrade to limit movement within the upper engine mount, this Yellow 70A Durometer insert simply fits into the voiding on the top of the mount and is secured in place with the original bolt. Reduced powertrain movement will result in sharper throttle response and reduced wheel-hop, making for an even more engaging and sporty driving experience. |  | 21810 S0000 / 21810 S0100 / 21810 G4100 | 21810 J7000 / 21810 J7200 / 21810 F2000 | 21810 F2100 / 21810 G4000 | 5055676554772 | 2022-10-20
Black | Hyundai | Elantra Models | Elantra AE/CN7 inc N (2020 on) |  | PFF26-125BLK | Upper Engine Mount Bush Limiter | 42.768 | 52.177 | 1 | 1 | 25 | An easy-to-fit upgrade to limit movement within the upper engine mount, this Black 95A Durometer insert simply fits into the voiding on the top of the mount and is secured in place with the original bolt. Reduced powertrain movement will result in sharper throttle response and reduced wheel-hop, making for an even more engaging and sporty driving experience. |  | 21810 S0000 / 21810 S0100 / 21810 G4100 | 21810 J7000 / 21810 J7200 / 21810 F2000 | 21810 F2100 / 21810 G4000 | 5055676554789 | 2022-10-20
Road | Hyundai | Elantra Models | Elantra AE/CN7 inc N (2020 on) |  | PFR26-112 | Rear Lower Rear Control Arm Bush | 71.324 | 174.0306 | 2 | 2 | 12 | Using a steel outer shell and our Black 95A Durometer polyurethane, this bush ensures long-lasting performance and control over rear wheel geometry. Includes steel fitting tools to support the pressed-steel arm during bush fitting. |  | 55230 S000 |  |  | 5055676554475 | 2022-06-27
Black | Hyundai | Elantra Models | Elantra AE/CN7 inc N (2020 on) |  | PFR26-112BLK | Rear Lower Rear Control Arm Bush | 71.324 | 174.0306 | 2 | 2 | 12 | Using a steel outer shell and our Black 95A Durometer polyurethane, this bush ensures long-lasting performance and control over rear wheel geometry. Includes steel fitting tools to support the pressed-steel arm during bush fitting. |  | 55230 S0000 |  |  | 5055676558626 | 2022-06-27
Road | Hyundai | Elantra Models | Elantra AE/CN7 inc N (2020 on) |  | PFR26-115 | Rear Trailing Arm Bush | 81.708 | 199.3675 | 2 | 2 | 15 | Using a composite design with stainless steel, Black 95A and Purple 80A Durometer polyurethane; this bush improves stiffness and durability over the factory rubber bush for sharper turn-in and more precise rear axle control. |  | 55290 S0400 | 55290 S0500 |  | 5055676554499 | 2022-06-16
Black | Hyundai | Elantra Models | Elantra AE/CN7 inc N (2020 on) |  | PFR26-115BLK | Rear Trailing Arm Bush | 89.496 | 218.3702 | 2 | 2 | 15 | Using a composite design with stainless steel, and all Black 95A Durometer polyurethane; this bush improves stiffness and durability over the factory rubber bush for sharper turn-in and more precise rear axle control. |  | 55290 S0400 | 55290 S0500 |  | 5055676554505 | 2022-06-16
Road | Hyundai | Elantra Models | Elantra AE/CN7 inc N (2020 on) |  | PFR26-116 | Rear Anti Roll Bar Drop Link Bush | 33.682 | 82.1841 | 2 | 2 | 16 | Made from our Black 95A Durometer Polyurethane, this bush will improve mid-corner stability and ensure that roll-angle is consistent and settled; and will far outlast the factory rubber bushes. |  | 55530 G2000 |  |  | 5055676558534 | 2022-06-16
Black | Hyundai | Elantra Models | Elantra AE/CN7 inc N (2020 on) |  | PFR26-116BLK | Rear Anti Roll Bar Drop Link Bush | 33.682 | 82.1841 | 2 | 2 | 16 | Made from our Black 95A Durometer Polyurethane, this bush will improve mid-corner stability and ensure that roll-angle is consistent and settled; and will far outlast the factory rubber bushes. |  | 55530 G2000 |  |  | 5055676558541 | 2022-06-16
Road | Hyundai | Elantra Models | Elantra AE/CN7 inc N (2020 on) |  | PFR26-119 | Rear Upper and Lower Spring Pads | 34.98 | 85.3512 | 2 | 2 | 19 | A drop-in replacement for the soft rubber factory spring pads, these pads are made from our Purple 80A durometer material to ensure stability and direct steering feel from the rear axle. |  | 55360 G2000 | 55370 C1100 |  | 5055676558367 | 2022-07-21
Black | Hyundai | Elantra Models | Elantra AE/CN7 inc N (2020 on) |  | PFR26-119BLK | Rear Upper and Lower Spring Pads | 38.874 | 94.8526 | 2 | 2 | 19 | A drop-in replacement for the soft rubber factory spring pads, these pads are made from our Black 95A durometer material to ensure stability and direct steering feel from the rear axle. |  | 55360 G2000 | 55370 C1100 |  | 5055676558664 | 2022-07-21
Road | Hyundai | Elantra Models | Elantra GT FD (2007 - 2011) |  | PFA100-14 | PowerAlign Camber Bolt Kit (14mm) | 28.49 | 34.7578 | 1 | 1 |  | Kit contains 2 camber bolts, tab washers and nuts. Camber adjusting bolt to replace the original 14mm bolt. This fits 2 bolt hub to strut models only. Check bolt diameter. Why not add our Magnetic Camber Gauge to your tool kit so that you can make pit garage adjustments to your suspension using PowerAlign Camber Bolts.Click HERE for more information | 14mm |  |  |  | 5055676526700 | 2022-06-13
Road | Hyundai | Elantra Models | Elantra GT FD (2007 - 2011) |  | PFF26-101 | Front Wishbone Front Bush | 45.364 | 110.6882 | 2 | 2 | 1 | Made from our Black 95A Durometer Polyurethane, this bush adds stiffness and durability improving stability and wheel control during cornering. |  | 54551 S0000 | 54551 3X000 |  | 5055676553874 | 2022-06-16
Black | Hyundai | Elantra Models | Elantra GT FD (2007 - 2011) |  | PFF26-101BLK | Front Wishbone Front Bush | 45.364 | 110.6882 | 2 | 2 | 1 | Made from our Black 95A Durometer Polyurethane, this bush adds stiffness and durability improving stability and wheel control during cornering. |  | 54551 S0000 | 54551 3X000 |  | 5055676553898 | 2022-06-16
Road | Hyundai | Elantra Models | Elantra GT FD (2007 - 2011) |  | PFF26-101G | Front Wishbone Front Bush Camber Adjustable | 69.377 | 169.2799 | 2 | 2 | 1 | Made from our Black 95A Durometer Polyurethane with a CNC-machined stainless steel offset sleeve, this bush adds stiffness and durability improving stability and wheel control during cornering, and allows for +/-0.5 of Camber adjustment for dialling in your wheel geometry. Fitting this bush may result in a small amount of caster change, so fitting PFF26-102G Front Wishbone Rear Bush Caster Adjust is recommended to neutralise or improve any caster change. |  | 54551 S0000 | 54551 3X000 |  | 5055676553881 | 2022-08-02
Black | Hyundai | Elantra Models | Elantra GT FD (2007 - 2011) |  | PFF26-101GBLK | Front Wishbone Front Bush Camber Adjustable | 69.377 | 169.2799 | 2 | 2 | 1 | Made from our Black 95A Durometer Polyurethane with a CNC-machined stainless steel offset sleeve, this bush adds stiffness and durability improving stability and wheel control during cornering, and allows for +/-0.5 of Camber adjustment for dialling in your wheel geometry. Fitting this bush may result in a small amount of caster change, so fitting PFF26-102G Front Wishbone Rear Bush Caster Adjust is recommended to neutralise or improve any caster change. |  | 54551 S0000 | 54551 3X000 |  | 5055676553904 | 2022-08-02
Road | Hyundai | Elantra Models | Elantra GT GD (2012 - 2015) |  | PFF26-101 | Front Wishbone Front Bush | 45.364 | 110.6882 | 2 | 2 | 1 | Made from our Black 95A Durometer Polyurethane, this bush adds stiffness and durability improving stability and wheel control during cornering. |  | 54551 S0000 | 54551 3X000 |  | 5055676553874 | 2022-06-16
Black | Hyundai | Elantra Models | Elantra GT GD (2012 - 2015) |  | PFF26-101BLK | Front Wishbone Front Bush | 45.364 | 110.6882 | 2 | 2 | 1 | Made from our Black 95A Durometer Polyurethane, this bush adds stiffness and durability improving stability and wheel control during cornering. |  | 54551 S0000 | 54551 3X000 |  | 5055676553898 | 2022-06-16
Road | Hyundai | Elantra Models | Elantra GT GD (2012 - 2015) |  | PFF26-101G | Front Wishbone Front Bush Camber Adjustable | 69.377 | 169.2799 | 2 | 2 | 1 | Made from our Black 95A Durometer Polyurethane with a CNC-machined stainless steel offset sleeve, this bush adds stiffness and durability improving stability and wheel control during cornering, and allows for +/-0.5 of Camber adjustment for dialling in your wheel geometry. Fitting this bush may result in a small amount of caster change, so fitting PFF26-102G Front Wishbone Rear Bush Caster Adjust is recommended to neutralise or improve any caster change. |  | 54551 S0000 | 54551 3X000 |  | 5055676553881 | 2022-08-02
Black | Hyundai | Elantra Models | Elantra GT GD (2012 - 2015) |  | PFF26-101GBLK | Front Wishbone Front Bush Camber Adjustable | 69.377 | 169.2799 | 2 | 2 | 1 | Made from our Black 95A Durometer Polyurethane with a CNC-machined stainless steel offset sleeve, this bush adds stiffness and durability improving stability and wheel control during cornering, and allows for +/-0.5 of Camber adjustment for dialling in your wheel geometry. Fitting this bush may result in a small amount of caster change, so fitting PFF26-102G Front Wishbone Rear Bush Caster Adjust is recommended to neutralise or improve any caster change. |  | 54551 S0000 | 54551 3X000 |  | 5055676553904 | 2022-08-02
Road | Hyundai | Elantra Models | Elantra GT GD (2012 - 2015) |  | PFF26-103-20 | Front Anti Roll Bar Bush 20mm | 27.06 | 66.0264 | 2 | 2 | 3 | Made from our Black 95A Durometer Polyurethane, this bush will improve mid-corner stability and ensure that roll-angle is consistent and settled; and will far outlast the factory rubber bushes. Please check anti roll bar diameter before ordering. | 20mm | 54813 2T000 |  |  | 5055676558718 | 2022-06-16
Black | Hyundai | Elantra Models | Elantra GT GD (2012 - 2015) |  | PFF26-103-20BLK | Front Anti Roll Bar Bush 20mm | 27.06 | 66.0264 | 2 | 2 | 3 | Made from our Black 95A Durometer Polyurethane, this bush will improve mid-corner stability and ensure that roll-angle is consistent and settled; and will far outlast the factory rubber bushes. Please check anti roll bar diameter before ordering. | 20mm | 54813 2T000 |  |  | 5055676558725 | 2022-06-16
Road | Hyundai | Elantra Models | Elantra GT GD (2012 - 2015) |  | PFF26-103-23.2 | Front Anti Roll Bar Bush 23.2mm | 27.06 | 66.0264 | 2 | 2 | 3 | Made from our Black 95A Durometer Polyurethane, this bush will improve mid-corner stability and ensure that roll-angle is consistent and settled; and will far outlast the factory rubber bushes. Please check anti roll bar diameter before ordering. | 23.2mm | 54813 3S110 |  |  | 5055676557278 | 2022-06-16
Black | Hyundai | Elantra Models | Elantra GT GD (2012 - 2015) |  | PFF26-103-23.2BLK | Front Anti Roll Bar Bush 23.2mm | 27.06 | 66.0264 | 2 | 2 | 3 | Please check anti roll bar diameter before ordering. | 23.2mm | 54813 3S110 |  |  | 5055676558695 | 2022-06-16
Road | Hyundai | Elantra Models | Elantra GT GD (2012 - 2015) |  | PFF26-120 | Lower Torque Mount Bush | 35.629 | 43.4674 | 1 | 1 | 20 | PFF26-120 replaces the original rubber bush for increased engine stability under acceleration and boosts the torque reaction of the mount for improved acceleration response. With virtually no increase in NVH, reduced wheel hop and a more direct transition of power to the road, it is suitable for standard and mildly tuned vehicles. To suit the variable requirements of the i30N driver, our new part is available in three different ratings of shore hardness to balance performance requirements. Whilst an increase in material stiffness will reduce engine movement, additional noise and vibration may be felt. Yellow Shore A 70is an upgraded replacement for the original bush, recommended for fast road usePurple Shore A 80is a stiffer material to suit higher powered cars that may be used on the track Black Shore A 95is our Black Series part for extreme Track and Motorsport applications for ultimate engine stabilityGraph showing Load vs Displacement of each of our materials compared with the original, rubber bush |  | 21950-S000 | 21950A-5000 |  | 5055676546722 | 2022-06-13
Black | Hyundai | Elantra Models | Elantra GT GD (2012 - 2015) |  | PFF26-120BLK | Lower Torque Mount Bush - Motorsport | 39.204 | 47.8289 | 1 | 1 | 20 | PFF26-120BLK replaces the original rubber bush for increased engine stability under acceleration and boosts the torque reaction of the mount for improved acceleration response. It uses our Black 95A material offering a maximum reduction in wheel spin/hop for those best-timed runs but an increase in NVH should be expected when fitting. To suit the variable requirements of the i30N driver, our new part is available in three different ratings of shore hardness to balance performance requirements. Whilst an increase in material stiffness will reduce engine movement, additional noise and vibration maybe felt.Yellow Shore A 70is an upgraded replacement for the original bush, recommended for fast road use Purple Shore A 80is a stiffer material to suit higher powered cars that may be used on the track Black Shore A 95is our Black Series part for extreme Track and Motorsport applications for ultimate engine stabilityGraph showing Load vs Displacement of each of our materials compared with the original, rubber bush |  | 21950-S000 | 21950A-5000 |  | 5055676546739 | 2022-06-13
Road | Hyundai | Elantra Models | Elantra GT GD (2012 - 2015) |  | PFF26-120P | Lower Torque Mount Bush - Track | 35.629 | 43.4674 | 1 | 1 | 20 | PFF26-120P replaces the original rubber bush for increased engine stability under acceleration and boosts the torque reaction of the mount for improved acceleration response. The Purple 80A material makes for a more spirited drive better suited to fast road/track use. A slight increase in NVH should be expected but improved control of wheel spin/hop is achieved. To suit the variable requirements of the i30N driver, our new part is available in three different ratings of shore hardness to balance performance requirements. Whilst an increase in material stiffness will reduce engine movement, additional noise and vibration maybe felt.Yellow Shore A 70is an upgraded replacement for the original bush, recommended for fast road usePurple Shore A 80is a stiffer material to suit higher powered cars that may be used on the trackBlack Shore A 95is our Black Series part for extreme Track and Motorsport applications for ultimate engine stabilityGraph showing Load vs Displacement of each of our materials compared with the original, rubber bush |  | 21950-S000 | 21950A-5000 |  | 5055676546968 | 2022-06-13
Road | Hyundai | Elantra Models | Elantra GT GD (2012 - 2015) |  | PFF26-120R | Lower Torque Mount Bush - Diesel | 36.927 | 45.0509 | 1 | 1 | 20 | PFF26-120 replaces the original rubber bush for increased engine stability under acceleration and boosts the torque reaction of the mount for improved acceleration response. With virtually no increase in NVH, reduced wheel hop and a more direct transition of power to the road, it is suitable for standard and mildly tuned diesel vehicles. To suit the variable requirements of the i30N driver, our new part is available in three different ratings of shore hardness to balance performance requirements. Whilst an increase in material stiffness will reduce engine movement, additional noise and vibration may be felt. Yellow Shore A 70is an upgraded replacement for the original bush, recommended for fast road usePurple Shore A 80is a stiffer material to suit higher powered cars that may be used on the track Black Shore A 95is our Black Series part for extreme Track and Motorsport applications for ultimate engine stabilityGraph showing Load vs Displacement of each of our materials compared with the original, rubber bush |  | 21950-S000 | 21950A-5000 |  | 5055676558671 | 2022-06-16
Road | Hyundai | Elantra Models | Elantra GT GD (2012 - 2015) |  | PFF26-121 | Lower Torque Mount Small Bush | 44.715 | 54.5523 | 1 | 1 | 21 | Replaces the original rubber bush for increased engine stability under acceleration and boosts the torque reaction of the mount for improved acceleration response. Ideal when fitted alongside PFF26-120. |  | 21950 S0000 | 21950 A5000 |  | 5055676558633 | 2022-06-27
Black | Hyundai | Elantra Models | Elantra GT GD (2012 - 2015) |  | PFF26-121BLK | Lower Torque Mount Small Bush | 44.715 | 54.5523 | 1 | 1 | 21 |  |  | 21950 S0000 | 21950 A5000 |  | 5055676558640 | 2022-08-01
Road | Hyundai | Elantra Models | Elantra GT GD (2012 - 2015) |  | PFR26-113-15 | Rear Anti Roll Bar Bush 15mm | 26.345 | 64.2818 | 2 | 2 | 13 | Made from our Black 95A Durometer Polyurethane, this bush will improve mid-corner stability and ensure that roll-angle is consistent and settled; and will far outlast the factory rubber bushes. Please check anti roll bar diameter before ordering. | 15mm | 55513 3N200 |  |  | 5055676558732 | 2022-06-16
Black | Hyundai | Elantra Models | Elantra GT GD (2012 - 2015) |  | PFR26-113-15BLK | Rear Anti Roll Bar Bush 15mm | 26.345 | 64.2818 | 2 | 2 | 13 | Made from our Black 95A Durometer Polyurethane, this bush will improve mid-corner stability and ensure that roll-angle is consistent and settled; and will far outlast the factory rubber bushes. Please check anti roll bar diameter before ordering. | 15mm | 55513 3N200 |  |  | 5055676558749 | 2022-06-16
Road | Hyundai | Elantra Models | Elantra GT GD (2012 - 2015) |  | PFR26-113-19.3 | Rear Anti Roll Bar Bush 19.3mm | 26.345 | 64.2818 | 2 | 2 | 13 | Made from our Black 95A Durometer Polyurethane, this bush will improve mid-corner stability and ensure that roll-angle is consistent and settled; and will far outlast the factory rubber bushes. Please check anti-roll bar diameter before ordering. | 19.3mm | 55513 A2000 |  |  | 5055676558572 | 2022-06-16
Black | Hyundai | Elantra Models | Elantra GT GD (2012 - 2015) |  | PFR26-113-19.3BLK | Rear Anti Roll Bar Bush 19.3mm | 26.345 | 64.2818 | 2 | 2 | 13 | Made from our Black 95A Durometer Polyurethane, this bush will improve mid-corner stability and ensure that roll-angle is consistent and settled; and will far outlast the factory rubber bushes. Please check anti-roll bar diameters before ordering. | 19.3mm | 55513 A2000 |  |  | 5055676558589 | 2022-06-16
Road | Hyundai | Elantra Models | Elantra GT PD (2016 on) |  | EXH041 | Exhaust Mount - Middle Silencer | 19.404 | 23.6729 | 1 | 1 |  |  | A=65mm B=35mm | 28761 H1000 |  |  | 5055676538987 | 2022-08-22
Road | Hyundai | Elantra Models | Elantra GT PD (2016 on) |  | EXH042 | Exhaust Mount - Rear Silencer Front Hanger | 19.404 | 23.6729 | 1 | 1 |  |  | A=81mm B=45mm | 28780 S0100 |  |  | 5055676557117 | 2022-06-16
Road | Hyundai | Elantra Models | Elantra GT PD (2016 on) |  | PF26K-1001 | Handling Pack | 418.539 | 510.6176 | 1 | 1 |  | Included within this pack are the following parts:PFF26-101 Front Wishbone Front bushPFF26-102 Front Wishbone Rear BushPFF26-120 Lower Torque Mount BushPFR26-115 Rear Trailing Arm BushPF26-160 Jack Pad AdpatorThis Handling Pack contains a selection of parts from a complete vehicle listing, clickhereto see more parts available. |  |  |  |  | 5055676534491 | 2022-06-16
Road | Hyundai | Elantra Models | Elantra GT PD (2016 on) |  | PFF26-101 | Front Wishbone Front Bush | 45.364 | 110.6882 | 2 | 2 | 1 | Made from our Black 95A Durometer Polyurethane, this bush adds stiffness and durability improving stability and wheel control during cornering. |  | 54551 S0000 | 54551 3X000 |  | 5055676553874 | 2022-06-16
Road | Hyundai | Elantra Models | Elantra GT PD (2016 on) |  | PFF26-101G | Front Wishbone Front Bush Camber Adjustable | 69.377 | 169.2799 | 2 | 2 | 1 | Made from our Black 95A Durometer Polyurethane with a CNC-machined stainless steel offset sleeve, this bush adds stiffness and durability improving stability and wheel control during cornering, and allows for +/-0.5 of Camber adjustment for dialling in your wheel geometry. Fitting this bush may result in a small amount of caster change, so fitting PFF26-102G Front Wishbone Rear Bush Caster Adjust is recommended to neutralise or improve any caster change. |  | 54551 S0000 | 54551 3X000 |  | 5055676553881 | 2022-08-02
Black | Hyundai | Elantra Models | Elantra GT PD (2016 on) |  | PFF26-101GBLK | Front Wishbone Front Bush Camber Adjustable | 69.377 | 169.2799 | 2 | 2 | 1 | Made from our Black 95A Durometer Polyurethane with a CNC-machined stainless steel offset sleeve, this bush adds stiffness and durability improving stability and wheel control during cornering, and allows for +/-0.5 of Camber adjustment for dialling in your wheel geometry. Fitting this bush may result in a small amount of caster change, so fitting PFF26-102G Front Wishbone Rear Bush Caster Adjust is recommended to neutralise or improve any caster change. |  | 54551 S0000 | 54551 3X000 |  | 5055676553904 | 2022-08-02
Road | Hyundai | Elantra Models | Elantra GT PD (2016 on) |  | PFF26-102 | Front Wishbone Rear Bush | 64.834 | 158.195 | 2 | 2 | 2 | Using a steel outer shell and a Black 95A Durometer bush with a tapered bore, this bush reduces fore and aft movement of the wheel under acceleration and braking and reduces dynamic castor change during cornering, whilst allowing free articulation of the suspension arm. |  | 54584 S0000 | 54584 F2000 | 54584 F2AA0 | 5055676554604 | 2022-06-16
Black | Hyundai | Elantra Models | Elantra GT PD (2016 on) |  | PFF26-102BLK | Front Wishbone Rear Bush | 64.834 | 158.195 | 2 | 2 | 2 | Using a steel outer shell and a Black 95A Durometer bush with a tapered bore, this bush reduces fore and aft movement of the wheel under acceleration and braking and reduces dynamic castor change during cornering, whilst allowing free articulation of the suspension arm. |  | 54584 S0000 | 54584 F2000 | 54584 F2AA0 | 5055676554611 | 2022-06-16
Road | Hyundai | Elantra Models | Elantra GT PD (2016 on) |  | PFF26-102G | Front Wishbone Rear Bush Anti-Lift & Caster Adjust | 105.072 | 256.3757 | 2 | 2 | 2 | Designed around our unique on-car adjustable Nylon/Polyurethane ball-joint combination for more direct steering input and improved cornering and braking. The offset bore allows for +/- 0.75 of caster adjustment with a supplied spanner to assist the fine-tuning of the cars wheel geometry. Optional washers are included to add anti-lift geometry, improving front wheel grip under acceleration. Fitting this bush may result in a small amount of camber change, so fitting PFF26-101G Front Wishbone Front Bush Camber Adjustable is recommended to neutralise or improve any camber change. |  | 54584 S0000 | 54584 F2000 | 54584 F2AA0 | 5055676501769 | 2022-08-04
Black | Hyundai | Elantra Models | Elantra GT PD (2016 on) |  | PFF26-102GBLK | Front Wishbone Rear Bush Anti-Lift & Caster Adjust | 105.072 | 256.3757 | 2 | 2 | 2 | Designed around our unique on-car adjustable Nylon/Polyurethane ball-joint combination for more direct steering input and improved cornering and braking. The offset bore allows for +/- 0.75 of caster adjustment with a supplied spanner to assist the fine-tuning of the cars wheel geometry. Optional washers are included to add anti-lift geometry, improving front wheel grip under acceleration. Fitting this bush may result in a small amount of camber change, so fitting PFF26-101G Front Wishbone Front Bush Camber Adjustable is recommended to neutralise or improve any camber change. |  | 54584 S0000 | 54584 F2000 | 54584 F2AA0 | 5055676501752 | 2022-08-04
Road | Hyundai | Elantra Models | Elantra GT PD (2016 on) |  | PFF26-103-20 | Front Anti Roll Bar Bush 20mm | 27.06 | 66.0264 | 2 | 2 | 3 | Made from our Black 95A Durometer Polyurethane, this bush will improve mid-corner stability and ensure that roll-angle is consistent and settled; and will far outlast the factory rubber bushes. Please check anti roll bar diameter before ordering. | 20mm | 54813 2T000 |  |  | 5055676558718 | 2022-06-16
Black | Hyundai | Elantra Models | Elantra GT PD (2016 on) |  | PFF26-103-20BLK | Front Anti Roll Bar Bush 20mm | 27.06 | 66.0264 | 2 | 2 | 3 | Made from our Black 95A Durometer Polyurethane, this bush will improve mid-corner stability and ensure that roll-angle is consistent and settled; and will far outlast the factory rubber bushes. Please check anti roll bar diameter before ordering. | 20mm | 54813 2T000 |  |  | 5055676558725 | 2022-06-16
Road | Hyundai | Elantra Models | Elantra GT PD (2016 on) |  | PFF26-103-23.2 | Front Anti Roll Bar Bush 23.2mm | 27.06 | 66.0264 | 2 | 2 | 3 | Made from our Black 95A Durometer Polyurethane, this bush will improve mid-corner stability and ensure that roll-angle is consistent and settled; and will far outlast the factory rubber bushes. Please check anti roll bar diameter before ordering. | 23.2mm | 54813 3S110 |  |  | 5055676557278 | 2022-06-16
Black | Hyundai | Elantra Models | Elantra GT PD (2016 on) |  | PFF26-103-23.2BLK | Front Anti Roll Bar Bush 23.2mm | 27.06 | 66.0264 | 2 | 2 | 3 | Please check anti roll bar diameter before ordering. | 23.2mm | 54813 3S110 |  |  | 5055676558695 | 2022-06-16
Road | Hyundai | Elantra Models | Elantra GT PD (2016 on) |  | PFF26-120 | Lower Torque Mount Bush | 35.629 | 43.4674 | 1 | 1 | 20 | PFF26-120 replaces the original rubber bush for increased engine stability under acceleration and boosts the torque reaction of the mount for improved acceleration response. With virtually no increase in NVH, reduced wheel hop and a more direct transition of power to the road, it is suitable for standard and mildly tuned vehicles. To suit the variable requirements of the i30N driver, our new part is available in three different ratings of shore hardness to balance performance requirements. Whilst an increase in material stiffness will reduce engine movement, additional noise and vibration may be felt. Yellow Shore A 70is an upgraded replacement for the original bush, recommended for fast road usePurple Shore A 80is a stiffer material to suit higher powered cars that may be used on the track Black Shore A 95is our Black Series part for extreme Track and Motorsport applications for ultimate engine stabilityGraph showing Load vs Displacement of each of our materials compared with the original, rubber bush |  | 21950-S000 | 21950A-5000 |  | 5055676546722 | 2022-06-13
Black | Hyundai | Elantra Models | Elantra GT PD (2016 on) |  | PFF26-120BLK | Lower Torque Mount Bush - Motorsport | 39.204 | 47.8289 | 1 | 1 | 20 | PFF26-120BLK replaces the original rubber bush for increased engine stability under acceleration and boosts the torque reaction of the mount for improved acceleration response. It uses our Black 95A material offering a maximum reduction in wheel spin/hop for those best-timed runs but an increase in NVH should be expected when fitting. To suit the variable requirements of the i30N driver, our new part is available in three different ratings of shore hardness to balance performance requirements. Whilst an increase in material stiffness will reduce engine movement, additional noise and vibration maybe felt.Yellow Shore A 70is an upgraded replacement for the original bush, recommended for fast road use Purple Shore A 80is a stiffer material to suit higher powered cars that may be used on the track Black Shore A 95is our Black Series part for extreme Track and Motorsport applications for ultimate engine stabilityGraph showing Load vs Displacement of each of our materials compared with the original, rubber bush |  | 21950-S000 | 21950A-5000 |  | 5055676546739 | 2022-06-13
Road | Hyundai | Elantra Models | Elantra GT PD (2016 on) |  | PFF26-120R | Lower Torque Mount Bush - Diesel | 36.927 | 45.0509 | 1 | 1 | 20 | PFF26-120 replaces the original rubber bush for increased engine stability under acceleration and boosts the torque reaction of the mount for improved acceleration response. With virtually no increase in NVH, reduced wheel hop and a more direct transition of power to the road, it is suitable for standard and mildly tuned diesel vehicles. To suit the variable requirements of the i30N driver, our new part is available in three different ratings of shore hardness to balance performance requirements. Whilst an increase in material stiffness will reduce engine movement, additional noise and vibration may be felt. Yellow Shore A 70is an upgraded replacement for the original bush, recommended for fast road usePurple Shore A 80is a stiffer material to suit higher powered cars that may be used on the track Black Shore A 95is our Black Series part for extreme Track and Motorsport applications for ultimate engine stabilityGraph showing Load vs Displacement of each of our materials compared with the original, rubber bush |  | 21950-S000 | 21950A-5000 |  | 5055676558671 | 2022-06-16
Road | Hyundai | Elantra Models | Elantra GT PD (2016 on) |  | PFF26-121 | Lower Torque Mount Small Bush | 44.715 | 54.5523 | 1 | 1 | 21 | Replaces the original rubber bush for increased engine stability under acceleration and boosts the torque reaction of the mount for improved acceleration response. Ideal when fitted alongside PFF26-120. |  | 21950 S0000 | 21950 A5000 |  | 5055676558633 | 2022-06-27
Black | Hyundai | Elantra Models | Elantra GT PD (2016 on) |  | PFF26-121BLK | Lower Torque Mount Small Bush | 44.715 | 54.5523 | 1 | 1 | 21 |  |  | 21950 S0000 | 21950 A5000 |  | 5055676558640 | 2022-08-01
Road | Hyundai | Elantra Models | Elantra GT PD (2016 on) |  | PFF26-123 | Upper Gearbox Mount Bush Insert | 31.735 | 38.7167 | 1 | 1 | 23 | An easy-to-fit upgrade to limit movement within the upper gearbox mount, this Purple 80A Durometer insert simply fits into the voiding within the mount and is secured in place with an included steel plate. Reduced powertrain movement will result in sharper throttle response and reduced wheel-hop, making for an even more engaging and sporty driving experience. |  | 21830 S0000 / 21830 S0100 | 21830 F2000 / 21830 G4100 | 21830 J3000 | 5055676554796 | 2022-06-16
Black | Hyundai | Elantra Models | Elantra GT PD (2016 on) |  | PFF26-123BLK | Upper Gearbox Mount Bush Insert | 34.98 | 42.6756 | 1 | 1 | 23 | An easy-to-fit upgrade to limit movement within the upper gearbox mount, this Black 95A Durometer insert simply fits into the voiding within the mount and is secured in place with an included steel plate. Reduced powertrain movement will result in sharper throttle response and reduced wheel-hop, making for an even more engaging and sporty driving experience. |  | 21830 S0000 / 21830 S0100 | 21830 F2000 / 21830 G4100 | 21830 J3000 | 5055676554802 | 2022-06-16
Road | Hyundai | Elantra Models | Elantra GT PD (2016 on) |  | PFF26-125 | Upper Engine Mount Bush Limiter | 38.874 | 47.4263 | 1 | 1 | 25 | An easy-to-fit upgrade to limit movement within the upper engine mount, this Yellow 70A Durometer insert simply fits into the voiding on the top of the mount and is secured in place with the original bolt. Reduced powertrain movement will result in sharper throttle response and reduced wheel-hop, making for an even more engaging and sporty driving experience. |  | 21810 S0000 / 21810 S0100 / 21810 G4100 | 21810 J7000 / 21810 J7200 / 21810 F2000 | 21810 F2100 / 21810 G4000 | 5055676554772 | 2022-10-20
Black | Hyundai | Elantra Models | Elantra GT PD (2016 on) |  | PFF26-125BLK | Upper Engine Mount Bush Limiter | 42.768 | 52.177 | 1 | 1 | 25 | An easy-to-fit upgrade to limit movement within the upper engine mount, this Black 95A Durometer insert simply fits into the voiding on the top of the mount and is secured in place with the original bolt. Reduced powertrain movement will result in sharper throttle response and reduced wheel-hop, making for an even more engaging and sporty driving experience. |  | 21810 S0000 / 21810 S0100 / 21810 G4100 | 21810 J7000 / 21810 J7200 / 21810 F2000 | 21810 F2100 / 21810 G4000 | 5055676554789 | 2022-10-20
Road | Hyundai | Elantra Models | Elantra GT PD (2016 on) |  | PFR26-111 | Rear Lower Front Control Arm Bush | 53.801 | 262.5489 | 4 | 4 | 11 | Using a steel outer shell and our Black 95A Durometer polyurethane, this bush ensures long-lasting performance and control over toe geometry of the rear wheels. Includes steel fitting tools to support the pressed-steel arm during bush fitting. Does not fit the welded tubular arm fitted to fastback models. |  | 52740 G2100 | 52740 F2AA0 |  | 5055676558619 | 2022-06-16
Black | Hyundai | Elantra Models | Elantra GT PD (2016 on) |  | PFR26-111BLK | Rear Lower Front Control Arm Bush | 53.801 | 262.5489 | 4 | 4 | 11 | Using a steel outer shell and our Black 95A Durometer polyurethane, this bush ensures long-lasting performance and control over toe geometry of the rear wheels. Includes steel fitting tools to support the pressed-steel arm during bush fitting. Does not fit the welded tubular arm fitted to fastback models. |  | 52740 G2100 | 52740 F2AA0 |  | 5055676554482 | 2022-06-16
Road | Hyundai | Elantra Models | Elantra GT PD (2016 on) |  | PFR26-112 | Rear Lower Rear Control Arm Bush | 71.324 | 174.0306 | 2 | 2 | 12 | Using a steel outer shell and our Black 95A Durometer polyurethane, this bush ensures long-lasting performance and control over rear wheel geometry. Includes steel fitting tools to support the pressed-steel arm during bush fitting. |  | 55230 S000 |  |  | 5055676554475 | 2022-06-27
Black | Hyundai | Elantra Models | Elantra GT PD (2016 on) |  | PFR26-112BLK | Rear Lower Rear Control Arm Bush | 71.324 | 174.0306 | 2 | 2 | 12 | Using a steel outer shell and our Black 95A Durometer polyurethane, this bush ensures long-lasting performance and control over rear wheel geometry. Includes steel fitting tools to support the pressed-steel arm during bush fitting. |  | 55230 S0000 |  |  | 5055676558626 | 2022-06-27
Road | Hyundai | Elantra Models | Elantra GT PD (2016 on) |  | PFR26-113-15 | Rear Anti Roll Bar Bush 15mm | 26.345 | 64.2818 | 2 | 2 | 13 | Made from our Black 95A Durometer Polyurethane, this bush will improve mid-corner stability and ensure that roll-angle is consistent and settled; and will far outlast the factory rubber bushes. Please check anti roll bar diameter before ordering. | 15mm | 55513 3N200 |  |  | 5055676558732 | 2022-06-16
Black | Hyundai | Elantra Models | Elantra GT PD (2016 on) |  | PFR26-113-15BLK | Rear Anti Roll Bar Bush 15mm | 26.345 | 64.2818 | 2 | 2 | 13 | Made from our Black 95A Durometer Polyurethane, this bush will improve mid-corner stability and ensure that roll-angle is consistent and settled; and will far outlast the factory rubber bushes. Please check anti roll bar diameter before ordering. | 15mm | 55513 3N200 |  |  | 5055676558749 | 2022-06-16
Road | Hyundai | Elantra Models | Elantra GT PD (2016 on) |  | PFR26-113-19.3 | Rear Anti Roll Bar Bush 19.3mm | 26.345 | 64.2818 | 2 | 2 | 13 | Made from our Black 95A Durometer Polyurethane, this bush will improve mid-corner stability and ensure that roll-angle is consistent and settled; and will far outlast the factory rubber bushes. Please check anti-roll bar diameter before ordering. | 19.3mm | 55513 A2000 |  |  | 5055676558572 | 2022-06-16
Black | Hyundai | Elantra Models | Elantra GT PD (2016 on) |  | PFR26-113-19.3BLK | Rear Anti Roll Bar Bush 19.3mm | 26.345 | 64.2818 | 2 | 2 | 13 | Made from our Black 95A Durometer Polyurethane, this bush will improve mid-corner stability and ensure that roll-angle is consistent and settled; and will far outlast the factory rubber bushes. Please check anti-roll bar diameters before ordering. | 19.3mm | 55513 A2000 |  |  | 5055676558589 | 2022-06-16
Road | Hyundai | Elantra Models | Elantra GT PD (2016 on) |  | PFR26-114 | Rear Upper Control Arm Bush | 57.695 | 281.5516 | 4 | 4 | 14 | Using a steel outer shell and our Black 95A Durometer polyurethane, this bush ensures long-lasting performance and control over rear wheel geometry. Includes steel fitting tools to support the pressed-steel arm during bush fitting. |  | 55130 G2000 |  |  | 5055676557285 | 2022-06-17
Black | Hyundai | Elantra Models | Elantra GT PD (2016 on) |  | PFR26-114BLK | Rear Upper Control Arm Bush | 57.695 | 281.5516 | 4 | 4 | 14 | Using a steel outer shell and our Black 95A Durometer polyurethane, this bush ensures long-lasting performance and control over rear wheel geometry. Includes steel fitting tools to support the pressed-steel arm during bush fitting. |  | 55130 G2000 |  |  | 5055676557315 | 2022-06-17
Road | Hyundai | Elantra Models | Elantra GT PD (2016 on) |  | PFR26-114G | Rear Upper Control Arm Bush Camber Adjustable | 63.536 | 310.0557 | 4 | 4 | 14 | Using a steel outer shell, our Black 95A Durometer polyurethane and a CNC machined stainless offset sleeve, this bush ensures long-lasting performance and control over rear wheel geometry. Each offset sleeve allows for +/-0.75 camber change on the rear wheels for dialing in your wheel geometry. Includes steel fitting tools to support the pressed-steel arm during bush fitting. |  | 55130 G2000 |  |  | 5055676557544 | 2022-06-17
Black | Hyundai | Elantra Models | Elantra GT PD (2016 on) |  | PFR26-114GBLK | Rear Upper Control Arm Bush Camber Adjustable | 63.536 | 310.0557 | 4 | 4 | 14 | Using a steel outer shell, our Black 95A Durometer polyurethane and a CNC machined stainless offset sleeve, this bush ensures long-lasting performance and control over rear wheel geometry. Each offset sleeve allows for +/-0.75 camber change on the rear wheels for dialing in your wheel geometry. Includes steel fitting tools to support the pressed-steel arm during bush fitting. |  | 55130 G2000 |  |  | 5055676557551 | 2022-06-17
Road | Hyundai | Elantra Models | Elantra GT PD (2016 on) |  | PFR26-115 | Rear Trailing Arm Bush | 81.708 | 199.3675 | 2 | 2 | 15 | Using a composite design with stainless steel, Black 95A and Purple 80A Durometer polyurethane; this bush improves stiffness and durability over the factory rubber bush for sharper turn-in and more precise rear axle control. |  | 55290 S0400 | 55290 S0500 |  | 5055676554499 | 2022-06-16
Black | Hyundai | Elantra Models | Elantra GT PD (2016 on) |  | PFR26-115BLK | Rear Trailing Arm Bush | 89.496 | 218.3702 | 2 | 2 | 15 | Using a composite design with stainless steel, and all Black 95A Durometer polyurethane; this bush improves stiffness and durability over the factory rubber bush for sharper turn-in and more precise rear axle control. |  | 55290 S0400 | 55290 S0500 |  | 5055676554505 | 2022-06-16
Road | Hyundai | Elantra Models | Elantra GT PD (2016 on) |  | PFR26-116 | Rear Anti Roll Bar Drop Link Bush | 33.682 | 82.1841 | 2 | 2 | 16 | Made from our Black 95A Durometer Polyurethane, this bush will improve mid-corner stability and ensure that roll-angle is consistent and settled; and will far outlast the factory rubber bushes. |  | 55530 G2000 |  |  | 5055676558534 | 2022-06-16
Black | Hyundai | Elantra Models | Elantra GT PD (2016 on) |  | PFR26-116BLK | Rear Anti Roll Bar Drop Link Bush | 33.682 | 82.1841 | 2 | 2 | 16 | Made from our Black 95A Durometer Polyurethane, this bush will improve mid-corner stability and ensure that roll-angle is consistent and settled; and will far outlast the factory rubber bushes. |  | 55530 G2000 |  |  | 5055676558541 | 2022-06-16
Road | Hyundai | Elantra Models | Elantra GT PD (2016 on) |  | PFR26-119 | Rear Upper and Lower Spring Pads | 34.98 | 85.3512 | 2 | 2 | 19 | A drop-in replacement for the soft rubber factory spring pads, these pads are made from our Purple 80A durometer material to ensure stability and direct steering feel from the rear axle. |  | 55360 G2000 | 55370 C1100 |  | 5055676558367 | 2022-07-21
Black | Hyundai | Elantra Models | Elantra GT PD (2016 on) |  | PFR26-119BLK | Rear Upper and Lower Spring Pads | 38.874 | 94.8526 | 2 | 2 | 19 | A drop-in replacement for the soft rubber factory spring pads, these pads are made from our Black 95A durometer material to ensure stability and direct steering feel from the rear axle. |  | 55360 G2000 | 55370 C1100 |  | 5055676558664 | 2022-07-21
Road | Hyundai | Elantra Models | Elantra MD/JK (2010 - 2014) |  | PFF26-101 | Front Wishbone Front Bush | 45.364 | 110.6882 | 2 | 2 | 1 | Made from our Black 95A Durometer Polyurethane, this bush adds stiffness and durability improving stability and wheel control during cornering. |  | 54551 S0000 | 54551 3X000 |  | 5055676553874 | 2022-06-16
Black | Hyundai | Elantra Models | Elantra MD/JK (2010 - 2014) |  | PFF26-101BLK | Front Wishbone Front Bush | 45.364 | 110.6882 | 2 | 2 | 1 | Made from our Black 95A Durometer Polyurethane, this bush adds stiffness and durability improving stability and wheel control during cornering. |  | 54551 S0000 | 54551 3X000 |  | 5055676553898 | 2022-06-16
Road | Hyundai | Elantra Models | Elantra MD/JK (2010 - 2014) |  | PFF26-101G | Front Wishbone Front Bush Camber Adjustable | 69.377 | 169.2799 | 2 | 2 | 1 | Made from our Black 95A Durometer Polyurethane with a CNC-machined stainless steel offset sleeve, this bush adds stiffness and durability improving stability and wheel control during cornering, and allows for +/-0.5 of Camber adjustment for dialling in your wheel geometry. Fitting this bush may result in a small amount of caster change, so fitting PFF26-102G Front Wishbone Rear Bush Caster Adjust is recommended to neutralise or improve any caster change. |  | 54551 S0000 | 54551 3X000 |  | 5055676553881 | 2022-08-02
Black | Hyundai | Elantra Models | Elantra MD/JK (2010 - 2014) |  | PFF26-101GBLK | Front Wishbone Front Bush Camber Adjustable | 69.377 | 169.2799 | 2 | 2 | 1 | Made from our Black 95A Durometer Polyurethane with a CNC-machined stainless steel offset sleeve, this bush adds stiffness and durability improving stability and wheel control during cornering, and allows for +/-0.5 of Camber adjustment for dialling in your wheel geometry. Fitting this bush may result in a small amount of caster change, so fitting PFF26-102G Front Wishbone Rear Bush Caster Adjust is recommended to neutralise or improve any caster change. |  | 54551 S0000 | 54551 3X000 |  | 5055676553904 | 2022-08-02
Road | Hyundai | Equus VI (2009 - 2016) |  |  | PFR26-113-15 | Rear Anti Roll Bar Bush 15mm | 26.345 | 64.2818 | 2 | 2 | 13 | Made from our Black 95A Durometer Polyurethane, this bush will improve mid-corner stability and ensure that roll-angle is consistent and settled; and will far outlast the factory rubber bushes. Please check anti roll bar diameter before ordering. | 15mm | 55513 3N200 |  |  | 5055676558732 | 2022-06-16
Black | Hyundai | Equus VI (2009 - 2016) |  |  | PFR26-113-15BLK | Rear Anti Roll Bar Bush 15mm | 26.345 | 64.2818 | 2 | 2 | 13 | Made from our Black 95A Durometer Polyurethane, this bush will improve mid-corner stability and ensure that roll-angle is consistent and settled; and will far outlast the factory rubber bushes. Please check anti roll bar diameter before ordering. | 15mm | 55513 3N200 |  |  | 5055676558749 | 2022-06-16
Road | Hyundai | Equus VI (2009 - 2016) |  |  | PFR26-113-19.3 | Rear Anti Roll Bar Bush 19.3mm | 26.345 | 64.2818 | 2 | 2 | 13 | Made from our Black 95A Durometer Polyurethane, this bush will improve mid-corner stability and ensure that roll-angle is consistent and settled; and will far outlast the factory rubber bushes. Please check anti-roll bar diameter before ordering. | 19.3mm | 55513 A2000 |  |  | 5055676558572 | 2022-06-16
Black | Hyundai | Equus VI (2009 - 2016) |  |  | PFR26-113-19.3BLK | Rear Anti Roll Bar Bush 19.3mm | 26.345 | 64.2818 | 2 | 2 | 13 | Made from our Black 95A Durometer Polyurethane, this bush will improve mid-corner stability and ensure that roll-angle is consistent and settled; and will far outlast the factory rubber bushes. Please check anti-roll bar diameters before ordering. | 19.3mm | 55513 A2000 |  |  | 5055676558589 | 2022-06-16
Road | Hyundai | Genesis BH (2008 - 2012) |  |  | PFR26-113-15 | Rear Anti Roll Bar Bush 15mm | 26.345 | 64.2818 | 2 | 2 | 13 | Made from our Black 95A Durometer Polyurethane, this bush will improve mid-corner stability and ensure that roll-angle is consistent and settled; and will far outlast the factory rubber bushes. Please check anti roll bar diameter before ordering. | 15mm | 55513 3N200 |  |  | 5055676558732 | 2022-06-16
Black | Hyundai | Genesis BH (2008 - 2012) |  |  | PFR26-113-15BLK | Rear Anti Roll Bar Bush 15mm | 26.345 | 64.2818 | 2 | 2 | 13 | Made from our Black 95A Durometer Polyurethane, this bush will improve mid-corner stability and ensure that roll-angle is consistent and settled; and will far outlast the factory rubber bushes. Please check anti roll bar diameter before ordering. | 15mm | 55513 3N200 |  |  | 5055676558749 | 2022-06-16
Road | Hyundai | Genesis BH (2008 - 2012) |  |  | PFR26-113-19.3 | Rear Anti Roll Bar Bush 19.3mm | 26.345 | 64.2818 | 2 | 2 | 13 | Made from our Black 95A Durometer Polyurethane, this bush will improve mid-corner stability and ensure that roll-angle is consistent and settled; and will far outlast the factory rubber bushes. Please check anti-roll bar diameter before ordering. | 19.3mm | 55513 A2000 |  |  | 5055676558572 | 2022-06-16
Black | Hyundai | Genesis BH (2008 - 2012) |  |  | PFR26-113-19.3BLK | Rear Anti Roll Bar Bush 19.3mm | 26.345 | 64.2818 | 2 | 2 | 13 | Made from our Black 95A Durometer Polyurethane, this bush will improve mid-corner stability and ensure that roll-angle is consistent and settled; and will far outlast the factory rubber bushes. Please check anti-roll bar diameters before ordering. | 19.3mm | 55513 A2000 |  |  | 5055676558589 | 2022-06-16
Road | Hyundai | Grandeur TG/HG (2005 - 2015) |  |  | PFF26-103-20 | Front Anti Roll Bar Bush 20mm | 27.06 | 66.0264 | 2 | 2 | 3 | Made from our Black 95A Durometer Polyurethane, this bush will improve mid-corner stability and ensure that roll-angle is consistent and settled; and will far outlast the factory rubber bushes. Please check anti roll bar diameter before ordering. | 20mm | 54813 2T000 |  |  | 5055676558718 | 2022-06-16
Black | Hyundai | Grandeur TG/HG (2005 - 2015) |  |  | PFF26-103-20BLK | Front Anti Roll Bar Bush 20mm | 27.06 | 66.0264 | 2 | 2 | 3 | Made from our Black 95A Durometer Polyurethane, this bush will improve mid-corner stability and ensure that roll-angle is consistent and settled; and will far outlast the factory rubber bushes. Please check anti roll bar diameter before ordering. | 20mm | 54813 2T000 |  |  | 5055676558725 | 2022-06-16
Road | Hyundai | Grandeur TG/HG (2005 - 2015) |  |  | PFF26-103-23.2 | Front Anti Roll Bar Bush 23.2mm | 27.06 | 66.0264 | 2 | 2 | 3 | Made from our Black 95A Durometer Polyurethane, this bush will improve mid-corner stability and ensure that roll-angle is consistent and settled; and will far outlast the factory rubber bushes. Please check anti roll bar diameter before ordering. | 23.2mm | 54813 3S110 |  |  | 5055676557278 | 2022-06-16
Black | Hyundai | Grandeur TG/HG (2005 - 2015) |  |  | PFF26-103-23.2BLK | Front Anti Roll Bar Bush 23.2mm | 27.06 | 66.0264 | 2 | 2 | 3 | Please check anti roll bar diameter before ordering. | 23.2mm | 54813 3S110 |  |  | 5055676558695 | 2022-06-16
Road | Hyundai | i10 Models | i10 IA (2013 - 2018) |  | EXH041 | Exhaust Mount | 19.404 | 23.6729 | 1 | 1 |  |  | A=65mm B=35mm | 28761 H1000 |  |  | 5055676538987 | 2022-08-22
Road | Hyundai | i10 Models | i10 IA (2013 - 2018) |  | PFF26-103-20 | Front Anti Roll Bar Bush 20mm | 27.06 | 66.0264 | 2 | 2 | 3 | Made from our Black 95A Durometer Polyurethane, this bush will improve mid-corner stability and ensure that roll-angle is consistent and settled; and will far outlast the factory rubber bushes. Please check anti roll bar diameter before ordering. | 20mm | 54813 2T000 |  |  | 5055676558718 | 2022-06-16
Black | Hyundai | i10 Models | i10 IA (2013 - 2018) |  | PFF26-103-20BLK | Front Anti Roll Bar Bush 20mm | 27.06 | 66.0264 | 2 | 2 | 3 | Made from our Black 95A Durometer Polyurethane, this bush will improve mid-corner stability and ensure that roll-angle is consistent and settled; and will far outlast the factory rubber bushes. Please check anti roll bar diameter before ordering. | 20mm | 54813 2T000 |  |  | 5055676558725 | 2022-06-16
Road | Hyundai | i10 Models | i10 IA (2013 - 2018) |  | PFF26-103-23.2 | Front Anti Roll Bar Bush 23.2mm | 27.06 | 66.0264 | 2 | 2 | 3 | Made from our Black 95A Durometer Polyurethane, this bush will improve mid-corner stability and ensure that roll-angle is consistent and settled; and will far outlast the factory rubber bushes. Please check anti roll bar diameter before ordering. | 23.2mm | 54813 3S110 |  |  | 5055676557278 | 2022-06-16
Black | Hyundai | i10 Models | i10 IA (2013 - 2018) |  | PFF26-103-23.2BLK | Front Anti Roll Bar Bush 23.2mm | 27.06 | 66.0264 | 2 | 2 | 3 | Please check anti roll bar diameter before ordering. | 23.2mm | 54813 3S110 |  |  | 5055676558695 | 2022-06-16
Road | Hyundai | i10 Models | i10 PA (2007 - 2012) |  | PFF26-103-20 | Front Anti Roll Bar Bush 20mm | 27.06 | 66.0264 | 2 | 2 | 3 | Made from our Black 95A Durometer Polyurethane, this bush will improve mid-corner stability and ensure that roll-angle is consistent and settled; and will far outlast the factory rubber bushes. Please check anti roll bar diameter before ordering. | 20mm | 54813 2T000 |  |  | 5055676558718 | 2022-06-16
Black | Hyundai | i10 Models | i10 PA (2007 - 2012) |  | PFF26-103-20BLK | Front Anti Roll Bar Bush 20mm | 27.06 | 66.0264 | 2 | 2 | 3 | Made from our Black 95A Durometer Polyurethane, this bush will improve mid-corner stability and ensure that roll-angle is consistent and settled; and will far outlast the factory rubber bushes. Please check anti roll bar diameter before ordering. | 20mm | 54813 2T000 |  |  | 5055676558725 | 2022-06-16
Road | Hyundai | i10 Models | i10 PA (2007 - 2012) |  | PFF26-103-23.2 | Front Anti Roll Bar Bush 23.2mm | 27.06 | 66.0264 | 2 | 2 | 3 | Made from our Black 95A Durometer Polyurethane, this bush will improve mid-corner stability and ensure that roll-angle is consistent and settled; and will far outlast the factory rubber bushes. Please check anti roll bar diameter before ordering. | 23.2mm | 54813 3S110 |  |  | 5055676557278 | 2022-06-16
Black | Hyundai | i10 Models | i10 PA (2007 - 2012) |  | PFF26-103-23.2BLK | Front Anti Roll Bar Bush 23.2mm | 27.06 | 66.0264 | 2 | 2 | 3 | Please check anti roll bar diameter before ordering. | 23.2mm | 54813 3S110 |  |  | 5055676558695 | 2022-06-16
Road | Hyundai | i20 Models | i20 BC3 nc N (2018 on) |  | PFF26-103-20 | Front Anti Roll Bar Bush 20mm | 27.06 | 66.0264 | 2 | 2 | 3 | Made from our Black 95A Durometer Polyurethane, this bush will improve mid-corner stability and ensure that roll-angle is consistent and settled; and will far outlast the factory rubber bushes. Please check anti roll bar diameter before ordering. | 20mm | 54813 2T000 |  |  | 5055676558718 | 2022-06-16
Black | Hyundai | i20 Models | i20 BC3 nc N (2018 on) |  | PFF26-103-20BLK | Front Anti Roll Bar Bush 20mm | 27.06 | 66.0264 | 2 | 2 | 3 | Made from our Black 95A Durometer Polyurethane, this bush will improve mid-corner stability and ensure that roll-angle is consistent and settled; and will far outlast the factory rubber bushes. Please check anti roll bar diameter before ordering. | 20mm | 54813 2T000 |  |  | 5055676558725 | 2022-06-16
Road | Hyundai | i20 Models | i20 BC3 nc N (2018 on) |  | PFF26-103-23.2 | Front Anti Roll Bar Bush 23.2mm | 27.06 | 66.0264 | 2 | 2 | 3 | Made from our Black 95A Durometer Polyurethane, this bush will improve mid-corner stability and ensure that roll-angle is consistent and settled; and will far outlast the factory rubber bushes. Please check anti roll bar diameter before ordering. | 23.2mm | 54813 3S110 |  |  | 5055676557278 | 2022-06-16
Black | Hyundai | i20 Models | i20 BC3 nc N (2018 on) |  | PFF26-103-23.2BLK | Front Anti Roll Bar Bush 23.2mm | 27.06 | 66.0264 | 2 | 2 | 3 | Please check anti roll bar diameter before ordering. | 23.2mm | 54813 3S110 |  |  | 5055676558695 | 2022-06-16
Road | Hyundai | i20 Models | i20 BC3 nc N (2018 on) |  | PFF26-120 | Lower Torque Mount Bush | 35.629 | 43.4674 | 1 | 1 | 20 | PFF26-120 replaces the original rubber bush for increased engine stability under acceleration and boosts the torque reaction of the mount for improved acceleration response. With virtually no increase in NVH, reduced wheel hop and a more direct transition of power to the road, it is suitable for standard and mildly tuned vehicles. To suit the variable requirements of the i30N driver, our new part is available in three different ratings of shore hardness to balance performance requirements. Whilst an increase in material stiffness will reduce engine movement, additional noise and vibration may be felt. Yellow Shore A 70is an upgraded replacement for the original bush, recommended for fast road usePurple Shore A 80is a stiffer material to suit higher powered cars that may be used on the track Black Shore A 95is our Black Series part for extreme Track and Motorsport applications for ultimate engine stabilityGraph showing Load vs Displacement of each of our materials compared with the original, rubber bush |  | 21950-S000 | 21950A-5000 |  | 5055676546722 | 2022-06-13
Black | Hyundai | i20 Models | i20 BC3 nc N (2018 on) |  | PFF26-120BLK | Lower Torque Mount Bush - Motorsport | 39.204 | 47.8289 | 1 | 1 | 20 | PFF26-120BLK replaces the original rubber bush for increased engine stability under acceleration and boosts the torque reaction of the mount for improved acceleration response. It uses our Black 95A material offering a maximum reduction in wheel spin/hop for those best-timed runs but an increase in NVH should be expected when fitting. To suit the variable requirements of the i30N driver, our new part is available in three different ratings of shore hardness to balance performance requirements. Whilst an increase in material stiffness will reduce engine movement, additional noise and vibration maybe felt.Yellow Shore A 70is an upgraded replacement for the original bush, recommended for fast road use Purple Shore A 80is a stiffer material to suit higher powered cars that may be used on the track Black Shore A 95is our Black Series part for extreme Track and Motorsport applications for ultimate engine stabilityGraph showing Load vs Displacement of each of our materials compared with the original, rubber bush |  | 21950-S000 | 21950A-5000 |  | 5055676546739 | 2022-06-13
Road | Hyundai | i20 Models | i20 BC3 nc N (2018 on) |  | PFF26-120P | Lower Torque Mount Bush - Track | 35.629 | 43.4674 | 1 | 1 | 20 | PFF26-120P replaces the original rubber bush for increased engine stability under acceleration and boosts the torque reaction of the mount for improved acceleration response. The Purple 80A material makes for a more spirited drive better suited to fast road/track use. A slight increase in NVH should be expected but improved control of wheel spin/hop is achieved. To suit the variable requirements of the i30N driver, our new part is available in three different ratings of shore hardness to balance performance requirements. Whilst an increase in material stiffness will reduce engine movement, additional noise and vibration maybe felt.Yellow Shore A 70is an upgraded replacement for the original bush, recommended for fast road usePurple Shore A 80is a stiffer material to suit higher powered cars that may be used on the trackBlack Shore A 95is our Black Series part for extreme Track and Motorsport applications for ultimate engine stabilityGraph showing Load vs Displacement of each of our materials compared with the original, rubber bush |  | 21950-S000 | 21950A-5000 |  | 5055676546968 | 2022-06-13
Road | Hyundai | i20 Models | i20 BC3 nc N (2018 on) |  | PFF26-120R | Lower Torque Mount Bush - Diesel | 36.927 | 45.0509 | 1 | 1 | 20 | PFF26-120 replaces the original rubber bush for increased engine stability under acceleration and boosts the torque reaction of the mount for improved acceleration response. With virtually no increase in NVH, reduced wheel hop and a more direct transition of power to the road, it is suitable for standard and mildly tuned diesel vehicles. To suit the variable requirements of the i30N driver, our new part is available in three different ratings of shore hardness to balance performance requirements. Whilst an increase in material stiffness will reduce engine movement, additional noise and vibration may be felt. Yellow Shore A 70is an upgraded replacement for the original bush, recommended for fast road usePurple Shore A 80is a stiffer material to suit higher powered cars that may be used on the track Black Shore A 95is our Black Series part for extreme Track and Motorsport applications for ultimate engine stabilityGraph showing Load vs Displacement of each of our materials compared with the original, rubber bush |  | 21950-S000 | 21950A-5000 |  | 5055676558671 | 2022-06-16
Road | Hyundai | i20 Models | i20 BC3 nc N (2018 on) |  | PFF26-121 | Lower Torque Mount Small Bush | 44.715 | 54.5523 | 1 | 1 | 21 | Replaces the original rubber bush for increased engine stability under acceleration and boosts the torque reaction of the mount for improved acceleration response. Ideal when fitted alongside PFF26-120. |  | 21950 S0000 | 21950 A5000 |  | 5055676558633 | 2022-06-27
Black | Hyundai | i20 Models | i20 BC3 nc N (2018 on) |  | PFF26-121BLK | Lower Torque Mount Small Bush | 44.715 | 54.5523 | 1 | 1 | 21 |  |  | 21950 S0000 | 21950 A5000 |  | 5055676558640 | 2022-08-01
Road | Hyundai | i20 Models | i20 GB/IB (2014 - 2019) |  | PFF26-103-20 | Front Anti Roll Bar Bush 20mm | 27.06 | 66.0264 | 2 | 2 | 3 | Made from our Black 95A Durometer Polyurethane, this bush will improve mid-corner stability and ensure that roll-angle is consistent and settled; and will far outlast the factory rubber bushes. Please check anti roll bar diameter before ordering. | 20mm | 54813 2T000 |  |  | 5055676558718 | 2022-06-16
Black | Hyundai | i20 Models | i20 GB/IB (2014 - 2019) |  | PFF26-103-20BLK | Front Anti Roll Bar Bush 20mm | 27.06 | 66.0264 | 2 | 2 | 3 | Made from our Black 95A Durometer Polyurethane, this bush will improve mid-corner stability and ensure that roll-angle is consistent and settled; and will far outlast the factory rubber bushes. Please check anti roll bar diameter before ordering. | 20mm | 54813 2T000 |  |  | 5055676558725 | 2022-06-16
Road | Hyundai | i20 Models | i20 GB/IB (2014 - 2019) |  | PFF26-103-23.2 | Front Anti Roll Bar Bush 23.2mm | 27.06 | 66.0264 | 2 | 2 | 3 | Made from our Black 95A Durometer Polyurethane, this bush will improve mid-corner stability and ensure that roll-angle is consistent and settled; and will far outlast the factory rubber bushes. Please check anti roll bar diameter before ordering. | 23.2mm | 54813 3S110 |  |  | 5055676557278 | 2022-06-16
Black | Hyundai | i20 Models | i20 GB/IB (2014 - 2019) |  | PFF26-103-23.2BLK | Front Anti Roll Bar Bush 23.2mm | 27.06 | 66.0264 | 2 | 2 | 3 | Please check anti roll bar diameter before ordering. | 23.2mm | 54813 3S110 |  |  | 5055676558695 | 2022-06-16
Road | Hyundai | i20 Models | i20 PB (2008 - 2013) |  | PFF26-103-20 | Front Anti Roll Bar Bush 20mm | 27.06 | 66.0264 | 2 | 2 | 3 | Made from our Black 95A Durometer Polyurethane, this bush will improve mid-corner stability and ensure that roll-angle is consistent and settled; and will far outlast the factory rubber bushes. Please check anti roll bar diameter before ordering. | 20mm | 54813 2T000 |  |  | 5055676558718 | 2022-06-16
Black | Hyundai | i20 Models | i20 PB (2008 - 2013) |  | PFF26-103-20BLK | Front Anti Roll Bar Bush 20mm | 27.06 | 66.0264 | 2 | 2 | 3 | Made from our Black 95A Durometer Polyurethane, this bush will improve mid-corner stability and ensure that roll-angle is consistent and settled; and will far outlast the factory rubber bushes. Please check anti roll bar diameter before ordering. | 20mm | 54813 2T000 |  |  | 5055676558725 | 2022-06-16
Road | Hyundai | i20 Models | i20 PB (2008 - 2013) |  | PFF26-103-23.2 | Front Anti Roll Bar Bush 23.2mm | 27.06 | 66.0264 | 2 | 2 | 3 | Made from our Black 95A Durometer Polyurethane, this bush will improve mid-corner stability and ensure that roll-angle is consistent and settled; and will far outlast the factory rubber bushes. Please check anti roll bar diameter before ordering. | 23.2mm | 54813 3S110 |  |  | 5055676557278 | 2022-06-16
Black | Hyundai | i20 Models | i20 PB (2008 - 2013) |  | PFF26-103-23.2BLK | Front Anti Roll Bar Bush 23.2mm | 27.06 | 66.0264 | 2 | 2 | 3 | Please check anti roll bar diameter before ordering. | 23.2mm | 54813 3S110 |  |  | 5055676558695 | 2022-06-16
Road | Hyundai | i30 Models | i30 FD (2007 - 2011) |  | PFA100-14 | PowerAlign Camber Bolt Kit (14mm) | 28.49 | 34.7578 | 1 | 1 |  | Kit contains 2 camber bolts, tab washers and nuts. Camber adjusting bolt to replace the original 14mm bolt. This fits 2 bolt hub to strut models only. Check bolt diameter. Why not add our Magnetic Camber Gauge to your tool kit so that you can make pit garage adjustments to your suspension using PowerAlign Camber Bolts.Click HERE for more information | 14mm |  |  |  | 5055676526700 | 2022-06-13
Road | Hyundai | i30 Models | i30 FD (2007 - 2011) |  | PFF26-101 | Front Wishbone Front Bush | 45.364 | 110.6882 | 2 | 2 | 1 | Made from our Black 95A Durometer Polyurethane, this bush adds stiffness and durability improving stability and wheel control during cornering. |  | 54551 S0000 | 54551 3X000 |  | 5055676553874 | 2022-06-16
Black | Hyundai | i30 Models | i30 FD (2007 - 2011) |  | PFF26-101BLK | Front Wishbone Front Bush | 45.364 | 110.6882 | 2 | 2 | 1 | Made from our Black 95A Durometer Polyurethane, this bush adds stiffness and durability improving stability and wheel control during cornering. |  | 54551 S0000 | 54551 3X000 |  | 5055676553898 | 2022-06-16
Road | Hyundai | i30 Models | i30 FD (2007 - 2011) |  | PFF26-101G | Front Wishbone Front Bush Camber Adjustable | 69.377 | 169.2799 | 2 | 2 | 1 | Made from our Black 95A Durometer Polyurethane with a CNC-machined stainless steel offset sleeve, this bush adds stiffness and durability improving stability and wheel control during cornering, and allows for +/-0.5 of Camber adjustment for dialling in your wheel geometry. Fitting this bush may result in a small amount of caster change, so fitting PFF26-102G Front Wishbone Rear Bush Caster Adjust is recommended to neutralise or improve any caster change. |  | 54551 S0000 | 54551 3X000 |  | 5055676553881 | 2022-08-02
Black | Hyundai | i30 Models | i30 FD (2007 - 2011) |  | PFF26-101GBLK | Front Wishbone Front Bush Camber Adjustable | 69.377 | 169.2799 | 2 | 2 | 1 | Made from our Black 95A Durometer Polyurethane with a CNC-machined stainless steel offset sleeve, this bush adds stiffness and durability improving stability and wheel control during cornering, and allows for +/-0.5 of Camber adjustment for dialling in your wheel geometry. Fitting this bush may result in a small amount of caster change, so fitting PFF26-102G Front Wishbone Rear Bush Caster Adjust is recommended to neutralise or improve any caster change. |  | 54551 S0000 | 54551 3X000 |  | 5055676553904 | 2022-08-02
Road | Hyundai | i30 Models | i30 GD (2012 - 2015) |  | PFF26-101 | Front Wishbone Front Bush | 45.364 | 110.6882 | 2 | 2 | 1 | Made from our Black 95A Durometer Polyurethane, this bush adds stiffness and durability improving stability and wheel control during cornering. |  | 54551 S0000 | 54551 3X000 |  | 5055676553874 | 2022-06-16
Black | Hyundai | i30 Models | i30 GD (2012 - 2015) |  | PFF26-101BLK | Front Wishbone Front Bush | 45.364 | 110.6882 | 2 | 2 | 1 | Made from our Black 95A Durometer Polyurethane, this bush adds stiffness and durability improving stability and wheel control during cornering. |  | 54551 S0000 | 54551 3X000 |  | 5055676553898 | 2022-06-16
Road | Hyundai | i30 Models | i30 GD (2012 - 2015) |  | PFF26-101G | Front Wishbone Front Bush Camber Adjustable | 69.377 | 169.2799 | 2 | 2 | 1 | Made from our Black 95A Durometer Polyurethane with a CNC-machined stainless steel offset sleeve, this bush adds stiffness and durability improving stability and wheel control during cornering, and allows for +/-0.5 of Camber adjustment for dialling in your wheel geometry. Fitting this bush may result in a small amount of caster change, so fitting PFF26-102G Front Wishbone Rear Bush Caster Adjust is recommended to neutralise or improve any caster change. |  | 54551 S0000 | 54551 3X000 |  | 5055676553881 | 2022-08-02
Black | Hyundai | i30 Models | i30 GD (2012 - 2015) |  | PFF26-101GBLK | Front Wishbone Front Bush Camber Adjustable | 69.377 | 169.2799 | 2 | 2 | 1 | Made from our Black 95A Durometer Polyurethane with a CNC-machined stainless steel offset sleeve, this bush adds stiffness and durability improving stability and wheel control during cornering, and allows for +/-0.5 of Camber adjustment for dialling in your wheel geometry. Fitting this bush may result in a small amount of caster change, so fitting PFF26-102G Front Wishbone Rear Bush Caster Adjust is recommended to neutralise or improve any caster change. |  | 54551 S0000 | 54551 3X000 |  | 5055676553904 | 2022-08-02
Road | Hyundai | i30 Models | i30 GD (2012 - 2015) |  | PFF26-103-20 | Front Anti Roll Bar Bush 20mm | 27.06 | 66.0264 | 2 | 2 | 3 | Made from our Black 95A Durometer Polyurethane, this bush will improve mid-corner stability and ensure that roll-angle is consistent and settled; and will far outlast the factory rubber bushes. Please check anti roll bar diameter before ordering. | 20mm | 54813 2T000 |  |  | 5055676558718 | 2022-06-16
Black | Hyundai | i30 Models | i30 GD (2012 - 2015) |  | PFF26-103-20BLK | Front Anti Roll Bar Bush 20mm | 27.06 | 66.0264 | 2 | 2 | 3 | Made from our Black 95A Durometer Polyurethane, this bush will improve mid-corner stability and ensure that roll-angle is consistent and settled; and will far outlast the factory rubber bushes. Please check anti roll bar diameter before ordering. | 20mm | 54813 2T000 |  |  | 5055676558725 | 2022-06-16
Road | Hyundai | i30 Models | i30 GD (2012 - 2015) |  | PFF26-103-23.2 | Front Anti Roll Bar Bush 23.2mm | 27.06 | 66.0264 | 2 | 2 | 3 | Made from our Black 95A Durometer Polyurethane, this bush will improve mid-corner stability and ensure that roll-angle is consistent and settled; and will far outlast the factory rubber bushes. Please check anti roll bar diameter before ordering. | 23.2mm | 54813 3S110 |  |  | 5055676557278 | 2022-06-16
Black | Hyundai | i30 Models | i30 GD (2012 - 2015) |  | PFF26-103-23.2BLK | Front Anti Roll Bar Bush 23.2mm | 27.06 | 66.0264 | 2 | 2 | 3 | Please check anti roll bar diameter before ordering. | 23.2mm | 54813 3S110 |  |  | 5055676558695 | 2022-06-16
Road | Hyundai | i30 Models | i30 GD (2012 - 2015) |  | PFF26-120 | Lower Torque Mount Bush | 35.629 | 43.4674 | 1 | 1 | 20 | PFF26-120 replaces the original rubber bush for increased engine stability under acceleration and boosts the torque reaction of the mount for improved acceleration response. With virtually no increase in NVH, reduced wheel hop and a more direct transition of power to the road, it is suitable for standard and mildly tuned vehicles. To suit the variable requirements of the i30N driver, our new part is available in three different ratings of shore hardness to balance performance requirements. Whilst an increase in material stiffness will reduce engine movement, additional noise and vibration may be felt. Yellow Shore A 70is an upgraded replacement for the original bush, recommended for fast road usePurple Shore A 80is a stiffer material to suit higher powered cars that may be used on the track Black Shore A 95is our Black Series part for extreme Track and Motorsport applications for ultimate engine stabilityGraph showing Load vs Displacement of each of our materials compared with the original, rubber bush |  | 21950-S000 | 21950A-5000 |  | 5055676546722 | 2022-06-13
Black | Hyundai | i30 Models | i30 GD (2012 - 2015) |  | PFF26-120BLK | Lower Torque Mount Bush - Motorsport | 39.204 | 47.8289 | 1 | 1 | 20 | PFF26-120BLK replaces the original rubber bush for increased engine stability under acceleration and boosts the torque reaction of the mount for improved acceleration response. It uses our Black 95A material offering a maximum reduction in wheel spin/hop for those best-timed runs but an increase in NVH should be expected when fitting. To suit the variable requirements of the i30N driver, our new part is available in three different ratings of shore hardness to balance performance requirements. Whilst an increase in material stiffness will reduce engine movement, additional noise and vibration maybe felt.Yellow Shore A 70is an upgraded replacement for the original bush, recommended for fast road use Purple Shore A 80is a stiffer material to suit higher powered cars that may be used on the track Black Shore A 95is our Black Series part for extreme Track and Motorsport applications for ultimate engine stabilityGraph showing Load vs Displacement of each of our materials compared with the original, rubber bush |  | 21950-S000 | 21950A-5000 |  | 5055676546739 | 2022-06-13
Road | Hyundai | i30 Models | i30 GD (2012 - 2015) |  | PFF26-120P | Lower Torque Mount Bush - Track | 35.629 | 43.4674 | 1 | 1 | 20 | PFF26-120P replaces the original rubber bush for increased engine stability under acceleration and boosts the torque reaction of the mount for improved acceleration response. The Purple 80A material makes for a more spirited drive better suited to fast road/track use. A slight increase in NVH should be expected but improved control of wheel spin/hop is achieved. To suit the variable requirements of the i30N driver, our new part is available in three different ratings of shore hardness to balance performance requirements. Whilst an increase in material stiffness will reduce engine movement, additional noise and vibration maybe felt.Yellow Shore A 70is an upgraded replacement for the original bush, recommended for fast road usePurple Shore A 80is a stiffer material to suit higher powered cars that may be used on the trackBlack Shore A 95is our Black Series part for extreme Track and Motorsport applications for ultimate engine stabilityGraph showing Load vs Displacement of each of our materials compared with the original, rubber bush |  | 21950-S000 | 21950A-5000 |  | 5055676546968 | 2022-06-13
Road | Hyundai | i30 Models | i30 GD (2012 - 2015) |  | PFF26-120R | Lower Torque Mount Bush - Diesel | 36.927 | 45.0509 | 1 | 1 | 20 | PFF26-120 replaces the original rubber bush for increased engine stability under acceleration and boosts the torque reaction of the mount for improved acceleration response. With virtually no increase in NVH, reduced wheel hop and a more direct transition of power to the road, it is suitable for standard and mildly tuned diesel vehicles. To suit the variable requirements of the i30N driver, our new part is available in three different ratings of shore hardness to balance performance requirements. Whilst an increase in material stiffness will reduce engine movement, additional noise and vibration may be felt. Yellow Shore A 70is an upgraded replacement for the original bush, recommended for fast road usePurple Shore A 80is a stiffer material to suit higher powered cars that may be used on the track Black Shore A 95is our Black Series part for extreme Track and Motorsport applications for ultimate engine stabilityGraph showing Load vs Displacement of each of our materials compared with the original, rubber bush |  | 21950-S000 | 21950A-5000 |  | 5055676558671 | 2022-06-16
Road | Hyundai | i30 Models | i30 GD (2012 - 2015) |  | PFF26-121 | Lower Torque Mount Small Bush | 44.715 | 54.5523 | 1 | 1 | 21 | Replaces the original rubber bush for increased engine stability under acceleration and boosts the torque reaction of the mount for improved acceleration response. Ideal when fitted alongside PFF26-120. |  | 21950 S0000 | 21950 A5000 |  | 5055676558633 | 2022-06-27
Black | Hyundai | i30 Models | i30 GD (2012 - 2015) |  | PFF26-121BLK | Lower Torque Mount Small Bush | 44.715 | 54.5523 | 1 | 1 | 21 |  |  | 21950 S0000 | 21950 A5000 |  | 5055676558640 | 2022-08-01
Road | Hyundai | i30 Models | i30 GD (2012 - 2015) |  | PFR26-113-15 | Rear Anti Roll Bar Bush 15mm | 26.345 | 64.2818 | 2 | 2 | 13 | Made from our Black 95A Durometer Polyurethane, this bush will improve mid-corner stability and ensure that roll-angle is consistent and settled; and will far outlast the factory rubber bushes. Please check anti roll bar diameter before ordering. | 15mm | 55513 3N200 |  |  | 5055676558732 | 2022-06-16
Black | Hyundai | i30 Models | i30 GD (2012 - 2015) |  | PFR26-113-15BLK | Rear Anti Roll Bar Bush 15mm | 26.345 | 64.2818 | 2 | 2 | 13 | Made from our Black 95A Durometer Polyurethane, this bush will improve mid-corner stability and ensure that roll-angle is consistent and settled; and will far outlast the factory rubber bushes. Please check anti roll bar diameter before ordering. | 15mm | 55513 3N200 |  |  | 5055676558749 | 2022-06-16
Road | Hyundai | i30 Models | i30 GD (2012 - 2015) |  | PFR26-113-19.3 | Rear Anti Roll Bar Bush 19.3mm | 26.345 | 64.2818 | 2 | 2 | 13 | Made from our Black 95A Durometer Polyurethane, this bush will improve mid-corner stability and ensure that roll-angle is consistent and settled; and will far outlast the factory rubber bushes. Please check anti-roll bar diameter before ordering. | 19.3mm | 55513 A2000 |  |  | 5055676558572 | 2022-06-16
Black | Hyundai | i30 Models | i30 GD (2012 - 2015) |  | PFR26-113-19.3BLK | Rear Anti Roll Bar Bush 19.3mm | 26.345 | 64.2818 | 2 | 2 | 13 | Made from our Black 95A Durometer Polyurethane, this bush will improve mid-corner stability and ensure that roll-angle is consistent and settled; and will far outlast the factory rubber bushes. Please check anti-roll bar diameters before ordering. | 19.3mm | 55513 A2000 |  |  | 5055676558589 | 2022-06-16
Road | Hyundai | i30 Models | i30 PD inc N (2016 on inc Facelift) |  | EXH041 | Exhaust Mount - Middle Silencer | 19.404 | 23.6729 | 1 | 1 |  |  | A=65mm B=35mm | 28761 H1000 |  |  | 5055676538987 | 2022-08-22
Road | Hyundai | i30 Models | i30 PD inc N (2016 on inc Facelift) |  | EXH042 | Exhaust Mount - Rear Silencer Front Hanger | 19.404 | 23.6729 | 1 | 1 |  |  | A=81mm B=45mm | 28780 S0100 |  |  | 5055676557117 | 2022-06-16
Road | Hyundai | i30 Models | i30 PD inc N (2016 on inc Facelift) |  | EXH043 | Exhaust Mount - Rear Silencer Side Hanger | 19.404 | 23.6729 | 1 | 1 |  |  | A=78mm B=45mm | 28780 S0000 |  |  | 5055676557131 | 2022-06-16
Road | Hyundai | i30 Models | i30 PD inc N (2016 on inc Facelift) |  | PF26-160 | Jack Pad Adaptor | 24.596 | 30.0071 | 1 | 1 | [6 empty] | 5055676558596 | 2022-06-16
Road | Hyundai | i30 Models | i30 PD inc N (2016 on inc Facelift) |  | PF26K-1001 | Handling Pack | 418.539 | 510.6176 | 1 | 1 |  | Included within this pack are the following parts:PFF26-101 Front Wishbone Front bushPFF26-102 Front Wishbone Rear BushPFF26-120 Lower Torque Mount BushPFR26-115 Rear Trailing Arm BushPF26-160 Jack Pad AdpatorThis Handling Pack contains a selection of parts from a complete vehicle listing, clickhereto see more parts available. |  |  |  |  | 5055676534491 | 2022-06-16
Road | Hyundai | i30 Models | i30 PD inc N (2016 on inc Facelift) |  | PFF26-101 | Front Wishbone Front Bush | 45.364 | 110.6882 | 2 | 2 | 1 | Made from our Black 95A Durometer Polyurethane, this bush adds stiffness and durability improving stability and wheel control during cornering. |  | 54551 S0000 | 54551 3X000 |  | 5055676553874 | 2022-06-16
Black | Hyundai | i30 Models | i30 PD inc N (2016 on inc Facelift) |  | PFF26-101BLK | Front Wishbone Front Bush | 45.364 | 110.6882 | 2 | 2 | 1 | Made from our Black 95A Durometer Polyurethane, this bush adds stiffness and durability improving stability and wheel control during cornering. |  | 54551 S0000 | 54551 3X000 |  | 5055676553898 | 2022-06-16
Road | Hyundai | i30 Models | i30 PD inc N (2016 on inc Facelift) |  | PFF26-101G | Front Wishbone Front Bush Camber Adjustable | 69.377 | 169.2799 | 2 | 2 | 1 | Made from our Black 95A Durometer Polyurethane with a CNC-machined stainless steel offset sleeve, this bush adds stiffness and durability improving stability and wheel control during cornering, and allows for +/-0.5 of Camber adjustment for dialling in your wheel geometry. Fitting this bush may result in a small amount of caster change, so fitting PFF26-102G Front Wishbone Rear Bush Caster Adjust is recommended to neutralise or improve any caster change. |  | 54551 S0000 | 54551 3X000 |  | 5055676553881 | 2022-08-02
Black | Hyundai | i30 Models | i30 PD inc N (2016 on inc Facelift) |  | PFF26-101GBLK | Front Wishbone Front Bush Camber Adjustable | 69.377 | 169.2799 | 2 | 2 | 1 | Made from our Black 95A Durometer Polyurethane with a CNC-machined stainless steel offset sleeve, this bush adds stiffness and durability improving stability and wheel control during cornering, and allows for +/-0.5 of Camber adjustment for dialling in your wheel geometry. Fitting this bush may result in a small amount of caster change, so fitting PFF26-102G Front Wishbone Rear Bush Caster Adjust is recommended to neutralise or improve any caster change. |  | 54551 S0000 | 54551 3X000 |  | 5055676553904 | 2022-08-02
Road | Hyundai | i30 Models | i30 PD inc N (2016 on inc Facelift) |  | PFF26-102 | Front Wishbone Rear Bush | 64.834 | 158.195 | 2 | 2 | 2 | Using a steel outer shell and a Black 95A Durometer bush with a tapered bore, this bush reduces fore and aft movement of the wheel under acceleration and braking and reduces dynamic castor change during cornering, whilst allowing free articulation of the suspension arm. |  | 54584 S0000 | 54584 F2000 | 54584 F2AA0 | 5055676554604 | 2022-06-16
Black | Hyundai | i30 Models | i30 PD inc N (2016 on inc Facelift) |  | PFF26-102BLK | Front Wishbone Rear Bush | 64.834 | 158.195 | 2 | 2 | 2 | Using a steel outer shell and a Black 95A Durometer bush with a tapered bore, this bush reduces fore and aft movement of the wheel under acceleration and braking and reduces dynamic castor change during cornering, whilst allowing free articulation of the suspension arm. |  | 54584 S0000 | 54584 F2000 | 54584 F2AA0 | 5055676554611 | 2022-06-16
Road | Hyundai | i30 Models | i30 PD inc N (2016 on inc Facelift) |  | PFF26-102G | Front Wishbone Rear Bush Anti-Lift & Caster Adjust | 105.072 | 256.3757 | 2 | 2 | 2 | Designed around our unique on-car adjustable Nylon/Polyurethane ball-joint combination for more direct steering input and improved cornering and braking. The offset bore allows for +/- 0.75 of caster adjustment with a supplied spanner to assist the fine-tuning of the cars wheel geometry. Optional washers are included to add anti-lift geometry, improving front wheel grip under acceleration. Fitting this bush may result in a small amount of camber change, so fitting PFF26-101G Front Wishbone Front Bush Camber Adjustable is recommended to neutralise or improve any camber change. |  | 54584 S0000 | 54584 F2000 | 54584 F2AA0 | 5055676501769 | 2022-08-04
Black | Hyundai | i30 Models | i30 PD inc N (2016 on inc Facelift) |  | PFF26-102GBLK | Front Wishbone Rear Bush Anti-Lift & Caster Adjust | 105.072 | 256.3757 | 2 | 2 | 2 | Designed around our unique on-car adjustable Nylon/Polyurethane ball-joint combination for more direct steering input and improved cornering and braking. The offset bore allows for +/- 0.75 of caster adjustment with a supplied spanner to assist the fine-tuning of the cars wheel geometry. Optional washers are included to add anti-lift geometry, improving front wheel grip under acceleration. Fitting this bush may result in a small amount of camber change, so fitting PFF26-101G Front Wishbone Front Bush Camber Adjustable is recommended to neutralise or improve any camber change. |  | 54584 S0000 | 54584 F2000 | 54584 F2AA0 | 5055676501752 | 2022-08-04
Road | Hyundai | i30 Models | i30 PD inc N (2016 on inc Facelift) |  | PFF26-103-20 | Front Anti Roll Bar Bush 20mm | 27.06 | 66.0264 | 2 | 2 | 3 | Made from our Black 95A Durometer Polyurethane, this bush will improve mid-corner stability and ensure that roll-angle is consistent and settled; and will far outlast the factory rubber bushes. Please check anti roll bar diameter before ordering. | 20mm | 54813 2T000 |  |  | 5055676558718 | 2022-06-16
Black | Hyundai | i30 Models | i30 PD inc N (2016 on inc Facelift) |  | PFF26-103-20BLK | Front Anti Roll Bar Bush 20mm | 27.06 | 66.0264 | 2 | 2 | 3 | Made from our Black 95A Durometer Polyurethane, this bush will improve mid-corner stability and ensure that roll-angle is consistent and settled; and will far outlast the factory rubber bushes. Please check anti roll bar diameter before ordering. | 20mm | 54813 2T000 |  |  | 5055676558725 | 2022-06-16
Road | Hyundai | i30 Models | i30 PD inc N (2016 on inc Facelift) |  | PFF26-103-23.2 | Front Anti Roll Bar Bush 23.2mm | 27.06 | 66.0264 | 2 | 2 | 3 | Made from our Black 95A Durometer Polyurethane, this bush will improve mid-corner stability and ensure that roll-angle is consistent and settled; and will far outlast the factory rubber bushes. Please check anti roll bar diameter before ordering. | 23.2mm | 54813 3S110 |  |  | 5055676557278 | 2022-06-16
Black | Hyundai | i30 Models | i30 PD inc N (2016 on inc Facelift) |  | PFF26-103-23.2BLK | Front Anti Roll Bar Bush 23.2mm | 27.06 | 66.0264 | 2 | 2 | 3 | Please check anti roll bar diameter before ordering. | 23.2mm | 54813 3S110 |  |  | 5055676558695 | 2022-06-16
Road | Hyundai | i30 Models | i30 PD inc N (2016 on inc Facelift) |  | PFF26-120 | Lower Torque Mount Bush | 35.629 | 43.4674 | 1 | 1 | 20 | PFF26-120 replaces the original rubber bush for increased engine stability under acceleration and boosts the torque reaction of the mount for improved acceleration response. With virtually no increase in NVH, reduced wheel hop and a more direct transition of power to the road, it is suitable for standard and mildly tuned vehicles. To suit the variable requirements of the i30N driver, our new part is available in three different ratings of shore hardness to balance performance requirements. Whilst an increase in material stiffness will reduce engine movement, additional noise and vibration may be felt. Yellow Shore A 70is an upgraded replacement for the original bush, recommended for fast road usePurple Shore A 80is a stiffer material to suit higher powered cars that may be used on the track Black Shore A 95is our Black Series part for extreme Track and Motorsport applications for ultimate engine stabilityGraph showing Load vs Displacement of each of our materials compared with the original, rubber bush |  | 21950-S000 | 21950A-5000 |  | 5055676546722 | 2022-06-13
Black | Hyundai | i30 Models | i30 PD inc N (2016 on inc Facelift) |  | PFF26-120BLK | Lower Torque Mount Bush - Motorsport | 39.204 | 47.8289 | 1 | 1 | 20 | PFF26-120BLK replaces the original rubber bush for increased engine stability under acceleration and boosts the torque reaction of the mount for improved acceleration response. It uses our Black 95A material offering a maximum reduction in wheel spin/hop for those best-timed runs but an increase in NVH should be expected when fitting. To suit the variable requirements of the i30N driver, our new part is available in three different ratings of shore hardness to balance performance requirements. Whilst an increase in material stiffness will reduce engine movement, additional noise and vibration maybe felt.Yellow Shore A 70is an upgraded replacement for the original bush, recommended for fast road use Purple Shore A 80is a stiffer material to suit higher powered cars that may be used on the track Black Shore A 95is our Black Series part for extreme Track and Motorsport applications for ultimate engine stabilityGraph showing Load vs Displacement of each of our materials compared with the original, rubber bush |  | 21950-S000 | 21950A-5000 |  | 5055676546739 | 2022-06-13
Road | Hyundai | i30 Models | i30 PD inc N (2016 on inc Facelift) |  | PFF26-120P | Lower Torque Mount Bush - Track | 35.629 | 43.4674 | 1 | 1 | 20 | PFF26-120P replaces the original rubber bush for increased engine stability under acceleration and boosts the torque reaction of the mount for improved acceleration response. The Purple 80A material makes for a more spirited drive better suited to fast road/track use. A slight increase in NVH should be expected but improved control of wheel spin/hop is achieved. To suit the variable requirements of the i30N driver, our new part is available in three different ratings of shore hardness to balance performance requirements. Whilst an increase in material stiffness will reduce engine movement, additional noise and vibration maybe felt.Yellow Shore A 70is an upgraded replacement for the original bush, recommended for fast road usePurple Shore A 80is a stiffer material to suit higher powered cars that may be used on the trackBlack Shore A 95is our Black Series part for extreme Track and Motorsport applications for ultimate engine stabilityGraph showing Load vs Displacement of each of our materials compared with the original, rubber bush |  | 21950-S000 | 21950A-5000 |  | 5055676546968 | 2022-06-13
Road | Hyundai | i30 Models | i30 PD inc N (2016 on inc Facelift) |  | PFF26-120R | Lower Torque Mount Bush - Diesel | 36.927 | 45.0509 | 1 | 1 | 20 | PFF26-120 replaces the original rubber bush for increased engine stability under acceleration and boosts the torque reaction of the mount for improved acceleration response. With virtually no increase in NVH, reduced wheel hop and a more direct transition of power to the road, it is suitable for standard and mildly tuned diesel vehicles. To suit the variable requirements of the i30N driver, our new part is available in three different ratings of shore hardness to balance performance requirements. Whilst an increase in material stiffness will reduce engine movement, additional noise and vibration may be felt. Yellow Shore A 70is an upgraded replacement for the original bush, recommended for fast road usePurple Shore A 80is a stiffer material to suit higher powered cars that may be used on the track Black Shore A 95is our Black Series part for extreme Track and Motorsport applications for ultimate engine stabilityGraph showing Load vs Displacement of each of our materials compared with the original, rubber bush |  | 21950-S000 | 21950A-5000 |  | 5055676558671 | 2022-06-16
Road | Hyundai | i30 Models | i30 PD inc N (2016 on inc Facelift) |  | PFF26-121 | Lower Torque Mount Small Bush | 44.715 | 54.5523 | 1 | 1 | 21 | Replaces the original rubber bush for increased engine stability under acceleration and boosts the torque reaction of the mount for improved acceleration response. Ideal when fitted alongside PFF26-120. |  | 21950 S0000 | 21950 A5000 |  | 5055676558633 | 2022-06-27
Black | Hyundai | i30 Models | i30 PD inc N (2016 on inc Facelift) |  | PFF26-121BLK | Lower Torque Mount Small Bush | 44.715 | 54.5523 | 1 | 1 | 21 |  |  | 21950 S0000 | 21950 A5000 |  | 5055676558640 | 2022-08-01
Road | Hyundai | i30 Models | i30 PD inc N (2016 on inc Facelift) |  | PFF26-123 | Upper Gearbox Mount Bush Insert | 31.735 | 38.7167 | 1 | 1 | 23 | An easy-to-fit upgrade to limit movement within the upper gearbox mount, this Purple 80A Durometer insert simply fits into the voiding within the mount and is secured in place with an included steel plate. Reduced powertrain movement will result in sharper throttle response and reduced wheel-hop, making for an even more engaging and sporty driving experience. |  | 21830 S0000 / 21830 S0100 | 21830 F2000 / 21830 G4100 | 21830 J3000 | 5055676554796 | 2022-06-16
Black | Hyundai | i30 Models | i30 PD inc N (2016 on inc Facelift) |  | PFF26-123BLK | Upper Gearbox Mount Bush Insert | 34.98 | 42.6756 | 1 | 1 | 23 | An easy-to-fit upgrade to limit movement within the upper gearbox mount, this Black 95A Durometer insert simply fits into the voiding within the mount and is secured in place with an included steel plate. Reduced powertrain movement will result in sharper throttle response and reduced wheel-hop, making for an even more engaging and sporty driving experience. |  | 21830 S0000 / 21830 S0100 | 21830 F2000 / 21830 G4100 | 21830 J3000 | 5055676554802 | 2022-06-16
Road | Hyundai | i30 Models | i30 PD inc N (2016 on inc Facelift) |  | PFF26-125 | Upper Engine Mount Bush Limiter | 38.874 | 47.4263 | 1 | 1 | 25 | An easy-to-fit upgrade to limit movement within the upper engine mount, this Yellow 70A Durometer insert simply fits into the voiding on the top of the mount and is secured in place with the original bolt. Reduced powertrain movement will result in sharper throttle response and reduced wheel-hop, making for an even more engaging and sporty driving experience. |  | 21810 S0000 / 21810 S0100 / 21810 G4100 | 21810 J7000 / 21810 J7200 / 21810 F2000 | 21810 F2100 / 21810 G4000 | 5055676554772 | 2022-10-20
Black | Hyundai | i30 Models | i30 PD inc N (2016 on inc Facelift) |  | PFF26-125BLK | Upper Engine Mount Bush Limiter | 42.768 | 52.177 | 1 | 1 | 25 | An easy-to-fit upgrade to limit movement within the upper engine mount, this Black 95A Durometer insert simply fits into the voiding on the top of the mount and is secured in place with the original bolt. Reduced powertrain movement will result in sharper throttle response and reduced wheel-hop, making for an even more engaging and sporty driving experience. |  | 21810 S0000 / 21810 S0100 / 21810 G4100 | 21810 J7000 / 21810 J7200 / 21810 F2000 | 21810 F2100 / 21810 G4000 | 5055676554789 | 2022-10-20
Road | Hyundai | i30 Models | i30 PD inc N (2016 on inc Facelift) |  | PFF26-130 | Gear Shift Cable Bush Kit | 42.768 | 52.177 | 1 | 1 | 30 | To replace the small rubber bushes at the end of the gear linkages, these bushes are made from our Purple 80A Durometer polyurethane to give a stiff and precise gear-change. |  | 43794 S0100 |  |  | 5055676557292 | 2022-06-16
Black | Hyundai | i30 Models | i30 PD inc N (2016 on inc Facelift) |  | PFF26-130BLK | Gear Shift Cable Bush Kit | 47.311 | 57.7194 | 1 | 1 | 30 | To replace the small rubber bushes at the end of the gear linkages, these bushes are made from our Blac 95A Durometer polyurethane to give a stiff and precise gear-change. |  | 43794 S0100 |  |  | 5055676557308 | 2022-06-16
Road | Hyundai | i30 Models | i30 PD inc N (2016 on inc Facelift) |  | PFR26-111 | Rear Lower Front Control Arm Bush | 53.801 | 262.5489 | 4 | 4 | 11 | Using a steel outer shell and our Black 95A Durometer polyurethane, this bush ensures long-lasting performance and control over toe geometry of the rear wheels. Includes steel fitting tools to support the pressed-steel arm during bush fitting. Does not fit the welded tubular arm fitted to fastback models. |  | 52740 G2100 | 52740 F2AA0 |  | 5055676558619 | 2022-06-16
Black | Hyundai | i30 Models | i30 PD inc N (2016 on inc Facelift) |  | PFR26-111BLK | Rear Lower Front Control Arm Bush | 53.801 | 262.5489 | 4 | 4 | 11 | Using a steel outer shell and our Black 95A Durometer polyurethane, this bush ensures long-lasting performance and control over toe geometry of the rear wheels. Includes steel fitting tools to support the pressed-steel arm during bush fitting. Does not fit the welded tubular arm fitted to fastback models. |  | 52740 G2100 | 52740 F2AA0 |  | 5055676554482 | 2022-06-16
Road | Hyundai | i30 Models | i30 PD inc N (2016 on inc Facelift) |  | PFR26-112 | Rear Lower Rear Control Arm Bush | 71.324 | 174.0306 | 2 | 2 | 12 | Using a steel outer shell and our Black 95A Durometer polyurethane, this bush ensures long-lasting performance and control over rear wheel geometry. Includes steel fitting tools to support the pressed-steel arm during bush fitting. |  | 55230 S000 |  |  | 5055676554475 | 2022-06-27
Black | Hyundai | i30 Models | i30 PD inc N (2016 on inc Facelift) |  | PFR26-112BLK | Rear Lower Rear Control Arm Bush | 71.324 | 174.0306 | 2 | 2 | 12 | Using a steel outer shell and our Black 95A Durometer polyurethane, this bush ensures long-lasting performance and control over rear wheel geometry. Includes steel fitting tools to support the pressed-steel arm during bush fitting. |  | 55230 S0000 |  |  | 5055676558626 | 2022-06-27
Road | Hyundai | i30 Models | i30 PD inc N (2016 on inc Facelift) |  | PFR26-113-15 | Rear Anti Roll Bar Bush 15mm | 26.345 | 64.2818 | 2 | 2 | 13 | Made from our Black 95A Durometer Polyurethane, this bush will improve mid-corner stability and ensure that roll-angle is consistent and settled; and will far outlast the factory rubber bushes. Please check anti roll bar diameter before ordering. | 15mm | 55513 3N200 |  |  | 5055676558732 | 2022-06-16
Black | Hyundai | i30 Models | i30 PD inc N (2016 on inc Facelift) |  | PFR26-113-15BLK | Rear Anti Roll Bar Bush 15mm | 26.345 | 64.2818 | 2 | 2 | 13 | Made from our Black 95A Durometer Polyurethane, this bush will improve mid-corner stability and ensure that roll-angle is consistent and settled; and will far outlast the factory rubber bushes. Please check anti roll bar diameter before ordering. | 15mm | 55513 3N200 |  |  | 5055676558749 | 2022-06-16
Road | Hyundai | i30 Models | i30 PD inc N (2016 on inc Facelift) |  | PFR26-113-19.3 | Rear Anti Roll Bar Bush 19.3mm | 26.345 | 64.2818 | 2 | 2 | 13 | Made from our Black 95A Durometer Polyurethane, this bush will improve mid-corner stability and ensure that roll-angle is consistent and settled; and will far outlast the factory rubber bushes. Please check anti-roll bar diameter before ordering. | 19.3mm | 55513 A2000 |  |  | 5055676558572 | 2022-06-16
Black | Hyundai | i30 Models | i30 PD inc N (2016 on inc Facelift) |  | PFR26-113-19.3BLK | Rear Anti Roll Bar Bush 19.3mm | 26.345 | 64.2818 | 2 | 2 | 13 | Made from our Black 95A Durometer Polyurethane, this bush will improve mid-corner stability and ensure that roll-angle is consistent and settled; and will far outlast the factory rubber bushes. Please check anti-roll bar diameters before ordering. | 19.3mm | 55513 A2000 |  |  | 5055676558589 | 2022-06-16
Road | Hyundai | i30 Models | i30 PD inc N (2016 on inc Facelift) |  | PFR26-114 | Rear Upper Control Arm Bush | 57.695 | 281.5516 | 4 | 4 | 14 | Using a steel outer shell and our Black 95A Durometer polyurethane, this bush ensures long-lasting performance and control over rear wheel geometry. Includes steel fitting tools to support the pressed-steel arm during bush fitting. |  | 55130 G2000 |  |  | 5055676557285 | 2022-06-17
Black | Hyundai | i30 Models | i30 PD inc N (2016 on inc Facelift) |  | PFR26-114BLK | Rear Upper Control Arm Bush | 57.695 | 281.5516 | 4 | 4 | 14 | Using a steel outer shell and our Black 95A Durometer polyurethane, this bush ensures long-lasting performance and control over rear wheel geometry. Includes steel fitting tools to support the pressed-steel arm during bush fitting. |  | 55130 G2000 |  |  | 5055676557315 | 2022-06-17
Road | Hyundai | i30 Models | i30 PD inc N (2016 on inc Facelift) |  | PFR26-114G | Rear Upper Control Arm Bush Camber Adjustable | 63.536 | 310.0557 | 4 | 4 | 14 | Using a steel outer shell, our Black 95A Durometer polyurethane and a CNC machined stainless offset sleeve, this bush ensures long-lasting performance and control over rear wheel geometry. Each offset sleeve allows for +/-0.75 camber change on the rear wheels for dialing in your wheel geometry. Includes steel fitting tools to support the pressed-steel arm during bush fitting. |  | 55130 G2000 |  |  | 5055676557544 | 2022-06-17
Black | Hyundai | i30 Models | i30 PD inc N (2016 on inc Facelift) |  | PFR26-114GBLK | Rear Upper Control Arm Bush Camber Adjustable | 63.536 | 310.0557 | 4 | 4 | 14 | Using a steel outer shell, our Black 95A Durometer polyurethane and a CNC machined stainless offset sleeve, this bush ensures long-lasting performance and control over rear wheel geometry. Each offset sleeve allows for +/-0.75 camber change on the rear wheels for dialing in your wheel geometry. Includes steel fitting tools to support the pressed-steel arm during bush fitting. |  | 55130 G2000 |  |  | 5055676557551 | 2022-06-17
Road | Hyundai | i30 Models | i30 PD inc N (2016 on inc Facelift) |  | PFR26-115 | Rear Trailing Arm Bush | 81.708 | 199.3675 | 2 | 2 | 15 | Using a composite design with stainless steel, Black 95A and Purple 80A Durometer polyurethane; this bush improves stiffness and durability over the factory rubber bush for sharper turn-in and more precise rear axle control. |  | 55290 S0400 | 55290 S0500 |  | 5055676554499 | 2022-06-16
Black | Hyundai | i30 Models | i30 PD inc N (2016 on inc Facelift) |  | PFR26-115BLK | Rear Trailing Arm Bush | 89.496 | 218.3702 | 2 | 2 | 15 | Using a composite design with stainless steel, and all Black 95A Durometer polyurethane; this bush improves stiffness and durability over the factory rubber bush for sharper turn-in and more precise rear axle control. |  | 55290 S0400 | 55290 S0500 |  | 5055676554505 | 2022-06-16
Road | Hyundai | i30 Models | i30 PD inc N (2016 on inc Facelift) |  | PFR26-116 | Rear Anti Roll Bar Drop Link Bush | 33.682 | 82.1841 | 2 | 2 | 16 | Made from our Black 95A Durometer Polyurethane, this bush will improve mid-corner stability and ensure that roll-angle is consistent and settled; and will far outlast the factory rubber bushes. |  | 55530 G2000 |  |  | 5055676558534 | 2022-06-16
Black | Hyundai | i30 Models | i30 PD inc N (2016 on inc Facelift) |  | PFR26-116BLK | Rear Anti Roll Bar Drop Link Bush | 33.682 | 82.1841 | 2 | 2 | 16 | Made from our Black 95A Durometer Polyurethane, this bush will improve mid-corner stability and ensure that roll-angle is consistent and settled; and will far outlast the factory rubber bushes. |  | 55530 G2000 |  |  | 5055676558541 | 2022-06-16
Road | Hyundai | i30 Models | i30 PD inc N (2016 on inc Facelift) |  | PFR26-119 | Rear Upper and Lower Spring Pads | 34.98 | 85.3512 | 2 | 2 | 19 | A drop-in replacement for the soft rubber factory spring pads, these pads are made from our Purple 80A durometer material to ensure stability and direct steering feel from the rear axle. |  | 55360 G2000 | 55370 C1100 |  | 5055676558367 | 2022-07-21
Black | Hyundai | i30 Models | i30 PD inc N (2016 on inc Facelift) |  | PFR26-119BLK | Rear Upper and Lower Spring Pads | 38.874 | 94.8526 | 2 | 2 | 19 | A drop-in replacement for the soft rubber factory spring pads, these pads are made from our Black 95A durometer material to ensure stability and direct steering feel from the rear axle. |  | 55360 G2000 | 55370 C1100 |  | 5055676558664 | 2022-07-21
Road | Hyundai | i40 (2011 - 2020) |  |  | PFF26-101 | Front Wishbone Front Bush | 45.364 | 110.6882 | 2 | 2 | 1 | Made from our Black 95A Durometer Polyurethane, this bush adds stiffness and durability improving stability and wheel control during cornering. |  | 54551 S0000 | 54551 3X000 |  | 5055676553874 | 2022-06-16
Black | Hyundai | i40 (2011 - 2020) |  |  | PFF26-101BLK | Front Wishbone Front Bush | 45.364 | 110.6882 | 2 | 2 | 1 | Made from our Black 95A Durometer Polyurethane, this bush adds stiffness and durability improving stability and wheel control during cornering. |  | 54551 S0000 | 54551 3X000 |  | 5055676553898 | 2022-06-16
Road | Hyundai | i40 (2011 - 2020) |  |  | PFF26-101G | Front Wishbone Front Bush Camber Adjustable | 69.377 | 169.2799 | 2 | 2 | 1 | Made from our Black 95A Durometer Polyurethane with a CNC-machined stainless steel offset sleeve, this bush adds stiffness and durability improving stability and wheel control during cornering, and allows for +/-0.5 of Camber adjustment for dialling in your wheel geometry. Fitting this bush may result in a small amount of caster change, so fitting PFF26-102G Front Wishbone Rear Bush Caster Adjust is recommended to neutralise or improve any caster change. |  | 54551 S0000 | 54551 3X000 |  | 5055676553881 | 2022-08-02
Black | Hyundai | i40 (2011 - 2020) |  |  | PFF26-101GBLK | Front Wishbone Front Bush Camber Adjustable | 69.377 | 169.2799 | 2 | 2 | 1 | Made from our Black 95A Durometer Polyurethane with a CNC-machined stainless steel offset sleeve, this bush adds stiffness and durability improving stability and wheel control during cornering, and allows for +/-0.5 of Camber adjustment for dialling in your wheel geometry. Fitting this bush may result in a small amount of caster change, so fitting PFF26-102G Front Wishbone Rear Bush Caster Adjust is recommended to neutralise or improve any caster change. |  | 54551 S0000 | 54551 3X000 |  | 5055676553904 | 2022-08-02
Road | Hyundai | i40 (2011 - 2020) |  |  | PFF26-103-20 | Front Anti Roll Bar Bush 20mm | 27.06 | 66.0264 | 2 | 2 | 3 | Made from our Black 95A Durometer Polyurethane, this bush will improve mid-corner stability and ensure that roll-angle is consistent and settled; and will far outlast the factory rubber bushes. Please check anti roll bar diameter before ordering. | 20mm | 54813 2T000 |  |  | 5055676558718 | 2022-06-16
Black | Hyundai | i40 (2011 - 2020) |  |  | PFF26-103-20BLK | Front Anti Roll Bar Bush 20mm | 27.06 | 66.0264 | 2 | 2 | 3 | Made from our Black 95A Durometer Polyurethane, this bush will improve mid-corner stability and ensure that roll-angle is consistent and settled; and will far outlast the factory rubber bushes. Please check anti roll bar diameter before ordering. | 20mm | 54813 2T000 |  |  | 5055676558725 | 2022-06-16
Road | Hyundai | i40 (2011 - 2020) |  |  | PFF26-103-23.2 | Front Anti Roll Bar Bush 23.2mm | 27.06 | 66.0264 | 2 | 2 | 3 | Made from our Black 95A Durometer Polyurethane, this bush will improve mid-corner stability and ensure that roll-angle is consistent and settled; and will far outlast the factory rubber bushes. Please check anti roll bar diameter before ordering. | 23.2mm | 54813 3S110 |  |  | 5055676557278 | 2022-06-16
Black | Hyundai | i40 (2011 - 2020) |  |  | PFF26-103-23.2BLK | Front Anti Roll Bar Bush 23.2mm | 27.06 | 66.0264 | 2 | 2 | 3 | Please check anti roll bar diameter before ordering. | 23.2mm | 54813 3S110 |  |  | 5055676558695 | 2022-06-16
Road | Hyundai | i40 (2011 - 2020) |  |  | PFR26-113-15 | Rear Anti Roll Bar Bush 15mm | 26.345 | 64.2818 | 2 | 2 | 13 | Made from our Black 95A Durometer Polyurethane, this bush will improve mid-corner stability and ensure that roll-angle is consistent and settled; and will far outlast the factory rubber bushes. Please check anti roll bar diameter before ordering. | 15mm | 55513 3N200 |  |  | 5055676558732 | 2022-06-16
Black | Hyundai | i40 (2011 - 2020) |  |  | PFR26-113-15BLK | Rear Anti Roll Bar Bush 15mm | 26.345 | 64.2818 | 2 | 2 | 13 | Made from our Black 95A Durometer Polyurethane, this bush will improve mid-corner stability and ensure that roll-angle is consistent and settled; and will far outlast the factory rubber bushes. Please check anti roll bar diameter before ordering. | 15mm | 55513 3N200 |  |  | 5055676558749 | 2022-06-16
Road | Hyundai | i40 (2011 - 2020) |  |  | PFR26-113-19.3 | Rear Anti Roll Bar Bush 19.3mm | 26.345 | 64.2818 | 2 | 2 | 13 | Made from our Black 95A Durometer Polyurethane, this bush will improve mid-corner stability and ensure that roll-angle is consistent and settled; and will far outlast the factory rubber bushes. Please check anti-roll bar diameter before ordering. | 19.3mm | 55513 A2000 |  |  | 5055676558572 | 2022-06-16
Black | Hyundai | i40 (2011 - 2020) |  |  | PFR26-113-19.3BLK | Rear Anti Roll Bar Bush 19.3mm | 26.345 | 64.2818 | 2 | 2 | 13 | Made from our Black 95A Durometer Polyurethane, this bush will improve mid-corner stability and ensure that roll-angle is consistent and settled; and will far outlast the factory rubber bushes. Please check anti-roll bar diameters before ordering. | 19.3mm | 55513 A2000 |  |  | 5055676558589 | 2022-06-16
Road | Hyundai | Ioniq AE (2017 on) |  |  | PFF26-101 | Front Wishbone Front Bush | 45.364 | 110.6882 | 2 | 2 | 1 | Made from our Black 95A Durometer Polyurethane, this bush adds stiffness and durability improving stability and wheel control during cornering. |  | 54551 S0000 | 54551 3X000 |  | 5055676553874 | 2022-06-16
Black | Hyundai | Ioniq AE (2017 on) |  |  | PFF26-101BLK | Front Wishbone Front Bush | 45.364 | 110.6882 | 2 | 2 | 1 | Made from our Black 95A Durometer Polyurethane, this bush adds stiffness and durability improving stability and wheel control during cornering. |  | 54551 S0000 | 54551 3X000 |  | 5055676553898 | 2022-06-16
Road | Hyundai | Ioniq AE (2017 on) |  |  | PFF26-101G | Front Wishbone Front Bush Camber Adjustable | 69.377 | 169.2799 | 2 | 2 | 1 | Made from our Black 95A Durometer Polyurethane with a CNC-machined stainless steel offset sleeve, this bush adds stiffness and durability improving stability and wheel control during cornering, and allows for +/-0.5 of Camber adjustment for dialling in your wheel geometry. Fitting this bush may result in a small amount of caster change, so fitting PFF26-102G Front Wishbone Rear Bush Caster Adjust is recommended to neutralise or improve any caster change. |  | 54551 S0000 | 54551 3X000 |  | 5055676553881 | 2022-08-02
Black | Hyundai | Ioniq AE (2017 on) |  |  | PFF26-101GBLK | Front Wishbone Front Bush Camber Adjustable | 69.377 | 169.2799 | 2 | 2 | 1 | Made from our Black 95A Durometer Polyurethane with a CNC-machined stainless steel offset sleeve, this bush adds stiffness and durability improving stability and wheel control during cornering, and allows for +/-0.5 of Camber adjustment for dialling in your wheel geometry. Fitting this bush may result in a small amount of caster change, so fitting PFF26-102G Front Wishbone Rear Bush Caster Adjust is recommended to neutralise or improve any caster change. |  | 54551 S0000 | 54551 3X000 |  | 5055676553904 | 2022-08-02
Road | Hyundai | Ioniq AE (2017 on) |  |  | PFF26-103-20 | Front Anti Roll Bar Bush 20mm | 27.06 | 66.0264 | 2 | 2 | 3 | Made from our Black 95A Durometer Polyurethane, this bush will improve mid-corner stability and ensure that roll-angle is consistent and settled; and will far outlast the factory rubber bushes. Please check anti roll bar diameter before ordering. | 20mm | 54813 2T000 |  |  | 5055676558718 | 2022-06-16
Black | Hyundai | Ioniq AE (2017 on) |  |  | PFF26-103-20BLK | Front Anti Roll Bar Bush 20mm | 27.06 | 66.0264 | 2 | 2 | 3 | Made from our Black 95A Durometer Polyurethane, this bush will improve mid-corner stability and ensure that roll-angle is consistent and settled; and will far outlast the factory rubber bushes. Please check anti roll bar diameter before ordering. | 20mm | 54813 2T000 |  |  | 5055676558725 | 2022-06-16
Road | Hyundai | Ioniq AE (2017 on) |  |  | PFF26-103-23.2 | Front Anti Roll Bar Bush 23.2mm | 27.06 | 66.0264 | 2 | 2 | 3 | Made from our Black 95A Durometer Polyurethane, this bush will improve mid-corner stability and ensure that roll-angle is consistent and settled; and will far outlast the factory rubber bushes. Please check anti roll bar diameter before ordering. | 23.2mm | 54813 3S110 |  |  | 5055676557278 | 2022-06-16
Black | Hyundai | Ioniq AE (2017 on) |  |  | PFF26-103-23.2BLK | Front Anti Roll Bar Bush 23.2mm | 27.06 | 66.0264 | 2 | 2 | 3 | Please check anti roll bar diameter before ordering. | 23.2mm | 54813 3S110 |  |  | 5055676558695 | 2022-06-16
Road | Hyundai | Ioniq AE (2017 on) |  |  | PFR26-111 | Rear Lower Front Control Arm Bush | 53.801 | 262.5489 | 4 | 4 | 11 | Using a steel outer shell and our Black 95A Durometer polyurethane, this bush ensures long-lasting performance and control over toe geometry of the rear wheels. Includes steel fitting tools to support the pressed-steel arm during bush fitting. Does not fit the welded tubular arm fitted to fastback models. |  | 52740 G2100 | 52740 F2AA0 |  | 5055676558619 | 2022-06-16
Black | Hyundai | Ioniq AE (2017 on) |  |  | PFR26-111BLK | Rear Lower Front Control Arm Bush | 53.801 | 262.5489 | 4 | 4 | 11 | Using a steel outer shell and our Black 95A Durometer polyurethane, this bush ensures long-lasting performance and control over toe geometry of the rear wheels. Includes steel fitting tools to support the pressed-steel arm during bush fitting. Does not fit the welded tubular arm fitted to fastback models. |  | 52740 G2100 | 52740 F2AA0 |  | 5055676554482 | 2022-06-16
Road | Hyundai | Ioniq AE (2017 on) |  |  | PFR26-113-15 | Rear Anti Roll Bar Bush 15mm | 26.345 | 64.2818 | 2 | 2 | 13 | Made from our Black 95A Durometer Polyurethane, this bush will improve mid-corner stability and ensure that roll-angle is consistent and settled; and will far outlast the factory rubber bushes. Please check anti roll bar diameter before ordering. | 15mm | 55513 3N200 |  |  | 5055676558732 | 2022-06-16
Black | Hyundai | Ioniq AE (2017 on) |  |  | PFR26-113-15BLK | Rear Anti Roll Bar Bush 15mm | 26.345 | 64.2818 | 2 | 2 | 13 | Made from our Black 95A Durometer Polyurethane, this bush will improve mid-corner stability and ensure that roll-angle is consistent and settled; and will far outlast the factory rubber bushes. Please check anti roll bar diameter before ordering. | 15mm | 55513 3N200 |  |  | 5055676558749 | 2022-06-16
Road | Hyundai | Ioniq AE (2017 on) |  |  | PFR26-113-19.3 | Rear Anti Roll Bar Bush 19.3mm | 26.345 | 64.2818 | 2 | 2 | 13 | Made from our Black 95A Durometer Polyurethane, this bush will improve mid-corner stability and ensure that roll-angle is consistent and settled; and will far outlast the factory rubber bushes. Please check anti-roll bar diameter before ordering. | 19.3mm | 55513 A2000 |  |  | 5055676558572 | 2022-06-16
Black | Hyundai | Ioniq AE (2017 on) |  |  | PFR26-113-19.3BLK | Rear Anti Roll Bar Bush 19.3mm | 26.345 | 64.2818 | 2 | 2 | 13 | Made from our Black 95A Durometer Polyurethane, this bush will improve mid-corner stability and ensure that roll-angle is consistent and settled; and will far outlast the factory rubber bushes. Please check anti-roll bar diameters before ordering. | 19.3mm | 55513 A2000 |  |  | 5055676558589 | 2022-06-16
Road | Hyundai | Ioniq AE (2017 on) |  |  | PFR26-114 | Rear Upper Control Arm Bush | 57.695 | 281.5516 | 4 | 4 | 14 | Using a steel outer shell and our Black 95A Durometer polyurethane, this bush ensures long-lasting performance and control over rear wheel geometry. Includes steel fitting tools to support the pressed-steel arm during bush fitting. |  | 55130 G2000 |  |  | 5055676557285 | 2022-06-17
Black | Hyundai | Ioniq AE (2017 on) |  |  | PFR26-114BLK | Rear Upper Control Arm Bush | 57.695 | 281.5516 | 4 | 4 | 14 | Using a steel outer shell and our Black 95A Durometer polyurethane, this bush ensures long-lasting performance and control over rear wheel geometry. Includes steel fitting tools to support the pressed-steel arm during bush fitting. |  | 55130 G2000 |  |  | 5055676557315 | 2022-06-17
Road | Hyundai | Ioniq AE (2017 on) |  |  | PFR26-114G | Rear Upper Control Arm Bush Camber Adjustable | 63.536 | 310.0557 | 4 | 4 | 14 | Using a steel outer shell, our Black 95A Durometer polyurethane and a CNC machined stainless offset sleeve, this bush ensures long-lasting performance and control over rear wheel geometry. Each offset sleeve allows for +/-0.75 camber change on the rear wheels for dialing in your wheel geometry. Includes steel fitting tools to support the pressed-steel arm during bush fitting. |  | 55130 G2000 |  |  | 5055676557544 | 2022-06-17
Black | Hyundai | Ioniq AE (2017 on) |  |  | PFR26-114GBLK | Rear Upper Control Arm Bush Camber Adjustable | 63.536 | 310.0557 | 4 | 4 | 14 | Using a steel outer shell, our Black 95A Durometer polyurethane and a CNC machined stainless offset sleeve, this bush ensures long-lasting performance and control over rear wheel geometry. Each offset sleeve allows for +/-0.75 camber change on the rear wheels for dialing in your wheel geometry. Includes steel fitting tools to support the pressed-steel arm during bush fitting. |  | 55130 G2000 |  |  | 5055676557551 | 2022-06-17
Road | Hyundai | Ioniq AE (2017 on) |  |  | PFR26-115 | Rear Trailing Arm Bush | 81.708 | 199.3675 | 2 | 2 | 15 | Using a composite design with stainless steel, Black 95A and Purple 80A Durometer polyurethane; this bush improves stiffness and durability over the factory rubber bush for sharper turn-in and more precise rear axle control. |  | 55290 S0400 | 55290 S0500 |  | 5055676554499 | 2022-06-16
Black | Hyundai | Ioniq AE (2017 on) |  |  | PFR26-115BLK | Rear Trailing Arm Bush | 89.496 | 218.3702 | 2 | 2 | 15 | Using a composite design with stainless steel, and all Black 95A Durometer polyurethane; this bush improves stiffness and durability over the factory rubber bush for sharper turn-in and more precise rear axle control. |  | 55290 S0400 | 55290 S0500 |  | 5055676554505 | 2022-06-16
Road | Hyundai | Ioniq AE (2017 on) |  |  | PFR26-116 | Rear Anti Roll Bar Drop Link Bush | 33.682 | 82.1841 | 2 | 2 | 16 | Made from our Black 95A Durometer Polyurethane, this bush will improve mid-corner stability and ensure that roll-angle is consistent and settled; and will far outlast the factory rubber bushes. |  | 55530 G2000 |  |  | 5055676558534 | 2022-06-16
Black | Hyundai | Ioniq AE (2017 on) |  |  | PFR26-116BLK | Rear Anti Roll Bar Drop Link Bush | 33.682 | 82.1841 | 2 | 2 | 16 | Made from our Black 95A Durometer Polyurethane, this bush will improve mid-corner stability and ensure that roll-angle is consistent and settled; and will far outlast the factory rubber bushes. |  | 55530 G2000 |  |  | 5055676558541 | 2022-06-16
Road | Hyundai | Ioniq AE (2017 on) |  |  | PFR26-119 | Rear Upper and Lower Spring Pads | 34.98 | 85.3512 | 2 | 2 | 19 | A drop-in replacement for the soft rubber factory spring pads, these pads are made from our Purple 80A durometer material to ensure stability and direct steering feel from the rear axle. |  | 55360 G2000 | 55370 C1100 |  | 5055676558367 | 2022-07-21
Black | Hyundai | Ioniq AE (2017 on) |  |  | PFR26-119BLK | Rear Upper and Lower Spring Pads | 38.874 | 94.8526 | 2 | 2 | 19 | A drop-in replacement for the soft rubber factory spring pads, these pads are made from our Black 95A durometer material to ensure stability and direct steering feel from the rear axle. |  | 55360 G2000 | 55370 C1100 |  | 5055676558664 | 2022-07-21
Road | Hyundai | Kona inc N (2018 on) |  |  | EXH041 | Exhaust Mount - Middle Silencer | 19.404 | 23.6729 | 1 | 1 |  |  | A=65mm B=35mm | 28761 H1000 |  |  | 5055676538987 | 2022-08-22
Road | Hyundai | Kona inc N (2018 on) |  |  | EXH042 | Exhaust Mount - Rear Silencer Front Hanger | 19.404 | 23.6729 | 1 | 1 |  |  | A=81mm B=45mm | 28780 S0100 |  |  | 5055676557117 | 2022-06-16
Road | Hyundai | Kona inc N (2018 on) |  |  | PF26-160 | Jack Pad Adaptor | 24.596 | 30.0071 | 1 | 1 | [6 empty] | 5055676558596 | 2022-06-16
Road | Hyundai | Kona inc N (2018 on) |  |  | PFF26-101 | Front Wishbone Front Bush | 45.364 | 110.6882 | 2 | 2 | 1 | Made from our Black 95A Durometer Polyurethane, this bush adds stiffness and durability improving stability and wheel control during cornering. |  | 54551 S0000 | 54551 3X000 |  | 5055676553874 | 2022-06-16
Black | Hyundai | Kona inc N (2018 on) |  |  | PFF26-101BLK | Front Wishbone Front Bush | 45.364 | 110.6882 | 2 | 2 | 1 | Made from our Black 95A Durometer Polyurethane, this bush adds stiffness and durability improving stability and wheel control during cornering. |  | 54551 S0000 | 54551 3X000 |  | 5055676553898 | 2022-06-16
Road | Hyundai | Kona inc N (2018 on) |  |  | PFF26-101G | Front Wishbone Front Bush Camber Adjustable | 69.377 | 169.2799 | 2 | 2 | 1 | Made from our Black 95A Durometer Polyurethane with a CNC-machined stainless steel offset sleeve, this bush adds stiffness and durability improving stability and wheel control during cornering, and allows for +/-0.5 of Camber adjustment for dialling in your wheel geometry. Fitting this bush may result in a small amount of caster change, so fitting PFF26-102G Front Wishbone Rear Bush Caster Adjust is recommended to neutralise or improve any caster change. |  | 54551 S0000 | 54551 3X000 |  | 5055676553881 | 2022-08-02
Black | Hyundai | Kona inc N (2018 on) |  |  | PFF26-101GBLK | Front Wishbone Front Bush Camber Adjustable | 69.377 | 169.2799 | 2 | 2 | 1 | Made from our Black 95A Durometer Polyurethane with a CNC-machined stainless steel offset sleeve, this bush adds stiffness and durability improving stability and wheel control during cornering, and allows for +/-0.5 of Camber adjustment for dialling in your wheel geometry. Fitting this bush may result in a small amount of caster change, so fitting PFF26-102G Front Wishbone Rear Bush Caster Adjust is recommended to neutralise or improve any caster change. |  | 54551 S0000 | 54551 3X000 |  | 5055676553904 | 2022-08-02
Road | Hyundai | Kona inc N (2018 on) |  |  | PFF26-102 | Front Wishbone Rear Bush | 64.834 | 158.195 | 2 | 2 | 2 | Using a steel outer shell and a Black 95A Durometer bush with a tapered bore, this bush reduces fore and aft movement of the wheel under acceleration and braking and reduces dynamic castor change during cornering, whilst allowing free articulation of the suspension arm. |  | 54584 S0000 | 54584 F2000 | 54584 F2AA0 | 5055676554604 | 2022-06-16
Black | Hyundai | Kona inc N (2018 on) |  |  | PFF26-102BLK | Front Wishbone Rear Bush | 64.834 | 158.195 | 2 | 2 | 2 | Using a steel outer shell and a Black 95A Durometer bush with a tapered bore, this bush reduces fore and aft movement of the wheel under acceleration and braking and reduces dynamic castor change during cornering, whilst allowing free articulation of the suspension arm. |  | 54584 S0000 | 54584 F2000 | 54584 F2AA0 | 5055676554611 | 2022-06-16
Road | Hyundai | Kona inc N (2018 on) |  |  | PFF26-102G | Front Wishbone Rear Bush Anti-Lift & Caster Adjust | 105.072 | 256.3757 | 2 | 2 | 2 | Designed around our unique on-car adjustable Nylon/Polyurethane ball-joint combination for more direct steering input and improved cornering and braking. The offset bore allows for +/- 0.75 of caster adjustment with a supplied spanner to assist the fine-tuning of the cars wheel geometry. Optional washers are included to add anti-lift geometry, improving front wheel grip under acceleration. Fitting this bush may result in a small amount of camber change, so fitting PFF26-101G Front Wishbone Front Bush Camber Adjustable is recommended to neutralise or improve any camber change. |  | 54584 S0000 | 54584 F2000 | 54584 F2AA0 | 5055676501769 | 2022-08-04
Black | Hyundai | Kona inc N (2018 on) |  |  | PFF26-102GBLK | Front Wishbone Rear Bush Anti-Lift & Caster Adjust | 105.072 | 256.3757 | 2 | 2 | 2 | Designed around our unique on-car adjustable Nylon/Polyurethane ball-joint combination for more direct steering input and improved cornering and braking. The offset bore allows for +/- 0.75 of caster adjustment with a supplied spanner to assist the fine-tuning of the cars wheel geometry. Optional washers are included to add anti-lift geometry, improving front wheel grip under acceleration. Fitting this bush may result in a small amount of camber change, so fitting PFF26-101G Front Wishbone Front Bush Camber Adjustable is recommended to neutralise or improve any camber change. |  | 54584 S0000 | 54584 F2000 | 54584 F2AA0 | 5055676501752 | 2022-08-04
Road | Hyundai | Kona inc N (2018 on) |  |  | PFF26-103-20 | Front Anti Roll Bar Bush 20mm | 27.06 | 66.0264 | 2 | 2 | 3 | Made from our Black 95A Durometer Polyurethane, this bush will improve mid-corner stability and ensure that roll-angle is consistent and settled; and will far outlast the factory rubber bushes. Please check anti roll bar diameter before ordering. | 20mm | 54813 2T000 |  |  | 5055676558718 | 2022-06-16
Black | Hyundai | Kona inc N (2018 on) |  |  | PFF26-103-20BLK | Front Anti Roll Bar Bush 20mm | 27.06 | 66.0264 | 2 | 2 | 3 | Made from our Black 95A Durometer Polyurethane, this bush will improve mid-corner stability and ensure that roll-angle is consistent and settled; and will far outlast the factory rubber bushes. Please check anti roll bar diameter before ordering. | 20mm | 54813 2T000 |  |  | 5055676558725 | 2022-06-16
Road | Hyundai | Kona inc N (2018 on) |  |  | PFF26-103-23.2 | Front Anti Roll Bar Bush 23.2mm | 27.06 | 66.0264 | 2 | 2 | 3 | Made from our Black 95A Durometer Polyurethane, this bush will improve mid-corner stability and ensure that roll-angle is consistent and settled; and will far outlast the factory rubber bushes. Please check anti roll bar diameter before ordering. | 23.2mm | 54813 3S110 |  |  | 5055676557278 | 2022-06-16
Black | Hyundai | Kona inc N (2018 on) |  |  | PFF26-103-23.2BLK | Front Anti Roll Bar Bush 23.2mm | 27.06 | 66.0264 | 2 | 2 | 3 | Please check anti roll bar diameter before ordering. | 23.2mm | 54813 3S110 |  |  | 5055676558695 | 2022-06-16
Road | Hyundai | Kona inc N (2018 on) |  |  | PFF26-120 | Lower Torque Mount Bush | 35.629 | 43.4674 | 1 | 1 | 20 | PFF26-120 replaces the original rubber bush for increased engine stability under acceleration and boosts the torque reaction of the mount for improved acceleration response. With virtually no increase in NVH, reduced wheel hop and a more direct transition of power to the road, it is suitable for standard and mildly tuned vehicles. To suit the variable requirements of the i30N driver, our new part is available in three different ratings of shore hardness to balance performance requirements. Whilst an increase in material stiffness will reduce engine movement, additional noise and vibration may be felt. Yellow Shore A 70is an upgraded replacement for the original bush, recommended for fast road usePurple Shore A 80is a stiffer material to suit higher powered cars that may be used on the track Black Shore A 95is our Black Series part for extreme Track and Motorsport applications for ultimate engine stabilityGraph showing Load vs Displacement of each of our materials compared with the original, rubber bush |  | 21950-S000 | 21950A-5000 |  | 5055676546722 | 2022-06-13
Black | Hyundai | Kona inc N (2018 on) |  |  | PFF26-120BLK | Lower Torque Mount Bush - Motorsport | 39.204 | 47.8289 | 1 | 1 | 20 | PFF26-120BLK replaces the original rubber bush for increased engine stability under acceleration and boosts the torque reaction of the mount for improved acceleration response. It uses our Black 95A material offering a maximum reduction in wheel spin/hop for those best-timed runs but an increase in NVH should be expected when fitting. To suit the variable requirements of the i30N driver, our new part is available in three different ratings of shore hardness to balance performance requirements. Whilst an increase in material stiffness will reduce engine movement, additional noise and vibration maybe felt.Yellow Shore A 70is an upgraded replacement for the original bush, recommended for fast road use Purple Shore A 80is a stiffer material to suit higher powered cars that may be used on the track Black Shore A 95is our Black Series part for extreme Track and Motorsport applications for ultimate engine stabilityGraph showing Load vs Displacement of each of our materials compared with the original, rubber bush |  | 21950-S000 | 21950A-5000 |  | 5055676546739 | 2022-06-13
Road | Hyundai | Kona inc N (2018 on) |  |  | PFF26-120P | Lower Torque Mount Bush - Track | 35.629 | 43.4674 | 1 | 1 | 20 | PFF26-120P replaces the original rubber bush for increased engine stability under acceleration and boosts the torque reaction of the mount for improved acceleration response. The Purple 80A material makes for a more spirited drive better suited to fast road/track use. A slight increase in NVH should be expected but improved control of wheel spin/hop is achieved. To suit the variable requirements of the i30N driver, our new part is available in three different ratings of shore hardness to balance performance requirements. Whilst an increase in material stiffness will reduce engine movement, additional noise and vibration maybe felt.Yellow Shore A 70is an upgraded replacement for the original bush, recommended for fast road usePurple Shore A 80is a stiffer material to suit higher powered cars that may be used on the trackBlack Shore A 95is our Black Series part for extreme Track and Motorsport applications for ultimate engine stabilityGraph showing Load vs Displacement of each of our materials compared with the original, rubber bush |  | 21950-S000 | 21950A-5000 |  | 5055676546968 | 2022-06-13
Road | Hyundai | Kona inc N (2018 on) |  |  | PFF26-120R | Lower Torque Mount Bush - Diesel | 36.927 | 45.0509 | 1 | 1 | 20 | PFF26-120 replaces the original rubber bush for increased engine stability under acceleration and boosts the torque reaction of the mount for improved acceleration response. With virtually no increase in NVH, reduced wheel hop and a more direct transition of power to the road, it is suitable for standard and mildly tuned diesel vehicles. To suit the variable requirements of the i30N driver, our new part is available in three different ratings of shore hardness to balance performance requirements. Whilst an increase in material stiffness will reduce engine movement, additional noise and vibration may be felt. Yellow Shore A 70is an upgraded replacement for the original bush, recommended for fast road usePurple Shore A 80is a stiffer material to suit higher powered cars that may be used on the track Black Shore A 95is our Black Series part for extreme Track and Motorsport applications for ultimate engine stabilityGraph showing Load vs Displacement of each of our materials compared with the original, rubber bush |  | 21950-S000 | 21950A-5000 |  | 5055676558671 | 2022-06-16
Road | Hyundai | Kona inc N (2018 on) |  |  | PFF26-121 | Lower Torque Mount Small Bush | 44.715 | 54.5523 | 1 | 1 | 21 | Replaces the original rubber bush for increased engine stability under acceleration and boosts the torque reaction of the mount for improved acceleration response. Ideal when fitted alongside PFF26-120. |  | 21950 S0000 | 21950 A5000 |  | 5055676558633 | 2022-06-27
Black | Hyundai | Kona inc N (2018 on) |  |  | PFF26-121BLK | Lower Torque Mount Small Bush | 44.715 | 54.5523 | 1 | 1 | 21 |  |  | 21950 S0000 | 21950 A5000 |  | 5055676558640 | 2022-08-01
Road | Hyundai | Kona inc N (2018 on) |  |  | PFF26-123 | Upper Gearbox Mount Bush Insert | 31.735 | 38.7167 | 1 | 1 | 23 | An easy-to-fit upgrade to limit movement within the upper gearbox mount, this Purple 80A Durometer insert simply fits into the voiding within the mount and is secured in place with an included steel plate. Reduced powertrain movement will result in sharper throttle response and reduced wheel-hop, making for an even more engaging and sporty driving experience. |  | 21830 S0000 / 21830 S0100 | 21830 F2000 / 21830 G4100 | 21830 J3000 | 5055676554796 | 2022-06-16
Black | Hyundai | Kona inc N (2018 on) |  |  | PFF26-123BLK | Upper Gearbox Mount Bush Insert | 34.98 | 42.6756 | 1 | 1 | 23 | An easy-to-fit upgrade to limit movement within the upper gearbox mount, this Black 95A Durometer insert simply fits into the voiding within the mount and is secured in place with an included steel plate. Reduced powertrain movement will result in sharper throttle response and reduced wheel-hop, making for an even more engaging and sporty driving experience. |  | 21830 S0000 / 21830 S0100 | 21830 F2000 / 21830 G4100 | 21830 J3000 | 5055676554802 | 2022-06-16
Road | Hyundai | Kona inc N (2018 on) |  |  | PFF26-125 | Upper Engine Mount Bush Limiter | 38.874 | 47.4263 | 1 | 1 | 25 | An easy-to-fit upgrade to limit movement within the upper engine mount, this Yellow 70A Durometer insert simply fits into the voiding on the top of the mount and is secured in place with the original bolt. Reduced powertrain movement will result in sharper throttle response and reduced wheel-hop, making for an even more engaging and sporty driving experience. |  | 21810 S0000 / 21810 S0100 / 21810 G4100 | 21810 J7000 / 21810 J7200 / 21810 F2000 | 21810 F2100 / 21810 G4000 | 5055676554772 | 2022-10-20
Black | Hyundai | Kona inc N (2018 on) |  |  | PFF26-125BLK | Upper Engine Mount Bush Limiter | 42.768 | 52.177 | 1 | 1 | 25 | An easy-to-fit upgrade to limit movement within the upper engine mount, this Black 95A Durometer insert simply fits into the voiding on the top of the mount and is secured in place with the original bolt. Reduced powertrain movement will result in sharper throttle response and reduced wheel-hop, making for an even more engaging and sporty driving experience. |  | 21810 S0000 / 21810 S0100 / 21810 G4100 | 21810 J7000 / 21810 J7200 / 21810 F2000 | 21810 F2100 / 21810 G4000 | 5055676554789 | 2022-10-20
Road | Hyundai | Kona inc N (2018 on) |  |  | PFR26-111 | Rear Lower Front Control Arm Bush | 53.801 | 262.5489 | 4 | 4 | 11 | Using a steel outer shell and our Black 95A Durometer polyurethane, this bush ensures long-lasting performance and control over toe geometry of the rear wheels. Includes steel fitting tools to support the pressed-steel arm during bush fitting. Does not fit the welded tubular arm fitted to fastback models. |  | 52740 G2100 | 52740 F2AA0 |  | 5055676558619 | 2022-06-16
Black | Hyundai | Kona inc N (2018 on) |  |  | PFR26-111BLK | Rear Lower Front Control Arm Bush | 53.801 | 262.5489 | 4 | 4 | 11 | Using a steel outer shell and our Black 95A Durometer polyurethane, this bush ensures long-lasting performance and control over toe geometry of the rear wheels. Includes steel fitting tools to support the pressed-steel arm during bush fitting. Does not fit the welded tubular arm fitted to fastback models. |  | 52740 G2100 | 52740 F2AA0 |  | 5055676554482 | 2022-06-16
Road | Hyundai | Kona inc N (2018 on) |  |  | PFR26-112 | Rear Lower Rear Control Arm Bush | 71.324 | 174.0306 | 2 | 2 | 12 | Using a steel outer shell and our Black 95A Durometer polyurethane, this bush ensures long-lasting performance and control over rear wheel geometry. Includes steel fitting tools to support the pressed-steel arm during bush fitting. |  | 55230 S000 |  |  | 5055676554475 | 2022-06-27
Black | Hyundai | Kona inc N (2018 on) |  |  | PFR26-112BLK | Rear Lower Rear Control Arm Bush | 71.324 | 174.0306 | 2 | 2 | 12 | Using a steel outer shell and our Black 95A Durometer polyurethane, this bush ensures long-lasting performance and control over rear wheel geometry. Includes steel fitting tools to support the pressed-steel arm during bush fitting. |  | 55230 S0000 |  |  | 5055676558626 | 2022-06-27
Road | Hyundai | Kona inc N (2018 on) |  |  | PFR26-113-15 | Rear Anti Roll Bar Bush 15mm | 26.345 | 64.2818 | 2 | 2 | 13 | Made from our Black 95A Durometer Polyurethane, this bush will improve mid-corner stability and ensure that roll-angle is consistent and settled; and will far outlast the factory rubber bushes. Please check anti roll bar diameter before ordering. | 15mm | 55513 3N200 |  |  | 5055676558732 | 2022-06-16
Black | Hyundai | Kona inc N (2018 on) |  |  | PFR26-113-15BLK | Rear Anti Roll Bar Bush 15mm | 26.345 | 64.2818 | 2 | 2 | 13 | Made from our Black 95A Durometer Polyurethane, this bush will improve mid-corner stability and ensure that roll-angle is consistent and settled; and will far outlast the factory rubber bushes. Please check anti roll bar diameter before ordering. | 15mm | 55513 3N200 |  |  | 5055676558749 | 2022-06-16
Road | Hyundai | Kona inc N (2018 on) |  |  | PFR26-113-19.3 | Rear Anti Roll Bar Bush 19.3mm | 26.345 | 64.2818 | 2 | 2 | 13 | Made from our Black 95A Durometer Polyurethane, this bush will improve mid-corner stability and ensure that roll-angle is consistent and settled; and will far outlast the factory rubber bushes. Please check anti-roll bar diameter before ordering. | 19.3mm | 55513 A2000 |  |  | 5055676558572 | 2022-06-16
Black | Hyundai | Kona inc N (2018 on) |  |  | PFR26-113-19.3BLK | Rear Anti Roll Bar Bush 19.3mm | 26.345 | 64.2818 | 2 | 2 | 13 | Made from our Black 95A Durometer Polyurethane, this bush will improve mid-corner stability and ensure that roll-angle is consistent and settled; and will far outlast the factory rubber bushes. Please check anti-roll bar diameters before ordering. | 19.3mm | 55513 A2000 |  |  | 5055676558589 | 2022-06-16
Road | Hyundai | Kona inc N (2018 on) |  |  | PFR26-114 | Rear Upper Control Arm Bush | 57.695 | 281.5516 | 4 | 4 | 14 | Using a steel outer shell and our Black 95A Durometer polyurethane, this bush ensures long-lasting performance and control over rear wheel geometry. Includes steel fitting tools to support the pressed-steel arm during bush fitting. |  | 55130 G2000 |  |  | 5055676557285 | 2022-06-17
Black | Hyundai | Kona inc N (2018 on) |  |  | PFR26-114BLK | Rear Upper Control Arm Bush | 57.695 | 281.5516 | 4 | 4 | 14 | Using a steel outer shell and our Black 95A Durometer polyurethane, this bush ensures long-lasting performance and control over rear wheel geometry. Includes steel fitting tools to support the pressed-steel arm during bush fitting. |  | 55130 G2000 |  |  | 5055676557315 | 2022-06-17
Road | Hyundai | Kona inc N (2018 on) |  |  | PFR26-114G | Rear Upper Control Arm Bush Camber Adjustable | 63.536 | 310.0557 | 4 | 4 | 14 | Using a steel outer shell, our Black 95A Durometer polyurethane and a CNC machined stainless offset sleeve, this bush ensures long-lasting performance and control over rear wheel geometry. Each offset sleeve allows for +/-0.75 camber change on the rear wheels for dialing in your wheel geometry. Includes steel fitting tools to support the pressed-steel arm during bush fitting. |  | 55130 G2000 |  |  | 5055676557544 | 2022-06-17
Black | Hyundai | Kona inc N (2018 on) |  |  | PFR26-114GBLK | Rear Upper Control Arm Bush Camber Adjustable | 63.536 | 310.0557 | 4 | 4 | 14 | Using a steel outer shell, our Black 95A Durometer polyurethane and a CNC machined stainless offset sleeve, this bush ensures long-lasting performance and control over rear wheel geometry. Each offset sleeve allows for +/-0.75 camber change on the rear wheels for dialing in your wheel geometry. Includes steel fitting tools to support the pressed-steel arm during bush fitting. |  | 55130 G2000 |  |  | 5055676557551 | 2022-06-17
Road | Hyundai | Kona inc N (2018 on) |  |  | PFR26-115 | Rear Trailing Arm Bush | 81.708 | 199.3675 | 2 | 2 | 15 | Using a composite design with stainless steel, Black 95A and Purple 80A Durometer polyurethane; this bush improves stiffness and durability over the factory rubber bush for sharper turn-in and more precise rear axle control. |  | 55290 S0400 | 55290 S0500 |  | 5055676554499 | 2022-06-16
Black | Hyundai | Kona inc N (2018 on) |  |  | PFR26-115BLK | Rear Trailing Arm Bush | 89.496 | 218.3702 | 2 | 2 | 15 | Using a composite design with stainless steel, and all Black 95A Durometer polyurethane; this bush improves stiffness and durability over the factory rubber bush for sharper turn-in and more precise rear axle control. |  | 55290 S0400 | 55290 S0500 |  | 5055676554505 | 2022-06-16
Road | Hyundai | Kona inc N (2018 on) |  |  | PFR26-116 | Rear Anti Roll Bar Drop Link Bush | 33.682 | 82.1841 | 2 | 2 | 16 | Made from our Black 95A Durometer Polyurethane, this bush will improve mid-corner stability and ensure that roll-angle is consistent and settled; and will far outlast the factory rubber bushes. |  | 55530 G2000 |  |  | 5055676558534 | 2022-06-16
Black | Hyundai | Kona inc N (2018 on) |  |  | PFR26-116BLK | Rear Anti Roll Bar Drop Link Bush | 33.682 | 82.1841 | 2 | 2 | 16 | Made from our Black 95A Durometer Polyurethane, this bush will improve mid-corner stability and ensure that roll-angle is consistent and settled; and will far outlast the factory rubber bushes. |  | 55530 G2000 |  |  | 5055676558541 | 2022-06-16
Road | Hyundai | Kona inc N (2018 on) |  |  | PFR26-119 | Rear Upper and Lower Spring Pads | 34.98 | 85.3512 | 2 | 2 | 19 | A drop-in replacement for the soft rubber factory spring pads, these pads are made from our Purple 80A durometer material to ensure stability and direct steering feel from the rear axle. |  | 55360 G2000 | 55370 C1100 |  | 5055676558367 | 2022-07-21
Black | Hyundai | Kona inc N (2018 on) |  |  | PFR26-119BLK | Rear Upper and Lower Spring Pads | 38.874 | 94.8526 | 2 | 2 | 19 | A drop-in replacement for the soft rubber factory spring pads, these pads are made from our Black 95A durometer material to ensure stability and direct steering feel from the rear axle. |  | 55360 G2000 | 55370 C1100 |  | 5055676558664 | 2022-07-21
Road | Hyundai | Santa Fe Models | Santa Fe CM (2005 - 2011) |  | EXH041 | Exhaust Mount | 19.404 | 23.6729 | 1 | 1 |  |  | A=65mm B=35mm | 28761 H1000 |  |  | 5055676538987 | 2022-08-22
Road | Hyundai | Santa Fe Models | Santa Fe CM (2005 - 2011) |  | PFF26-103-20 | Front Anti Roll Bar Bush 20mm | 27.06 | 66.0264 | 2 | 2 | 3 | Made from our Black 95A Durometer Polyurethane, this bush will improve mid-corner stability and ensure that roll-angle is consistent and settled; and will far outlast the factory rubber bushes. Please check anti roll bar diameter before ordering. | 20mm | 54813 2T000 |  |  | 5055676558718 | 2022-06-16
Black | Hyundai | Santa Fe Models | Santa Fe CM (2005 - 2011) |  | PFF26-103-20BLK | Front Anti Roll Bar Bush 20mm | 27.06 | 66.0264 | 2 | 2 | 3 | Made from our Black 95A Durometer Polyurethane, this bush will improve mid-corner stability and ensure that roll-angle is consistent and settled; and will far outlast the factory rubber bushes. Please check anti roll bar diameter before ordering. | 20mm | 54813 2T000 |  |  | 5055676558725 | 2022-06-16
Road | Hyundai | Santa Fe Models | Santa Fe CM (2005 - 2011) |  | PFF26-103-23.2 | Front Anti Roll Bar Bush 23.2mm | 27.06 | 66.0264 | 2 | 2 | 3 | Made from our Black 95A Durometer Polyurethane, this bush will improve mid-corner stability and ensure that roll-angle is consistent and settled; and will far outlast the factory rubber bushes. Please check anti roll bar diameter before ordering. | 23.2mm | 54813 3S110 |  |  | 5055676557278 | 2022-06-16
Black | Hyundai | Santa Fe Models | Santa Fe CM (2005 - 2011) |  | PFF26-103-23.2BLK | Front Anti Roll Bar Bush 23.2mm | 27.06 | 66.0264 | 2 | 2 | 3 | Please check anti roll bar diameter before ordering. | 23.2mm | 54813 3S110 |  |  | 5055676558695 | 2022-06-16
Road | Hyundai | Santa Fe Models | Santa Fe DM (2012 - 2017) |  | EXH041 | Exhaust Mount | 19.404 | 23.6729 | 1 | 1 |  |  | A=65mm B=35mm | 28761 H1000 |  |  | 5055676538987 | 2022-08-22
Road | Hyundai | Santa Fe Models | Santa Fe DM (2012 - 2017) |  | PFF26-103-20 | Front Anti Roll Bar Bush 20mm | 27.06 | 66.0264 | 2 | 2 | 3 | Made from our Black 95A Durometer Polyurethane, this bush will improve mid-corner stability and ensure that roll-angle is consistent and settled; and will far outlast the factory rubber bushes. Please check anti roll bar diameter before ordering. | 20mm | 54813 2T000 |  |  | 5055676558718 | 2022-06-16
Black | Hyundai | Santa Fe Models | Santa Fe DM (2012 - 2017) |  | PFF26-103-20BLK | Front Anti Roll Bar Bush 20mm | 27.06 | 66.0264 | 2 | 2 | 3 | Made from our Black 95A Durometer Polyurethane, this bush will improve mid-corner stability and ensure that roll-angle is consistent and settled; and will far outlast the factory rubber bushes. Please check anti roll bar diameter before ordering. | 20mm | 54813 2T000 |  |  | 5055676558725 | 2022-06-16
Road | Hyundai | Santa Fe Models | Santa Fe DM (2012 - 2017) |  | PFF26-103-23.2 | Front Anti Roll Bar Bush 23.2mm | 27.06 | 66.0264 | 2 | 2 | 3 | Made from our Black 95A Durometer Polyurethane, this bush will improve mid-corner stability and ensure that roll-angle is consistent and settled; and will far outlast the factory rubber bushes. Please check anti roll bar diameter before ordering. | 23.2mm | 54813 3S110 |  |  | 5055676557278 | 2022-06-16
Black | Hyundai | Santa Fe Models | Santa Fe DM (2012 - 2017) |  | PFF26-103-23.2BLK | Front Anti Roll Bar Bush 23.2mm | 27.06 | 66.0264 | 2 | 2 | 3 | Please check anti roll bar diameter before ordering. | 23.2mm | 54813 3S110 |  |  | 5055676558695 | 2022-06-16
Road | Hyundai | Santa Fe Models | Santa Fe TM (2018 on) |  | PFF26-103-20 | Front Anti Roll Bar Bush 20mm | 27.06 | 66.0264 | 2 | 2 | 3 | Made from our Black 95A Durometer Polyurethane, this bush will improve mid-corner stability and ensure that roll-angle is consistent and settled; and will far outlast the factory rubber bushes. Please check anti roll bar diameter before ordering. | 20mm | 54813 2T000 |  |  | 5055676558718 | 2022-06-16
Black | Hyundai | Santa Fe Models | Santa Fe TM (2018 on) |  | PFF26-103-20BLK | Front Anti Roll Bar Bush 20mm | 27.06 | 66.0264 | 2 | 2 | 3 | Made from our Black 95A Durometer Polyurethane, this bush will improve mid-corner stability and ensure that roll-angle is consistent and settled; and will far outlast the factory rubber bushes. Please check anti roll bar diameter before ordering. | 20mm | 54813 2T000 |  |  | 5055676558725 | 2022-06-16
Road | Hyundai | Santa Fe Models | Santa Fe TM (2018 on) |  | PFF26-103-23.2 | Front Anti Roll Bar Bush 23.2mm | 27.06 | 66.0264 | 2 | 2 | 3 | Made from our Black 95A Durometer Polyurethane, this bush will improve mid-corner stability and ensure that roll-angle is consistent and settled; and will far outlast the factory rubber bushes. Please check anti roll bar diameter before ordering. | 23.2mm | 54813 3S110 |  |  | 5055676557278 | 2022-06-16
Black | Hyundai | Santa Fe Models | Santa Fe TM (2018 on) |  | PFF26-103-23.2BLK | Front Anti Roll Bar Bush 23.2mm | 27.06 | 66.0264 | 2 | 2 | 3 | Please check anti roll bar diameter before ordering. | 23.2mm | 54813 3S110 |  |  | 5055676558695 | 2022-06-16
Road | Hyundai | Sonata Models | Sonata EF/NF (1998 - 2008) |  | EXH041 | Exhaust Mount | 19.404 | 23.6729 | 1 | 1 |  |  | A=65mm B=35mm | 28761 H1000 |  |  | 5055676538987 | 2022-08-22
Road | Hyundai | Sonata Models | Sonata EF/NF (1998 - 2008) |  | PFF26-103-20 | Front Anti Roll Bar Bush 20mm | 27.06 | 66.0264 | 2 | 2 | 3 | Made from our Black 95A Durometer Polyurethane, this bush will improve mid-corner stability and ensure that roll-angle is consistent and settled; and will far outlast the factory rubber bushes. Please check anti roll bar diameter before ordering. | 20mm | 54813 2T000 |  |  | 5055676558718 | 2022-06-16
Black | Hyundai | Sonata Models | Sonata EF/NF (1998 - 2008) |  | PFF26-103-20BLK | Front Anti Roll Bar Bush 20mm | 27.06 | 66.0264 | 2 | 2 | 3 | Made from our Black 95A Durometer Polyurethane, this bush will improve mid-corner stability and ensure that roll-angle is consistent and settled; and will far outlast the factory rubber bushes. Please check anti roll bar diameter before ordering. | 20mm | 54813 2T000 |  |  | 5055676558725 | 2022-06-16
Road | Hyundai | Sonata Models | Sonata EF/NF (1998 - 2008) |  | PFF26-103-23.2 | Front Anti Roll Bar Bush 23.2mm | 27.06 | 66.0264 | 2 | 2 | 3 | Made from our Black 95A Durometer Polyurethane, this bush will improve mid-corner stability and ensure that roll-angle is consistent and settled; and will far outlast the factory rubber bushes. Please check anti roll bar diameter before ordering. | 23.2mm | 54813 3S110 |  |  | 5055676557278 | 2022-06-16
Black | Hyundai | Sonata Models | Sonata EF/NF (1998 - 2008) |  | PFF26-103-23.2BLK | Front Anti Roll Bar Bush 23.2mm | 27.06 | 66.0264 | 2 | 2 | 3 | Please check anti roll bar diameter before ordering. | 23.2mm | 54813 3S110 |  |  | 5055676558695 | 2022-06-16
Road | Hyundai | Sonata Models | Sonata EF/NF (1998 - 2008) |  | PFR26-113-15 | Rear Anti Roll Bar Bush 15mm | 26.345 | 64.2818 | 2 | 2 | 13 | Made from our Black 95A Durometer Polyurethane, this bush will improve mid-corner stability and ensure that roll-angle is consistent and settled; and will far outlast the factory rubber bushes. Please check anti roll bar diameter before ordering. | 15mm | 55513 3N200 |  |  | 5055676558732 | 2022-06-16
Black | Hyundai | Sonata Models | Sonata EF/NF (1998 - 2008) |  | PFR26-113-15BLK | Rear Anti Roll Bar Bush 15mm | 26.345 | 64.2818 | 2 | 2 | 13 | Made from our Black 95A Durometer Polyurethane, this bush will improve mid-corner stability and ensure that roll-angle is consistent and settled; and will far outlast the factory rubber bushes. Please check anti roll bar diameter before ordering. | 15mm | 55513 3N200 |  |  | 5055676558749 | 2022-06-16
Road | Hyundai | Sonata Models | Sonata EF/NF (1998 - 2008) |  | PFR26-113-19.3 | Rear Anti Roll Bar Bush 19.3mm | 26.345 | 64.2818 | 2 | 2 | 13 | Made from our Black 95A Durometer Polyurethane, this bush will improve mid-corner stability and ensure that roll-angle is consistent and settled; and will far outlast the factory rubber bushes. Please check anti-roll bar diameter before ordering. | 19.3mm | 55513 A2000 |  |  | 5055676558572 | 2022-06-16
Black | Hyundai | Sonata Models | Sonata EF/NF (1998 - 2008) |  | PFR26-113-19.3BLK | Rear Anti Roll Bar Bush 19.3mm | 26.345 | 64.2818 | 2 | 2 | 13 | Made from our Black 95A Durometer Polyurethane, this bush will improve mid-corner stability and ensure that roll-angle is consistent and settled; and will far outlast the factory rubber bushes. Please check anti-roll bar diameters before ordering. | 19.3mm | 55513 A2000 |  |  | 5055676558589 | 2022-06-16
Road | Hyundai | Sonata Models | Sonata YF/LF (2009 - 2018) |  | PFR26-113-15 | Rear Anti Roll Bar Bush 15mm | 26.345 | 64.2818 | 2 | 2 | 13 | Made from our Black 95A Durometer Polyurethane, this bush will improve mid-corner stability and ensure that roll-angle is consistent and settled; and will far outlast the factory rubber bushes. Please check anti roll bar diameter before ordering. | 15mm | 55513 3N200 |  |  | 5055676558732 | 2022-06-16
Black | Hyundai | Sonata Models | Sonata YF/LF (2009 - 2018) |  | PFR26-113-15BLK | Rear Anti Roll Bar Bush 15mm | 26.345 | 64.2818 | 2 | 2 | 13 | Made from our Black 95A Durometer Polyurethane, this bush will improve mid-corner stability and ensure that roll-angle is consistent and settled; and will far outlast the factory rubber bushes. Please check anti roll bar diameter before ordering. | 15mm | 55513 3N200 |  |  | 5055676558749 | 2022-06-16
Road | Hyundai | Sonata Models | Sonata YF/LF (2009 - 2018) |  | PFR26-113-19.3 | Rear Anti Roll Bar Bush 19.3mm | 26.345 | 64.2818 | 2 | 2 | 13 | Made from our Black 95A Durometer Polyurethane, this bush will improve mid-corner stability and ensure that roll-angle is consistent and settled; and will far outlast the factory rubber bushes. Please check anti-roll bar diameter before ordering. | 19.3mm | 55513 A2000 |  |  | 5055676558572 | 2022-06-16
Black | Hyundai | Sonata Models | Sonata YF/LF (2009 - 2018) |  | PFR26-113-19.3BLK | Rear Anti Roll Bar Bush 19.3mm | 26.345 | 64.2818 | 2 | 2 | 13 | Made from our Black 95A Durometer Polyurethane, this bush will improve mid-corner stability and ensure that roll-angle is consistent and settled; and will far outlast the factory rubber bushes. Please check anti-roll bar diameters before ordering. | 19.3mm | 55513 A2000 |  |  | 5055676558589 | 2022-06-16
Road | Hyundai | Tucson / iX35 Models | Tucson / ix35 LM (2009 - 2015) |  | PFF26-103-20 | Front Anti Roll Bar Bush 20mm | 27.06 | 66.0264 | 2 | 2 | 3 | Made from our Black 95A Durometer Polyurethane, this bush will improve mid-corner stability and ensure that roll-angle is consistent and settled; and will far outlast the factory rubber bushes. Please check anti roll bar diameter before ordering. | 20mm | 54813 2T000 |  |  | 5055676558718 | 2022-06-16
Black | Hyundai | Tucson / iX35 Models | Tucson / ix35 LM (2009 - 2015) |  | PFF26-103-20BLK | Front Anti Roll Bar Bush 20mm | 27.06 | 66.0264 | 2 | 2 | 3 | Made from our Black 95A Durometer Polyurethane, this bush will improve mid-corner stability and ensure that roll-angle is consistent and settled; and will far outlast the factory rubber bushes. Please check anti roll bar diameter before ordering. | 20mm | 54813 2T000 |  |  | 5055676558725 | 2022-06-16
Road | Hyundai | Tucson / iX35 Models | Tucson / ix35 LM (2009 - 2015) |  | PFF26-103-23.2 | Front Anti Roll Bar Bush 23.2mm | 27.06 | 66.0264 | 2 | 2 | 3 | Made from our Black 95A Durometer Polyurethane, this bush will improve mid-corner stability and ensure that roll-angle is consistent and settled; and will far outlast the factory rubber bushes. Please check anti roll bar diameter before ordering. | 23.2mm | 54813 3S110 |  |  | 5055676557278 | 2022-06-16
Black | Hyundai | Tucson / iX35 Models | Tucson / ix35 LM (2009 - 2015) |  | PFF26-103-23.2BLK | Front Anti Roll Bar Bush 23.2mm | 27.06 | 66.0264 | 2 | 2 | 3 | Please check anti roll bar diameter before ordering. | 23.2mm | 54813 3S110 |  |  | 5055676558695 | 2022-06-16
Road | Hyundai | Tucson / iX35 Models | Tucson / ix35 LM (2009 - 2015) |  | PFR26-113-15 | Rear Anti Roll Bar Bush 15mm | 26.345 | 64.2818 | 2 | 2 | 13 | Made from our Black 95A Durometer Polyurethane, this bush will improve mid-corner stability and ensure that roll-angle is consistent and settled; and will far outlast the factory rubber bushes. Please check anti roll bar diameter before ordering. | 15mm | 55513 3N200 |  |  | 5055676558732 | 2022-06-16
Black | Hyundai | Tucson / iX35 Models | Tucson / ix35 LM (2009 - 2015) |  | PFR26-113-15BLK | Rear Anti Roll Bar Bush 15mm | 26.345 | 64.2818 | 2 | 2 | 13 | Made from our Black 95A Durometer Polyurethane, this bush will improve mid-corner stability and ensure that roll-angle is consistent and settled; and will far outlast the factory rubber bushes. Please check anti roll bar diameter before ordering. | 15mm | 55513 3N200 |  |  | 5055676558749 | 2022-06-16
Road | Hyundai | Tucson / iX35 Models | Tucson / ix35 LM (2009 - 2015) |  | PFR26-113-19.3 | Rear Anti Roll Bar Bush 19.3mm | 26.345 | 64.2818 | 2 | 2 | 13 | Made from our Black 95A Durometer Polyurethane, this bush will improve mid-corner stability and ensure that roll-angle is consistent and settled; and will far outlast the factory rubber bushes. Please check anti-roll bar diameter before ordering. | 19.3mm | 55513 A2000 |  |  | 5055676558572 | 2022-06-16
Black | Hyundai | Tucson / iX35 Models | Tucson / ix35 LM (2009 - 2015) |  | PFR26-113-19.3BLK | Rear Anti Roll Bar Bush 19.3mm | 26.345 | 64.2818 | 2 | 2 | 13 | Made from our Black 95A Durometer Polyurethane, this bush will improve mid-corner stability and ensure that roll-angle is consistent and settled; and will far outlast the factory rubber bushes. Please check anti-roll bar diameters before ordering. | 19.3mm | 55513 A2000 |  |  | 5055676558589 | 2022-06-16
Road | Hyundai | Tucson / iX35 Models | Tucson JM (2004 - 2008) |  | PFF26-103-20 | Front Anti Roll Bar Bush 20mm | 27.06 | 66.0264 | 2 | 2 | 3 | Made from our Black 95A Durometer Polyurethane, this bush will improve mid-corner stability and ensure that roll-angle is consistent and settled; and will far outlast the factory rubber bushes. Please check anti roll bar diameter before ordering. | 20mm | 54813 2T000 |  |  | 5055676558718 | 2022-06-16
Black | Hyundai | Tucson / iX35 Models | Tucson JM (2004 - 2008) |  | PFF26-103-20BLK | Front Anti Roll Bar Bush 20mm | 27.06 | 66.0264 | 2 | 2 | 3 | Made from our Black 95A Durometer Polyurethane, this bush will improve mid-corner stability and ensure that roll-angle is consistent and settled; and will far outlast the factory rubber bushes. Please check anti roll bar diameter before ordering. | 20mm | 54813 2T000 |  |  | 5055676558725 | 2022-06-16
Road | Hyundai | Tucson / iX35 Models | Tucson JM (2004 - 2008) |  | PFF26-103-23.2 | Front Anti Roll Bar Bush 23.2mm | 27.06 | 66.0264 | 2 | 2 | 3 | Made from our Black 95A Durometer Polyurethane, this bush will improve mid-corner stability and ensure that roll-angle is consistent and settled; and will far outlast the factory rubber bushes. Please check anti roll bar diameter before ordering. | 23.2mm | 54813 3S110 |  |  | 5055676557278 | 2022-06-16
Black | Hyundai | Tucson / iX35 Models | Tucson JM (2004 - 2008) |  | PFF26-103-23.2BLK | Front Anti Roll Bar Bush 23.2mm | 27.06 | 66.0264 | 2 | 2 | 3 | Please check anti roll bar diameter before ordering. | 23.2mm | 54813 3S110 |  |  | 5055676558695 | 2022-06-16
Road | Hyundai | Tucson / iX35 Models | Tucson JM (2004 - 2008) |  | PFR26-113-15 | Rear Anti Roll Bar Bush 15mm | 26.345 | 64.2818 | 2 | 2 | 13 | Made from our Black 95A Durometer Polyurethane, this bush will improve mid-corner stability and ensure that roll-angle is consistent and settled; and will far outlast the factory rubber bushes. Please check anti roll bar diameter before ordering. | 15mm | 55513 3N200 |  |  | 5055676558732 | 2022-06-16
Black | Hyundai | Tucson / iX35 Models | Tucson JM (2004 - 2008) |  | PFR26-113-15BLK | Rear Anti Roll Bar Bush 15mm | 26.345 | 64.2818 | 2 | 2 | 13 | Made from our Black 95A Durometer Polyurethane, this bush will improve mid-corner stability and ensure that roll-angle is consistent and settled; and will far outlast the factory rubber bushes. Please check anti roll bar diameter before ordering. | 15mm | 55513 3N200 |  |  | 5055676558749 | 2022-06-16
Road | Hyundai | Tucson / iX35 Models | Tucson JM (2004 - 2008) |  | PFR26-113-19.3 | Rear Anti Roll Bar Bush 19.3mm | 26.345 | 64.2818 | 2 | 2 | 13 | Made from our Black 95A Durometer Polyurethane, this bush will improve mid-corner stability and ensure that roll-angle is consistent and settled; and will far outlast the factory rubber bushes. Please check anti-roll bar diameter before ordering. | 19.3mm | 55513 A2000 |  |  | 5055676558572 | 2022-06-16
Black | Hyundai | Tucson / iX35 Models | Tucson JM (2004 - 2008) |  | PFR26-113-19.3BLK | Rear Anti Roll Bar Bush 19.3mm | 26.345 | 64.2818 | 2 | 2 | 13 | Made from our Black 95A Durometer Polyurethane, this bush will improve mid-corner stability and ensure that roll-angle is consistent and settled; and will far outlast the factory rubber bushes. Please check anti-roll bar diameters before ordering. | 19.3mm | 55513 A2000 |  |  | 5055676558589 | 2022-06-16
Road | Hyundai | Tucson / iX35 Models | Tucson TL (2015 - 2019) |  | PFF26-103-20 | Front Anti Roll Bar Bush 20mm | 27.06 | 66.0264 | 2 | 2 | 3 | Made from our Black 95A Durometer Polyurethane, this bush will improve mid-corner stability and ensure that roll-angle is consistent and settled; and will far outlast the factory rubber bushes. Please check anti roll bar diameter before ordering. | 20mm | 54813 2T000 |  |  | 5055676558718 | 2022-06-16
Black | Hyundai | Tucson / iX35 Models | Tucson TL (2015 - 2019) |  | PFF26-103-20BLK | Front Anti Roll Bar Bush 20mm | 27.06 | 66.0264 | 2 | 2 | 3 | Made from our Black 95A Durometer Polyurethane, this bush will improve mid-corner stability and ensure that roll-angle is consistent and settled; and will far outlast the factory rubber bushes. Please check anti roll bar diameter before ordering. | 20mm | 54813 2T000 |  |  | 5055676558725 | 2022-06-16
Road | Hyundai | Tucson / iX35 Models | Tucson TL (2015 - 2019) |  | PFF26-103-23.2 | Front Anti Roll Bar Bush 23.2mm | 27.06 | 66.0264 | 2 | 2 | 3 | Made from our Black 95A Durometer Polyurethane, this bush will improve mid-corner stability and ensure that roll-angle is consistent and settled; and will far outlast the factory rubber bushes. Please check anti roll bar diameter before ordering. | 23.2mm | 54813 3S110 |  |  | 5055676557278 | 2022-06-16
Black | Hyundai | Tucson / iX35 Models | Tucson TL (2015 - 2019) |  | PFF26-103-23.2BLK | Front Anti Roll Bar Bush 23.2mm | 27.06 | 66.0264 | 2 | 2 | 3 | Please check anti roll bar diameter before ordering. | 23.2mm | 54813 3S110 |  |  | 5055676558695 | 2022-06-16
Road | Hyundai | Veloster Models | Veloster FS (2011 - 2017) |  | PFF26-101 | Front Wishbone Front Bush | 45.364 | 110.6882 | 2 | 2 | 1 | Made from our Black 95A Durometer Polyurethane, this bush adds stiffness and durability improving stability and wheel control during cornering. |  | 54551 S0000 | 54551 3X000 |  | 5055676553874 | 2022-06-16
Black | Hyundai | Veloster Models | Veloster FS (2011 - 2017) |  | PFF26-101BLK | Front Wishbone Front Bush | 45.364 | 110.6882 | 2 | 2 | 1 | Made from our Black 95A Durometer Polyurethane, this bush adds stiffness and durability improving stability and wheel control during cornering. |  | 54551 S0000 | 54551 3X000 |  | 5055676553898 | 2022-06-16
Road | Hyundai | Veloster Models | Veloster FS (2011 - 2017) |  | PFF26-101G | Front Wishbone Front Bush Camber Adjustable | 69.377 | 169.2799 | 2 | 2 | 1 | Made from our Black 95A Durometer Polyurethane with a CNC-machined stainless steel offset sleeve, this bush adds stiffness and durability improving stability and wheel control during cornering, and allows for +/-0.5 of Camber adjustment for dialling in your wheel geometry. Fitting this bush may result in a small amount of caster change, so fitting PFF26-102G Front Wishbone Rear Bush Caster Adjust is recommended to neutralise or improve any caster change. |  | 54551 S0000 | 54551 3X000 |  | 5055676553881 | 2022-08-02
Road | Hyundai | Veloster Models | Veloster FS (2011 - 2017) |  | PFF26-120 | Lower Torque Mount Bush | 35.629 | 43.4674 | 1 | 1 | 20 | PFF26-120 replaces the original rubber bush for increased engine stability under acceleration and boosts the torque reaction of the mount for improved acceleration response. With virtually no increase in NVH, reduced wheel hop and a more direct transition of power to the road, it is suitable for standard and mildly tuned vehicles. To suit the variable requirements of the i30N driver, our new part is available in three different ratings of shore hardness to balance performance requirements. Whilst an increase in material stiffness will reduce engine movement, additional noise and vibration may be felt. Yellow Shore A 70is an upgraded replacement for the original bush, recommended for fast road usePurple Shore A 80is a stiffer material to suit higher powered cars that may be used on the track Black Shore A 95is our Black Series part for extreme Track and Motorsport applications for ultimate engine stabilityGraph showing Load vs Displacement of each of our materials compared with the original, rubber bush |  | 21950-S000 | 21950A-5000 |  | 5055676546722 | 2022-06-13
Black | Hyundai | Veloster Models | Veloster FS (2011 - 2017) |  | PFF26-120BLK | Lower Torque Mount Bush - Motorsport | 39.204 | 47.8289 | 1 | 1 | 20 | PFF26-120BLK replaces the original rubber bush for increased engine stability under acceleration and boosts the torque reaction of the mount for improved acceleration response. It uses our Black 95A material offering a maximum reduction in wheel spin/hop for those best-timed runs but an increase in NVH should be expected when fitting. To suit the variable requirements of the i30N driver, our new part is available in three different ratings of shore hardness to balance performance requirements. Whilst an increase in material stiffness will reduce engine movement, additional noise and vibration maybe felt.Yellow Shore A 70is an upgraded replacement for the original bush, recommended for fast road use Purple Shore A 80is a stiffer material to suit higher powered cars that may be used on the track Black Shore A 95is our Black Series part for extreme Track and Motorsport applications for ultimate engine stabilityGraph showing Load vs Displacement of each of our materials compared with the original, rubber bush |  | 21950-S000 | 21950A-5000 |  | 5055676546739 | 2022-06-13
Road | Hyundai | Veloster Models | Veloster FS (2011 - 2017) |  | PFF26-120P | Lower Torque Mount Bush - Track | 35.629 | 43.4674 | 1 | 1 | 20 | PFF26-120P replaces the original rubber bush for increased engine stability under acceleration and boosts the torque reaction of the mount for improved acceleration response. The Purple 80A material makes for a more spirited drive better suited to fast road/track use. A slight increase in NVH should be expected but improved control of wheel spin/hop is achieved. To suit the variable requirements of the i30N driver, our new part is available in three different ratings of shore hardness to balance performance requirements. Whilst an increase in material stiffness will reduce engine movement, additional noise and vibration maybe felt.Yellow Shore A 70is an upgraded replacement for the original bush, recommended for fast road usePurple Shore A 80is a stiffer material to suit higher powered cars that may be used on the trackBlack Shore A 95is our Black Series part for extreme Track and Motorsport applications for ultimate engine stabilityGraph showing Load vs Displacement of each of our materials compared with the original, rubber bush |  | 21950-S000 | 21950A-5000 |  | 5055676546968 | 2022-06-13
Road | Hyundai | Veloster Models | Veloster FS (2011 - 2017) |  | PFF26-120R | Lower Torque Mount Bush - Diesel | 36.927 | 45.0509 | 1 | 1 | 20 | PFF26-120 replaces the original rubber bush for increased engine stability under acceleration and boosts the torque reaction of the mount for improved acceleration response. With virtually no increase in NVH, reduced wheel hop and a more direct transition of power to the road, it is suitable for standard and mildly tuned diesel vehicles. To suit the variable requirements of the i30N driver, our new part is available in three different ratings of shore hardness to balance performance requirements. Whilst an increase in material stiffness will reduce engine movement, additional noise and vibration may be felt. Yellow Shore A 70is an upgraded replacement for the original bush, recommended for fast road usePurple Shore A 80is a stiffer material to suit higher powered cars that may be used on the track Black Shore A 95is our Black Series part for extreme Track and Motorsport applications for ultimate engine stabilityGraph showing Load vs Displacement of each of our materials compared with the original, rubber bush |  | 21950-S000 | 21950A-5000 |  | 5055676558671 | 2022-06-16
Road | Hyundai | Veloster Models | Veloster FS (2011 - 2017) |  | PFF26-121 | Lower Torque Mount Small Bush | 44.715 | 54.5523 | 1 | 1 | 21 | Replaces the original rubber bush for increased engine stability under acceleration and boosts the torque reaction of the mount for improved acceleration response. Ideal when fitted alongside PFF26-120. |  | 21950 S0000 | 21950 A5000 |  | 5055676558633 | 2022-06-27
Black | Hyundai | Veloster Models | Veloster FS (2011 - 2017) |  | PFF26-121BLK | Lower Torque Mount Small Bush | 44.715 | 54.5523 | 1 | 1 | 21 |  |  | 21950 S0000 | 21950 A5000 |  | 5055676558640 | 2022-08-01
Road | Hyundai | Veloster Models | Veloster JS inc N (2018 on) |  | EXH041 | Exhaust Mount - Middle Silencer | 19.404 | 23.6729 | 1 | 1 |  |  | A=65mm B=35mm | 28761 H1000 |  |  | 5055676538987 | 2022-08-22
Road | Hyundai | Veloster Models | Veloster JS inc N (2018 on) |  | EXH042 | Exhaust Mount - Rear Silencer Front Hanger | 19.404 | 23.6729 | 1 | 1 |  |  | A=81mm B=45mm | 28780 S0100 |  |  | 5055676557117 | 2022-06-16
Road | Hyundai | Veloster Models | Veloster JS inc N (2018 on) |  | PF26-160 | Jack Pad Adaptor | 24.596 | 30.0071 | 1 | 1 | [6 empty] | 5055676558596 | 2022-06-16
Road | Hyundai | Veloster Models | Veloster JS inc N (2018 on) |  | PFF26-101 | Front Wishbone Front Bush | 45.364 | 110.6882 | 2 | 2 | 1 | Made from our Black 95A Durometer Polyurethane, this bush adds stiffness and durability improving stability and wheel control during cornering. |  | 54551 S0000 | 54551 3X000 |  | 5055676553874 | 2022-06-16
Black | Hyundai | Veloster Models | Veloster JS inc N (2018 on) |  | PFF26-101BLK | Front Wishbone Front Bush | 45.364 | 110.6882 | 2 | 2 | 1 | Made from our Black 95A Durometer Polyurethane, this bush adds stiffness and durability improving stability and wheel control during cornering. |  | 54551 S0000 | 54551 3X000 |  | 5055676553898 | 2022-06-16
Road | Hyundai | Veloster Models | Veloster JS inc N (2018 on) |  | PFF26-101G | Front Wishbone Front Bush Camber Adjustable | 69.377 | 169.2799 | 2 | 2 | 1 | Made from our Black 95A Durometer Polyurethane with a CNC-machined stainless steel offset sleeve, this bush adds stiffness and durability improving stability and wheel control during cornering, and allows for +/-0.5 of Camber adjustment for dialling in your wheel geometry. Fitting this bush may result in a small amount of caster change, so fitting PFF26-102G Front Wishbone Rear Bush Caster Adjust is recommended to neutralise or improve any caster change. |  | 54551 S0000 | 54551 3X000 |  | 5055676553881 | 2022-08-02
Road | Hyundai | Veloster Models | Veloster JS inc N (2018 on) |  | PFF26-102 | Front Wishbone Rear Bush | 64.834 | 158.195 | 2 | 2 | 2 | Using a steel outer shell and a Black 95A Durometer bush with a tapered bore, this bush reduces fore and aft movement of the wheel under acceleration and braking and reduces dynamic castor change during cornering, whilst allowing free articulation of the suspension arm. |  | 54584 S0000 | 54584 F2000 | 54584 F2AA0 | 5055676554604 | 2022-06-16
Black | Hyundai | Veloster Models | Veloster JS inc N (2018 on) |  | PFF26-102BLK | Front Wishbone Rear Bush | 64.834 | 158.195 | 2 | 2 | 2 | Using a steel outer shell and a Black 95A Durometer bush with a tapered bore, this bush reduces fore and aft movement of the wheel under acceleration and braking and reduces dynamic castor change during cornering, whilst allowing free articulation of the suspension arm. |  | 54584 S0000 | 54584 F2000 | 54584 F2AA0 | 5055676554611 | 2022-06-16
Road | Hyundai | Veloster Models | Veloster JS inc N (2018 on) |  | PFF26-102G | Front Wishbone Rear Bush Anti-Lift & Caster Adjust | 105.072 | 256.3757 | 2 | 2 | 2 | Designed around our unique on-car adjustable Nylon/Polyurethane ball-joint combination for more direct steering input and improved cornering and braking. The offset bore allows for +/- 0.75 of caster adjustment with a supplied spanner to assist the fine-tuning of the cars wheel geometry. Optional washers are included to add anti-lift geometry, improving front wheel grip under acceleration. Fitting this bush may result in a small amount of camber change, so fitting PFF26-101G Front Wishbone Front Bush Camber Adjustable is recommended to neutralise or improve any camber change. |  | 54584 S0000 | 54584 F2000 | 54584 F2AA0 | 5055676501769 | 2022-08-04
Black | Hyundai | Veloster Models | Veloster JS inc N (2018 on) |  | PFF26-102GBLK | Front Wishbone Rear Bush Anti-Lift & Caster Adjust | 105.072 | 256.3757 | 2 | 2 | 2 | Designed around our unique on-car adjustable Nylon/Polyurethane ball-joint combination for more direct steering input and improved cornering and braking. The offset bore allows for +/- 0.75 of caster adjustment with a supplied spanner to assist the fine-tuning of the cars wheel geometry. Optional washers are included to add anti-lift geometry, improving front wheel grip under acceleration. Fitting this bush may result in a small amount of camber change, so fitting PFF26-101G Front Wishbone Front Bush Camber Adjustable is recommended to neutralise or improve any camber change. |  | 54584 S0000 | 54584 F2000 | 54584 F2AA0 | 5055676501752 | 2022-08-04
Road | Hyundai | Veloster Models | Veloster JS inc N (2018 on) |  | PFF26-103-20 | Front Anti Roll Bar Bush 20mm | 27.06 | 66.0264 | 2 | 2 | 3 | Made from our Black 95A Durometer Polyurethane, this bush will improve mid-corner stability and ensure that roll-angle is consistent and settled; and will far outlast the factory rubber bushes. Please check anti roll bar diameter before ordering. | 20mm | 54813 2T000 |  |  | 5055676558718 | 2022-06-16
Black | Hyundai | Veloster Models | Veloster JS inc N (2018 on) |  | PFF26-103-20BLK | Front Anti Roll Bar Bush 20mm | 27.06 | 66.0264 | 2 | 2 | 3 | Made from our Black 95A Durometer Polyurethane, this bush will improve mid-corner stability and ensure that roll-angle is consistent and settled; and will far outlast the factory rubber bushes. Please check anti roll bar diameter before ordering. | 20mm | 54813 2T000 |  |  | 5055676558725 | 2022-06-16
Road | Hyundai | Veloster Models | Veloster JS inc N (2018 on) |  | PFF26-103-23.2 | Front Anti Roll Bar Bush 23.2mm | 27.06 | 66.0264 | 2 | 2 | 3 | Made from our Black 95A Durometer Polyurethane, this bush will improve mid-corner stability and ensure that roll-angle is consistent and settled; and will far outlast the factory rubber bushes. Please check anti roll bar diameter before ordering. | 23.2mm | 54813 3S110 |  |  | 5055676557278 | 2022-06-16
Black | Hyundai | Veloster Models | Veloster JS inc N (2018 on) |  | PFF26-103-23.2BLK | Front Anti Roll Bar Bush 23.2mm | 27.06 | 66.0264 | 2 | 2 | 3 | Please check anti roll bar diameter before ordering. | 23.2mm | 54813 3S110 |  |  | 5055676558695 | 2022-06-16
Road | Hyundai | Veloster Models | Veloster JS inc N (2018 on) |  | PFF26-120 | Lower Torque Mount Bush | 35.629 | 43.4674 | 1 | 1 | 20 | PFF26-120 replaces the original rubber bush for increased engine stability under acceleration and boosts the torque reaction of the mount for improved acceleration response. With virtually no increase in NVH, reduced wheel hop and a more direct transition of power to the road, it is suitable for standard and mildly tuned vehicles. To suit the variable requirements of the i30N driver, our new part is available in three different ratings of shore hardness to balance performance requirements. Whilst an increase in material stiffness will reduce engine movement, additional noise and vibration may be felt. Yellow Shore A 70is an upgraded replacement for the original bush, recommended for fast road usePurple Shore A 80is a stiffer material to suit higher powered cars that may be used on the track Black Shore A 95is our Black Series part for extreme Track and Motorsport applications for ultimate engine stabilityGraph showing Load vs Displacement of each of our materials compared with the original, rubber bush |  | 21950-S000 | 21950A-5000 |  | 5055676546722 | 2022-06-13
Black | Hyundai | Veloster Models | Veloster JS inc N (2018 on) |  | PFF26-120BLK | Lower Torque Mount Bush - Motorsport | 39.204 | 47.8289 | 1 | 1 | 20 | PFF26-120BLK replaces the original rubber bush for increased engine stability under acceleration and boosts the torque reaction of the mount for improved acceleration response. It uses our Black 95A material offering a maximum reduction in wheel spin/hop for those best-timed runs but an increase in NVH should be expected when fitting. To suit the variable requirements of the i30N driver, our new part is available in three different ratings of shore hardness to balance performance requirements. Whilst an increase in material stiffness will reduce engine movement, additional noise and vibration maybe felt.Yellow Shore A 70is an upgraded replacement for the original bush, recommended for fast road use Purple Shore A 80is a stiffer material to suit higher powered cars that may be used on the track Black Shore A 95is our Black Series part for extreme Track and Motorsport applications for ultimate engine stabilityGraph showing Load vs Displacement of each of our materials compared with the original, rubber bush |  | 21950-S000 | 21950A-5000 |  | 5055676546739 | 2022-06-13
Road | Hyundai | Veloster Models | Veloster JS inc N (2018 on) |  | PFF26-120P | Lower Torque Mount Bush - Track | 35.629 | 43.4674 | 1 | 1 | 20 | PFF26-120P replaces the original rubber bush for increased engine stability under acceleration and boosts the torque reaction of the mount for improved acceleration response. The Purple 80A material makes for a more spirited drive better suited to fast road/track use. A slight increase in NVH should be expected but improved control of wheel spin/hop is achieved. To suit the variable requirements of the i30N driver, our new part is available in three different ratings of shore hardness to balance performance requirements. Whilst an increase in material stiffness will reduce engine movement, additional noise and vibration maybe felt.Yellow Shore A 70is an upgraded replacement for the original bush, recommended for fast road usePurple Shore A 80is a stiffer material to suit higher powered cars that may be used on the trackBlack Shore A 95is our Black Series part for extreme Track and Motorsport applications for ultimate engine stabilityGraph showing Load vs Displacement of each of our materials compared with the original, rubber bush |  | 21950-S000 | 21950A-5000 |  | 5055676546968 | 2022-06-13
Road | Hyundai | Veloster Models | Veloster JS inc N (2018 on) |  | PFF26-120R | Lower Torque Mount Bush - Diesel | 36.927 | 45.0509 | 1 | 1 | 20 | PFF26-120 replaces the original rubber bush for increased engine stability under acceleration and boosts the torque reaction of the mount for improved acceleration response. With virtually no increase in NVH, reduced wheel hop and a more direct transition of power to the road, it is suitable for standard and mildly tuned diesel vehicles. To suit the variable requirements of the i30N driver, our new part is available in three different ratings of shore hardness to balance performance requirements. Whilst an increase in material stiffness will reduce engine movement, additional noise and vibration may be felt. Yellow Shore A 70is an upgraded replacement for the original bush, recommended for fast road usePurple Shore A 80is a stiffer material to suit higher powered cars that may be used on the track Black Shore A 95is our Black Series part for extreme Track and Motorsport applications for ultimate engine stabilityGraph showing Load vs Displacement of each of our materials compared with the original, rubber bush |  | 21950-S000 | 21950A-5000 |  | 5055676558671 | 2022-06-16
Road | Hyundai | Veloster Models | Veloster JS inc N (2018 on) |  | PFF26-121 | Lower Torque Mount Small Bush | 44.715 | 54.5523 | 1 | 1 | 21 | Replaces the original rubber bush for increased engine stability under acceleration and boosts the torque reaction of the mount for improved acceleration response. Ideal when fitted alongside PFF26-120. |  | 21950 S0000 | 21950 A5000 |  | 5055676558633 | 2022-06-27
Black | Hyundai | Veloster Models | Veloster JS inc N (2018 on) |  | PFF26-121BLK | Lower Torque Mount Small Bush | 44.715 | 54.5523 | 1 | 1 | 21 |  |  | 21950 S0000 | 21950 A5000 |  | 5055676558640 | 2022-08-01
Road | Hyundai | Veloster Models | Veloster JS inc N (2018 on) |  | PFF26-123 | Upper Gearbox Mount Bush Insert | 31.735 | 38.7167 | 1 | 1 | 23 | An easy-to-fit upgrade to limit movement within the upper gearbox mount, this Purple 80A Durometer insert simply fits into the voiding within the mount and is secured in place with an included steel plate. Reduced powertrain movement will result in sharper throttle response and reduced wheel-hop, making for an even more engaging and sporty driving experience. |  | 21830 S0000 / 21830 S0100 | 21830 F2000 / 21830 G4100 | 21830 J3000 | 5055676554796 | 2022-06-16
Black | Hyundai | Veloster Models | Veloster JS inc N (2018 on) |  | PFF26-123BLK | Upper Gearbox Mount Bush Insert | 34.98 | 42.6756 | 1 | 1 | 23 | An easy-to-fit upgrade to limit movement within the upper gearbox mount, this Black 95A Durometer insert simply fits into the voiding within the mount and is secured in place with an included steel plate. Reduced powertrain movement will result in sharper throttle response and reduced wheel-hop, making for an even more engaging and sporty driving experience. |  | 21830 S0000 / 21830 S0100 | 21830 F2000 / 21830 G4100 | 21830 J3000 | 5055676554802 | 2022-06-16
Road | Hyundai | Veloster Models | Veloster JS inc N (2018 on) |  | PFF26-125 | Upper Engine Mount Bush Limiter | 38.874 | 47.4263 | 1 | 1 | 25 | An easy-to-fit upgrade to limit movement within the upper engine mount, this Yellow 70A Durometer insert simply fits into the voiding on the top of the mount and is secured in place with the original bolt. Reduced powertrain movement will result in sharper throttle response and reduced wheel-hop, making for an even more engaging and sporty driving experience. |  | 21810 S0000 / 21810 S0100 / 21810 G4100 | 21810 J7000 / 21810 J7200 / 21810 F2000 | 21810 F2100 / 21810 G4000 | 5055676554772 | 2022-10-20
Black | Hyundai | Veloster Models | Veloster JS inc N (2018 on) |  | PFF26-125BLK | Upper Engine Mount Bush Limiter | 42.768 | 52.177 | 1 | 1 | 25 | An easy-to-fit upgrade to limit movement within the upper engine mount, this Black 95A Durometer insert simply fits into the voiding on the top of the mount and is secured in place with the original bolt. Reduced powertrain movement will result in sharper throttle response and reduced wheel-hop, making for an even more engaging and sporty driving experience. |  | 21810 S0000 / 21810 S0100 / 21810 G4100 | 21810 J7000 / 21810 J7200 / 21810 F2000 | 21810 F2100 / 21810 G4000 | 5055676554789 | 2022-10-20
Road | Hyundai | Veloster Models | Veloster JS inc N (2018 on) |  | PFR26-111 | Rear Lower Front Control Arm Bush | 53.801 | 262.5489 | 4 | 4 | 11 | Using a steel outer shell and our Black 95A Durometer polyurethane, this bush ensures long-lasting performance and control over toe geometry of the rear wheels. Includes steel fitting tools to support the pressed-steel arm during bush fitting. Does not fit the welded tubular arm fitted to fastback models. |  | 52740 G2100 | 52740 F2AA0 |  | 5055676558619 | 2022-06-16
Black | Hyundai | Veloster Models | Veloster JS inc N (2018 on) |  | PFR26-111BLK | Rear Lower Front Control Arm Bush | 53.801 | 262.5489 | 4 | 4 | 11 | Using a steel outer shell and our Black 95A Durometer polyurethane, this bush ensures long-lasting performance and control over toe geometry of the rear wheels. Includes steel fitting tools to support the pressed-steel arm during bush fitting. Does not fit the welded tubular arm fitted to fastback models. |  | 52740 G2100 | 52740 F2AA0 |  | 5055676554482 | 2022-06-16
Road | Hyundai | Veloster Models | Veloster JS inc N (2018 on) |  | PFR26-112 | Rear Lower Rear Control Arm Bush | 71.324 | 174.0306 | 2 | 2 | 12 | Using a steel outer shell and our Black 95A Durometer polyurethane, this bush ensures long-lasting performance and control over rear wheel geometry. Includes steel fitting tools to support the pressed-steel arm during bush fitting. |  | 55230 S000 |  |  | 5055676554475 | 2022-06-27
Black | Hyundai | Veloster Models | Veloster JS inc N (2018 on) |  | PFR26-112BLK | Rear Lower Rear Control Arm Bush | 71.324 | 174.0306 | 2 | 2 | 12 | Using a steel outer shell and our Black 95A Durometer polyurethane, this bush ensures long-lasting performance and control over rear wheel geometry. Includes steel fitting tools to support the pressed-steel arm during bush fitting. |  | 55230 S0000 |  |  | 5055676558626 | 2022-06-27
Road | Hyundai | Veloster Models | Veloster JS inc N (2018 on) |  | PFR26-113-15 | Rear Anti Roll Bar Bush 15mm | 26.345 | 64.2818 | 2 | 2 | 13 | Made from our Black 95A Durometer Polyurethane, this bush will improve mid-corner stability and ensure that roll-angle is consistent and settled; and will far outlast the factory rubber bushes. Please check anti roll bar diameter before ordering. | 15mm | 55513 3N200 |  |  | 5055676558732 | 2022-06-16
Black | Hyundai | Veloster Models | Veloster JS inc N (2018 on) |  | PFR26-113-15BLK | Rear Anti Roll Bar Bush 15mm | 26.345 | 64.2818 | 2 | 2 | 13 | Made from our Black 95A Durometer Polyurethane, this bush will improve mid-corner stability and ensure that roll-angle is consistent and settled; and will far outlast the factory rubber bushes. Please check anti roll bar diameter before ordering. | 15mm | 55513 3N200 |  |  | 5055676558749 | 2022-06-16
Road | Hyundai | Veloster Models | Veloster JS inc N (2018 on) |  | PFR26-113-19.3 | Rear Anti Roll Bar Bush 19.3mm | 26.345 | 64.2818 | 2 | 2 | 13 | Made from our Black 95A Durometer Polyurethane, this bush will improve mid-corner stability and ensure that roll-angle is consistent and settled; and will far outlast the factory rubber bushes. Please check anti-roll bar diameter before ordering. | 19.3mm | 55513 A2000 |  |  | 5055676558572 | 2022-06-16
Black | Hyundai | Veloster Models | Veloster JS inc N (2018 on) |  | PFR26-113-19.3BLK | Rear Anti Roll Bar Bush 19.3mm | 26.345 | 64.2818 | 2 | 2 | 13 | Made from our Black 95A Durometer Polyurethane, this bush will improve mid-corner stability and ensure that roll-angle is consistent and settled; and will far outlast the factory rubber bushes. Please check anti-roll bar diameters before ordering. | 19.3mm | 55513 A2000 |  |  | 5055676558589 | 2022-06-16
Road | Hyundai | Veloster Models | Veloster JS inc N (2018 on) |  | PFR26-114 | Rear Upper Control Arm Bush | 57.695 | 281.5516 | 4 | 4 | 14 | Using a steel outer shell and our Black 95A Durometer polyurethane, this bush ensures long-lasting performance and control over rear wheel geometry. Includes steel fitting tools to support the pressed-steel arm during bush fitting. |  | 55130 G2000 |  |  | 5055676557285 | 2022-06-17
Black | Hyundai | Veloster Models | Veloster JS inc N (2018 on) |  | PFR26-114BLK | Rear Upper Control Arm Bush | 57.695 | 281.5516 | 4 | 4 | 14 | Using a steel outer shell and our Black 95A Durometer polyurethane, this bush ensures long-lasting performance and control over rear wheel geometry. Includes steel fitting tools to support the pressed-steel arm during bush fitting. |  | 55130 G2000 |  |  | 5055676557315 | 2022-06-17
Road | Hyundai | Veloster Models | Veloster JS inc N (2018 on) |  | PFR26-114G | Rear Upper Control Arm Bush Camber Adjustable | 63.536 | 310.0557 | 4 | 4 | 14 | Using a steel outer shell, our Black 95A Durometer polyurethane and a CNC machined stainless offset sleeve, this bush ensures long-lasting performance and control over rear wheel geometry. Each offset sleeve allows for +/-0.75 camber change on the rear wheels for dialing in your wheel geometry. Includes steel fitting tools to support the pressed-steel arm during bush fitting. |  | 55130 G2000 |  |  | 5055676557544 | 2022-06-17
Black | Hyundai | Veloster Models | Veloster JS inc N (2018 on) |  | PFR26-114GBLK | Rear Upper Control Arm Bush Camber Adjustable | 63.536 | 310.0557 | 4 | 4 | 14 | Using a steel outer shell, our Black 95A Durometer polyurethane and a CNC machined stainless offset sleeve, this bush ensures long-lasting performance and control over rear wheel geometry. Each offset sleeve allows for +/-0.75 camber change on the rear wheels for dialing in your wheel geometry. Includes steel fitting tools to support the pressed-steel arm during bush fitting. |  | 55130 G2000 |  |  | 5055676557551 | 2022-06-17
Road | Hyundai | Veloster Models | Veloster JS inc N (2018 on) |  | PFR26-115 | Rear Trailing Arm Bush | 81.708 | 199.3675 | 2 | 2 | 15 | Using a composite design with stainless steel, Black 95A and Purple 80A Durometer polyurethane; this bush improves stiffness and durability over the factory rubber bush for sharper turn-in and more precise rear axle control. |  | 55290 S0400 | 55290 S0500 |  | 5055676554499 | 2022-06-16
Black | Hyundai | Veloster Models | Veloster JS inc N (2018 on) |  | PFR26-115BLK | Rear Trailing Arm Bush | 89.496 | 218.3702 | 2 | 2 | 15 | Using a composite design with stainless steel, and all Black 95A Durometer polyurethane; this bush improves stiffness and durability over the factory rubber bush for sharper turn-in and more precise rear axle control. |  | 55290 S0400 | 55290 S0500 |  | 5055676554505 | 2022-06-16
Road | Hyundai | Veloster Models | Veloster JS inc N (2018 on) |  | PFR26-116 | Rear Anti Roll Bar Drop Link Bush | 33.682 | 82.1841 | 2 | 2 | 16 | Made from our Black 95A Durometer Polyurethane, this bush will improve mid-corner stability and ensure that roll-angle is consistent and settled; and will far outlast the factory rubber bushes. |  | 55530 G2000 |  |  | 5055676558534 | 2022-06-16
Black | Hyundai | Veloster Models | Veloster JS inc N (2018 on) |  | PFR26-116BLK | Rear Anti Roll Bar Drop Link Bush | 33.682 | 82.1841 | 2 | 2 | 16 | Made from our Black 95A Durometer Polyurethane, this bush will improve mid-corner stability and ensure that roll-angle is consistent and settled; and will far outlast the factory rubber bushes. |  | 55530 G2000 |  |  | 5055676558541 | 2022-06-16
Road | Hyundai | Veloster Models | Veloster JS inc N (2018 on) |  | PFR26-119 | Rear Upper and Lower Spring Pads | 34.98 | 85.3512 | 2 | 2 | 19 | A drop-in replacement for the soft rubber factory spring pads, these pads are made from our Purple 80A durometer material to ensure stability and direct steering feel from the rear axle. |  | 55360 G2000 | 55370 C1100 |  | 5055676558367 | 2022-07-21
Black | Hyundai | Veloster Models | Veloster JS inc N (2018 on) |  | PFR26-119BLK | Rear Upper and Lower Spring Pads | 38.874 | 94.8526 | 2 | 2 | 19 | A drop-in replacement for the soft rubber factory spring pads, these pads are made from our Black 95A durometer material to ensure stability and direct steering feel from the rear axle. |  | 55360 G2000 | 55370 C1100 |  | 5055676558664 | 2022-07-21
Road | Hyundai | Venue QX (2019 on) |  |  | PFF26-103-20 | Front Anti Roll Bar Bush 20mm | 27.06 | 66.0264 | 2 | 2 | 3 | Made from our Black 95A Durometer Polyurethane, this bush will improve mid-corner stability and ensure that roll-angle is consistent and settled; and will far outlast the factory rubber bushes. Please check anti roll bar diameter before ordering. | 20mm | 54813 2T000 |  |  | 5055676558718 | 2022-06-16
Black | Hyundai | Venue QX (2019 on) |  |  | PFF26-103-20BLK | Front Anti Roll Bar Bush 20mm | 27.06 | 66.0264 | 2 | 2 | 3 | Made from our Black 95A Durometer Polyurethane, this bush will improve mid-corner stability and ensure that roll-angle is consistent and settled; and will far outlast the factory rubber bushes. Please check anti roll bar diameter before ordering. | 20mm | 54813 2T000 |  |  | 5055676558725 | 2022-06-16
Road | Hyundai | Venue QX (2019 on) |  |  | PFF26-103-23.2 | Front Anti Roll Bar Bush 23.2mm | 27.06 | 66.0264 | 2 | 2 | 3 | Made from our Black 95A Durometer Polyurethane, this bush will improve mid-corner stability and ensure that roll-angle is consistent and settled; and will far outlast the factory rubber bushes. Please check anti roll bar diameter before ordering. | 23.2mm | 54813 3S110 |  |  | 5055676557278 | 2022-06-16
Black | Hyundai | Venue QX (2019 on) |  |  | PFF26-103-23.2BLK | Front Anti Roll Bar Bush 23.2mm | 27.06 | 66.0264 | 2 | 2 | 3 | Please check anti roll bar diameter before ordering. | 23.2mm | 54813 3S110 |  |  | 5055676558695 | 2022-06-16
Road | Jaguar (Daimler) | F-Type (2013 -) |  |  | PFF27-1002 | Front Lower Arm Inner Bush | 46.662 | 113.8553 | 2 | 2 | 2 | [5 empty] | 5055676536815 | 2016-05-05
Black | Jaguar (Daimler) | F-Type (2013 -) |  |  | PFF27-1002BLK | Front Lower Arm Inner Bush | 46.662 | 113.8553 | 2 | 2 | 2 | [5 empty] | 5055676536822 | 2016-05-05
Road | Jaguar (Daimler) | F-Type (2013 -) |  |  | PFF27-603 | Front Upper Arm Bush | 33.682 | 164.3682 | 4 | 4 | 3 |  |  | For wishbone OE Nr C2P25603 / C2P25604 |  |  | 5055676523860 | 2021-07-14
Black | Jaguar (Daimler) | F-Type (2013 -) |  |  | PFF27-603BLK | Front Upper Arm Bush | 37.059 | 180.8479 | 4 | 4 | 3 |  |  | For wishbone OE Nr C2P25603 / C2P25603 |  |  | 5055676524218 | 2018-03-05
Road | Jaguar (Daimler) | F-Type (2013 -) |  |  | PFF27-604-31.5 | Front Anti Roll Bar Bush 31.5mm | 27.709 | 67.61 | 2 | 2 | 4 |  | 31.5mm |  |  |  | 5055676524171 | 2016-07-25
Black | Jaguar (Daimler) | F-Type (2013 -) |  |  | PFF27-604-31.5BLK | Front Anti Roll Bar Bush 31.5mm | 27.709 | 67.61 | 2 | 2 | 4 |  | 31.5mm |  |  |  | 5055676524225 | 2019-03-29
Road | Jaguar (Daimler) | F-Type (2013 -) |  |  | PFF27-604-32.5 | Front Anti Roll Bar Bush 32.5mm | 27.709 | 67.61 | 2 | 2 | 4 |  | 32.5mm | XR819697 |  |  | 5055676537904 | 2020-09-21
Black | Jaguar (Daimler) | F-Type (2013 -) |  |  | PFF27-604-32.5BLK | Front Anti Roll Bar Bush 32.5mm | 30.569 | 74.5884 | 2 | 2 | 4 |  | 32.5mm | XR819697 |  |  | 5055676537959 | 2020-09-21
Road | Jaguar (Daimler) | F-Type (2013 -) |  |  | PFF27-701 | Front Lower Arm Front Bush | 55.748 | 136.0251 | 2 | 2 | 1 |  |  | T2R6092 | C2C36029 |  | 5055676528780 | 2020-02-24
Black | Jaguar (Daimler) | F-Type (2013 -) |  |  | PFF27-701BLK | Front Lower Arm Front Bush | 61.336 | 149.6598 | 2 | 2 | 1 |  |  | T2R6092 | C2C36029 |  | 5055676528797 | 2020-02-24
Road | Jaguar (Daimler) | F-Type (2013 -) |  |  | PFR27-610 | Rear Lower Arm Inner Front Bush | 58.344 | 142.3594 | 2 | 2 | 10 |  |  | Fits OE wishbone Nr T2R16100 |  |  | 5055676523440 | 2018-02-28
Black | Jaguar (Daimler) | F-Type (2013 -) |  |  | PFR27-610BLK | Rear Lower Arm Inner Front Bush | 58.344 | 142.3594 | 2 | 2 | 10 |  |  | Fits OE wishbone Nr T2R16100 |  |  | 5055676524232 | 2019-03-13
Road | Jaguar (Daimler) | F-Type (2013 -) |  |  | PFR27-611 | Rear Lower Arm Inner Rear Bush | 59.642 | 145.5265 | 2 | 2 | 11 |  | 54mm | Fits OE wishbone Nr T2R16100 |  |  | 5055676523754 | 2019-12-20
Road | Jaguar (Daimler) | F-Type (2013 -) |  |  | PFR27-611 | Rear Lower Arm Outer Bush | 59.642 | 145.5265 | 2 | 2 | 12 | The rear lower arm outer bush (position 12) can use either PFR27-612 which is 59mm long including washers or PFR27-611 which is 54mm long including washers, please measure the original bush to order the correct bush. | 54mm | Fits OE wishbone Nr T2R16100 |  |  | 5055676523754 | 2019-12-20
Black | Jaguar (Daimler) | F-Type (2013 -) |  |  | PFR27-611BLK | Rear Lower Arm Inner Rear Bush | 59.642 | 145.5265 | 2 | 2 | 11 |  | 54mm | Fits OE wishbone Nr T2R16100 |  |  | 5055676524249 | 2019-12-20
Black | Jaguar (Daimler) | F-Type (2013 -) |  |  | PFR27-611BLK | Rear Lower Arm Outer Bush | 59.642 | 145.5265 | 2 | 2 | 12 | The rear lower arm outer bush (position 12) can use either PFR27-612 which is 59mm long including washers or PFR27-611 which is 54mm long including washers, please measure the original bush to order the correct bush. | 54mm | Fits OE wishbone Nr T2R16100 |  |  | 5055676524249 | 2019-12-20
Road | Jaguar (Daimler) | F-Type (2013 -) |  |  | PFR27-612 | Rear Lower Arm Outer Bush | 46.662 | 113.8553 | 2 | 2 | 12 | The rear lower arm outer bush (position 12) can use either PFR27-612 which is 59mm long including washers or PFR27-611 which is 54mm long including washers, please measure the original bush to order the correct bush. | 59mm | Fits OE wishbone Nr T2R16100 |  |  | 5055676523747 | 2019-12-20
Black | Jaguar (Daimler) | F-Type (2013 -) |  |  | PFR27-612BLK | Rear Lower Arm Outer Bush | 46.662 | 113.8553 | 2 | 2 | 12 | The rear lower arm outer bush (position 12) can use either PFR27-612 which is 59mm long including washers or PFR27-611 which is 54mm long including washers, please measure the original bush to order the correct bush. | 59mm | Fits OE wishbone Nr T2R16100 |  |  | 5055676524256 | 2019-12-20
Road | Jaguar (Daimler) | F-Type (2013 -) |  |  | PFR27-613 | Rear Upper Arm Rear Bush | 34.331 | 83.7676 | 2 | 2 | 14 | [5 empty] | 5055676523433 | 2016-02-25
Black | Jaguar (Daimler) | F-Type (2013 -) |  |  | PFR27-613BLK | Rear Upper Arm Rear Bush | 37.774 | 92.1686 | 2 | 2 | 14 | [5 empty] | 5055676524263 | 2016-02-25
Road | Jaguar (Daimler) | F-Type (2013 -) |  |  | PFR27-614 | Rear Upper Arm Front Bush | 33.033 | 80.6005 | 2 | 2 | 13 | [5 empty] | 5055676523457 | 2018-02-09
Black | Jaguar (Daimler) | F-Type (2013 -) |  |  | PFR27-614BLK | Rear Upper Arm Front Bush | 36.278 | 88.5183 | 2 | 2 | 13 | [5 empty] | 5055676524270 | 2018-02-09
Road | Jaguar (Daimler) | F-Type (2013 -) |  |  | PFR27-615-17.5 | Rear Anti Roll Bar Bush 17.5mm | 26.158 | 63.8255 | 2 | 2 | 15 |  | 17.5mm | XR845062 |  |  | 5055676524188 | 2021-07-13
Black | Jaguar (Daimler) | F-Type (2013 -) |  |  | PFR27-615-17.5BLK | Rear Anti Roll Bar Bush 17.5mm | 29.205 | 71.2602 | 2 | 2 | 15 |  | 17.5mm | XR845062 |  |  | 5055676524287 | 2021-07-13
Road | Jaguar (Daimler) | F-Type (2013 -) |  |  | PFR27-615-23 | Rear Anti Roll Bar Bush 23mm | 26.158 | 63.8255 | 2 | 2 | 15 |  | 23mm | XR845062 |  |  | 5055676557230 | 2022-02-11
Black | Jaguar (Daimler) | F-Type (2013 -) |  |  | PFR27-615-23BLK | Rear Anti Roll Bar Bush 23mm | 29.205 | 71.2602 | 2 | 2 | 15 |  | 23mm | XR845062 |  |  | 5055676557247 | 2022-02-11
Road | Jaguar (Daimler) | S Type - X200 (1998 - 2002) |  |  | PFF27-601 | Front Lower Arm Front Bush | 48.609 | 118.606 | 2 | 2 | 1 | [5 empty] | 5055676523853 | 2013-02-18
Black | Jaguar (Daimler) | S Type - X200 (1998 - 2002) |  |  | PFF27-601BLK | Front Lower Arm Front Bush | 53.152 | 129.6909 | 2 | 2 | 1 | [5 empty] | 5055676523907 | 2013-02-12
Road | Jaguar (Daimler) | S Type - X200 (1998 - 2002) |  |  | PFF27-602 | Front Lower Arm Rear Bush | 40.821 | 99.6032 | 2 | 2 | 2 | [5 empty] | 5055676523877 | 2013-02-18
Black | Jaguar (Daimler) | S Type - X200 (1998 - 2002) |  |  | PFF27-602BLK | Front Lower Arm Rear Bush | 40.172 | 98.0197 | 2 | 2 | 2 | [5 empty] | 5055676524201 | 2013-02-18
Road | Jaguar (Daimler) | S Type - X200 (1998 - 2002) |  |  | PFF27-603 | Front Upper Arm Bush | 33.682 | 164.3682 | 4 | 4 | 3 |  |  | For wishbone OE Nr C2P25603 / C2P25604 |  |  | 5055676523860 | 2021-07-14
Black | Jaguar (Daimler) | S Type - X200 (1998 - 2002) |  |  | PFF27-603BLK | Front Upper Arm Bush | 37.059 | 180.8479 | 4 | 4 | 3 |  |  | For wishbone OE Nr C2P25603 / C2P25603 |  |  | 5055676524218 | 2018-03-05
Road | Jaguar (Daimler) | S Type - X200 (1998 - 2002) |  |  | PFF27-604-31.5 | Front Anti Roll Bar Bush 31.5mm | 27.709 | 67.61 | 2 | 2 | 4 |  | 31.5mm |  |  |  | 5055676524171 | 2016-07-25
Black | Jaguar (Daimler) | S Type - X200 (1998 - 2002) |  |  | PFF27-604-31.5BLK | Front Anti Roll Bar Bush 31.5mm | 27.709 | 67.61 | 2 | 2 | 4 |  | 31.5mm |  |  |  | 5055676524225 | 2019-03-29
Road | Jaguar (Daimler) | S Type - X200 (1998 - 2002) |  |  | PFF27-604-32.5 | Front Anti Roll Bar Bush 32.5mm | 27.709 | 67.61 | 2 | 2 | 4 |  | 32.5mm | XR819697 |  |  | 5055676537904 | 2020-09-21
Black | Jaguar (Daimler) | S Type - X200 (1998 - 2002) |  |  | PFF27-604-32.5BLK | Front Anti Roll Bar Bush 32.5mm | 30.569 | 74.5884 | 2 | 2 | 4 |  | 32.5mm | XR819697 |  |  | 5055676537959 | 2020-09-21
Road | Jaguar (Daimler) | S Type - X200 (1998 - 2002) |  |  | PFR27-610 | Rear Lower Arm Inner Front Bush | 58.344 | 142.3594 | 2 | 2 | 10 |  |  | Fits OE wishbone Nr T2R16100 |  |  | 5055676523440 | 2018-02-28
Black | Jaguar (Daimler) | S Type - X200 (1998 - 2002) |  |  | PFR27-610BLK | Rear Lower Arm Inner Front Bush | 58.344 | 142.3594 | 2 | 2 | 10 |  |  | Fits OE wishbone Nr T2R16100 |  |  | 5055676524232 | 2019-03-13
Road | Jaguar (Daimler) | S Type - X200 (1998 - 2002) |  |  | PFR27-611 | Rear Lower Arm Inner Rear Bush | 59.642 | 145.5265 | 2 | 2 | 11 |  | 54mm | Fits OE wishbone Nr T2R16100 |  |  | 5055676523754 | 2019-12-20
Road | Jaguar (Daimler) | S Type - X200 (1998 - 2002) |  |  | PFR27-611 | Rear Lower Arm Outer Bush | 59.642 | 145.5265 | 2 | 2 | 12 | The rear lower arm outer bush (position 12) can use either PFR27-612 which is 59mm long including washers or PFR27-611 which is 54mm long including washers, please measure the original bush to order the correct bush. | 54mm | Fits OE wishbone Nr T2R16100 |  |  | 5055676523754 | 2019-12-20
Black | Jaguar (Daimler) | S Type - X200 (1998 - 2002) |  |  | PFR27-611BLK | Rear Lower Arm Inner Rear Bush | 59.642 | 145.5265 | 2 | 2 | 11 |  | 54mm | Fits OE wishbone Nr T2R16100 |  |  | 5055676524249 | 2019-12-20
Black | Jaguar (Daimler) | S Type - X200 (1998 - 2002) |  |  | PFR27-611BLK | Rear Lower Arm Outer Bush | 59.642 | 145.5265 | 2 | 2 | 12 | The rear lower arm outer bush (position 12) can use either PFR27-612 which is 59mm long including washers or PFR27-611 which is 54mm long including washers, please measure the original bush to order the correct bush. | 54mm | Fits OE wishbone Nr T2R16100 |  |  | 5055676524249 | 2019-12-20
Road | Jaguar (Daimler) | S Type - X200 (1998 - 2002) |  |  | PFR27-612 | Rear Lower Arm Outer Bush | 46.662 | 113.8553 | 2 | 2 | 12 | The rear lower arm outer bush (position 12) can use either PFR27-612 which is 59mm long including washers or PFR27-611 which is 54mm long including washers, please measure the original bush to order the correct bush. | 59mm | Fits OE wishbone Nr T2R16100 |  |  | 5055676523747 | 2019-12-20
Black | Jaguar (Daimler) | S Type - X200 (1998 - 2002) |  |  | PFR27-612BLK | Rear Lower Arm Outer Bush | 46.662 | 113.8553 | 2 | 2 | 12 | The rear lower arm outer bush (position 12) can use either PFR27-612 which is 59mm long including washers or PFR27-611 which is 54mm long including washers, please measure the original bush to order the correct bush. | 59mm | Fits OE wishbone Nr T2R16100 |  |  | 5055676524256 | 2019-12-20
Road | Jaguar (Daimler) | S Type - X200 (1998 - 2002) |  |  | PFR27-613 | Rear Upper Arm Rear Bush | 34.331 | 83.7676 | 2 | 2 | 14 | [5 empty] | 5055676523433 | 2016-02-25
Black | Jaguar (Daimler) | S Type - X200 (1998 - 2002) |  |  | PFR27-613BLK | Rear Upper Arm Rear Bush | 37.774 | 92.1686 | 2 | 2 | 14 | [5 empty] | 5055676524263 | 2016-02-25
Road | Jaguar (Daimler) | S Type - X200 (1998 - 2002) |  |  | PFR27-614 | Rear Upper Arm Front Bush | 33.033 | 80.6005 | 2 | 2 | 13 | [5 empty] | 5055676523457 | 2018-02-09
Black | Jaguar (Daimler) | S Type - X200 (1998 - 2002) |  |  | PFR27-614BLK | Rear Upper Arm Front Bush | 36.278 | 88.5183 | 2 | 2 | 13 | [5 empty] | 5055676524270 | 2018-02-09
Road | Jaguar (Daimler) | S Type - X200 (1998 - 2002) |  |  | PFR27-615-17.5 | Rear Anti Roll Bar Bush 17.5mm | 26.158 | 63.8255 | 2 | 2 | 15 |  | 17.5mm | XR845062 |  |  | 5055676524188 | 2021-07-13
Black | Jaguar (Daimler) | S Type - X200 (1998 - 2002) |  |  | PFR27-615-17.5BLK | Rear Anti Roll Bar Bush 17.5mm | 29.205 | 71.2602 | 2 | 2 | 15 |  | 17.5mm | XR845062 |  |  | 5055676524287 | 2021-07-13
Road | Jaguar (Daimler) | S Type - X200 (1998 - 2002) |  |  | PFR27-615-23 | Rear Anti Roll Bar Bush 23mm | 26.158 | 63.8255 | 2 | 2 | 15 |  | 23mm | XR845062 |  |  | 5055676557230 | 2022-02-11
Black | Jaguar (Daimler) | S Type - X200 (1998 - 2002) |  |  | PFR27-615-23BLK | Rear Anti Roll Bar Bush 23mm | 29.205 | 71.2602 | 2 | 2 | 15 |  | 23mm | XR845062 |  |  | 5055676557247 | 2022-02-11
Road | Jaguar (Daimler) | S Type inc R - X202/4/6 (2002 - 2009) |  |  | PFF27-603 | Front Upper Arm Bush | 33.682 | 164.3682 | 4 | 4 | 3 |  |  | For wishbone OE Nr C2P25603 / C2P25604 |  |  | 5055676523860 | 2021-07-14
Black | Jaguar (Daimler) | S Type inc R - X202/4/6 (2002 - 2009) |  |  | PFF27-603BLK | Front Upper Arm Bush | 37.059 | 180.8479 | 4 | 4 | 3 |  |  | For wishbone OE Nr C2P25603 / C2P25603 |  |  | 5055676524218 | 2018-03-05
Road | Jaguar (Daimler) | S Type inc R - X202/4/6 (2002 - 2009) |  |  | PFF27-604-31.5 | Front Anti Roll Bar Bush 31.5mm | 27.709 | 67.61 | 2 | 2 | 4 |  | 31.5mm |  |  |  | 5055676524171 | 2016-07-25
Black | Jaguar (Daimler) | S Type inc R - X202/4/6 (2002 - 2009) |  |  | PFF27-604-31.5BLK | Front Anti Roll Bar Bush 31.5mm | 27.709 | 67.61 | 2 | 2 | 4 |  | 31.5mm |  |  |  | 5055676524225 | 2019-03-29
Road | Jaguar (Daimler) | S Type inc R - X202/4/6 (2002 - 2009) |  |  | PFF27-604-32.5 | Front Anti Roll Bar Bush 32.5mm | 27.709 | 67.61 | 2 | 2 | 4 |  | 32.5mm | XR819697 |  |  | 5055676537904 | 2020-09-21
Black | Jaguar (Daimler) | S Type inc R - X202/4/6 (2002 - 2009) |  |  | PFF27-604-32.5BLK | Front Anti Roll Bar Bush 32.5mm | 30.569 | 74.5884 | 2 | 2 | 4 |  | 32.5mm | XR819697 |  |  | 5055676537959 | 2020-09-21
Road | Jaguar (Daimler) | S Type inc R - X202/4/6 (2002 - 2009) |  |  | PFF27-701 | Front Lower Arm Front Bush | 55.748 | 136.0251 | 2 | 2 | 1 |  |  | T2R6092 | C2C36029 |  | 5055676528780 | 2020-02-24
Black | Jaguar (Daimler) | S Type inc R - X202/4/6 (2002 - 2009) |  |  | PFF27-701BLK | Front Lower Arm Front Bush | 61.336 | 149.6598 | 2 | 2 | 1 |  |  | T2R6092 | C2C36029 |  | 5055676528797 | 2020-02-24
Road | Jaguar (Daimler) | S Type inc R - X202/4/6 (2002 - 2009) |  |  | PFF27-702 | Front Lower Track Control Arm Inner Bush | 51.205 | 124.9402 | 2 | 2 | 2 | On the XJ X351, this part will only fit the superseded aluminium arms. It does not fit the black cast arms. |  | C2P24861 / C2P24862 |  |  | 5055676528766 | 2020-09-16
Black | Jaguar (Daimler) | S Type inc R - X202/4/6 (2002 - 2009) |  |  | PFF27-702BLK | Front Lower Track Control Arm Inner Bush | 51.205 | 124.9402 | 2 | 2 | 2 | On the XJ X351, this part will only fit the superseded aluminium arms. It does not fit the black cast arms. |  | C2P24861 / C2P24862 |  |  | 5055676528773 | 2020-09-16
Road | Jaguar (Daimler) | S Type inc R - X202/4/6 (2002 - 2009) |  |  | PFR27-610 | Rear Lower Arm Inner Front Bush | 58.344 | 142.3594 | 2 | 2 | 10 |  |  | Fits OE wishbone Nr T2R16100 |  |  | 5055676523440 | 2018-02-28
Black | Jaguar (Daimler) | S Type inc R - X202/4/6 (2002 - 2009) |  |  | PFR27-610BLK | Rear Lower Arm Inner Front Bush | 58.344 | 142.3594 | 2 | 2 | 10 |  |  | Fits OE wishbone Nr T2R16100 |  |  | 5055676524232 | 2019-03-13
Road | Jaguar (Daimler) | S Type inc R - X202/4/6 (2002 - 2009) |  |  | PFR27-611 | Rear Lower Arm Inner Rear Bush | 59.642 | 145.5265 | 2 | 2 | 11 |  | 54mm | Fits OE wishbone Nr T2R16100 |  |  | 5055676523754 | 2019-12-20
Road | Jaguar (Daimler) | S Type inc R - X202/4/6 (2002 - 2009) |  |  | PFR27-611 | Rear Lower Arm Outer Bush | 59.642 | 145.5265 | 2 | 2 | 12 | The rear lower arm outer bush (position 12) can use either PFR27-612 which is 59mm long including washers or PFR27-611 which is 54mm long including washers, please measure the original bush to order the correct bush. | 54mm | Fits OE wishbone Nr T2R16100 |  |  | 5055676523754 | 2019-12-20
Black | Jaguar (Daimler) | S Type inc R - X202/4/6 (2002 - 2009) |  |  | PFR27-611BLK | Rear Lower Arm Inner Rear Bush | 59.642 | 145.5265 | 2 | 2 | 11 |  | 54mm | Fits OE wishbone Nr T2R16100 |  |  | 5055676524249 | 2019-12-20
Black | Jaguar (Daimler) | S Type inc R - X202/4/6 (2002 - 2009) |  |  | PFR27-611BLK | Rear Lower Arm Outer Bush | 59.642 | 145.5265 | 2 | 2 | 12 | The rear lower arm outer bush (position 12) can use either PFR27-612 which is 59mm long including washers or PFR27-611 which is 54mm long including washers, please measure the original bush to order the correct bush. | 54mm | Fits OE wishbone Nr T2R16100 |  |  | 5055676524249 | 2019-12-20
Road | Jaguar (Daimler) | S Type inc R - X202/4/6 (2002 - 2009) |  |  | PFR27-612 | Rear Lower Arm Outer Bush | 46.662 | 113.8553 | 2 | 2 | 12 | The rear lower arm outer bush (position 12) can use either PFR27-612 which is 59mm long including washers or PFR27-611 which is 54mm long including washers, please measure the original bush to order the correct bush. | 59mm | Fits OE wishbone Nr T2R16100 |  |  | 5055676523747 | 2019-12-20
Black | Jaguar (Daimler) | S Type inc R - X202/4/6 (2002 - 2009) |  |  | PFR27-612BLK | Rear Lower Arm Outer Bush | 46.662 | 113.8553 | 2 | 2 | 12 | The rear lower arm outer bush (position 12) can use either PFR27-612 which is 59mm long including washers or PFR27-611 which is 54mm long including washers, please measure the original bush to order the correct bush. | 59mm | Fits OE wishbone Nr T2R16100 |  |  | 5055676524256 | 2019-12-20
Road | Jaguar (Daimler) | S Type inc R - X202/4/6 (2002 - 2009) |  |  | PFR27-613 | Rear Upper Arm Rear Bush | 34.331 | 83.7676 | 2 | 2 | 14 | [5 empty] | 5055676523433 | 2016-02-25
Black | Jaguar (Daimler) | S Type inc R - X202/4/6 (2002 - 2009) |  |  | PFR27-613BLK | Rear Upper Arm Rear Bush | 37.774 | 92.1686 | 2 | 2 | 14 | [5 empty] | 5055676524263 | 2016-02-25
Road | Jaguar (Daimler) | S Type inc R - X202/4/6 (2002 - 2009) |  |  | PFR27-614 | Rear Upper Arm Front Bush | 33.033 | 80.6005 | 2 | 2 | 13 | [5 empty] | 5055676523457 | 2018-02-09
Black | Jaguar (Daimler) | S Type inc R - X202/4/6 (2002 - 2009) |  |  | PFR27-614BLK | Rear Upper Arm Front Bush | 36.278 | 88.5183 | 2 | 2 | 13 | [5 empty] | 5055676524270 | 2018-02-09
Road | Jaguar (Daimler) | S Type inc R - X202/4/6 (2002 - 2009) |  |  | PFR27-615-17.5 | Rear Anti Roll Bar Bush 17.5mm | 26.158 | 63.8255 | 2 | 2 | 15 |  | 17.5mm | XR845062 |  |  | 5055676524188 | 2021-07-13
Black | Jaguar (Daimler) | S Type inc R - X202/4/6 (2002 - 2009) |  |  | PFR27-615-17.5BLK | Rear Anti Roll Bar Bush 17.5mm | 29.205 | 71.2602 | 2 | 2 | 15 |  | 17.5mm | XR845062 |  |  | 5055676524287 | 2021-07-13
Road | Jaguar (Daimler) | S Type inc R - X202/4/6 (2002 - 2009) |  |  | PFR27-615-23 | Rear Anti Roll Bar Bush 23mm | 26.158 | 63.8255 | 2 | 2 | 15 |  | 23mm | XR845062 |  |  | 5055676557230 | 2022-02-11
Black | Jaguar (Daimler) | S Type inc R - X202/4/6 (2002 - 2009) |  |  | PFR27-615-23BLK | Rear Anti Roll Bar Bush 23mm | 29.205 | 71.2602 | 2 | 2 | 15 |  | 23mm | XR845062 |  |  | 5055676557247 | 2022-02-11
Road | Jaguar (Daimler) | X Type (2001 - 2009) |  |  | PFF19-1301 | Front Arm Front Bush | 31.086 | 75.8498 | 2 | 2 | 1 | [5 empty] | 5055676503022 | 2011-12-01
Black | Jaguar (Daimler) | X Type (2001 - 2009) |  |  | PFF19-1301BLK | Front Arm Front Bush | 34.331 | 83.7676 | 2 | 2 | 1 | [5 empty] | 5055676523556 | 2013-02-08
Road | Jaguar (Daimler) | X Type (2001 - 2009) |  |  | PFF19-1302G | Front Arm Rear Bush, Caster Adjust | 79.761 | 194.6168 | 2 | 2 | 2 | Allows on car caster adjustment. |  |  |  |  | 5055676503039 | 2017-11-02
Black | Jaguar (Daimler) | X Type (2001 - 2009) |  |  | PFF19-1302GBLK | Front Lower Arm Rear Bush Caster Adjust | 87.549 | 213.6196 | 2 | 2 | 2 | Allows on car caster adjustment. |  |  |  |  | 5055676523563 | 2017-11-02
Road | Jaguar (Daimler) | X Type (2001 - 2009) |  |  | PFF19-1304-19 | Front Anti Roll Bar Bush 19mm | 26.158 | 63.8255 | 2 | 2 | 3 | Fits Mondeo 3.0 V6 ST220 models and Jaguar X Type. For all other Mondeo models (00-07), please use PFF19-1303. | 19mm | 1552479 |  |  | 5055676514493 | 2020-06-26
Black | Jaguar (Daimler) | X Type (2001 - 2009) |  |  | PFF19-1304-19BLK | Front Anti Roll Bar Bush 19mm | 28.49 | 69.5156 | 2 | 2 | 3 | Fits Mondeo 3.0 V6 ST220 models and Jaguar X Type. For all other Mondeo models (00-07), please use PFF19-1303. | 19mm | 1552479 |  |  | 5055676523570 | 2020-06-26
Road | Jaguar (Daimler) | X Type (2001 - 2009) |  |  | PFR19-905 | Rear Anti Roll Bar Bush 20mm | 25.377 | 61.9199 | 2 | 2 | 5 |  | 20mm | Bush = C2S51264 |  |  | 5055676503879 | 2021-12-07
Road | Jaguar (Daimler) | XF, XFR - X250 (2008 - 2015) |  |  | PFF27-603 | Front Upper Arm Bush | 33.682 | 164.3682 | 4 | 4 | 3 |  |  | For wishbone OE Nr C2P25603 / C2P25604 |  |  | 5055676523860 | 2021-07-14
Black | Jaguar (Daimler) | XF, XFR - X250 (2008 - 2015) |  |  | PFF27-603BLK | Front Upper Arm Bush | 37.059 | 180.8479 | 4 | 4 | 3 |  |  | For wishbone OE Nr C2P25603 / C2P25603 |  |  | 5055676524218 | 2018-03-05
Road | Jaguar (Daimler) | XF, XFR - X250 (2008 - 2015) |  |  | PFF27-604-31.5 | Front Anti Roll Bar Bush 31.5mm | 27.709 | 67.61 | 2 | 2 | 4 |  | 31.5mm |  |  |  | 5055676524171 | 2016-07-25
Black | Jaguar (Daimler) | XF, XFR - X250 (2008 - 2015) |  |  | PFF27-604-31.5BLK | Front Anti Roll Bar Bush 31.5mm | 27.709 | 67.61 | 2 | 2 | 4 |  | 31.5mm |  |  |  | 5055676524225 | 2019-03-29
Road | Jaguar (Daimler) | XF, XFR - X250 (2008 - 2015) |  |  | PFF27-604-32.5 | Front Anti Roll Bar Bush 32.5mm | 27.709 | 67.61 | 2 | 2 | 4 |  | 32.5mm | XR819697 |  |  | 5055676537904 | 2020-09-21
Black | Jaguar (Daimler) | XF, XFR - X250 (2008 - 2015) |  |  | PFF27-604-32.5BLK | Front Anti Roll Bar Bush 32.5mm | 30.569 | 74.5884 | 2 | 2 | 4 |  | 32.5mm | XR819697 |  |  | 5055676537959 | 2020-09-21
Road | Jaguar (Daimler) | XF, XFR - X250 (2008 - 2015) |  |  | PFF27-701 | Front Lower Arm Front Bush | 55.748 | 136.0251 | 2 | 2 | 1 |  |  | T2R6092 | C2C36029 |  | 5055676528780 | 2020-02-24
Black | Jaguar (Daimler) | XF, XFR - X250 (2008 - 2015) |  |  | PFF27-701BLK | Front Lower Arm Front Bush | 61.336 | 149.6598 | 2 | 2 | 1 |  |  | T2R6092 | C2C36029 |  | 5055676528797 | 2020-02-24
Road | Jaguar (Daimler) | XF, XFR - X250 (2008 - 2015) |  |  | PFF27-702 | Front Lower Track Control Arm Inner Bush | 51.205 | 124.9402 | 2 | 2 | 2 | On the XJ X351, this part will only fit the superseded aluminium arms. It does not fit the black cast arms. |  | C2P24861 / C2P24862 |  |  | 5055676528766 | 2020-09-16
Black | Jaguar (Daimler) | XF, XFR - X250 (2008 - 2015) |  |  | PFF27-702BLK | Front Lower Track Control Arm Inner Bush | 51.205 | 124.9402 | 2 | 2 | 2 | On the XJ X351, this part will only fit the superseded aluminium arms. It does not fit the black cast arms. |  | C2P24861 / C2P24862 |  |  | 5055676528773 | 2020-09-16
Road | Jaguar (Daimler) | XF, XFR - X250 (2008 - 2015) |  |  | PFR27-610 | Rear Lower Arm Inner Front Bush | 58.344 | 142.3594 | 2 | 2 | 10 |  |  | Fits OE wishbone Nr T2R16100 |  |  | 5055676523440 | 2018-02-28
Black | Jaguar (Daimler) | XF, XFR - X250 (2008 - 2015) |  |  | PFR27-610BLK | Rear Lower Arm Inner Front Bush | 58.344 | 142.3594 | 2 | 2 | 10 |  |  | Fits OE wishbone Nr T2R16100 |  |  | 5055676524232 | 2019-03-13
Road | Jaguar (Daimler) | XF, XFR - X250 (2008 - 2015) |  |  | PFR27-611 | Rear Lower Arm Inner Rear Bush | 59.642 | 145.5265 | 2 | 2 | 11 |  | 54mm | Fits OE wishbone Nr T2R16100 |  |  | 5055676523754 | 2019-12-20
Road | Jaguar (Daimler) | XF, XFR - X250 (2008 - 2015) |  |  | PFR27-611 | Rear Lower Arm Outer Bush | 59.642 | 145.5265 | 2 | 2 | 12 | The rear lower arm outer bush (position 12) can use either PFR27-612 which is 59mm long including washers or PFR27-611 which is 54mm long including washers, please measure the original bush to order the correct bush. | 54mm | Fits OE wishbone Nr T2R16100 |  |  | 5055676523754 | 2019-12-20
Black | Jaguar (Daimler) | XF, XFR - X250 (2008 - 2015) |  |  | PFR27-611BLK | Rear Lower Arm Inner Rear Bush | 59.642 | 145.5265 | 2 | 2 | 11 |  | 54mm | Fits OE wishbone Nr T2R16100 |  |  | 5055676524249 | 2019-12-20
Black | Jaguar (Daimler) | XF, XFR - X250 (2008 - 2015) |  |  | PFR27-611BLK | Rear Lower Arm Outer Bush | 59.642 | 145.5265 | 2 | 2 | 12 | The rear lower arm outer bush (position 12) can use either PFR27-612 which is 59mm long including washers or PFR27-611 which is 54mm long including washers, please measure the original bush to order the correct bush. | 54mm | Fits OE wishbone Nr T2R16100 |  |  | 5055676524249 | 2019-12-20
Road | Jaguar (Daimler) | XF, XFR - X250 (2008 - 2015) |  |  | PFR27-612 | Rear Lower Arm Outer Bush | 46.662 | 113.8553 | 2 | 2 | 12 | The rear lower arm outer bush (position 12) can use either PFR27-612 which is 59mm long including washers or PFR27-611 which is 54mm long including washers, please measure the original bush to order the correct bush. | 59mm | Fits OE wishbone Nr T2R16100 |  |  | 5055676523747 | 2019-12-20
Black | Jaguar (Daimler) | XF, XFR - X250 (2008 - 2015) |  |  | PFR27-612BLK | Rear Lower Arm Outer Bush | 46.662 | 113.8553 | 2 | 2 | 12 | The rear lower arm outer bush (position 12) can use either PFR27-612 which is 59mm long including washers or PFR27-611 which is 54mm long including washers, please measure the original bush to order the correct bush. | 59mm | Fits OE wishbone Nr T2R16100 |  |  | 5055676524256 | 2019-12-20
Road | Jaguar (Daimler) | XF, XFR - X250 (2008 - 2015) |  |  | PFR27-613 | Rear Upper Arm Rear Bush | 34.331 | 83.7676 | 2 | 2 | 14 | [5 empty] | 5055676523433 | 2016-02-25
Black | Jaguar (Daimler) | XF, XFR - X250 (2008 - 2015) |  |  | PFR27-613BLK | Rear Upper Arm Rear Bush | 37.774 | 92.1686 | 2 | 2 | 14 | [5 empty] | 5055676524263 | 2016-02-25
Road | Jaguar (Daimler) | XF, XFR - X250 (2008 - 2015) |  |  | PFR27-614 | Rear Upper Arm Front Bush | 33.033 | 80.6005 | 2 | 2 | 13 | [5 empty] | 5055676523457 | 2018-02-09
Black | Jaguar (Daimler) | XF, XFR - X250 (2008 - 2015) |  |  | PFR27-614BLK | Rear Upper Arm Front Bush | 36.278 | 88.5183 | 2 | 2 | 13 | [5 empty] | 5055676524270 | 2018-02-09
Road | Jaguar (Daimler) | XF, XFR - X250 (2008 - 2015) |  |  | PFR27-615-17.5 | Rear Anti Roll Bar Bush 17.5mm | 26.158 | 63.8255 | 2 | 2 | 15 |  | 17.5mm | XR845062 |  |  | 5055676524188 | 2021-07-13
Black | Jaguar (Daimler) | XF, XFR - X250 (2008 - 2015) |  |  | PFR27-615-17.5BLK | Rear Anti Roll Bar Bush 17.5mm | 29.205 | 71.2602 | 2 | 2 | 15 |  | 17.5mm | XR845062 |  |  | 5055676524287 | 2021-07-13
Road | Jaguar (Daimler) | XF, XFR - X250 (2008 - 2015) |  |  | PFR27-615-23 | Rear Anti Roll Bar Bush 23mm | 26.158 | 63.8255 | 2 | 2 | 15 |  | 23mm | XR845062 |  |  | 5055676557230 | 2022-02-11
Black | Jaguar (Daimler) | XF, XFR - X250 (2008 - 2015) |  |  | PFR27-615-23BLK | Rear Anti Roll Bar Bush 23mm | 29.205 | 71.2602 | 2 | 2 | 15 |  | 23mm | XR845062 |  |  | 5055676557247 | 2022-02-11
Road | Jaguar (Daimler) | XJ - X351 (2010 - 2019) |  |  | PFF27-603 | Front Upper Arm Bush | 33.682 | 164.3682 | 4 | 4 | 3 |  |  | For wishbone OE Nr C2P25603 / C2P25604 |  |  | 5055676523860 | 2021-07-14
Black | Jaguar (Daimler) | XJ - X351 (2010 - 2019) |  |  | PFF27-603BLK | Front Upper Arm Bush | 37.059 | 180.8479 | 4 | 4 | 3 |  |  | For wishbone OE Nr C2P25603 / C2P25603 |  |  | 5055676524218 | 2018-03-05
Road | Jaguar (Daimler) | XJ - X351 (2010 - 2019) |  |  | PFF27-604-31.5 | Front Anti Roll Bar Bush 31.5mm | 27.709 | 67.61 | 2 | 2 | 4 |  | 31.5mm |  |  |  | 5055676524171 | 2016-07-25
Black | Jaguar (Daimler) | XJ - X351 (2010 - 2019) |  |  | PFF27-604-31.5BLK | Front Anti Roll Bar Bush 31.5mm | 27.709 | 67.61 | 2 | 2 | 4 |  | 31.5mm |  |  |  | 5055676524225 | 2019-03-29
Road | Jaguar (Daimler) | XJ - X351 (2010 - 2019) |  |  | PFF27-604-32.5 | Front Anti Roll Bar Bush 32.5mm | 27.709 | 67.61 | 2 | 2 | 4 |  | 32.5mm | XR819697 |  |  | 5055676537904 | 2020-09-21
Black | Jaguar (Daimler) | XJ - X351 (2010 - 2019) |  |  | PFF27-604-32.5BLK | Front Anti Roll Bar Bush 32.5mm | 30.569 | 74.5884 | 2 | 2 | 4 |  | 32.5mm | XR819697 |  |  | 5055676537959 | 2020-09-21
Road | Jaguar (Daimler) | XJ - X351 (2010 - 2019) |  |  | PFF27-702 | Front Lower Track Control Arm Inner Bush | 51.205 | 124.9402 | 2 | 2 | 2 | On the XJ X351, this part will only fit the superseded aluminium arms. It does not fit the black cast arms. |  | C2P24861 / C2P24862 |  |  | 5055676528766 | 2020-09-16
Black | Jaguar (Daimler) | XJ - X351 (2010 - 2019) |  |  | PFF27-702BLK | Front Lower Track Control Arm Inner Bush | 51.205 | 124.9402 | 2 | 2 | 2 | On the XJ X351, this part will only fit the superseded aluminium arms. It does not fit the black cast arms. |  | C2P24861 / C2P24862 |  |  | 5055676528773 | 2020-09-16
Road | Jaguar (Daimler) | XJ - X351 (2010 - 2019) |  |  | PFF27-704 | Front Lower Track Control Arm Inner Bush | 43.417 | 105.9375 | 2 | 2 | 2 | On the XJ X351, this part will only fit the black cast arms. PFF27-704 Front Lower Track Control Arm Inner Bush is made using our Black Shore A 95 material which helps to reduce unnecessary geometry movement and improve handling. |  | C2D35200 / C2D35201 | 3C254 / 3C255 |  | 5055676540898 | 2022-04-27
Black | Jaguar (Daimler) | XJ - X351 (2010 - 2019) |  |  | PFF27-704BLK | Front Lower Track Control Arm Inner Bush | 43.417 | 105.9375 | 2 | 2 | 2 | On the XJ X351, this part will only fit the black cast arms. PFF27-704 Front Lower Track Control Arm Inner Bush is made using our Black Shore A 95 material which helps to reduce unnecessary geometry movement and improve handling. |  | C2D35200 / C2D35201 | 3C254 / 3C255 |  | 5055676540904 | 2022-04-27
Road | Jaguar (Daimler) | XJ - X351 (2010 - 2019) |  |  | PFF27-901 | Front Trailing Arm Front Bush | 75.867 | 185.1155 | 2 | 2 | 1 | Please read instructions before fitting the bush, here is a video to help in the fitting of the large black bush. |  | C2D6343 |  |  | 5055676534972 | 2019-06-10
Black | Jaguar (Daimler) | XJ - X351 (2010 - 2019) |  |  | PFF27-901BLK | Front Trailing Arm Front Bush | 83.655 | 204.1182 | 2 | 2 | 1 | Please read instructions before fitting the bush, here is a video to help in the fitting of the large black bush. |  | C2D6343 |  |  | 5055676534989 | 2019-06-10
Road | Jaguar (Daimler) | XJ - X351 (2010 - 2019) |  |  | PFR27-610 | Rear Lower Arm Inner Front Bush | 58.344 | 142.3594 | 2 | 2 | 10 |  |  | Fits OE wishbone Nr T2R16100 |  |  | 5055676523440 | 2018-02-28
Black | Jaguar (Daimler) | XJ - X351 (2010 - 2019) |  |  | PFR27-610BLK | Rear Lower Arm Inner Front Bush | 58.344 | 142.3594 | 2 | 2 | 10 |  |  | Fits OE wishbone Nr T2R16100 |  |  | 5055676524232 | 2019-03-13
Road | Jaguar (Daimler) | XJ - X351 (2010 - 2019) |  |  | PFR27-611 | Rear Lower Arm Inner Rear Bush | 59.642 | 145.5265 | 2 | 2 | 11 |  | 54mm | Fits OE wishbone Nr T2R16100 |  |  | 5055676523754 | 2019-12-20
Road | Jaguar (Daimler) | XJ - X351 (2010 - 2019) |  |  | PFR27-611 | Rear Lower Arm Outer Bush | 59.642 | 145.5265 | 2 | 2 | 12 | The rear lower arm outer bush (position 12) can use either PFR27-612 which is 59mm long including washers or PFR27-611 which is 54mm long including washers, please measure the original bush to order the correct bush. | 54mm | Fits OE wishbone Nr T2R16100 |  |  | 5055676523754 | 2019-12-20
Black | Jaguar (Daimler) | XJ - X351 (2010 - 2019) |  |  | PFR27-611BLK | Rear Lower Arm Inner Rear Bush | 59.642 | 145.5265 | 2 | 2 | 11 |  | 54mm | Fits OE wishbone Nr T2R16100 |  |  | 5055676524249 | 2019-12-20
Black | Jaguar (Daimler) | XJ - X351 (2010 - 2019) |  |  | PFR27-611BLK | Rear Lower Arm Outer Bush | 59.642 | 145.5265 | 2 | 2 | 12 | The rear lower arm outer bush (position 12) can use either PFR27-612 which is 59mm long including washers or PFR27-611 which is 54mm long including washers, please measure the original bush to order the correct bush. | 54mm | Fits OE wishbone Nr T2R16100 |  |  | 5055676524249 | 2019-12-20
Road | Jaguar (Daimler) | XJ - X351 (2010 - 2019) |  |  | PFR27-612 | Rear Lower Arm Outer Bush | 46.662 | 113.8553 | 2 | 2 | 12 | The rear lower arm outer bush (position 12) can use either PFR27-612 which is 59mm long including washers or PFR27-611 which is 54mm long including washers, please measure the original bush to order the correct bush. | 59mm | Fits OE wishbone Nr T2R16100 |  |  | 5055676523747 | 2019-12-20
Black | Jaguar (Daimler) | XJ - X351 (2010 - 2019) |  |  | PFR27-612BLK | Rear Lower Arm Outer Bush | 46.662 | 113.8553 | 2 | 2 | 12 | The rear lower arm outer bush (position 12) can use either PFR27-612 which is 59mm long including washers or PFR27-611 which is 54mm long including washers, please measure the original bush to order the correct bush. | 59mm | Fits OE wishbone Nr T2R16100 |  |  | 5055676524256 | 2019-12-20
Road | Jaguar (Daimler) | XJ - X351 (2010 - 2019) |  |  | PFR27-613 | Rear Upper Arm Rear Bush | 34.331 | 83.7676 | 2 | 2 | 14 | [5 empty] | 5055676523433 | 2016-02-25
Black | Jaguar (Daimler) | XJ - X351 (2010 - 2019) |  |  | PFR27-613BLK | Rear Upper Arm Rear Bush | 37.774 | 92.1686 | 2 | 2 | 14 | [5 empty] | 5055676524263 | 2016-02-25
Road | Jaguar (Daimler) | XJ - X351 (2010 - 2019) |  |  | PFR27-614 | Rear Upper Arm Front Bush | 33.033 | 80.6005 | 2 | 2 | 13 | [5 empty] | 5055676523457 | 2018-02-09
Black | Jaguar (Daimler) | XJ - X351 (2010 - 2019) |  |  | PFR27-614BLK | Rear Upper Arm Front Bush | 36.278 | 88.5183 | 2 | 2 | 13 | [5 empty] | 5055676524270 | 2018-02-09
Road | Jaguar (Daimler) | XJ - X351 (2010 - 2019) |  |  | PFR27-615-17.5 | Rear Anti Roll Bar Bush 17.5mm | 26.158 | 63.8255 | 2 | 2 | 15 |  | 17.5mm | XR845062 |  |  | 5055676524188 | 2021-07-13
Black | Jaguar (Daimler) | XJ - X351 (2010 - 2019) |  |  | PFR27-615-17.5BLK | Rear Anti Roll Bar Bush 17.5mm | 29.205 | 71.2602 | 2 | 2 | 15 |  | 17.5mm | XR845062 |  |  | 5055676524287 | 2021-07-13
Road | Jaguar (Daimler) | XJ - X351 (2010 - 2019) |  |  | PFR27-615-23 | Rear Anti Roll Bar Bush 23mm | 26.158 | 63.8255 | 2 | 2 | 15 |  | 23mm | XR845062 |  |  | 5055676557230 | 2022-02-11
Black | Jaguar (Daimler) | XJ - X351 (2010 - 2019) |  |  | PFR27-615-23BLK | Rear Anti Roll Bar Bush 23mm | 29.205 | 71.2602 | 2 | 2 | 15 |  | 23mm | XR845062 |  |  | 5055676557247 | 2022-02-11
Road | Jaguar (Daimler) | XJ, XJ8 - X350 - X358 (2003 - 2009) |  |  | PFF27-603 | Front Upper Arm Bush | 33.682 | 164.3682 | 4 | 4 | 3 |  |  | For wishbone OE Nr C2P25603 / C2P25604 |  |  | 5055676523860 | 2021-07-14
Black | Jaguar (Daimler) | XJ, XJ8 - X350 - X358 (2003 - 2009) |  |  | PFF27-603BLK | Front Upper Arm Bush | 37.059 | 180.8479 | 4 | 4 | 3 |  |  | For wishbone OE Nr C2P25603 / C2P25603 |  |  | 5055676524218 | 2018-03-05
Road | Jaguar (Daimler) | XJ, XJ8 - X350 - X358 (2003 - 2009) |  |  | PFF27-604-31.5 | Front Anti Roll Bar Bush 31.5mm | 27.709 | 67.61 | 2 | 2 | 4 |  | 31.5mm |  |  |  | 5055676524171 | 2016-07-25
Black | Jaguar (Daimler) | XJ, XJ8 - X350 - X358 (2003 - 2009) |  |  | PFF27-604-31.5BLK | Front Anti Roll Bar Bush 31.5mm | 27.709 | 67.61 | 2 | 2 | 4 |  | 31.5mm |  |  |  | 5055676524225 | 2019-03-29
Road | Jaguar (Daimler) | XJ, XJ8 - X350 - X358 (2003 - 2009) |  |  | PFF27-604-32.5 | Front Anti Roll Bar Bush 32.5mm | 27.709 | 67.61 | 2 | 2 | 4 |  | 32.5mm | XR819697 |  |  | 5055676537904 | 2020-09-21
Black | Jaguar (Daimler) | XJ, XJ8 - X350 - X358 (2003 - 2009) |  |  | PFF27-604-32.5BLK | Front Anti Roll Bar Bush 32.5mm | 30.569 | 74.5884 | 2 | 2 | 4 |  | 32.5mm | XR819697 |  |  | 5055676537959 | 2020-09-21
Road | Jaguar (Daimler) | XJ, XJ8 - X350 - X358 (2003 - 2009) |  |  | PFF27-701 | Front Lower Arm Front Bush | 55.748 | 136.0251 | 2 | 2 | 1 |  |  | T2R6092 | C2C36029 |  | 5055676528780 | 2020-02-24
Black | Jaguar (Daimler) | XJ, XJ8 - X350 - X358 (2003 - 2009) |  |  | PFF27-701BLK | Front Lower Arm Front Bush | 61.336 | 149.6598 | 2 | 2 | 1 |  |  | T2R6092 | C2C36029 |  | 5055676528797 | 2020-02-24
Road | Jaguar (Daimler) | XJ, XJ8 - X350 - X358 (2003 - 2009) |  |  | PFF27-702 | Front Lower Track Control Arm Inner Bush | 51.205 | 124.9402 | 2 | 2 | 2 | On the XJ X351, this part will only fit the superseded aluminium arms. It does not fit the black cast arms. |  | C2P24861 / C2P24862 |  |  | 5055676528766 | 2020-09-16
Black | Jaguar (Daimler) | XJ, XJ8 - X350 - X358 (2003 - 2009) |  |  | PFF27-702BLK | Front Lower Track Control Arm Inner Bush | 51.205 | 124.9402 | 2 | 2 | 2 | On the XJ X351, this part will only fit the superseded aluminium arms. It does not fit the black cast arms. |  | C2P24861 / C2P24862 |  |  | 5055676528773 | 2020-09-16
Road | Jaguar (Daimler) | XJ, XJ8 - X350 - X358 (2003 - 2009) |  |  | PFR27-610 | Rear Lower Arm Inner Front Bush | 58.344 | 142.3594 | 2 | 2 | 10 |  |  | Fits OE wishbone Nr T2R16100 |  |  | 5055676523440 | 2018-02-28
Black | Jaguar (Daimler) | XJ, XJ8 - X350 - X358 (2003 - 2009) |  |  | PFR27-610BLK | Rear Lower Arm Inner Front Bush | 58.344 | 142.3594 | 2 | 2 | 10 |  |  | Fits OE wishbone Nr T2R16100 |  |  | 5055676524232 | 2019-03-13
Road | Jaguar (Daimler) | XJ, XJ8 - X350 - X358 (2003 - 2009) |  |  | PFR27-611 | Rear Lower Arm Inner Rear Bush | 59.642 | 145.5265 | 2 | 2 | 11 |  | 54mm | Fits OE wishbone Nr T2R16100 |  |  | 5055676523754 | 2019-12-20
Road | Jaguar (Daimler) | XJ, XJ8 - X350 - X358 (2003 - 2009) |  |  | PFR27-611 | Rear Lower Arm Outer Bush | 59.642 | 145.5265 | 2 | 2 | 12 | The rear lower arm outer bush (position 12) can use either PFR27-612 which is 59mm long including washers or PFR27-611 which is 54mm long including washers, please measure the original bush to order the correct bush. | 54mm | Fits OE wishbone Nr T2R16100 |  |  | 5055676523754 | 2019-12-20
Black | Jaguar (Daimler) | XJ, XJ8 - X350 - X358 (2003 - 2009) |  |  | PFR27-611BLK | Rear Lower Arm Inner Rear Bush | 59.642 | 145.5265 | 2 | 2 | 11 |  | 54mm | Fits OE wishbone Nr T2R16100 |  |  | 5055676524249 | 2019-12-20
Black | Jaguar (Daimler) | XJ, XJ8 - X350 - X358 (2003 - 2009) |  |  | PFR27-611BLK | Rear Lower Arm Outer Bush | 59.642 | 145.5265 | 2 | 2 | 12 | The rear lower arm outer bush (position 12) can use either PFR27-612 which is 59mm long including washers or PFR27-611 which is 54mm long including washers, please measure the original bush to order the correct bush. | 54mm | Fits OE wishbone Nr T2R16100 |  |  | 5055676524249 | 2019-12-20
Road | Jaguar (Daimler) | XJ, XJ8 - X350 - X358 (2003 - 2009) |  |  | PFR27-612 | Rear Lower Arm Outer Bush | 46.662 | 113.8553 | 2 | 2 | 12 | The rear lower arm outer bush (position 12) can use either PFR27-612 which is 59mm long including washers or PFR27-611 which is 54mm long including washers, please measure the original bush to order the correct bush. | 59mm | Fits OE wishbone Nr T2R16100 |  |  | 5055676523747 | 2019-12-20
Black | Jaguar (Daimler) | XJ, XJ8 - X350 - X358 (2003 - 2009) |  |  | PFR27-612BLK | Rear Lower Arm Outer Bush | 46.662 | 113.8553 | 2 | 2 | 12 | The rear lower arm outer bush (position 12) can use either PFR27-612 which is 59mm long including washers or PFR27-611 which is 54mm long including washers, please measure the original bush to order the correct bush. | 59mm | Fits OE wishbone Nr T2R16100 |  |  | 5055676524256 | 2019-12-20
Road | Jaguar (Daimler) | XJ, XJ8 - X350 - X358 (2003 - 2009) |  |  | PFR27-613 | Rear Upper Arm Rear Bush | 34.331 | 83.7676 | 2 | 2 | 14 | [5 empty] | 5055676523433 | 2016-02-25
Black | Jaguar (Daimler) | XJ, XJ8 - X350 - X358 (2003 - 2009) |  |  | PFR27-613BLK | Rear Upper Arm Rear Bush | 37.774 | 92.1686 | 2 | 2 | 14 | [5 empty] | 5055676524263 | 2016-02-25
Road | Jaguar (Daimler) | XJ, XJ8 - X350 - X358 (2003 - 2009) |  |  | PFR27-614 | Rear Upper Arm Front Bush | 33.033 | 80.6005 | 2 | 2 | 13 | [5 empty] | 5055676523457 | 2018-02-09
Black | Jaguar (Daimler) | XJ, XJ8 - X350 - X358 (2003 - 2009) |  |  | PFR27-614BLK | Rear Upper Arm Front Bush | 36.278 | 88.5183 | 2 | 2 | 13 | [5 empty] | 5055676524270 | 2018-02-09
Road | Jaguar (Daimler) | XJ, XJ8 - X350 - X358 (2003 - 2009) |  |  | PFR27-615-17.5 | Rear Anti Roll Bar Bush 17.5mm | 26.158 | 63.8255 | 2 | 2 | 15 |  | 17.5mm | XR845062 |  |  | 5055676524188 | 2021-07-13
Black | Jaguar (Daimler) | XJ, XJ8 - X350 - X358 (2003 - 2009) |  |  | PFR27-615-17.5BLK | Rear Anti Roll Bar Bush 17.5mm | 29.205 | 71.2602 | 2 | 2 | 15 |  | 17.5mm | XR845062 |  |  | 5055676524287 | 2021-07-13
Road | Jaguar (Daimler) | XJ, XJ8 - X350 - X358 (2003 - 2009) |  |  | PFR27-615-23 | Rear Anti Roll Bar Bush 23mm | 26.158 | 63.8255 | 2 | 2 | 15 |  | 23mm | XR845062 |  |  | 5055676557230 | 2022-02-11
Black | Jaguar (Daimler) | XJ, XJ8 - X350 - X358 (2003 - 2009) |  |  | PFR27-615-23BLK | Rear Anti Roll Bar Bush 23mm | 29.205 | 71.2602 | 2 | 2 | 15 |  | 23mm | XR845062 |  |  | 5055676557247 | 2022-02-11
Road | Jaguar (Daimler) | XJ40 (1986 - 1994) |  |  | PFF27-302 | Front Upper Wishbone Bush | 33.682 | 164.3682 | 4 | 4 | 3 |  |  | CBC5523 |  |  | 5055676504401 | 2018-02-14
Black | Jaguar (Daimler) | XJ40 (1986 - 1994) |  |  | PFF27-302BLK | Front Upper Wishbone Bush | 33.682 | 164.3682 | 4 | 4 | 3 |  |  | CBC5523 |  |  | 5055676519962 | 2021-11-18
Road | Jaguar (Daimler) | XJ40 (1986 - 1994) |  |  | PFF27-401 | Front Lower Wishbone Front Bush | 32.384 | 79.017 | 2 | 2 | 1 | Fits vehicle VINs up to 722476 | 39mm | CBC2291 |  |  | 5055676504432 | 2022-05-06
Black | Jaguar (Daimler) | XJ40 (1986 - 1994) |  |  | PFF27-401BLK | Front Lower Wishbone Front Bush | 32.384 | 79.017 | 2 | 2 | 1 | Fits vehicle VINs up to 722476 | 39mm | CBC2291 |  |  | 5055676519979 | 2022-05-06
Road | Jaguar (Daimler) | XJ40 (1986 - 1994) |  |  | PFF27-402 | Front Lower Wishbone Rear Bush | 31.086 | 75.8498 | 2 | 2 | 2 |  |  | CBC2301 |  |  | 5055676504449 | 2022-03-10
Black | Jaguar (Daimler) | XJ40 (1986 - 1994) |  |  | PFF27-402BLK | Front Lower Wishbone Rear Bush | 31.086 | 75.8498 | 2 | 2 | 2 |  |  | CBC2301 |  |  | 5055676519986 | 2022-03-10
Road | Jaguar (Daimler) | XJ40 (1986 - 1994) |  |  | PFF27-403 | Front Lower Shock Mount Bush | 24.596 | 60.0142 | 2 | 2 | 5 | PFF27-403 does not fit the X308 models 1997-2003. |  |  |  |  | 5055676504456 | 2017-05-08
Black | Jaguar (Daimler) | XJ40 (1986 - 1994) |  |  | PFF27-403BLK | Front Lower Shock Mount Bush | 24.596 | 60.0142 | 2 | 2 | 5 | PFF27-403 does not fit the X308 models 1997-2003. |  |  |  |  | 5055676519993 | 2017-05-08
Road | Jaguar (Daimler) | XJ40 (1986 - 1994) |  |  | PFF27-405-22 | Front Anti Roll Bar Mount 22mm | 25.377 | 61.9199 | 2 | 2 | 4 |  | 22mm |  |  |  | 5055676523372
Road | Jaguar (Daimler) | XJ40 (1986 - 1994) |  |  | PFF27-405-24 | Front Anti Roll Bar Mount 24mm | 25.377 | 61.9199 | 2 | 2 | 4 |  | 24mm |  |  |  | 5055676523365 | 2017-08-16
Road | Jaguar (Daimler) | XJ40 (1986 - 1994) |  |  | PFF27-405-25 | Front Anti Roll Bar Mount 25mm | 25.377 | 61.9199 | 2 | 2 | 4 |  | 25mm |  |  |  | 5055676522931 | 2014-02-19
Road | Jaguar (Daimler) | XJ6, XJ6R - X300 & X306 (1994 - 1997) |  |  | PFF27-302 | Front Upper Wishbone Bush | 33.682 | 164.3682 | 4 | 4 | 3 |  |  | CBC5523 |  |  | 5055676504401 | 2018-02-14
Black | Jaguar (Daimler) | XJ6, XJ6R - X300 & X306 (1994 - 1997) |  |  | PFF27-302BLK | Front Upper Wishbone Bush | 33.682 | 164.3682 | 4 | 4 | 3 |  |  | CBC5523 |  |  | 5055676519962 | 2021-11-18
Road | Jaguar (Daimler) | XJ6, XJ6R - X300 & X306 (1994 - 1997) |  |  | PFF27-401 | Front Lower Wishbone Front Bush | 32.384 | 79.017 | 2 | 2 | 1 | Fits vehicle VINs up to 722476 | 39mm | CBC2291 |  |  | 5055676504432 | 2022-05-06
Black | Jaguar (Daimler) | XJ6, XJ6R - X300 & X306 (1994 - 1997) |  |  | PFF27-401BLK | Front Lower Wishbone Front Bush | 32.384 | 79.017 | 2 | 2 | 1 | Fits vehicle VINs up to 722476 | 39mm | CBC2291 |  |  | 5055676519979 | 2022-05-06
Road | Jaguar (Daimler) | XJ6, XJ6R - X300 & X306 (1994 - 1997) |  |  | PFF27-402 | Front Lower Wishbone Rear Bush | 31.086 | 75.8498 | 2 | 2 | 2 |  |  | CBC2301 |  |  | 5055676504449 | 2022-03-10
Black | Jaguar (Daimler) | XJ6, XJ6R - X300 & X306 (1994 - 1997) |  |  | PFF27-402BLK | Front Lower Wishbone Rear Bush | 31.086 | 75.8498 | 2 | 2 | 2 |  |  | CBC2301 |  |  | 5055676519986 | 2022-03-10
Road | Jaguar (Daimler) | XJ6, XJ6R - X300 & X306 (1994 - 1997) |  |  | PFF27-403 | Front Lower Shock Mount Bush | 24.596 | 60.0142 | 2 | 2 | 5 | PFF27-403 does not fit the X308 models 1997-2003. |  |  |  |  | 5055676504456 | 2017-05-08
Black | Jaguar (Daimler) | XJ6, XJ6R - X300 & X306 (1994 - 1997) |  |  | PFF27-403BLK | Front Lower Shock Mount Bush | 24.596 | 60.0142 | 2 | 2 | 5 | PFF27-403 does not fit the X308 models 1997-2003. |  |  |  |  | 5055676519993 | 2017-05-08
Road | Jaguar (Daimler) | XJ6, XJ6R - X300 & X306 (1994 - 1997) |  |  | PFF27-405-22 | Front Anti Roll Bar Mount 22mm | 25.377 | 61.9199 | 2 | 2 | 4 |  | 22mm |  |  |  | 5055676523372
Road | Jaguar (Daimler) | XJ6, XJ6R - X300 & X306 (1994 - 1997) |  |  | PFF27-405-24 | Front Anti Roll Bar Mount 24mm | 25.377 | 61.9199 | 2 | 2 | 4 |  | 24mm |  |  |  | 5055676523365 | 2017-08-16
Road | Jaguar (Daimler) | XJ6, XJ6R - X300 & X306 (1994 - 1997) |  |  | PFF27-405-25 | Front Anti Roll Bar Mount 25mm | 25.377 | 61.9199 | 2 | 2 | 4 |  | 25mm |  |  |  | 5055676522931 | 2014-02-19
Road | Jaguar (Daimler) | XJ6, XJ6R - X300 & X306 (1994 - 1997) |  |  | PFR27-207 | Rear Beam Mounting Bush | 55.099 | 134.4416 | 2 | 2 | 7 | Picture supplied by Torque Developments Int. |  | MJA2595AC |  |  | 5055676504357 | 2020-11-27
Black | Jaguar (Daimler) | XJ6, XJ6R - X300 & X306 (1994 - 1997) |  |  | PFR27-207BLK | Rear Beam Mounting Bush | 60.621 | 147.9152 | 2 | 2 | 7 |  |  | MJA2595AC |  |  | 5055676523969 | 2018-03-28
Road | Jaguar (Daimler) | XJ6, XJ6R - X300 & X306 (1994 - 1997) |  |  | PFR27-208-17 | Rear Anti Roll Bar Mounting Bush 17mm | 25.377 | 61.9199 | 2 | 2 | 8 |  | 17mm | CBC4901 |  |  | 5055676504364 | 2018-06-21
Black | Jaguar (Daimler) | XJ6, XJ6R - X300 & X306 (1994 - 1997) |  |  | PFR27-208-17BLK | Rear Anti Roll Bar Mounting Bush 17mm | 27.709 | 67.61 | 2 | 2 | 8 |  | 17mm | CBC4901 |  |  | 5055676515292 | 2018-06-21
Road | Jaguar (Daimler) | XJ6, XJ6R - X300 & X306 (1994 - 1997) |  |  | PFR27-209 | Rear Axle Brace Assembly Bush | 33.033 | 161.201 | 4 | 4 | 9 |  |  | MJA3715AB1 | MJA3715AB2 |  | 5055676504371 | 2021-10-18
Black | Jaguar (Daimler) | XJ6, XJ6R - X300 & X306 (1994 - 1997) |  |  | PFR27-209BLK | Rear Axle Brace Assembly Bush | 36.344 | 177.3587 | 4 | 4 | 9 |  |  | MJA3715AB1 | MJA3715AB2 |  | 5055676515308 | 2021-10-18
Road | Jaguar (Daimler) | XJ6, XJ6R - X300 & X306 (1994 - 1997) |  |  | PFR27-210 | Rear Anti Roll Bar Link Bush | 18.106 | 88.3573 | 4 | 4 | 10 |  |  | MNA3504AB |  |  | 5055676504388 | 2021-10-18
Black | Jaguar (Daimler) | XJ6, XJ6R - X300 & X306 (1994 - 1997) |  |  | PFR27-210BLK | Rear Anti Roll Bar Link Bush | 19.921 | 97.2145 | 4 | 4 | 10 |  |  | MNA3504AB |  |  | 5055676515315 | 2021-10-18
Road | Jaguar (Daimler) | XJ8, XJR, XJ Sport - X308 (1997 - 2003) |  |  | PFF27-301 | Front Lower Wishbone Bush | 42.119 | 205.5407 | 4 | 4 | 1 | [5 empty] | 5055676504395 | 2011-12-02
Black | Jaguar (Daimler) | XJ8, XJR, XJ Sport - X308 (1997 - 2003) |  |  | PFF27-301BLK | Front Lower Wishbone Bush | 46.343 | 226.1538 | 4 | 4 | 1 | [5 empty] | 5055676521231 | 2013-02-18
Road | Jaguar (Daimler) | XJ8, XJR, XJ Sport - X308 (1997 - 2003) |  |  | PFF27-302 | Front Upper Wishbone Bush | 33.682 | 164.3682 | 4 | 4 | 2 |  |  | CBC5523 |  |  | 5055676504401 | 2018-01-17
Black | Jaguar (Daimler) | XJ8, XJR, XJ Sport - X308 (1997 - 2003) |  |  | PFF27-302BLK | Front Upper Wishbone Bush | 33.682 | 164.3682 | 4 | 4 | 2 |  |  | CBC5523 |  |  | 5055676519962 | 2017-05-08
Road | Jaguar (Daimler) | XJ8, XJR, XJ Sport - X308 (1997 - 2003) |  |  | PFF27-305-31 | Front Anti Roll Bar Bush 31mm | 25.377 | 61.9199 | 2 | 2 | 5 |  | 31mm |  |  |  | 5055676504418 | 2011-12-02
Black | Jaguar (Daimler) | XJ8, XJR, XJ Sport - X308 (1997 - 2003) |  |  | PFF27-305-31BLK | Front Anti Roll Bar Bush 31mm | 27.775 | 67.771 | 2 | 2 | 5 |  | 31mm |  |  |  | 5055676521248 | 2013-02-08
Road | Jaguar (Daimler) | XJ8, XJR, XJ Sport - X308 (1997 - 2003) |  |  | PFF27-305-33 | Front Anti Roll Bar Bush 33mm | 25.377 | 61.9199 | 2 | 2 | 5 |  | 33mm |  |  |  | 5055676504425 | 2011-12-02
Black | Jaguar (Daimler) | XJ8, XJR, XJ Sport - X308 (1997 - 2003) |  |  | PFF27-305-33BLK | Front Anti Roll Bar Bush 33mm | 27.709 | 67.61 | 2 | 2 | 5 |  | 33mm |  |  |  | 5055676521255 | 2013-02-08
Road | Jaguar (Daimler) | XJ8, XJR, XJ Sport - X308 (1997 - 2003) |  |  | PFR27-207 | Rear Beam Mounting Bush | 55.099 | 134.4416 | 2 | 2 | 7 | Picture supplied by Torque Developments Int. |  | MJA2595AC |  |  | 5055676504357 | 2020-11-27
Black | Jaguar (Daimler) | XJ8, XJR, XJ Sport - X308 (1997 - 2003) |  |  | PFR27-207BLK | Rear Beam Mounting Bush | 60.621 | 147.9152 | 2 | 2 | 7 |  |  | MJA2595AC |  |  | 5055676523969 | 2018-03-28
Road | Jaguar (Daimler) | XJ8, XJR, XJ Sport - X308 (1997 - 2003) |  |  | PFR27-208-17 | Rear Anti Roll Bar Mounting Bush 17mm | 25.377 | 61.9199 | 2 | 2 | 8 |  | 17mm | CBC4901 |  |  | 5055676504364 | 2018-06-21
Black | Jaguar (Daimler) | XJ8, XJR, XJ Sport - X308 (1997 - 2003) |  |  | PFR27-208-17BLK | Rear Anti Roll Bar Mounting Bush 17mm | 27.709 | 67.61 | 2 | 2 | 8 |  | 17mm | CBC4901 |  |  | 5055676515292 | 2018-06-21
Road | Jaguar (Daimler) | XJ8, XJR, XJ Sport - X308 (1997 - 2003) |  |  | PFR27-209 | Rear Axle Brace Assembly Bush | 33.033 | 161.201 | 4 | 4 | 9 |  |  | MJA3715AB1 | MJA3715AB2 |  | 5055676504371 | 2021-10-18
Black | Jaguar (Daimler) | XJ8, XJR, XJ Sport - X308 (1997 - 2003) |  |  | PFR27-209BLK | Rear Axle Brace Assembly Bush | 36.344 | 177.3587 | 4 | 4 | 9 |  |  | MJA3715AB1 | MJA3715AB2 |  | 5055676515308 | 2021-10-18
Road | Jaguar (Daimler) | XJ8, XJR, XJ Sport - X308 (1997 - 2003) |  |  | PFR27-210 | Rear Anti Roll Bar Link Bush | 18.106 | 88.3573 | 4 | 4 | 10 |  |  | MNA3504AB |  |  | 5055676504388 | 2021-10-18
Black | Jaguar (Daimler) | XJ8, XJR, XJ Sport - X308 (1997 - 2003) |  |  | PFR27-210BLK | Rear Anti Roll Bar Link Bush | 19.921 | 97.2145 | 4 | 4 | 10 |  |  | MNA3504AB |  |  | 5055676515315 | 2021-10-18
Road | Jaguar (Daimler) | XK, XKR - X150 (2006 - 2014) |  |  | PFF27-603 | Front Upper Arm Bush | 33.682 | 164.3682 | 4 | 4 | 3 |  |  | For wishbone OE Nr C2P25603 / C2P25604 |  |  | 5055676523860 | 2021-07-14
Black | Jaguar (Daimler) | XK, XKR - X150 (2006 - 2014) |  |  | PFF27-603BLK | Front Upper Arm Bush | 37.059 | 180.8479 | 4 | 4 | 3 |  |  | For wishbone OE Nr C2P25603 / C2P25603 |  |  | 5055676524218 | 2018-03-05
Road | Jaguar (Daimler) | XK, XKR - X150 (2006 - 2014) |  |  | PFF27-604-31.5 | Front Anti Roll Bar Bush 31.5mm | 27.709 | 67.61 | 2 | 2 | 4 |  | 31.5mm |  |  |  | 5055676524171 | 2016-07-25
Black | Jaguar (Daimler) | XK, XKR - X150 (2006 - 2014) |  |  | PFF27-604-31.5BLK | Front Anti Roll Bar Bush 31.5mm | 27.709 | 67.61 | 2 | 2 | 4 |  | 31.5mm |  |  |  | 5055676524225 | 2019-03-29
Road | Jaguar (Daimler) | XK, XKR - X150 (2006 - 2014) |  |  | PFF27-604-32.5 | Front Anti Roll Bar Bush 32.5mm | 27.709 | 67.61 | 2 | 2 | 4 |  | 32.5mm | XR819697 |  |  | 5055676537904 | 2020-09-21
Black | Jaguar (Daimler) | XK, XKR - X150 (2006 - 2014) |  |  | PFF27-604-32.5BLK | Front Anti Roll Bar Bush 32.5mm | 30.569 | 74.5884 | 2 | 2 | 4 |  | 32.5mm | XR819697 |  |  | 5055676537959 | 2020-09-21
Road | Jaguar (Daimler) | XK, XKR - X150 (2006 - 2014) |  |  | PFF27-701 | Front Lower Arm Front Bush | 55.748 | 136.0251 | 2 | 2 | 1 |  |  | T2R6092 | C2C36029 |  | 5055676528780 | 2020-02-24
Black | Jaguar (Daimler) | XK, XKR - X150 (2006 - 2014) |  |  | PFF27-701BLK | Front Lower Arm Front Bush | 61.336 | 149.6598 | 2 | 2 | 1 |  |  | T2R6092 | C2C36029 |  | 5055676528797 | 2020-02-24
Road | Jaguar (Daimler) | XK, XKR - X150 (2006 - 2014) |  |  | PFF27-702 | Front Lower Track Control Arm Inner Bush | 51.205 | 124.9402 | 2 | 2 | 2 | On the XJ X351, this part will only fit the superseded aluminium arms. It does not fit the black cast arms. |  | C2P24861 / C2P24862 |  |  | 5055676528766 | 2020-09-16
Black | Jaguar (Daimler) | XK, XKR - X150 (2006 - 2014) |  |  | PFF27-702BLK | Front Lower Track Control Arm Inner Bush | 51.205 | 124.9402 | 2 | 2 | 2 | On the XJ X351, this part will only fit the superseded aluminium arms. It does not fit the black cast arms. |  | C2P24861 / C2P24862 |  |  | 5055676528773 | 2020-09-16
Road | Jaguar (Daimler) | XK, XKR - X150 (2006 - 2014) |  |  | PFR27-610 | Rear Lower Arm Inner Front Bush | 58.344 | 142.3594 | 2 | 2 | 10 |  |  | Fits OE wishbone Nr T2R16100 |  |  | 5055676523440 | 2018-02-28
Black | Jaguar (Daimler) | XK, XKR - X150 (2006 - 2014) |  |  | PFR27-610BLK | Rear Lower Arm Inner Front Bush | 58.344 | 142.3594 | 2 | 2 | 10 |  |  | Fits OE wishbone Nr T2R16100 |  |  | 5055676524232 | 2019-03-13
Road | Jaguar (Daimler) | XK, XKR - X150 (2006 - 2014) |  |  | PFR27-611 | Rear Lower Arm Inner Rear Bush | 59.642 | 145.5265 | 2 | 2 | 11 |  | 54mm | Fits OE wishbone Nr T2R16100 |  |  | 5055676523754 | 2019-12-20
Road | Jaguar (Daimler) | XK, XKR - X150 (2006 - 2014) |  |  | PFR27-611 | Rear Lower Arm Outer Bush | 59.642 | 145.5265 | 2 | 2 | 12 | The rear lower arm outer bush (position 12) can use either PFR27-612 which is 59mm long including washers or PFR27-611 which is 54mm long including washers, please measure the original bush to order the correct bush. | 54mm | Fits OE wishbone Nr T2R16100 |  |  | 5055676523754 | 2019-12-20
Black | Jaguar (Daimler) | XK, XKR - X150 (2006 - 2014) |  |  | PFR27-611BLK | Rear Lower Arm Inner Rear Bush | 59.642 | 145.5265 | 2 | 2 | 11 |  | 54mm | Fits OE wishbone Nr T2R16100 |  |  | 5055676524249 | 2019-12-20
Black | Jaguar (Daimler) | XK, XKR - X150 (2006 - 2014) |  |  | PFR27-611BLK | Rear Lower Arm Outer Bush | 59.642 | 145.5265 | 2 | 2 | 12 | The rear lower arm outer bush (position 12) can use either PFR27-612 which is 59mm long including washers or PFR27-611 which is 54mm long including washers, please measure the original bush to order the correct bush. | 54mm | Fits OE wishbone Nr T2R16100 |  |  | 5055676524249 | 2019-12-20
Road | Jaguar (Daimler) | XK, XKR - X150 (2006 - 2014) |  |  | PFR27-612 | Rear Lower Arm Outer Bush | 46.662 | 113.8553 | 2 | 2 | 12 | The rear lower arm outer bush (position 12) can use either PFR27-612 which is 59mm long including washers or PFR27-611 which is 54mm long including washers, please measure the original bush to order the correct bush. | 59mm | Fits OE wishbone Nr T2R16100 |  |  | 5055676523747 | 2019-12-20
Black | Jaguar (Daimler) | XK, XKR - X150 (2006 - 2014) |  |  | PFR27-612BLK | Rear Lower Arm Outer Bush | 46.662 | 113.8553 | 2 | 2 | 12 | The rear lower arm outer bush (position 12) can use either PFR27-612 which is 59mm long including washers or PFR27-611 which is 54mm long including washers, please measure the original bush to order the correct bush. | 59mm | Fits OE wishbone Nr T2R16100 |  |  | 5055676524256 | 2019-12-20
Road | Jaguar (Daimler) | XK, XKR - X150 (2006 - 2014) |  |  | PFR27-613 | Rear Upper Arm Rear Bush | 34.331 | 83.7676 | 2 | 2 | 14 | [5 empty] | 5055676523433 | 2016-02-25
Black | Jaguar (Daimler) | XK, XKR - X150 (2006 - 2014) |  |  | PFR27-613BLK | Rear Upper Arm Rear Bush | 37.774 | 92.1686 | 2 | 2 | 14 | [5 empty] | 5055676524263 | 2016-02-25
Road | Jaguar (Daimler) | XK, XKR - X150 (2006 - 2014) |  |  | PFR27-614 | Rear Upper Arm Front Bush | 33.033 | 80.6005 | 2 | 2 | 13 | [5 empty] | 5055676523457 | 2018-02-09
Black | Jaguar (Daimler) | XK, XKR - X150 (2006 - 2014) |  |  | PFR27-614BLK | Rear Upper Arm Front Bush | 36.278 | 88.5183 | 2 | 2 | 13 | [5 empty] | 5055676524270 | 2018-02-09
Road | Jaguar (Daimler) | XK, XKR - X150 (2006 - 2014) |  |  | PFR27-615-17.5 | Rear Anti Roll Bar Bush 17.5mm | 26.158 | 63.8255 | 2 | 2 | 15 |  | 17.5mm | XR845062 |  |  | 5055676524188 | 2021-07-13
Black | Jaguar (Daimler) | XK, XKR - X150 (2006 - 2014) |  |  | PFR27-615-17.5BLK | Rear Anti Roll Bar Bush 17.5mm | 29.205 | 71.2602 | 2 | 2 | 15 |  | 17.5mm | XR845062 |  |  | 5055676524287 | 2021-07-13
Road | Jaguar (Daimler) | XK, XKR - X150 (2006 - 2014) |  |  | PFR27-615-23 | Rear Anti Roll Bar Bush 23mm | 26.158 | 63.8255 | 2 | 2 | 15 |  | 23mm | XR845062 |  |  | 5055676557230 | 2022-02-11
Black | Jaguar (Daimler) | XK, XKR - X150 (2006 - 2014) |  |  | PFR27-615-23BLK | Rear Anti Roll Bar Bush 23mm | 29.205 | 71.2602 | 2 | 2 | 15 |  | 23mm | XR845062 |  |  | 5055676557247 | 2022-02-11
Road | Jaguar (Daimler) | XK8, XKR - X100 (1996 - 2006) |  |  | PFF27-201 | Front Lower Wishbone Rear Bush | 40.172 | 98.0197 | 2 | 2 | 1 |  |  | Arm = MJB1340AC / MJB1341AC | Arm = JLM21304 / JLM21305 | Bush = MNE1360BB | 5055676504319 | 2021-03-05
Black | Jaguar (Daimler) | XK8, XKR - X100 (1996 - 2006) |  |  | PFF27-201BLK | Front Lower Wishbone Rear Bush | 40.172 | 98.0197 | 2 | 2 | 1 |  |  | Arm = MJB1340AC / MJB1341AC | Arm = JLM21304 / JLM21305 | Bush = MNE1360BB | 5055676521194 | 2021-03-05
Road | Jaguar (Daimler) | XK8, XKR - X100 (1996 - 2006) |  |  | PFF27-202 | Front Upper Wishbone Bush | 40.172 | 196.0394 | 4 | 4 | 2 |  |  | Arm = JLM21377 / JLM21378 | Arm = MJD1420AA / MJD1421AA | Bush = MJA1462AB | 5055676504326 | 2021-03-05
Black | Jaguar (Daimler) | XK8, XKR - X100 (1996 - 2006) |  |  | PFF27-202BLK | Front Upper Wishbone Bush | 44.198 | 215.6862 | 4 | 4 | 2 |  |  | Arm = JLM21377 / JLM21378 | Arm = MJD1420AA / MJD1421AA | Bush = MJA1462AB | 5055676521200 | 2021-03-05
Road | Jaguar (Daimler) | XK8, XKR - X100 (1996 - 2006) |  |  | PFF27-203 | Front Lower Wishbone Front Bush | 41.47 | 101.1868 | 2 | 2 | 3 |  |  | JLM21304 / JLM21305 | MJB1340AC / MJB1346AA |  | 5055676504333 | 2020-10-16
Black | Jaguar (Daimler) | XK8, XKR - X100 (1996 - 2006) |  |  | PFF27-203BLK | Front Lower Wishbone Front Bush | 45.628 | 111.3323 | 2 | 2 | 3 |  |  | Arm = JLM21304 / JLM21305 | Arm = MJB1340AC / MJB1346AA | Bush = MNE1360AB | 5055676521217 | 2021-03-05
Road | Jaguar (Daimler) | XK8, XKR - X100 (1996 - 2006) |  |  | PFF27-205-25 | Front Anti Roll Bar Mounting Bush 25mm | 25.377 | 61.9199 | 2 | 2 | 5 | Check anti roll bar size before ordering | 25mm | MJA2102 |  |  | 5055676504340 | 2018-03-28
Black | Jaguar (Daimler) | XK8, XKR - X100 (1996 - 2006) |  |  | PFF27-205-25BLK | Front Anti Roll Bar Mounting Bush 25mm | 25.377 | 61.9199 | 2 | 2 | 5 | Check anti roll bar size before ordering | 25mm | MJA2102 |  |  | 5055676521224 | 2019-09-03
Road | Jaguar (Daimler) | XK8, XKR - X100 (1996 - 2006) |  |  | PFR27-207 | Rear Beam Mounting Bush | 55.099 | 134.4416 | 2 | 2 | 7 | Picture supplied by Torque Developments Int. |  | MJA2595AC |  |  | 5055676504357 | 2020-11-27
Black | Jaguar (Daimler) | XK8, XKR - X100 (1996 - 2006) |  |  | PFR27-207BLK | Rear Beam Mounting Bush | 60.621 | 147.9152 | 2 | 2 | 7 |  |  | MJA2595AC |  |  | 5055676523969 | 2018-03-28
Road | Jaguar (Daimler) | XK8, XKR - X100 (1996 - 2006) |  |  | PFR27-208-17 | Rear Anti Roll Bar Mounting Bush 17mm | 25.377 | 61.9199 | 2 | 2 | 8 |  | 17mm | CBC4901 |  |  | 5055676504364 | 2018-06-21
Black | Jaguar (Daimler) | XK8, XKR - X100 (1996 - 2006) |  |  | PFR27-208-17BLK | Rear Anti Roll Bar Mounting Bush 17mm | 27.709 | 67.61 | 2 | 2 | 8 |  | 17mm | CBC4901 |  |  | 5055676515292 | 2018-06-21
Road | Jaguar (Daimler) | XK8, XKR - X100 (1996 - 2006) |  |  | PFR27-209 | Rear Axle Brace Assembly Bush | 33.033 | 161.201 | 4 | 4 | 9 |  |  | MJA3715AB1 | MJA3715AB2 |  | 5055676504371 | 2021-10-18
Black | Jaguar (Daimler) | XK8, XKR - X100 (1996 - 2006) |  |  | PFR27-209BLK | Rear Axle Brace Assembly Bush | 36.344 | 177.3587 | 4 | 4 | 9 |  |  | MJA3715AB1 | MJA3715AB2 |  | 5055676515308 | 2021-10-18
Road | Jaguar (Daimler) | XK8, XKR - X100 (1996 - 2006) |  |  | PFR27-210 | Rear Anti Roll Bar Link Bush | 18.106 | 88.3573 | 4 | 4 | 10 |  |  | MNA3504AB |  |  | 5055676504388 | 2021-10-18
Black | Jaguar (Daimler) | XK8, XKR - X100 (1996 - 2006) |  |  | PFR27-210BLK | Rear Anti Roll Bar Link Bush | 19.921 | 97.2145 | 4 | 4 | 10 |  |  | MNA3504AB |  |  | 5055676515315 | 2021-10-18
Road | Jeep | Grand Cherokee Mk4 WK2 (2011-2015) |  |  | PFF28-203-38 | Front Anti Roll Bar Bush 38mm | 33.814 | 82.5062 | 2 | 2 | 3 | For vehicles fitted with the SDX High-Performance Suspension option | 38mm | 68213310AA |  |  | 5055676541727 | 2020-09-11
Road | Jeep | Grand Cherokee Mk4 WK2 (2011-2015) |  |  | PFR28-215-25 | Rear Anti Roll Bar Bush 25mm | 30.767 | 75.0715 | 2 | 2 | 15 | For vehicles fitted with the SDX High-Performance Suspension option | 25mm | 52124851AH |  |  | 5055676541741 | 2020-09-11
Road | Jeep | Grand Cherokee WG & WJ (1999-2004) |  |  | PFF28-115 | Front Panhard Rod Bush | 38.874 | 94.8526 | 2 | 2 | 1 |  |  | 52088305AB |  |  | 5055676519672 | 2021-08-23
Road | Jeep | Patriot (2007 - 2011) |  |  | PFA100-14 | PowerAlign Camber Bolt Kit (14mm) | 28.49 | 34.7578 | 1 | 1 |  | Kit contains 2 camber bolts, tab washers and nuts. Camber adjusting bolt to replace the original 14mm bolt. This fits 2 bolt hub to strut models only. Check bolt diameter. Why not add our Magnetic Camber Gauge to your tool kit so that you can make pit garage adjustments to your suspension using PowerAlign Camber Bolts.Click HERE for more information | 14mm |  |  |  | 5055676526700 | 2022-06-13
Road | Jeep | Renegade (2014 on) |  |  | PFF16-701-14 | Front Wishbone Front Bush 14mm | 36.927 | 90.1019 | 2 | 2 | 1 | This part is designed for a 14mm bolt and fits vehicles made from 15/04/2008. For a 12mm bolt, please use PFF16-701 that fits vehicles made up to 15/04/2008. | 14mm | FSK6914 | 50704262 |  | 5055676542977 | 2022-05-06
Black | Jeep | Renegade (2014 on) |  |  | PFF16-701-14BLK | Front Wishbone Front Bush 14mm | 40.821 | 99.6032 | 2 | 2 | 1 | This part is designed for a 14mm bolt and fits vehicles made from 15/04/2008. For a 12mm bolt, please use PFF16-701BLK that fits vehicles made up to 15/04/2008. | 14mm | FSK6914 | 50704262 |  | 5055676542984 | 2022-05-06
Road | Kia | Carens UN & RP (2006 - 2019) |  |  | EXH041 | Exhaust Mount | 19.404 | 23.6729 | 1 | 1 |  |  | A=65mm B=35mm | 28761 H1000 |  |  | 5055676538987 | 2022-08-22
Road | Kia | Carens UN & RP (2006 - 2019) |  |  | PFF26-103-20 | Front Anti Roll Bar Bush 20mm | 27.06 | 66.0264 | 2 | 2 | 3 | Made from our Black 95A Durometer Polyurethane, this bush will improve mid-corner stability and ensure that roll-angle is consistent and settled; and will far outlast the factory rubber bushes. Please check anti roll bar diameter before ordering. | 20mm | 54813 2T000 |  |  | 5055676558718 | 2022-06-16
Black | Kia | Carens UN & RP (2006 - 2019) |  |  | PFF26-103-20BLK | Front Anti Roll Bar Bush 20mm | 27.06 | 66.0264 | 2 | 2 | 3 | Made from our Black 95A Durometer Polyurethane, this bush will improve mid-corner stability and ensure that roll-angle is consistent and settled; and will far outlast the factory rubber bushes. Please check anti roll bar diameter before ordering. | 20mm | 54813 2T000 |  |  | 5055676558725 | 2022-06-16
Road | Kia | Carens UN & RP (2006 - 2019) |  |  | PFF26-103-23.2 | Front Anti Roll Bar Bush 23.2mm | 27.06 | 66.0264 | 2 | 2 | 3 | Made from our Black 95A Durometer Polyurethane, this bush will improve mid-corner stability and ensure that roll-angle is consistent and settled; and will far outlast the factory rubber bushes. Please check anti roll bar diameter before ordering. | 23.2mm | 54813 3S110 |  |  | 5055676557278 | 2022-06-16
Black | Kia | Carens UN & RP (2006 - 2019) |  |  | PFF26-103-23.2BLK | Front Anti Roll Bar Bush 23.2mm | 27.06 | 66.0264 | 2 | 2 | 3 | Please check anti roll bar diameter before ordering. | 23.2mm | 54813 3S110 |  |  | 5055676558695 | 2022-06-16
Road | Kia | Cee'd/Proceed/XCeed Models | Cee'd/Procee'd JD (2012-2018) |  | PFF26-101 | Front Wishbone Front Bush | 45.364 | 110.6882 | 2 | 2 | 1 | Made from our Black 95A Durometer Polyurethane, this bush adds stiffness and durability improving stability and wheel control during cornering. |  | 54551 S0000 | 54551 3X000 |  | 5055676553874 | 2022-06-16
Black | Kia | Cee'd/Proceed/XCeed Models | Cee'd/Procee'd JD (2012-2018) |  | PFF26-101BLK | Front Wishbone Front Bush | 45.364 | 110.6882 | 2 | 2 | 1 | Made from our Black 95A Durometer Polyurethane, this bush adds stiffness and durability improving stability and wheel control during cornering. |  | 54551 S0000 | 54551 3X000 |  | 5055676553898 | 2022-06-16
Road | Kia | Cee'd/Proceed/XCeed Models | Cee'd/Procee'd JD (2012-2018) |  | PFF26-101G | Front Wishbone Front Bush Camber Adjustable | 69.377 | 169.2799 | 2 | 2 | 1 | Made from our Black 95A Durometer Polyurethane with a CNC-machined stainless steel offset sleeve, this bush adds stiffness and durability improving stability and wheel control during cornering, and allows for +/-0.5 of Camber adjustment for dialling in your wheel geometry. Fitting this bush may result in a small amount of caster change, so fitting PFF26-102G Front Wishbone Rear Bush Caster Adjust is recommended to neutralise or improve any caster change. |  | 54551 S0000 | 54551 3X000 |  | 5055676553881 | 2022-08-02
Black | Kia | Cee'd/Proceed/XCeed Models | Cee'd/Procee'd JD (2012-2018) |  | PFF26-101GBLK | Front Wishbone Front Bush Camber Adjustable | 69.377 | 169.2799 | 2 | 2 | 1 | Made from our Black 95A Durometer Polyurethane with a CNC-machined stainless steel offset sleeve, this bush adds stiffness and durability improving stability and wheel control during cornering, and allows for +/-0.5 of Camber adjustment for dialling in your wheel geometry. Fitting this bush may result in a small amount of caster change, so fitting PFF26-102G Front Wishbone Rear Bush Caster Adjust is recommended to neutralise or improve any caster change. |  | 54551 S0000 | 54551 3X000 |  | 5055676553904 | 2022-08-02
Road | Kia | Cee'd/Proceed/XCeed Models | Cee'd/Procee'd JD (2012-2018) |  | PFF26-103-20 | Front Anti Roll Bar Bush 20mm | 27.06 | 66.0264 | 2 | 2 | 3 | Made from our Black 95A Durometer Polyurethane, this bush will improve mid-corner stability and ensure that roll-angle is consistent and settled; and will far outlast the factory rubber bushes. Please check anti roll bar diameter before ordering. | 20mm | 54813 2T000 |  |  | 5055676558718 | 2022-06-16
Black | Kia | Cee'd/Proceed/XCeed Models | Cee'd/Procee'd JD (2012-2018) |  | PFF26-103-20BLK | Front Anti Roll Bar Bush 20mm | 27.06 | 66.0264 | 2 | 2 | 3 | Made from our Black 95A Durometer Polyurethane, this bush will improve mid-corner stability and ensure that roll-angle is consistent and settled; and will far outlast the factory rubber bushes. Please check anti roll bar diameter before ordering. | 20mm | 54813 2T000 |  |  | 5055676558725 | 2022-06-16
Road | Kia | Cee'd/Proceed/XCeed Models | Cee'd/Procee'd JD (2012-2018) |  | PFF26-103-23.2 | Front Anti Roll Bar Bush 23.2mm | 27.06 | 66.0264 | 2 | 2 | 3 | Made from our Black 95A Durometer Polyurethane, this bush will improve mid-corner stability and ensure that roll-angle is consistent and settled; and will far outlast the factory rubber bushes. Please check anti roll bar diameter before ordering. | 23.2mm | 54813 3S110 |  |  | 5055676557278 | 2022-06-16
Black | Kia | Cee'd/Proceed/XCeed Models | Cee'd/Procee'd JD (2012-2018) |  | PFF26-103-23.2BLK | Front Anti Roll Bar Bush 23.2mm | 27.06 | 66.0264 | 2 | 2 | 3 | Please check anti roll bar diameter before ordering. | 23.2mm | 54813 3S110 |  |  | 5055676558695 | 2022-06-16
Road | Kia | Cee'd/Proceed/XCeed Models | Cee'd/Procee'd JD (2012-2018) |  | PFF26-120 | Lower Torque Mount Bush | 35.629 | 43.4674 | 1 | 1 | 20 | PFF26-120 replaces the original rubber bush for increased engine stability under acceleration and boosts the torque reaction of the mount for improved acceleration response. With virtually no increase in NVH, reduced wheel hop and a more direct transition of power to the road, it is suitable for standard and mildly tuned vehicles. To suit the variable requirements of the i30N driver, our new part is available in three different ratings of shore hardness to balance performance requirements. Whilst an increase in material stiffness will reduce engine movement, additional noise and vibration may be felt. Yellow Shore A 70is an upgraded replacement for the original bush, recommended for fast road usePurple Shore A 80is a stiffer material to suit higher powered cars that may be used on the track Black Shore A 95is our Black Series part for extreme Track and Motorsport applications for ultimate engine stabilityGraph showing Load vs Displacement of each of our materials compared with the original, rubber bush |  | 21950-S000 | 21950A-5000 |  | 5055676546722 | 2022-06-13
Black | Kia | Cee'd/Proceed/XCeed Models | Cee'd/Procee'd JD (2012-2018) |  | PFF26-120BLK | Lower Torque Mount Bush - Motorsport | 39.204 | 47.8289 | 1 | 1 | 20 | PFF26-120BLK replaces the original rubber bush for increased engine stability under acceleration and boosts the torque reaction of the mount for improved acceleration response. It uses our Black 95A material offering a maximum reduction in wheel spin/hop for those best-timed runs but an increase in NVH should be expected when fitting. To suit the variable requirements of the i30N driver, our new part is available in three different ratings of shore hardness to balance performance requirements. Whilst an increase in material stiffness will reduce engine movement, additional noise and vibration maybe felt.Yellow Shore A 70is an upgraded replacement for the original bush, recommended for fast road use Purple Shore A 80is a stiffer material to suit higher powered cars that may be used on the track Black Shore A 95is our Black Series part for extreme Track and Motorsport applications for ultimate engine stabilityGraph showing Load vs Displacement of each of our materials compared with the original, rubber bush |  | 21950-S000 | 21950A-5000 |  | 5055676546739 | 2022-06-13
Road | Kia | Cee'd/Proceed/XCeed Models | Cee'd/Procee'd JD (2012-2018) |  | PFF26-120P | Lower Torque Mount Bush - Track | 35.629 | 43.4674 | 1 | 1 | 20 | PFF26-120P replaces the original rubber bush for increased engine stability under acceleration and boosts the torque reaction of the mount for improved acceleration response. The Purple 80A material makes for a more spirited drive better suited to fast road/track use. A slight increase in NVH should be expected but improved control of wheel spin/hop is achieved. To suit the variable requirements of the i30N driver, our new part is available in three different ratings of shore hardness to balance performance requirements. Whilst an increase in material stiffness will reduce engine movement, additional noise and vibration maybe felt.Yellow Shore A 70is an upgraded replacement for the original bush, recommended for fast road usePurple Shore A 80is a stiffer material to suit higher powered cars that may be used on the trackBlack Shore A 95is our Black Series part for extreme Track and Motorsport applications for ultimate engine stabilityGraph showing Load vs Displacement of each of our materials compared with the original, rubber bush |  | 21950-S000 | 21950A-5000 |  | 5055676546968 | 2022-06-13
Road | Kia | Cee'd/Proceed/XCeed Models | Cee'd/Procee'd JD (2012-2018) |  | PFF26-120R | Lower Torque Mount Bush - Diesel | 36.927 | 45.0509 | 1 | 1 | 20 | PFF26-120 replaces the original rubber bush for increased engine stability under acceleration and boosts the torque reaction of the mount for improved acceleration response. With virtually no increase in NVH, reduced wheel hop and a more direct transition of power to the road, it is suitable for standard and mildly tuned diesel vehicles. To suit the variable requirements of the i30N driver, our new part is available in three different ratings of shore hardness to balance performance requirements. Whilst an increase in material stiffness will reduce engine movement, additional noise and vibration may be felt. Yellow Shore A 70is an upgraded replacement for the original bush, recommended for fast road usePurple Shore A 80is a stiffer material to suit higher powered cars that may be used on the track Black Shore A 95is our Black Series part for extreme Track and Motorsport applications for ultimate engine stabilityGraph showing Load vs Displacement of each of our materials compared with the original, rubber bush |  | 21950-S000 | 21950A-5000 |  | 5055676558671 | 2022-06-16
Road | Kia | Cee'd/Proceed/XCeed Models | Cee'd/Procee'd JD (2012-2018) |  | PFF26-121 | Lower Torque Mount Small Bush | 44.715 | 54.5523 | 1 | 1 | 21 | Replaces the original rubber bush for increased engine stability under acceleration and boosts the torque reaction of the mount for improved acceleration response. Ideal when fitted alongside PFF26-120. |  | 21950 S0000 | 21950 A5000 |  | 5055676558633 | 2022-06-27
Black | Kia | Cee'd/Proceed/XCeed Models | Cee'd/Procee'd JD (2012-2018) |  | PFF26-121BLK | Lower Torque Mount Small Bush | 44.715 | 54.5523 | 1 | 1 | 21 |  |  | 21950 S0000 | 21950 A5000 |  | 5055676558640 | 2022-08-01
Road | Kia | Cee'd/Proceed/XCeed Models | Cee'd/Procee'd JD (2012-2018) |  | PFR26-113-15 | Rear Anti Roll Bar Bush 15mm | 26.345 | 64.2818 | 2 | 2 | 13 | Made from our Black 95A Durometer Polyurethane, this bush will improve mid-corner stability and ensure that roll-angle is consistent and settled; and will far outlast the factory rubber bushes. Please check anti roll bar diameter before ordering. | 15mm | 55513 3N200 |  |  | 5055676558732 | 2022-06-16
Black | Kia | Cee'd/Proceed/XCeed Models | Cee'd/Procee'd JD (2012-2018) |  | PFR26-113-15BLK | Rear Anti Roll Bar Bush 15mm | 26.345 | 64.2818 | 2 | 2 | 13 | Made from our Black 95A Durometer Polyurethane, this bush will improve mid-corner stability and ensure that roll-angle is consistent and settled; and will far outlast the factory rubber bushes. Please check anti roll bar diameter before ordering. | 15mm | 55513 3N200 |  |  | 5055676558749 | 2022-06-16
Road | Kia | Cee'd/Proceed/XCeed Models | Cee'd/Procee'd JD (2012-2018) |  | PFR26-113-19.3 | Rear Anti Roll Bar Bush 19.3mm | 26.345 | 64.2818 | 2 | 2 | 13 | Made from our Black 95A Durometer Polyurethane, this bush will improve mid-corner stability and ensure that roll-angle is consistent and settled; and will far outlast the factory rubber bushes. Please check anti-roll bar diameter before ordering. | 19.3mm | 55513 A2000 |  |  | 5055676558572 | 2022-06-16
Black | Kia | Cee'd/Proceed/XCeed Models | Cee'd/Procee'd JD (2012-2018) |  | PFR26-113-19.3BLK | Rear Anti Roll Bar Bush 19.3mm | 26.345 | 64.2818 | 2 | 2 | 13 | Made from our Black 95A Durometer Polyurethane, this bush will improve mid-corner stability and ensure that roll-angle is consistent and settled; and will far outlast the factory rubber bushes. Please check anti-roll bar diameters before ordering. | 19.3mm | 55513 A2000 |  |  | 5055676558589 | 2022-06-16
Road | Kia | Cee'd/Proceed/XCeed Models | Cee'd/Proceed/XCeed CD inc GT (2018 on) |  | PF26-160 | Jack Pad Adaptor | 24.596 | 30.0071 | 1 | 1 | [6 empty] | 5055676558596 | 2022-06-16
Road | Kia | Cee'd/Proceed/XCeed Models | Cee'd/Proceed/XCeed CD inc GT (2018 on) |  | PFF26-101 | Front Wishbone Front Bush | 45.364 | 110.6882 | 2 | 2 | 1 | Made from our Black 95A Durometer Polyurethane, this bush adds stiffness and durability improving stability and wheel control during cornering. |  | 54551 S0000 | 54551 3X000 |  | 5055676553874 | 2022-06-16
Black | Kia | Cee'd/Proceed/XCeed Models | Cee'd/Proceed/XCeed CD inc GT (2018 on) |  | PFF26-101BLK | Front Wishbone Front Bush | 45.364 | 110.6882 | 2 | 2 | 1 | Made from our Black 95A Durometer Polyurethane, this bush adds stiffness and durability improving stability and wheel control during cornering. |  | 54551 S0000 | 54551 3X000 |  | 5055676553898 | 2022-06-16
Road | Kia | Cee'd/Proceed/XCeed Models | Cee'd/Proceed/XCeed CD inc GT (2018 on) |  | PFF26-101G | Front Wishbone Front Bush Camber Adjustable | 69.377 | 169.2799 | 2 | 2 | 1 | Made from our Black 95A Durometer Polyurethane with a CNC-machined stainless steel offset sleeve, this bush adds stiffness and durability improving stability and wheel control during cornering, and allows for +/-0.5 of Camber adjustment for dialling in your wheel geometry. Fitting this bush may result in a small amount of caster change, so fitting PFF26-102G Front Wishbone Rear Bush Caster Adjust is recommended to neutralise or improve any caster change. |  | 54551 S0000 | 54551 3X000 |  | 5055676553881 | 2022-08-02
Black | Kia | Cee'd/Proceed/XCeed Models | Cee'd/Proceed/XCeed CD inc GT (2018 on) |  | PFF26-101GBLK | Front Wishbone Front Bush Camber Adjustable | 69.377 | 169.2799 | 2 | 2 | 1 | Made from our Black 95A Durometer Polyurethane with a CNC-machined stainless steel offset sleeve, this bush adds stiffness and durability improving stability and wheel control during cornering, and allows for +/-0.5 of Camber adjustment for dialling in your wheel geometry. Fitting this bush may result in a small amount of caster change, so fitting PFF26-102G Front Wishbone Rear Bush Caster Adjust is recommended to neutralise or improve any caster change. |  | 54551 S0000 | 54551 3X000 |  | 5055676553904 | 2022-08-02
Road | Kia | Cee'd/Proceed/XCeed Models | Cee'd/Proceed/XCeed CD inc GT (2018 on) |  | PFF26-102 | Front Wishbone Rear Bush | 64.834 | 158.195 | 2 | 2 | 2 | Using a steel outer shell and a Black 95A Durometer bush with a tapered bore, this bush reduces fore and aft movement of the wheel under acceleration and braking and reduces dynamic castor change during cornering, whilst allowing free articulation of the suspension arm. |  | 54584 S0000 | 54584 F2000 | 54584 F2AA0 | 5055676554604 | 2022-06-16
Black | Kia | Cee'd/Proceed/XCeed Models | Cee'd/Proceed/XCeed CD inc GT (2018 on) |  | PFF26-102BLK | Front Wishbone Rear Bush | 64.834 | 158.195 | 2 | 2 | 2 | Using a steel outer shell and a Black 95A Durometer bush with a tapered bore, this bush reduces fore and aft movement of the wheel under acceleration and braking and reduces dynamic castor change during cornering, whilst allowing free articulation of the suspension arm. |  | 54584 S0000 | 54584 F2000 | 54584 F2AA0 | 5055676554611 | 2022-06-16
Road | Kia | Cee'd/Proceed/XCeed Models | Cee'd/Proceed/XCeed CD inc GT (2018 on) |  | PFF26-102G | Front Wishbone Rear Bush Anti-Lift & Caster Adjust | 105.072 | 256.3757 | 2 | 2 | 2 | Designed around our unique on-car adjustable Nylon/Polyurethane ball-joint combination for more direct steering input and improved cornering and braking. The offset bore allows for +/- 0.75 of caster adjustment with a supplied spanner to assist the fine-tuning of the cars wheel geometry. Optional washers are included to add anti-lift geometry, improving front wheel grip under acceleration. Fitting this bush may result in a small amount of camber change, so fitting PFF26-101G Front Wishbone Front Bush Camber Adjustable is recommended to neutralise or improve any camber change. |  | 54584 S0000 | 54584 F2000 | 54584 F2AA0 | 5055676501769 | 2022-08-04
Black | Kia | Cee'd/Proceed/XCeed Models | Cee'd/Proceed/XCeed CD inc GT (2018 on) |  | PFF26-102GBLK | Front Wishbone Rear Bush Anti-Lift & Caster Adjust | 105.072 | 256.3757 | 2 | 2 | 2 | Designed around our unique on-car adjustable Nylon/Polyurethane ball-joint combination for more direct steering input and improved cornering and braking. The offset bore allows for +/- 0.75 of caster adjustment with a supplied spanner to assist the fine-tuning of the cars wheel geometry. Optional washers are included to add anti-lift geometry, improving front wheel grip under acceleration. Fitting this bush may result in a small amount of camber change, so fitting PFF26-101G Front Wishbone Front Bush Camber Adjustable is recommended to neutralise or improve any camber change. |  | 54584 S0000 | 54584 F2000 | 54584 F2AA0 | 5055676501752 | 2022-08-04
Road | Kia | Cee'd/Proceed/XCeed Models | Cee'd/Proceed/XCeed CD inc GT (2018 on) |  | PFF26-103-20 | Front Anti Roll Bar Bush 20mm | 27.06 | 66.0264 | 2 | 2 | 3 | Made from our Black 95A Durometer Polyurethane, this bush will improve mid-corner stability and ensure that roll-angle is consistent and settled; and will far outlast the factory rubber bushes. Please check anti roll bar diameter before ordering. | 20mm | 54813 2T000 |  |  | 5055676558718 | 2022-06-16
Black | Kia | Cee'd/Proceed/XCeed Models | Cee'd/Proceed/XCeed CD inc GT (2018 on) |  | PFF26-103-20BLK | Front Anti Roll Bar Bush 20mm | 27.06 | 66.0264 | 2 | 2 | 3 | Made from our Black 95A Durometer Polyurethane, this bush will improve mid-corner stability and ensure that roll-angle is consistent and settled; and will far outlast the factory rubber bushes. Please check anti roll bar diameter before ordering. | 20mm | 54813 2T000 |  |  | 5055676558725 | 2022-06-16
Road | Kia | Cee'd/Proceed/XCeed Models | Cee'd/Proceed/XCeed CD inc GT (2018 on) |  | PFF26-103-23.2 | Front Anti Roll Bar Bush 23.2mm | 27.06 | 66.0264 | 2 | 2 | 3 | Made from our Black 95A Durometer Polyurethane, this bush will improve mid-corner stability and ensure that roll-angle is consistent and settled; and will far outlast the factory rubber bushes. Please check anti roll bar diameter before ordering. | 23.2mm | 54813 3S110 |  |  | 5055676557278 | 2022-06-16
Black | Kia | Cee'd/Proceed/XCeed Models | Cee'd/Proceed/XCeed CD inc GT (2018 on) |  | PFF26-103-23.2BLK | Front Anti Roll Bar Bush 23.2mm | 27.06 | 66.0264 | 2 | 2 | 3 | Please check anti roll bar diameter before ordering. | 23.2mm | 54813 3S110 |  |  | 5055676558695 | 2022-06-16
Road | Kia | Cee'd/Proceed/XCeed Models | Cee'd/Proceed/XCeed CD inc GT (2018 on) |  | PFF26-120 | Lower Torque Mount Bush | 35.629 | 43.4674 | 1 | 1 | 20 | PFF26-120 replaces the original rubber bush for increased engine stability under acceleration and boosts the torque reaction of the mount for improved acceleration response. With virtually no increase in NVH, reduced wheel hop and a more direct transition of power to the road, it is suitable for standard and mildly tuned vehicles. To suit the variable requirements of the i30N driver, our new part is available in three different ratings of shore hardness to balance performance requirements. Whilst an increase in material stiffness will reduce engine movement, additional noise and vibration may be felt. Yellow Shore A 70is an upgraded replacement for the original bush, recommended for fast road usePurple Shore A 80is a stiffer material to suit higher powered cars that may be used on the track Black Shore A 95is our Black Series part for extreme Track and Motorsport applications for ultimate engine stabilityGraph showing Load vs Displacement of each of our materials compared with the original, rubber bush |  | 21950-S000 | 21950A-5000 |  | 5055676546722 | 2022-06-13
Black | Kia | Cee'd/Proceed/XCeed Models | Cee'd/Proceed/XCeed CD inc GT (2018 on) |  | PFF26-120BLK | Lower Torque Mount Bush - Motorsport | 39.204 | 47.8289 | 1 | 1 | 20 | PFF26-120BLK replaces the original rubber bush for increased engine stability under acceleration and boosts the torque reaction of the mount for improved acceleration response. It uses our Black 95A material offering a maximum reduction in wheel spin/hop for those best-timed runs but an increase in NVH should be expected when fitting. To suit the variable requirements of the i30N driver, our new part is available in three different ratings of shore hardness to balance performance requirements. Whilst an increase in material stiffness will reduce engine movement, additional noise and vibration maybe felt.Yellow Shore A 70is an upgraded replacement for the original bush, recommended for fast road use Purple Shore A 80is a stiffer material to suit higher powered cars that may be used on the track Black Shore A 95is our Black Series part for extreme Track and Motorsport applications for ultimate engine stabilityGraph showing Load vs Displacement of each of our materials compared with the original, rubber bush |  | 21950-S000 | 21950A-5000 |  | 5055676546739 | 2022-06-13
Road | Kia | Cee'd/Proceed/XCeed Models | Cee'd/Proceed/XCeed CD inc GT (2018 on) |  | PFF26-120P | Lower Torque Mount Bush - Track | 35.629 | 43.4674 | 1 | 1 | 20 | PFF26-120P replaces the original rubber bush for increased engine stability under acceleration and boosts the torque reaction of the mount for improved acceleration response. The Purple 80A material makes for a more spirited drive better suited to fast road/track use. A slight increase in NVH should be expected but improved control of wheel spin/hop is achieved. To suit the variable requirements of the i30N driver, our new part is available in three different ratings of shore hardness to balance performance requirements. Whilst an increase in material stiffness will reduce engine movement, additional noise and vibration maybe felt.Yellow Shore A 70is an upgraded replacement for the original bush, recommended for fast road usePurple Shore A 80is a stiffer material to suit higher powered cars that may be used on the trackBlack Shore A 95is our Black Series part for extreme Track and Motorsport applications for ultimate engine stabilityGraph showing Load vs Displacement of each of our materials compared with the original, rubber bush |  | 21950-S000 | 21950A-5000 |  | 5055676546968 | 2022-06-13
Road | Kia | Cee'd/Proceed/XCeed Models | Cee'd/Proceed/XCeed CD inc GT (2018 on) |  | PFF26-120R | Lower Torque Mount Bush - Diesel | 36.927 | 45.0509 | 1 | 1 | 20 | PFF26-120 replaces the original rubber bush for increased engine stability under acceleration and boosts the torque reaction of the mount for improved acceleration response. With virtually no increase in NVH, reduced wheel hop and a more direct transition of power to the road, it is suitable for standard and mildly tuned diesel vehicles. To suit the variable requirements of the i30N driver, our new part is available in three different ratings of shore hardness to balance performance requirements. Whilst an increase in material stiffness will reduce engine movement, additional noise and vibration may be felt. Yellow Shore A 70is an upgraded replacement for the original bush, recommended for fast road usePurple Shore A 80is a stiffer material to suit higher powered cars that may be used on the track Black Shore A 95is our Black Series part for extreme Track and Motorsport applications for ultimate engine stabilityGraph showing Load vs Displacement of each of our materials compared with the original, rubber bush |  | 21950-S000 | 21950A-5000 |  | 5055676558671 | 2022-06-16
Road | Kia | Cee'd/Proceed/XCeed Models | Cee'd/Proceed/XCeed CD inc GT (2018 on) |  | PFF26-121 | Lower Torque Mount Small Bush | 44.715 | 54.5523 | 1 | 1 | 21 | Replaces the original rubber bush for increased engine stability under acceleration and boosts the torque reaction of the mount for improved acceleration response. Ideal when fitted alongside PFF26-120. |  | 21950 S0000 | 21950 A5000 |  | 5055676558633 | 2022-06-27
Black | Kia | Cee'd/Proceed/XCeed Models | Cee'd/Proceed/XCeed CD inc GT (2018 on) |  | PFF26-121BLK | Lower Torque Mount Small Bush | 44.715 | 54.5523 | 1 | 1 | 21 |  |  | 21950 S0000 | 21950 A5000 |  | 5055676558640 | 2022-08-01
Road | Kia | Cee'd/Proceed/XCeed Models | Cee'd/Proceed/XCeed CD inc GT (2018 on) |  | PFF26-123 | Upper Gearbox Mount Bush Insert | 31.735 | 38.7167 | 1 | 1 | 23 | An easy-to-fit upgrade to limit movement within the upper gearbox mount, this Purple 80A Durometer insert simply fits into the voiding within the mount and is secured in place with an included steel plate. Reduced powertrain movement will result in sharper throttle response and reduced wheel-hop, making for an even more engaging and sporty driving experience. |  | 21830 S0000 / 21830 S0100 | 21830 F2000 / 21830 G4100 | 21830 J3000 | 5055676554796 | 2022-06-16
Black | Kia | Cee'd/Proceed/XCeed Models | Cee'd/Proceed/XCeed CD inc GT (2018 on) |  | PFF26-123BLK | Upper Gearbox Mount Bush Insert | 34.98 | 42.6756 | 1 | 1 | 23 | An easy-to-fit upgrade to limit movement within the upper gearbox mount, this Black 95A Durometer insert simply fits into the voiding within the mount and is secured in place with an included steel plate. Reduced powertrain movement will result in sharper throttle response and reduced wheel-hop, making for an even more engaging and sporty driving experience. |  | 21830 S0000 / 21830 S0100 | 21830 F2000 / 21830 G4100 | 21830 J3000 | 5055676554802 | 2022-06-16
Road | Kia | Cee'd/Proceed/XCeed Models | Cee'd/Proceed/XCeed CD inc GT (2018 on) |  | PFF26-125 | Upper Engine Mount Bush Limiter | 38.874 | 47.4263 | 1 | 1 | 25 | An easy-to-fit upgrade to limit movement within the upper engine mount, this Yellow 70A Durometer insert simply fits into the voiding on the top of the mount and is secured in place with the original bolt. Reduced powertrain movement will result in sharper throttle response and reduced wheel-hop, making for an even more engaging and sporty driving experience. |  | 21810 S0000 / 21810 S0100 / 21810 G4100 | 21810 J7000 / 21810 J7200 / 21810 F2000 | 21810 F2100 / 21810 G4000 | 5055676554772 | 2022-10-20
Black | Kia | Cee'd/Proceed/XCeed Models | Cee'd/Proceed/XCeed CD inc GT (2018 on) |  | PFF26-125BLK | Upper Engine Mount Bush Limiter | 42.768 | 52.177 | 1 | 1 | 25 | An easy-to-fit upgrade to limit movement within the upper engine mount, this Black 95A Durometer insert simply fits into the voiding on the top of the mount and is secured in place with the original bolt. Reduced powertrain movement will result in sharper throttle response and reduced wheel-hop, making for an even more engaging and sporty driving experience. |  | 21810 S0000 / 21810 S0100 / 21810 G4100 | 21810 J7000 / 21810 J7200 / 21810 F2000 | 21810 F2100 / 21810 G4000 | 5055676554789 | 2022-10-20
Road | Kia | Cee'd/Proceed/XCeed Models | Cee'd/Proceed/XCeed CD inc GT (2018 on) |  | PFR26-111 | Rear Lower Front Control Arm Bush | 53.801 | 262.5489 | 4 | 4 | 11 | Using a steel outer shell and our Black 95A Durometer polyurethane, this bush ensures long-lasting performance and control over toe geometry of the rear wheels. Includes steel fitting tools to support the pressed-steel arm during bush fitting. Does not fit the welded tubular arm fitted to fastback models. |  | 52740 G2100 | 52740 F2AA0 |  | 5055676558619 | 2022-06-16
Black | Kia | Cee'd/Proceed/XCeed Models | Cee'd/Proceed/XCeed CD inc GT (2018 on) |  | PFR26-111BLK | Rear Lower Front Control Arm Bush | 53.801 | 262.5489 | 4 | 4 | 11 | Using a steel outer shell and our Black 95A Durometer polyurethane, this bush ensures long-lasting performance and control over toe geometry of the rear wheels. Includes steel fitting tools to support the pressed-steel arm during bush fitting. Does not fit the welded tubular arm fitted to fastback models. |  | 52740 G2100 | 52740 F2AA0 |  | 5055676554482 | 2022-06-16
Road | Kia | Cee'd/Proceed/XCeed Models | Cee'd/Proceed/XCeed CD inc GT (2018 on) |  | PFR26-112 | Rear Lower Rear Control Arm Bush | 71.324 | 174.0306 | 2 | 2 | 12 | Using a steel outer shell and our Black 95A Durometer polyurethane, this bush ensures long-lasting performance and control over rear wheel geometry. Includes steel fitting tools to support the pressed-steel arm during bush fitting. |  | 55230 S000 |  |  | 5055676554475 | 2022-06-27
Black | Kia | Cee'd/Proceed/XCeed Models | Cee'd/Proceed/XCeed CD inc GT (2018 on) |  | PFR26-112BLK | Rear Lower Rear Control Arm Bush | 71.324 | 174.0306 | 2 | 2 | 12 | Using a steel outer shell and our Black 95A Durometer polyurethane, this bush ensures long-lasting performance and control over rear wheel geometry. Includes steel fitting tools to support the pressed-steel arm during bush fitting. |  | 55230 S0000 |  |  | 5055676558626 | 2022-06-27
Road | Kia | Cee'd/Proceed/XCeed Models | Cee'd/Proceed/XCeed CD inc GT (2018 on) |  | PFR26-113-15 | Rear Anti Roll Bar Bush 15mm | 26.345 | 64.2818 | 2 | 2 | 13 | Made from our Black 95A Durometer Polyurethane, this bush will improve mid-corner stability and ensure that roll-angle is consistent and settled; and will far outlast the factory rubber bushes. Please check anti roll bar diameter before ordering. | 15mm | 55513 3N200 |  |  | 5055676558732 | 2022-06-16
Black | Kia | Cee'd/Proceed/XCeed Models | Cee'd/Proceed/XCeed CD inc GT (2018 on) |  | PFR26-113-15BLK | Rear Anti Roll Bar Bush 15mm | 26.345 | 64.2818 | 2 | 2 | 13 | Made from our Black 95A Durometer Polyurethane, this bush will improve mid-corner stability and ensure that roll-angle is consistent and settled; and will far outlast the factory rubber bushes. Please check anti roll bar diameter before ordering. | 15mm | 55513 3N200 |  |  | 5055676558749 | 2022-06-16
Road | Kia | Cee'd/Proceed/XCeed Models | Cee'd/Proceed/XCeed CD inc GT (2018 on) |  | PFR26-113-19.3 | Rear Anti Roll Bar Bush 19.3mm | 26.345 | 64.2818 | 2 | 2 | 13 | Made from our Black 95A Durometer Polyurethane, this bush will improve mid-corner stability and ensure that roll-angle is consistent and settled; and will far outlast the factory rubber bushes. Please check anti-roll bar diameter before ordering. | 19.3mm | 55513 A2000 |  |  | 5055676558572 | 2022-06-16
Black | Kia | Cee'd/Proceed/XCeed Models | Cee'd/Proceed/XCeed CD inc GT (2018 on) |  | PFR26-113-19.3BLK | Rear Anti Roll Bar Bush 19.3mm | 26.345 | 64.2818 | 2 | 2 | 13 | Made from our Black 95A Durometer Polyurethane, this bush will improve mid-corner stability and ensure that roll-angle is consistent and settled; and will far outlast the factory rubber bushes. Please check anti-roll bar diameters before ordering. | 19.3mm | 55513 A2000 |  |  | 5055676558589 | 2022-06-16
Road | Kia | Cee'd/Proceed/XCeed Models | Cee'd/Proceed/XCeed CD inc GT (2018 on) |  | PFR26-114 | Rear Upper Control Arm Bush | 57.695 | 281.5516 | 4 | 4 | 14 | Using a steel outer shell and our Black 95A Durometer polyurethane, this bush ensures long-lasting performance and control over rear wheel geometry. Includes steel fitting tools to support the pressed-steel arm during bush fitting. |  | 55130 G2000 |  |  | 5055676557285 | 2022-06-17
Black | Kia | Cee'd/Proceed/XCeed Models | Cee'd/Proceed/XCeed CD inc GT (2018 on) |  | PFR26-114BLK | Rear Upper Control Arm Bush | 57.695 | 281.5516 | 4 | 4 | 14 | Using a steel outer shell and our Black 95A Durometer polyurethane, this bush ensures long-lasting performance and control over rear wheel geometry. Includes steel fitting tools to support the pressed-steel arm during bush fitting. |  | 55130 G2000 |  |  | 5055676557315 | 2022-06-17
Road | Kia | Cee'd/Proceed/XCeed Models | Cee'd/Proceed/XCeed CD inc GT (2018 on) |  | PFR26-114G | Rear Upper Control Arm Bush Camber Adjustable | 63.536 | 310.0557 | 4 | 4 | 14 | Using a steel outer shell, our Black 95A Durometer polyurethane and a CNC machined stainless offset sleeve, this bush ensures long-lasting performance and control over rear wheel geometry. Each offset sleeve allows for +/-0.75 camber change on the rear wheels for dialing in your wheel geometry. Includes steel fitting tools to support the pressed-steel arm during bush fitting. |  | 55130 G2000 |  |  | 5055676557544 | 2022-06-17
Black | Kia | Cee'd/Proceed/XCeed Models | Cee'd/Proceed/XCeed CD inc GT (2018 on) |  | PFR26-114GBLK | Rear Upper Control Arm Bush Camber Adjustable | 63.536 | 310.0557 | 4 | 4 | 14 | Using a steel outer shell, our Black 95A Durometer polyurethane and a CNC machined stainless offset sleeve, this bush ensures long-lasting performance and control over rear wheel geometry. Each offset sleeve allows for +/-0.75 camber change on the rear wheels for dialing in your wheel geometry. Includes steel fitting tools to support the pressed-steel arm during bush fitting. |  | 55130 G2000 |  |  | 5055676557551 | 2022-06-17
Road | Kia | Cee'd/Proceed/XCeed Models | Cee'd/Proceed/XCeed CD inc GT (2018 on) |  | PFR26-115 | Rear Trailing Arm Bush | 81.708 | 199.3675 | 2 | 2 | 15 | Using a composite design with stainless steel, Black 95A and Purple 80A Durometer polyurethane; this bush improves stiffness and durability over the factory rubber bush for sharper turn-in and more precise rear axle control. |  | 55290 S0400 | 55290 S0500 |  | 5055676554499 | 2022-06-16
Black | Kia | Cee'd/Proceed/XCeed Models | Cee'd/Proceed/XCeed CD inc GT (2018 on) |  | PFR26-115BLK | Rear Trailing Arm Bush | 89.496 | 218.3702 | 2 | 2 | 15 | Using a composite design with stainless steel, and all Black 95A Durometer polyurethane; this bush improves stiffness and durability over the factory rubber bush for sharper turn-in and more precise rear axle control. |  | 55290 S0400 | 55290 S0500 |  | 5055676554505 | 2022-06-16
Road | Kia | Cee'd/Proceed/XCeed Models | Cee'd/Proceed/XCeed CD inc GT (2018 on) |  | PFR26-116 | Rear Anti Roll Bar Drop Link Bush | 33.682 | 82.1841 | 2 | 2 | 16 | Made from our Black 95A Durometer Polyurethane, this bush will improve mid-corner stability and ensure that roll-angle is consistent and settled; and will far outlast the factory rubber bushes. |  | 55530 G2000 |  |  | 5055676558534 | 2022-06-16
Black | Kia | Cee'd/Proceed/XCeed Models | Cee'd/Proceed/XCeed CD inc GT (2018 on) |  | PFR26-116BLK | Rear Anti Roll Bar Drop Link Bush | 33.682 | 82.1841 | 2 | 2 | 16 | Made from our Black 95A Durometer Polyurethane, this bush will improve mid-corner stability and ensure that roll-angle is consistent and settled; and will far outlast the factory rubber bushes. |  | 55530 G2000 |  |  | 5055676558541 | 2022-06-16
Road | Kia | Cee'd/Proceed/XCeed Models | Cee'd/Proceed/XCeed CD inc GT (2018 on) |  | PFR26-119 | Rear Upper and Lower Spring Pads | 34.98 | 85.3512 | 2 | 2 | 19 | A drop-in replacement for the soft rubber factory spring pads, these pads are made from our Purple 80A durometer material to ensure stability and direct steering feel from the rear axle. |  | 55360 G2000 | 55370 C1100 |  | 5055676558367 | 2022-07-21
Black | Kia | Cee'd/Proceed/XCeed Models | Cee'd/Proceed/XCeed CD inc GT (2018 on) |  | PFR26-119BLK | Rear Upper and Lower Spring Pads | 38.874 | 94.8526 | 2 | 2 | 19 | A drop-in replacement for the soft rubber factory spring pads, these pads are made from our Black 95A durometer material to ensure stability and direct steering feel from the rear axle. |  | 55360 G2000 | 55370 C1100 |  | 5055676558664 | 2022-07-21
Road | Kia | Cerato Models | Cerato BD (2018 on) |  | PFF26-103-20 | Front Anti Roll Bar Bush 20mm | 27.06 | 66.0264 | 2 | 2 | 3 | Made from our Black 95A Durometer Polyurethane, this bush will improve mid-corner stability and ensure that roll-angle is consistent and settled; and will far outlast the factory rubber bushes. Please check anti roll bar diameter before ordering. | 20mm | 54813 2T000 |  |  | 5055676558718 | 2022-06-16
Black | Kia | Cerato Models | Cerato BD (2018 on) |  | PFF26-103-20BLK | Front Anti Roll Bar Bush 20mm | 27.06 | 66.0264 | 2 | 2 | 3 | Made from our Black 95A Durometer Polyurethane, this bush will improve mid-corner stability and ensure that roll-angle is consistent and settled; and will far outlast the factory rubber bushes. Please check anti roll bar diameter before ordering. | 20mm | 54813 2T000 |  |  | 5055676558725 | 2022-06-16
Road | Kia | Cerato Models | Cerato BD (2018 on) |  | PFF26-103-23.2 | Front Anti Roll Bar Bush 23.2mm | 27.06 | 66.0264 | 2 | 2 | 3 | Made from our Black 95A Durometer Polyurethane, this bush will improve mid-corner stability and ensure that roll-angle is consistent and settled; and will far outlast the factory rubber bushes. Please check anti roll bar diameter before ordering. | 23.2mm | 54813 3S110 |  |  | 5055676557278 | 2022-06-16
Black | Kia | Cerato Models | Cerato BD (2018 on) |  | PFF26-103-23.2BLK | Front Anti Roll Bar Bush 23.2mm | 27.06 | 66.0264 | 2 | 2 | 3 | Please check anti roll bar diameter before ordering. | 23.2mm | 54813 3S110 |  |  | 5055676558695 | 2022-06-16
Road | Kia | Cerato Models | Cerato YD (2012 - 2018) |  | PFF26-101 | Front Wishbone Front Bush | 45.364 | 110.6882 | 2 | 2 | 1 | Made from our Black 95A Durometer Polyurethane, this bush adds stiffness and durability improving stability and wheel control during cornering. |  | 54551 S0000 | 54551 3X000 |  | 5055676553874 | 2022-06-16
Black | Kia | Cerato Models | Cerato YD (2012 - 2018) |  | PFF26-101BLK | Front Wishbone Front Bush | 45.364 | 110.6882 | 2 | 2 | 1 | Made from our Black 95A Durometer Polyurethane, this bush adds stiffness and durability improving stability and wheel control during cornering. |  | 54551 S0000 | 54551 3X000 |  | 5055676553898 | 2022-06-16
Road | Kia | Cerato Models | Cerato YD (2012 - 2018) |  | PFF26-101G | Front Wishbone Front Bush Camber Adjustable | 69.377 | 169.2799 | 2 | 2 | 1 | Made from our Black 95A Durometer Polyurethane with a CNC-machined stainless steel offset sleeve, this bush adds stiffness and durability improving stability and wheel control during cornering, and allows for +/-0.5 of Camber adjustment for dialling in your wheel geometry. Fitting this bush may result in a small amount of caster change, so fitting PFF26-102G Front Wishbone Rear Bush Caster Adjust is recommended to neutralise or improve any caster change. |  | 54551 S0000 | 54551 3X000 |  | 5055676553881 | 2022-08-02
Road | Kia | Niro DE (2017 - 2022) |  |  | PFF26-101 | Front Wishbone Front Bush | 45.364 | 110.6882 | 2 | 2 | 1 | Made from our Black 95A Durometer Polyurethane, this bush adds stiffness and durability improving stability and wheel control during cornering. |  | 54551 S0000 | 54551 3X000 |  | 5055676553874 | 2022-06-16
Black | Kia | Niro DE (2017 - 2022) |  |  | PFF26-101BLK | Front Wishbone Front Bush | 45.364 | 110.6882 | 2 | 2 | 1 | Made from our Black 95A Durometer Polyurethane, this bush adds stiffness and durability improving stability and wheel control during cornering. |  | 54551 S0000 | 54551 3X000 |  | 5055676553898 | 2022-06-16
Road | Kia | Niro DE (2017 - 2022) |  |  | PFF26-101G | Front Wishbone Front Bush Camber Adjustable | 69.377 | 169.2799 | 2 | 2 | 1 | Made from our Black 95A Durometer Polyurethane with a CNC-machined stainless steel offset sleeve, this bush adds stiffness and durability improving stability and wheel control during cornering, and allows for +/-0.5 of Camber adjustment for dialling in your wheel geometry. Fitting this bush may result in a small amount of caster change, so fitting PFF26-102G Front Wishbone Rear Bush Caster Adjust is recommended to neutralise or improve any caster change. |  | 54551 S0000 | 54551 3X000 |  | 5055676553881 | 2022-08-02
Black | Kia | Niro DE (2017 - 2022) |  |  | PFF26-101GBLK | Front Wishbone Front Bush Camber Adjustable | 69.377 | 169.2799 | 2 | 2 | 1 | Made from our Black 95A Durometer Polyurethane with a CNC-machined stainless steel offset sleeve, this bush adds stiffness and durability improving stability and wheel control during cornering, and allows for +/-0.5 of Camber adjustment for dialling in your wheel geometry. Fitting this bush may result in a small amount of caster change, so fitting PFF26-102G Front Wishbone Rear Bush Caster Adjust is recommended to neutralise or improve any caster change. |  | 54551 S0000 | 54551 3X000 |  | 5055676553904 | 2022-08-02
Road | Kia | Niro DE (2017 - 2022) |  |  | PFF26-103-20 | Front Anti Roll Bar Bush 20mm | 27.06 | 66.0264 | 2 | 2 | 3 | Made from our Black 95A Durometer Polyurethane, this bush will improve mid-corner stability and ensure that roll-angle is consistent and settled; and will far outlast the factory rubber bushes. Please check anti roll bar diameter before ordering. | 20mm | 54813 2T000 |  |  | 5055676558718 | 2022-06-16
Black | Kia | Niro DE (2017 - 2022) |  |  | PFF26-103-20BLK | Front Anti Roll Bar Bush 20mm | 27.06 | 66.0264 | 2 | 2 | 3 | Made from our Black 95A Durometer Polyurethane, this bush will improve mid-corner stability and ensure that roll-angle is consistent and settled; and will far outlast the factory rubber bushes. Please check anti roll bar diameter before ordering. | 20mm | 54813 2T000 |  |  | 5055676558725 | 2022-06-16
Road | Kia | Niro DE (2017 - 2022) |  |  | PFF26-103-23.2 | Front Anti Roll Bar Bush 23.2mm | 27.06 | 66.0264 | 2 | 2 | 3 | Made from our Black 95A Durometer Polyurethane, this bush will improve mid-corner stability and ensure that roll-angle is consistent and settled; and will far outlast the factory rubber bushes. Please check anti roll bar diameter before ordering. | 23.2mm | 54813 3S110 |  |  | 5055676557278 | 2022-06-16
Black | Kia | Niro DE (2017 - 2022) |  |  | PFF26-103-23.2BLK | Front Anti Roll Bar Bush 23.2mm | 27.06 | 66.0264 | 2 | 2 | 3 | Please check anti roll bar diameter before ordering. | 23.2mm | 54813 3S110 |  |  | 5055676558695 | 2022-06-16
Road | Kia | Niro DE (2017 - 2022) |  |  | PFR26-111 | Rear Lower Front Control Arm Bush | 53.801 | 262.5489 | 4 | 4 | 11 | Using a steel outer shell and our Black 95A Durometer polyurethane, this bush ensures long-lasting performance and control over toe geometry of the rear wheels. Includes steel fitting tools to support the pressed-steel arm during bush fitting. Does not fit the welded tubular arm fitted to fastback models. |  | 52740 G2100 | 52740 F2AA0 |  | 5055676558619 | 2022-06-16
Black | Kia | Niro DE (2017 - 2022) |  |  | PFR26-111BLK | Rear Lower Front Control Arm Bush | 53.801 | 262.5489 | 4 | 4 | 11 | Using a steel outer shell and our Black 95A Durometer polyurethane, this bush ensures long-lasting performance and control over toe geometry of the rear wheels. Includes steel fitting tools to support the pressed-steel arm during bush fitting. Does not fit the welded tubular arm fitted to fastback models. |  | 52740 G2100 | 52740 F2AA0 |  | 5055676554482 | 2022-06-16
Road | Kia | Niro DE (2017 - 2022) |  |  | PFR26-112 | Rear Lower Rear Control Arm Bush | 71.324 | 174.0306 | 2 | 2 | 12 | Using a steel outer shell and our Black 95A Durometer polyurethane, this bush ensures long-lasting performance and control over rear wheel geometry. Includes steel fitting tools to support the pressed-steel arm during bush fitting. |  | 55230 S000 |  |  | 5055676554475 | 2022-06-27
Black | Kia | Niro DE (2017 - 2022) |  |  | PFR26-112BLK | Rear Lower Rear Control Arm Bush | 71.324 | 174.0306 | 2 | 2 | 12 | Using a steel outer shell and our Black 95A Durometer polyurethane, this bush ensures long-lasting performance and control over rear wheel geometry. Includes steel fitting tools to support the pressed-steel arm during bush fitting. |  | 55230 S0000 |  |  | 5055676558626 | 2022-06-27
Road | Kia | Niro DE (2017 - 2022) |  |  | PFR26-113-15 | Rear Anti Roll Bar Bush 15mm | 26.345 | 64.2818 | 2 | 2 | 13 | Made from our Black 95A Durometer Polyurethane, this bush will improve mid-corner stability and ensure that roll-angle is consistent and settled; and will far outlast the factory rubber bushes. Please check anti roll bar diameter before ordering. | 15mm | 55513 3N200 |  |  | 5055676558732 | 2022-06-16
Black | Kia | Niro DE (2017 - 2022) |  |  | PFR26-113-15BLK | Rear Anti Roll Bar Bush 15mm | 26.345 | 64.2818 | 2 | 2 | 13 | Made from our Black 95A Durometer Polyurethane, this bush will improve mid-corner stability and ensure that roll-angle is consistent and settled; and will far outlast the factory rubber bushes. Please check anti roll bar diameter before ordering. | 15mm | 55513 3N200 |  |  | 5055676558749 | 2022-06-16
Road | Kia | Niro DE (2017 - 2022) |  |  | PFR26-113-19.3 | Rear Anti Roll Bar Bush 19.3mm | 26.345 | 64.2818 | 2 | 2 | 13 | Made from our Black 95A Durometer Polyurethane, this bush will improve mid-corner stability and ensure that roll-angle is consistent and settled; and will far outlast the factory rubber bushes. Please check anti-roll bar diameter before ordering. | 19.3mm | 55513 A2000 |  |  | 5055676558572 | 2022-06-16
Black | Kia | Niro DE (2017 - 2022) |  |  | PFR26-113-19.3BLK | Rear Anti Roll Bar Bush 19.3mm | 26.345 | 64.2818 | 2 | 2 | 13 | Made from our Black 95A Durometer Polyurethane, this bush will improve mid-corner stability and ensure that roll-angle is consistent and settled; and will far outlast the factory rubber bushes. Please check anti-roll bar diameters before ordering. | 19.3mm | 55513 A2000 |  |  | 5055676558589 | 2022-06-16
Road | Kia | Niro DE (2017 - 2022) |  |  | PFR26-114 | Rear Upper Control Arm Bush | 57.695 | 281.5516 | 4 | 4 | 14 | Using a steel outer shell and our Black 95A Durometer polyurethane, this bush ensures long-lasting performance and control over rear wheel geometry. Includes steel fitting tools to support the pressed-steel arm during bush fitting. |  | 55130 G2000 |  |  | 5055676557285 | 2022-06-17
Black | Kia | Niro DE (2017 - 2022) |  |  | PFR26-114BLK | Rear Upper Control Arm Bush | 57.695 | 281.5516 | 4 | 4 | 14 | Using a steel outer shell and our Black 95A Durometer polyurethane, this bush ensures long-lasting performance and control over rear wheel geometry. Includes steel fitting tools to support the pressed-steel arm during bush fitting. |  | 55130 G2000 |  |  | 5055676557315 | 2022-06-17
Road | Kia | Niro DE (2017 - 2022) |  |  | PFR26-114G | Rear Upper Control Arm Bush Camber Adjustable | 63.536 | 310.0557 | 4 | 4 | 14 | Using a steel outer shell, our Black 95A Durometer polyurethane and a CNC machined stainless offset sleeve, this bush ensures long-lasting performance and control over rear wheel geometry. Each offset sleeve allows for +/-0.75 camber change on the rear wheels for dialing in your wheel geometry. Includes steel fitting tools to support the pressed-steel arm during bush fitting. |  | 55130 G2000 |  |  | 5055676557544 | 2022-06-17
Black | Kia | Niro DE (2017 - 2022) |  |  | PFR26-114GBLK | Rear Upper Control Arm Bush Camber Adjustable | 63.536 | 310.0557 | 4 | 4 | 14 | Using a steel outer shell, our Black 95A Durometer polyurethane and a CNC machined stainless offset sleeve, this bush ensures long-lasting performance and control over rear wheel geometry. Each offset sleeve allows for +/-0.75 camber change on the rear wheels for dialing in your wheel geometry. Includes steel fitting tools to support the pressed-steel arm during bush fitting. |  | 55130 G2000 |  |  | 5055676557551 | 2022-06-17
Road | Kia | Niro DE (2017 - 2022) |  |  | PFR26-115 | Rear Trailing Arm Bush | 81.708 | 199.3675 | 2 | 2 | 15 | Using a composite design with stainless steel, Black 95A and Purple 80A Durometer polyurethane; this bush improves stiffness and durability over the factory rubber bush for sharper turn-in and more precise rear axle control. |  | 55290 S0400 | 55290 S0500 |  | 5055676554499 | 2022-06-16
Black | Kia | Niro DE (2017 - 2022) |  |  | PFR26-115BLK | Rear Trailing Arm Bush | 89.496 | 218.3702 | 2 | 2 | 15 | Using a composite design with stainless steel, and all Black 95A Durometer polyurethane; this bush improves stiffness and durability over the factory rubber bush for sharper turn-in and more precise rear axle control. |  | 55290 S0400 | 55290 S0500 |  | 5055676554505 | 2022-06-16
Road | Kia | Niro DE (2017 - 2022) |  |  | PFR26-116 | Rear Anti Roll Bar Drop Link Bush | 33.682 | 82.1841 | 2 | 2 | 16 | Made from our Black 95A Durometer Polyurethane, this bush will improve mid-corner stability and ensure that roll-angle is consistent and settled; and will far outlast the factory rubber bushes. |  | 55530 G2000 |  |  | 5055676558534 | 2022-06-16
Black | Kia | Niro DE (2017 - 2022) |  |  | PFR26-116BLK | Rear Anti Roll Bar Drop Link Bush | 33.682 | 82.1841 | 2 | 2 | 16 | Made from our Black 95A Durometer Polyurethane, this bush will improve mid-corner stability and ensure that roll-angle is consistent and settled; and will far outlast the factory rubber bushes. |  | 55530 G2000 |  |  | 5055676558541 | 2022-06-16
Road | Kia | Optima JF (2015 - 2020) |  |  | PFF26-103-20 | Front Anti Roll Bar Bush 20mm | 27.06 | 66.0264 | 2 | 2 | 3 | Made from our Black 95A Durometer Polyurethane, this bush will improve mid-corner stability and ensure that roll-angle is consistent and settled; and will far outlast the factory rubber bushes. Please check anti roll bar diameter before ordering. | 20mm | 54813 2T000 |  |  | 5055676558718 | 2022-06-16
Black | Kia | Optima JF (2015 - 2020) |  |  | PFF26-103-20BLK | Front Anti Roll Bar Bush 20mm | 27.06 | 66.0264 | 2 | 2 | 3 | Made from our Black 95A Durometer Polyurethane, this bush will improve mid-corner stability and ensure that roll-angle is consistent and settled; and will far outlast the factory rubber bushes. Please check anti roll bar diameter before ordering. | 20mm | 54813 2T000 |  |  | 5055676558725 | 2022-06-16
Road | Kia | Optima JF (2015 - 2020) |  |  | PFF26-103-23.2 | Front Anti Roll Bar Bush 23.2mm | 27.06 | 66.0264 | 2 | 2 | 3 | Made from our Black 95A Durometer Polyurethane, this bush will improve mid-corner stability and ensure that roll-angle is consistent and settled; and will far outlast the factory rubber bushes. Please check anti roll bar diameter before ordering. | 23.2mm | 54813 3S110 |  |  | 5055676557278 | 2022-06-16
Black | Kia | Optima JF (2015 - 2020) |  |  | PFF26-103-23.2BLK | Front Anti Roll Bar Bush 23.2mm | 27.06 | 66.0264 | 2 | 2 | 3 | Please check anti roll bar diameter before ordering. | 23.2mm | 54813 3S110 |  |  | 5055676558695 | 2022-06-16
Road | Kia | Optima JF (2015 - 2020) |  |  | PFR26-113-15 | Rear Anti Roll Bar Bush 15mm | 26.345 | 64.2818 | 2 | 2 | 13 | Made from our Black 95A Durometer Polyurethane, this bush will improve mid-corner stability and ensure that roll-angle is consistent and settled; and will far outlast the factory rubber bushes. Please check anti roll bar diameter before ordering. | 15mm | 55513 3N200 |  |  | 5055676558732 | 2022-06-16
Black | Kia | Optima JF (2015 - 2020) |  |  | PFR26-113-15BLK | Rear Anti Roll Bar Bush 15mm | 26.345 | 64.2818 | 2 | 2 | 13 | Made from our Black 95A Durometer Polyurethane, this bush will improve mid-corner stability and ensure that roll-angle is consistent and settled; and will far outlast the factory rubber bushes. Please check anti roll bar diameter before ordering. | 15mm | 55513 3N200 |  |  | 5055676558749 | 2022-06-16
Road | Kia | Optima JF (2015 - 2020) |  |  | PFR26-113-19.3 | Rear Anti Roll Bar Bush 19.3mm | 26.345 | 64.2818 | 2 | 2 | 13 | Made from our Black 95A Durometer Polyurethane, this bush will improve mid-corner stability and ensure that roll-angle is consistent and settled; and will far outlast the factory rubber bushes. Please check anti-roll bar diameter before ordering. | 19.3mm | 55513 A2000 |  |  | 5055676558572 | 2022-06-16
Black | Kia | Optima JF (2015 - 2020) |  |  | PFR26-113-19.3BLK | Rear Anti Roll Bar Bush 19.3mm | 26.345 | 64.2818 | 2 | 2 | 13 | Made from our Black 95A Durometer Polyurethane, this bush will improve mid-corner stability and ensure that roll-angle is consistent and settled; and will far outlast the factory rubber bushes. Please check anti-roll bar diameters before ordering. | 19.3mm | 55513 A2000 |  |  | 5055676558589 | 2022-06-16
Road | Kia | Picanto TA & JA (2011 on) |  |  | PFF26-103-20 | Front Anti Roll Bar Bush 20mm | 27.06 | 66.0264 | 2 | 2 | 3 | Made from our Black 95A Durometer Polyurethane, this bush will improve mid-corner stability and ensure that roll-angle is consistent and settled; and will far outlast the factory rubber bushes. Please check anti roll bar diameter before ordering. | 20mm | 54813 2T000 |  |  | 5055676558718 | 2022-06-16
Black | Kia | Picanto TA & JA (2011 on) |  |  | PFF26-103-20BLK | Front Anti Roll Bar Bush 20mm | 27.06 | 66.0264 | 2 | 2 | 3 | Made from our Black 95A Durometer Polyurethane, this bush will improve mid-corner stability and ensure that roll-angle is consistent and settled; and will far outlast the factory rubber bushes. Please check anti roll bar diameter before ordering. | 20mm | 54813 2T000 |  |  | 5055676558725 | 2022-06-16
Road | Kia | Picanto TA & JA (2011 on) |  |  | PFF26-103-23.2 | Front Anti Roll Bar Bush 23.2mm | 27.06 | 66.0264 | 2 | 2 | 3 | Made from our Black 95A Durometer Polyurethane, this bush will improve mid-corner stability and ensure that roll-angle is consistent and settled; and will far outlast the factory rubber bushes. Please check anti roll bar diameter before ordering. | 23.2mm | 54813 3S110 |  |  | 5055676557278 | 2022-06-16
Black | Kia | Picanto TA & JA (2011 on) |  |  | PFF26-103-23.2BLK | Front Anti Roll Bar Bush 23.2mm | 27.06 | 66.0264 | 2 | 2 | 3 | Please check anti roll bar diameter before ordering. | 23.2mm | 54813 3S110 |  |  | 5055676558695 | 2022-06-16
Road | Kia | Rio UB & SC (2011 on) |  |  | PFF26-103-20 | Front Anti Roll Bar Bush 20mm | 27.06 | 66.0264 | 2 | 2 | 3 | Made from our Black 95A Durometer Polyurethane, this bush will improve mid-corner stability and ensure that roll-angle is consistent and settled; and will far outlast the factory rubber bushes. Please check anti roll bar diameter before ordering. | 20mm | 54813 2T000 |  |  | 5055676558718 | 2022-06-16
Black | Kia | Rio UB & SC (2011 on) |  |  | PFF26-103-20BLK | Front Anti Roll Bar Bush 20mm | 27.06 | 66.0264 | 2 | 2 | 3 | Made from our Black 95A Durometer Polyurethane, this bush will improve mid-corner stability and ensure that roll-angle is consistent and settled; and will far outlast the factory rubber bushes. Please check anti roll bar diameter before ordering. | 20mm | 54813 2T000 |  |  | 5055676558725 | 2022-06-16
Road | Kia | Rio UB & SC (2011 on) |  |  | PFF26-103-23.2 | Front Anti Roll Bar Bush 23.2mm | 27.06 | 66.0264 | 2 | 2 | 3 | Made from our Black 95A Durometer Polyurethane, this bush will improve mid-corner stability and ensure that roll-angle is consistent and settled; and will far outlast the factory rubber bushes. Please check anti roll bar diameter before ordering. | 23.2mm | 54813 3S110 |  |  | 5055676557278 | 2022-06-16
Black | Kia | Rio UB & SC (2011 on) |  |  | PFF26-103-23.2BLK | Front Anti Roll Bar Bush 23.2mm | 27.06 | 66.0264 | 2 | 2 | 3 | Please check anti roll bar diameter before ordering. | 23.2mm | 54813 3S110 |  |  | 5055676558695 | 2022-06-16
Road | Kia | Sorento XM & UM (2009 - 2020) |  |  | EXH041 | Exhaust Mount | 19.404 | 23.6729 | 1 | 1 |  |  | A=65mm B=35mm | 28761 H1000 |  |  | 5055676538987 | 2022-08-22
Road | Kia | Sorento XM & UM (2009 - 2020) |  |  | PFF26-103-20 | Front Anti Roll Bar Bush 20mm | 27.06 | 66.0264 | 2 | 2 | 3 | Made from our Black 95A Durometer Polyurethane, this bush will improve mid-corner stability and ensure that roll-angle is consistent and settled; and will far outlast the factory rubber bushes. Please check anti roll bar diameter before ordering. | 20mm | 54813 2T000 |  |  | 5055676558718 | 2022-06-16
Black | Kia | Sorento XM & UM (2009 - 2020) |  |  | PFF26-103-20BLK | Front Anti Roll Bar Bush 20mm | 27.06 | 66.0264 | 2 | 2 | 3 | Made from our Black 95A Durometer Polyurethane, this bush will improve mid-corner stability and ensure that roll-angle is consistent and settled; and will far outlast the factory rubber bushes. Please check anti roll bar diameter before ordering. | 20mm | 54813 2T000 |  |  | 5055676558725 | 2022-06-16
Road | Kia | Sorento XM & UM (2009 - 2020) |  |  | PFF26-103-23.2 | Front Anti Roll Bar Bush 23.2mm | 27.06 | 66.0264 | 2 | 2 | 3 | Made from our Black 95A Durometer Polyurethane, this bush will improve mid-corner stability and ensure that roll-angle is consistent and settled; and will far outlast the factory rubber bushes. Please check anti roll bar diameter before ordering. | 23.2mm | 54813 3S110 |  |  | 5055676557278 | 2022-06-16
Black | Kia | Sorento XM & UM (2009 - 2020) |  |  | PFF26-103-23.2BLK | Front Anti Roll Bar Bush 23.2mm | 27.06 | 66.0264 | 2 | 2 | 3 | Please check anti roll bar diameter before ordering. | 23.2mm | 54813 3S110 |  |  | 5055676558695 | 2022-06-16
Road | Kia | Soul Models | Soul AM (2008 - 2013) |  | PFF26-103-20 | Front Anti Roll Bar Bush 20mm | 27.06 | 66.0264 | 2 | 2 | 3 | Made from our Black 95A Durometer Polyurethane, this bush will improve mid-corner stability and ensure that roll-angle is consistent and settled; and will far outlast the factory rubber bushes. Please check anti roll bar diameter before ordering. | 20mm | 54813 2T000 |  |  | 5055676558718 | 2022-06-16
Black | Kia | Soul Models | Soul AM (2008 - 2013) |  | PFF26-103-20BLK | Front Anti Roll Bar Bush 20mm | 27.06 | 66.0264 | 2 | 2 | 3 | Made from our Black 95A Durometer Polyurethane, this bush will improve mid-corner stability and ensure that roll-angle is consistent and settled; and will far outlast the factory rubber bushes. Please check anti roll bar diameter before ordering. | 20mm | 54813 2T000 |  |  | 5055676558725 | 2022-06-16
Road | Kia | Soul Models | Soul AM (2008 - 2013) |  | PFF26-103-23.2 | Front Anti Roll Bar Bush 23.2mm | 27.06 | 66.0264 | 2 | 2 | 3 | Made from our Black 95A Durometer Polyurethane, this bush will improve mid-corner stability and ensure that roll-angle is consistent and settled; and will far outlast the factory rubber bushes. Please check anti roll bar diameter before ordering. | 23.2mm | 54813 3S110 |  |  | 5055676557278 | 2022-06-16
Black | Kia | Soul Models | Soul AM (2008 - 2013) |  | PFF26-103-23.2BLK | Front Anti Roll Bar Bush 23.2mm | 27.06 | 66.0264 | 2 | 2 | 3 | Please check anti roll bar diameter before ordering. | 23.2mm | 54813 3S110 |  |  | 5055676558695 | 2022-06-16
Road | Kia | Soul Models | Soul PS (2013 - 2019) |  | PFF26-101 | Front Wishbone Front Bush | 45.364 | 110.6882 | 2 | 2 | 1 | Made from our Black 95A Durometer Polyurethane, this bush adds stiffness and durability improving stability and wheel control during cornering. |  | 54551 S0000 | 54551 3X000 |  | 5055676553874 | 2022-06-16
Black | Kia | Soul Models | Soul PS (2013 - 2019) |  | PFF26-101BLK | Front Wishbone Front Bush | 45.364 | 110.6882 | 2 | 2 | 1 | Made from our Black 95A Durometer Polyurethane, this bush adds stiffness and durability improving stability and wheel control during cornering. |  | 54551 S0000 | 54551 3X000 |  | 5055676553898 | 2022-06-16
Road | Kia | Soul Models | Soul PS (2013 - 2019) |  | PFF26-101G | Front Wishbone Front Bush Camber Adjustable | 69.377 | 169.2799 | 2 | 2 | 1 | Made from our Black 95A Durometer Polyurethane with a CNC-machined stainless steel offset sleeve, this bush adds stiffness and durability improving stability and wheel control during cornering, and allows for +/-0.5 of Camber adjustment for dialling in your wheel geometry. Fitting this bush may result in a small amount of caster change, so fitting PFF26-102G Front Wishbone Rear Bush Caster Adjust is recommended to neutralise or improve any caster change. |  | 54551 S0000 | 54551 3X000 |  | 5055676553881 | 2022-08-02
Black | Kia | Soul Models | Soul PS (2013 - 2019) |  | PFF26-101GBLK | Front Wishbone Front Bush Camber Adjustable | 69.377 | 169.2799 | 2 | 2 | 1 | Made from our Black 95A Durometer Polyurethane with a CNC-machined stainless steel offset sleeve, this bush adds stiffness and durability improving stability and wheel control during cornering, and allows for +/-0.5 of Camber adjustment for dialling in your wheel geometry. Fitting this bush may result in a small amount of caster change, so fitting PFF26-102G Front Wishbone Rear Bush Caster Adjust is recommended to neutralise or improve any caster change. |  | 54551 S0000 | 54551 3X000 |  | 5055676553904 | 2022-08-02
Road | Kia | Soul Models | Soul PS (2013 - 2019) |  | PFF26-103-20 | Front Anti Roll Bar Bush 20mm | 27.06 | 66.0264 | 2 | 2 | 3 | Made from our Black 95A Durometer Polyurethane, this bush will improve mid-corner stability and ensure that roll-angle is consistent and settled; and will far outlast the factory rubber bushes. Please check anti roll bar diameter before ordering. | 20mm | 54813 2T000 |  |  | 5055676558718 | 2022-06-16
Black | Kia | Soul Models | Soul PS (2013 - 2019) |  | PFF26-103-20BLK | Front Anti Roll Bar Bush 20mm | 27.06 | 66.0264 | 2 | 2 | 3 | Made from our Black 95A Durometer Polyurethane, this bush will improve mid-corner stability and ensure that roll-angle is consistent and settled; and will far outlast the factory rubber bushes. Please check anti roll bar diameter before ordering. | 20mm | 54813 2T000 |  |  | 5055676558725 | 2022-06-16
Road | Kia | Soul Models | Soul PS (2013 - 2019) |  | PFF26-103-23.2 | Front Anti Roll Bar Bush 23.2mm | 27.06 | 66.0264 | 2 | 2 | 3 | Made from our Black 95A Durometer Polyurethane, this bush will improve mid-corner stability and ensure that roll-angle is consistent and settled; and will far outlast the factory rubber bushes. Please check anti roll bar diameter before ordering. | 23.2mm | 54813 3S110 |  |  | 5055676557278 | 2022-06-16
Black | Kia | Soul Models | Soul PS (2013 - 2019) |  | PFF26-103-23.2BLK | Front Anti Roll Bar Bush 23.2mm | 27.06 | 66.0264 | 2 | 2 | 3 | Please check anti roll bar diameter before ordering. | 23.2mm | 54813 3S110 |  |  | 5055676558695 | 2022-06-16
Road | Kia | Soul Models | Soul SK3 (2019 on) |  | PFF26-101 | Front Wishbone Front Bush | 45.364 | 110.6882 | 2 | 2 | 1 | Made from our Black 95A Durometer Polyurethane, this bush adds stiffness and durability improving stability and wheel control during cornering. |  | 54551 S0000 | 54551 3X000 |  | 5055676553874 | 2022-06-16
Black | Kia | Soul Models | Soul SK3 (2019 on) |  | PFF26-101BLK | Front Wishbone Front Bush | 45.364 | 110.6882 | 2 | 2 | 1 | Made from our Black 95A Durometer Polyurethane, this bush adds stiffness and durability improving stability and wheel control during cornering. |  | 54551 S0000 | 54551 3X000 |  | 5055676553898 | 2022-06-16
Road | Kia | Soul Models | Soul SK3 (2019 on) |  | PFF26-101G | Front Wishbone Front Bush Camber Adjustable | 69.377 | 169.2799 | 2 | 2 | 1 | Made from our Black 95A Durometer Polyurethane with a CNC-machined stainless steel offset sleeve, this bush adds stiffness and durability improving stability and wheel control during cornering, and allows for +/-0.5 of Camber adjustment for dialling in your wheel geometry. Fitting this bush may result in a small amount of caster change, so fitting PFF26-102G Front Wishbone Rear Bush Caster Adjust is recommended to neutralise or improve any caster change. |  | 54551 S0000 | 54551 3X000 |  | 5055676553881 | 2022-08-02
Black | Kia | Soul Models | Soul SK3 (2019 on) |  | PFF26-101GBLK | Front Wishbone Front Bush Camber Adjustable | 69.377 | 169.2799 | 2 | 2 | 1 | Made from our Black 95A Durometer Polyurethane with a CNC-machined stainless steel offset sleeve, this bush adds stiffness and durability improving stability and wheel control during cornering, and allows for +/-0.5 of Camber adjustment for dialling in your wheel geometry. Fitting this bush may result in a small amount of caster change, so fitting PFF26-102G Front Wishbone Rear Bush Caster Adjust is recommended to neutralise or improve any caster change. |  | 54551 S0000 | 54551 3X000 |  | 5055676553904 | 2022-08-02
Road | Kia | Soul Models | Soul SK3 (2019 on) |  | PFF26-103-20 | Front Anti Roll Bar Bush 20mm | 27.06 | 66.0264 | 2 | 2 | 3 | Made from our Black 95A Durometer Polyurethane, this bush will improve mid-corner stability and ensure that roll-angle is consistent and settled; and will far outlast the factory rubber bushes. Please check anti roll bar diameter before ordering. | 20mm | 54813 2T000 |  |  | 5055676558718 | 2022-06-16
Black | Kia | Soul Models | Soul SK3 (2019 on) |  | PFF26-103-20BLK | Front Anti Roll Bar Bush 20mm | 27.06 | 66.0264 | 2 | 2 | 3 | Made from our Black 95A Durometer Polyurethane, this bush will improve mid-corner stability and ensure that roll-angle is consistent and settled; and will far outlast the factory rubber bushes. Please check anti roll bar diameter before ordering. | 20mm | 54813 2T000 |  |  | 5055676558725 | 2022-06-16
Road | Kia | Soul Models | Soul SK3 (2019 on) |  | PFF26-103-23.2 | Front Anti Roll Bar Bush 23.2mm | 27.06 | 66.0264 | 2 | 2 | 3 | Made from our Black 95A Durometer Polyurethane, this bush will improve mid-corner stability and ensure that roll-angle is consistent and settled; and will far outlast the factory rubber bushes. Please check anti roll bar diameter before ordering. | 23.2mm | 54813 3S110 |  |  | 5055676557278 | 2022-06-16
Black | Kia | Soul Models | Soul SK3 (2019 on) |  | PFF26-103-23.2BLK | Front Anti Roll Bar Bush 23.2mm | 27.06 | 66.0264 | 2 | 2 | 3 | Please check anti roll bar diameter before ordering. | 23.2mm | 54813 3S110 |  |  | 5055676558695 | 2022-06-16
Road | Kia | Soul Models | Soul SK3 (2019 on) |  | PFR26-116 | Rear Anti Roll Bar Drop Link Bush | 33.682 | 82.1841 | 2 | 2 | 16 | Made from our Black 95A Durometer Polyurethane, this bush will improve mid-corner stability and ensure that roll-angle is consistent and settled; and will far outlast the factory rubber bushes. |  | 55530 G2000 |  |  | 5055676558534 | 2022-06-16
Black | Kia | Soul Models | Soul SK3 (2019 on) |  | PFR26-116BLK | Rear Anti Roll Bar Drop Link Bush | 33.682 | 82.1841 | 2 | 2 | 16 | Made from our Black 95A Durometer Polyurethane, this bush will improve mid-corner stability and ensure that roll-angle is consistent and settled; and will far outlast the factory rubber bushes. |  | 55530 G2000 |  |  | 5055676558541 | 2022-06-16
Road | Kia | Sportage QL (2015 - 2021) |  |  | PFF26-103-20 | Front Anti Roll Bar Bush 20mm | 27.06 | 66.0264 | 2 | 2 | 3 | Made from our Black 95A Durometer Polyurethane, this bush will improve mid-corner stability and ensure that roll-angle is consistent and settled; and will far outlast the factory rubber bushes. Please check anti roll bar diameter before ordering. | 20mm | 54813 2T000 |  |  | 5055676558718 | 2022-06-16
Black | Kia | Sportage QL (2015 - 2021) |  |  | PFF26-103-20BLK | Front Anti Roll Bar Bush 20mm | 27.06 | 66.0264 | 2 | 2 | 3 | Made from our Black 95A Durometer Polyurethane, this bush will improve mid-corner stability and ensure that roll-angle is consistent and settled; and will far outlast the factory rubber bushes. Please check anti roll bar diameter before ordering. | 20mm | 54813 2T000 |  |  | 5055676558725 | 2022-06-16
Road | Kia | Sportage QL (2015 - 2021) |  |  | PFF26-103-23.2 | Front Anti Roll Bar Bush 23.2mm | 27.06 | 66.0264 | 2 | 2 | 3 | Made from our Black 95A Durometer Polyurethane, this bush will improve mid-corner stability and ensure that roll-angle is consistent and settled; and will far outlast the factory rubber bushes. Please check anti roll bar diameter before ordering. | 23.2mm | 54813 3S110 |  |  | 5055676557278 | 2022-06-16
Black | Kia | Sportage QL (2015 - 2021) |  |  | PFF26-103-23.2BLK | Front Anti Roll Bar Bush 23.2mm | 27.06 | 66.0264 | 2 | 2 | 3 | Please check anti roll bar diameter before ordering. | 23.2mm | 54813 3S110 |  |  | 5055676558695 | 2022-06-16
Road | Kia | Sportage SL (2010 - 2015) |  |  | PFR26-113-15 | Rear Anti Roll Bar Bush 15mm | 26.345 | 64.2818 | 2 | 2 | 13 | Made from our Black 95A Durometer Polyurethane, this bush will improve mid-corner stability and ensure that roll-angle is consistent and settled; and will far outlast the factory rubber bushes. Please check anti roll bar diameter before ordering. | 15mm | 55513 3N200 |  |  | 5055676558732 | 2022-06-16
Black | Kia | Sportage SL (2010 - 2015) |  |  | PFR26-113-15BLK | Rear Anti Roll Bar Bush 15mm | 26.345 | 64.2818 | 2 | 2 | 13 | Made from our Black 95A Durometer Polyurethane, this bush will improve mid-corner stability and ensure that roll-angle is consistent and settled; and will far outlast the factory rubber bushes. Please check anti roll bar diameter before ordering. | 15mm | 55513 3N200 |  |  | 5055676558749 | 2022-06-16
Road | Kia | Sportage SL (2010 - 2015) |  |  | PFR26-113-19.3 | Rear Anti Roll Bar Bush 19.3mm | 26.345 | 64.2818 | 2 | 2 | 13 | Made from our Black 95A Durometer Polyurethane, this bush will improve mid-corner stability and ensure that roll-angle is consistent and settled; and will far outlast the factory rubber bushes. Please check anti-roll bar diameter before ordering. | 19.3mm | 55513 A2000 |  |  | 5055676558572 | 2022-06-16
Black | Kia | Sportage SL (2010 - 2015) |  |  | PFR26-113-19.3BLK | Rear Anti Roll Bar Bush 19.3mm | 26.345 | 64.2818 | 2 | 2 | 13 | Made from our Black 95A Durometer Polyurethane, this bush will improve mid-corner stability and ensure that roll-angle is consistent and settled; and will far outlast the factory rubber bushes. Please check anti-roll bar diameters before ordering. | 19.3mm | 55513 A2000 |  |  | 5055676558589 | 2022-06-16
Road | Kia | Stonic YB (2017 on) |  |  | PFF26-103-20 | Front Anti Roll Bar Bush 20mm | 27.06 | 66.0264 | 2 | 2 | 3 | Made from our Black 95A Durometer Polyurethane, this bush will improve mid-corner stability and ensure that roll-angle is consistent and settled; and will far outlast the factory rubber bushes. Please check anti roll bar diameter before ordering. | 20mm | 54813 2T000 |  |  | 5055676558718 | 2022-06-16
Black | Kia | Stonic YB (2017 on) |  |  | PFF26-103-20BLK | Front Anti Roll Bar Bush 20mm | 27.06 | 66.0264 | 2 | 2 | 3 | Made from our Black 95A Durometer Polyurethane, this bush will improve mid-corner stability and ensure that roll-angle is consistent and settled; and will far outlast the factory rubber bushes. Please check anti roll bar diameter before ordering. | 20mm | 54813 2T000 |  |  | 5055676558725 | 2022-06-16
Road | Kia | Stonic YB (2017 on) |  |  | PFF26-103-23.2 | Front Anti Roll Bar Bush 23.2mm | 27.06 | 66.0264 | 2 | 2 | 3 | Made from our Black 95A Durometer Polyurethane, this bush will improve mid-corner stability and ensure that roll-angle is consistent and settled; and will far outlast the factory rubber bushes. Please check anti roll bar diameter before ordering. | 23.2mm | 54813 3S110 |  |  | 5055676557278 | 2022-06-16
Black | Kia | Stonic YB (2017 on) |  |  | PFF26-103-23.2BLK | Front Anti Roll Bar Bush 23.2mm | 27.06 | 66.0264 | 2 | 2 | 3 | Please check anti roll bar diameter before ordering. | 23.2mm | 54813 3S110 |  |  | 5055676558695 | 2022-06-16
Road | Lamborghini | Urus (2018 on) |  |  | PF3-1664 | Jack Pad Adaptor | 29.788 | 36.3414 | 1 | 1 |  | Made from Black 95Adurometer PUfor durability and designed to fit into the original rectangular plastic lifting point, these handy workshop widgets helplift/jackingstability and location whilst protecting the underside of yours/your customer's vehicle. |  | 4M0 802 845 / 4M0 802 847 | 4KE 802 847 | PAB 802 847 00 / PAB 802 848 00 | 5055676556189 | 2021-07-01
Black | Lancia | Beta inc Volumex (1972 - 1984) |  |  | PFF30-403-16BLK | Front Anti Roll Bar Inner Bush 16mm | 27.06 | 132.0528 | 4 | 4 | 3 |  |  | 82287276 |  |  | 5055676547026 | 2021-02-02
Heritage | Lancia | Beta inc Volumex (1972 - 1984) |  |  | PFF30-403-16H | Front Anti Roll Bar Inner Bush 16mm | 24.662 | 120.3506 | 4 | 4 | 3 |  | 16mm |  |  |  | 5055676547057 | 2019-05-14
Black | Lancia | Beta inc Volumex (1972 - 1984) |  |  | PFF30-404-16BLK | Front Anti Roll Bar Outer Bush 16mm | 27.06 | 66.0264 | 2 | 2 | 4 |  | 16mm |  |  |  | 5055676547040 | 2019-05-29
Heritage | Lancia | Beta inc Volumex (1972 - 1984) |  |  | PFF30-404-16H | Front Anti Roll Bar Outer Bush 16mm | 24.662 | 60.1753 | 2 | 2 | 4 |  | 16mm |  |  |  | 5055676547064 | 2019-05-29
Road | Lancia | Dedra inc Integrale (1989-1999) |  |  | PFA100-10 | PowerAlign Camber Bolt Kit (10mm) | 27.324 | 33.3353 | 1 | 1 |  | Kit contains 2 camber bolts, tab washers and nuts. Camber adjusting bolt to replace the original 10mm bolt. Why not add our Magnetic Camber Gauge to your toolkit so that you can make pit garage adjustments to your suspension using PowerAlignCamber Bolts.ClickHEREfor more information. | 10mm |  |  |  | 5055676529497 | 2021-10-19
Road | Lancia | Dedra inc Integrale (1989-1999) |  |  | PFF1-801 | Front Lower Wishbone Front Bush | 47.96 | 117.0224 | 2 | 2 | 1 | These bushes are designed to fit genuine control arms. If non-genuine arms are fitted and you find the stainless steel sleeve does not fit onto the wishbone, please contact us by email with the dimensions required and we will send you a set of the correct sized sleeves free of charge. WE RECOMMEND THE USE OF LOCTITE 648 OR 848 TO SECURE CENTRE SLEEVE TO ARM |  |  |  |  | 5055676500298 | 2020-05-29
Black | Lancia | Dedra inc Integrale (1989-1999) |  |  | PFF1-801BLK | Front Lower Wishbone Front Bush | 52.503 | 128.1073 | 2 | 2 | 1 | These bushes are designed to fit genuine control arms. If non-genuine arms are fitted and you find the stainless steel sleeve does not fit onto the wishbone, please contact us by email with the dimensions required and we will send you a set of the correct sized sleeves free of charge. WE RECOMMEND THE USE OF LOCTITE 648 OR 848 TO SECURE CENTRE SLEEVE TO ARM |  |  |  |  | 5055676512772 | 2020-05-29
Road | Lancia | Dedra inc Integrale (1989-1999) |  |  | PFF1-802 | Front Lower Wishbone Rear Bush | 47.96 | 117.0224 | 2 | 2 | 2 | These bushes are designed to fit genuine control arms. If non-genuine arms are fitted and you find the stainless steel sleeve does not fit onto the wishbone, please contact us with dimensions of the wishbone pin as you will require modified sleeves. PFF1-802 also comes with different sized adaptor rings to suit different sized brackets. Use the smaller ring (1-802B) with the aluminium bracket and the larger ring (1-802C) with the pressed steel bracket. WE RECOMMEND THE USE OF LOCTITE 648 OR 848 TO SECURE CENTRE SLEEVE TO ARM |  |  |  |  | 5055676500304 | 2020-05-29
Black | Lancia | Dedra inc Integrale (1989-1999) |  |  | PFF1-802BLK | Front Lower Wishbone Rear Bush | 52.503 | 128.1073 | 2 | 2 | 2 | These bushes are designed to fit genuine control arms. If non-genuine arms are fitted and you find the stainless steel sleeve does not fit onto the wishbone, please contact us with dimensions of the wishbone pin as you will require modified sleeves. PFF1-802 also comes with different sized adaptor rings to suit different sized brackets. Use the smaller ring (1-802B) with the aluminium bracket and the larger ring (1-802C) with the pressed steel bracket. WE RECOMMEND THE USE OF LOCTITE 648 OR 848 TO SECURE CENTRE SLEEVE TO ARM |  |  |  |  | 5055676512789 | 2020-05-29
Road | Lancia | Dedra inc Integrale (1989-1999) |  |  | PFF1-824 | Upper Engine Mount Bush | 32.384 | 39.5085 | 1 | 1 | 24 |  |  | 82405324 / 82448242 | 60801726 / 60808152 |  | 5055676542472 | 2021-07-29
Road | Lancia | Dedra inc Integrale (1989-1999) |  |  | PFF16-304-23 | Front Anti Roll Bar To Chassis Bush 23mm | 29.205 | 71.2602 | 2 | 2 | 4 |  | 23mm |  |  |  | 5055676512253 | 2019-11-06
Black | Lancia | Dedra inc Integrale (1989-1999) |  |  | PFF16-304-23BLK | Front Anti Roll Bar To Chassis Bush 23mm | 32.318 | 78.8559 | 2 | 2 | 4 |  | 23mm |  |  |  | 5055676513083 | 2019-11-06
Road | Lancia | Dedra inc Integrale (1989-1999) |  |  | PFF16-603-21 | Front Anti Roll Bar To Chassis Bush 21mm | 27.709 | 67.61 | 2 | 2 | 3 |  | 21mm |  |  |  | 5055676533562 | 2019-11-06
Black | Lancia | Dedra inc Integrale (1989-1999) |  |  | PFF16-603-21BLK | Front Anti Roll Bar To Chassis Bush 21mm | 30.767 | 75.0715 | 2 | 2 | 3 |  | 21mm |  |  |  | 5055676533579 | 2019-11-06
Road | Lancia | Dedra inc Integrale (1989-1999) |  |  | PFF16-603-22 | Front Anti Roll Bar To Chassis Bush 22mm | 27.709 | 67.61 | 2 | 2 | 3 |  | 22mm |  |  |  | 5055676533401 | 2021-09-23
Black | Lancia | Dedra inc Integrale (1989-1999) |  |  | PFF16-603-22BLK | Front Anti Roll Bar To Chassis Bush 22mm | 30.767 | 75.0715 | 2 | 2 | 3 |  | 22mm |  |  |  | 5055676533418 | 2021-09-24
Road | Lancia | Delta 1.4-2.0 (1993-1999) |  |  | PFA100-10 | PowerAlign Camber Bolt Kit (10mm) | 27.324 | 33.3353 | 1 | 1 |  | Kit contains 2 camber bolts, tab washers and nuts. Camber adjusting bolt to replace the original 10mm bolt. Why not add our Magnetic Camber Gauge to your toolkit so that you can make pit garage adjustments to your suspension using PowerAlignCamber Bolts.ClickHEREfor more information. | 10mm |  |  |  | 5055676529497 | 2021-10-19
Road | Lancia | Delta 1.4-2.0 (1993-1999) |  |  | PFF1-801 | Front Lower Wishbone Front Bush | 47.96 | 117.0224 | 2 | 2 | 1 | These bushes are designed to fit genuine control arms. If non-genuine arms are fitted and you find the stainless steel sleeve does not fit onto the wishbone, please contact us by email with the dimensions required and we will send you a set of the correct sized sleeves free of charge. WE RECOMMEND THE USE OF LOCTITE 648 OR 848 TO SECURE CENTRE SLEEVE TO ARM |  |  |  |  | 5055676500298 | 2020-05-29
Black | Lancia | Delta 1.4-2.0 (1993-1999) |  |  | PFF1-801BLK | Front Lower Wishbone Front Bush | 52.503 | 128.1073 | 2 | 2 | 1 | These bushes are designed to fit genuine control arms. If non-genuine arms are fitted and you find the stainless steel sleeve does not fit onto the wishbone, please contact us by email with the dimensions required and we will send you a set of the correct sized sleeves free of charge. WE RECOMMEND THE USE OF LOCTITE 648 OR 848 TO SECURE CENTRE SLEEVE TO ARM |  |  |  |  | 5055676512772 | 2020-05-29
Road | Lancia | Delta 1.4-2.0 (1993-1999) |  |  | PFF1-802 | Front Lower Wishbone Rear Bush | 47.96 | 117.0224 | 2 | 2 | 2 | These bushes are designed to fit genuine control arms. If non-genuine arms are fitted and you find the stainless steel sleeve does not fit onto the wishbone, please contact us with dimensions of the wishbone pin as you will require modified sleeves. PFF1-802 also comes with different sized adaptor rings to suit different sized brackets. Use the smaller ring (1-802B) with the aluminium bracket and the larger ring (1-802C) with the pressed steel bracket. WE RECOMMEND THE USE OF LOCTITE 648 OR 848 TO SECURE CENTRE SLEEVE TO ARM |  |  |  |  | 5055676500304 | 2020-05-29
Black | Lancia | Delta 1.4-2.0 (1993-1999) |  |  | PFF1-802BLK | Front Lower Wishbone Rear Bush | 52.503 | 128.1073 | 2 | 2 | 2 | These bushes are designed to fit genuine control arms. If non-genuine arms are fitted and you find the stainless steel sleeve does not fit onto the wishbone, please contact us with dimensions of the wishbone pin as you will require modified sleeves. PFF1-802 also comes with different sized adaptor rings to suit different sized brackets. Use the smaller ring (1-802B) with the aluminium bracket and the larger ring (1-802C) with the pressed steel bracket. WE RECOMMEND THE USE OF LOCTITE 648 OR 848 TO SECURE CENTRE SLEEVE TO ARM |  |  |  |  | 5055676512789 | 2020-05-29
Road | Lancia | Delta 1.4-2.0 (1993-1999) |  |  | PFF1-824 | Upper Engine Mount Bush | 32.384 | 39.5085 | 1 | 1 | 24 |  |  | 82405324 / 82448242 | 60801726 / 60808152 |  | 5055676542472 | 2021-07-29
Road | Lancia | Delta 1.4-2.0 (1993-1999) |  |  | PFF16-304-23 | Front Anti Roll Bar To Chassis Bush 23mm | 29.205 | 71.2602 | 2 | 2 | 4 |  | 23mm |  |  |  | 5055676512253 | 2019-11-06
Black | Lancia | Delta 1.4-2.0 (1993-1999) |  |  | PFF16-304-23BLK | Front Anti Roll Bar To Chassis Bush 23mm | 32.318 | 78.8559 | 2 | 2 | 4 |  | 23mm |  |  |  | 5055676513083 | 2019-11-06
Road | Lancia | Delta 1.4-2.0 (1993-1999) |  |  | PFF16-603-21 | Front Anti Roll Bar To Chassis Bush 21mm | 27.709 | 67.61 | 2 | 2 | 3 |  | 21mm |  |  |  | 5055676533562 | 2019-11-06
Black | Lancia | Delta 1.4-2.0 (1993-1999) |  |  | PFF16-603-21BLK | Front Anti Roll Bar To Chassis Bush 21mm | 30.767 | 75.0715 | 2 | 2 | 3 |  | 21mm |  |  |  | 5055676533579 | 2019-11-06
Road | Lancia | Delta 1.4-2.0 (1993-1999) |  |  | PFF16-603-22 | Front Anti Roll Bar To Chassis Bush 22mm | 27.709 | 67.61 | 2 | 2 | 3 |  | 22mm |  |  |  | 5055676533401 | 2021-09-23
Black | Lancia | Delta 1.4-2.0 (1993-1999) |  |  | PFF16-603-22BLK | Front Anti Roll Bar To Chassis Bush 22mm | 30.767 | 75.0715 | 2 | 2 | 3 |  | 22mm |  |  |  | 5055676533418 | 2021-09-24
Road | Lancia | Delta 1.4-2.0 (1993-1999) |  |  | PFR30-311 | Rear Anti Roll Bar Outer Bush | 24.662 | 60.1753 | 2 | 2 | 17 |  |  | 82379406 |  |  | 5055676538741 | 2019-11-06
Black | Lancia | Delta 1.4-2.0 (1993-1999) |  |  | PFR30-311BLK | Rear Anti Roll Bar Outer Bush | 27.709 | 67.61 | 2 | 2 | 17 |  |  | 82379406 |  |  | 5055676538758 | 2019-11-06
Heritage | Lancia | Delta 1.4-2.0 (1993-1999) |  |  | PFR30-311H | Rear Anti Roll Bar Outer Bush | 24.662 | 60.1753 | 2 | 2 | 17 |  |  | 82379406 |  |  | 5055676548207 | 2019-11-06
Road | Lancia | Delta 1600 GT & HF Turbo 2WD (1986-1992) |  |  | PFA100-12 | PowerAlign Camber Bolt Kit (12mm x 60mm) | 27.324 | 33.3353 | 1 | 1 |  | Kit contains 2 x 12.9 Steel camber bolts, tab washers and nuts. Camber adjusting bolt to replace the original 12mm bolt. This fits 2 bolt hub to strut models only. Check bolt diameter. Why not add our Magnetic Camber Gauge to your tool kit so that you can make pit garage adjustments to your suspension using PowerAlign Camber Bolts.Click HERE for more information | 12mm |  |  |  | 5055676528063 | 2022-10-03
Road | Lancia | Delta 1600 GT & HF Turbo 2WD (1986-1992) |  |  | PFF30-302 | Front Wishbone Bush | 35.629 | 173.8695 | 4 | 4 | 1 | This bush has a centre sleeve with a 12mm bore. The Integrale EVO 2 uses PFF30-301 with a 14mm bore bush. | 12mm | 82351944 |  |  | 5055676504470 | 2019-11-06
Black | Lancia | Delta 1600 GT & HF Turbo 2WD (1986-1992) |  |  | PFF30-302BLK | Front Wishbone Bush | 39.204 | 191.3155 | 4 | 4 | 1 | This bush has a centre sleeve with a 12mm bore. The Integrale EVO 2 uses PFF30-301 with a 14mm bore bush. | 12mm | 82351944 |  |  | 5055676504487 | 2019-11-06
Heritage | Lancia | Delta 1600 GT & HF Turbo 2WD (1986-1992) |  |  | PFF30-302H | Front Wishbone Bush | 35.629 | 173.8695 | 4 | 4 | 1 | This bush has a centre sleeve with a 12mm bore. The Integrale EVO 2 uses PFF30-301 with a 14mm bore bush. | 12mm | 82351944 |  |  | 5055676548061 | 2019-11-06
Road | Lancia | Delta 1600 GT & HF Turbo 2WD (1986-1992) |  |  | PFF30-303-24 | Front Anti Roll Bar Inner Bush 24mm | 24.662 | 60.1753 | 2 | 2 | 2 | This bush is designed to fit anti-roll bars with a 24mm diameter, however, the bush has a 27.4mm bore to fit over a metal collar hidden by the original bush. This collar is retained by clamps that prevent the bush and bracket from moving side to side which is why it should be retained. | 24mm | 82474847 |  |  | 5055676538833 | 2019-11-06
Black | Lancia | Delta 1600 GT & HF Turbo 2WD (1986-1992) |  |  | PFF30-303-24BLK | Front Anti Roll Bar Inner Bush 24mm | 27.709 | 67.61 | 2 | 2 | 2 | This bush is designed to fit anti-roll bars with a 24mm diameter, however, the bush has a 27.4mm bore to fit over a metal collar hidden by the original bush. This collar is retained by clamps that prevent the bush and bracket from moving side to side which is why it should be retained. | 24mm | 82474847 |  |  | 5055676538840 | 2019-11-06
Heritage | Lancia | Delta 1600 GT & HF Turbo 2WD (1986-1992) |  |  | PFF30-303-24H | Front Anti Roll Bar Inner Bush 24mm | 24.662 | 60.1753 | 2 | 2 | 2 | This bush is designed to fit anti-roll bars with a 24mm diameter, however, the bush has a 27.4mm bore to fit over a metal collar hidden by the original bush. This collar is retained by clamps that prevent the bush and bracket from moving side to side which is why it should be retained. |  | 82474847 |  |  | 5055676548078 | 2019-11-06
Road | Lancia | Delta 1600 GT & HF Turbo 2WD (1986-1992) |  |  | PFF30-304 | Front Anti Roll Bar Outer Bush | 24.662 | 60.1753 | 2 | 2 | 4 |  |  | 987606 |  |  | 5055676550422 | 2019-11-06
Black | Lancia | Delta 1600 GT & HF Turbo 2WD (1986-1992) |  |  | PFF30-304BLK | Front Anti Roll Bar Outer Bush | 27.06 | 66.0264 | 2 | 2 | 4 |  |  | 987606 |  |  | 5055676550439 | 2019-11-06
Heritage | Lancia | Delta 1600 GT & HF Turbo 2WD (1986-1992) |  |  | PFF30-304H | Front Anti Roll Bar Outer Bush | 24.662 | 60.1753 | 2 | 2 | 4 |  |  | 987606 |  |  | 5055676550446 | 2019-11-06
Road | Lancia | Delta 1600 GT & HF Turbo 2WD (1986-1992) |  |  | PFF30-333 | Steering Rack Mounting Bush (Left) | 25.894 | 31.5907 | 1 | 1 | 33 |  |  | 82401881 |  |  | 5055676538703 | 2019-11-06
Black | Lancia | Delta 1600 GT & HF Turbo 2WD (1986-1992) |  |  | PFF30-333BLK | Steering Rack Mounting Bush (Left) | 28.49 | 34.7578 | 1 | 1 | 33 |  |  | 82401881 |  |  | 5055676538710 | 2019-11-06
Heritage | Lancia | Delta 1600 GT & HF Turbo 2WD (1986-1992) |  |  | PFF30-333H | Steering Rack Mounting Bush (Left) | 25.894 | 31.5907 | 1 | 1 | 33 |  |  | 82401881 |  |  | 5055676548153 | 2019-11-06
Black | Lancia | Delta 1600 GT & HF Turbo 2WD (1986-1992) |  |  | PFF30-335BLK | Steering Rack Mounting Bush (Right) | 29.139 | 35.5496 | 1 | 1 | 35 |  |  | 82429961 |  |  | 5055676551764 | 2019-11-07
Heritage | Lancia | Delta 1600 GT & HF Turbo 2WD (1986-1992) |  |  | PFF30-335H | Steering Rack Mounting Bush (Right) | 26.543 | 32.3825 | 1 | 1 | 35 |  |  | 82429961 |  |  | 5055676551757 | 2019-11-11
Heritage | Lancia | Delta 1600 GT & HF Turbo 2WD (1986-1992) |  |  | PFF30-335H | Steering Rack Mounting Bush (Right) | 26.543 | 32.3825 | 1 | 1 | 35 |  |  | 82429961 |  |  | 5055676551757 | 2019-11-11
Road | Lancia | Delta 1600 GT & HF Turbo 2WD (1986-1992) |  |  | PFR30-310-15 | Rear Anti Roll Bar Bush 15mm | 23.045 | 56.2298 | 2 | 2 | 10 |  | 15mm | 82429553 |  |  | 5055676504524 | 2021-09-15
Black | Lancia | Delta 1600 GT & HF Turbo 2WD (1986-1992) |  |  | PFR30-310-15BLK | Rear Anti Roll Bar Bush 15mm | 25.377 | 61.9199 | 2 | 2 | 10 |  | 15mm | 82429553 |  |  | 5055676513335 | 2021-09-15
Heritage | Lancia | Delta 1600 GT & HF Turbo 2WD (1986-1992) |  |  | PFR30-310-15H | Rear Anti Roll Bar Bush 15mm | 23.045 | 56.2298 | 2 | 2 | 10 |  | 15mm | 82429553 |  |  | 5055676548191 | 2021-09-15
Road | Lancia | Delta 1600 GT & HF Turbo 2WD (1986-1992) |  |  | PFR30-311 | Rear Anti Roll Bar Outer Bush | 24.662 | 60.1753 | 2 | 2 | 17 |  |  | 82379406 |  |  | 5055676538741 | 2019-11-06
Black | Lancia | Delta 1600 GT & HF Turbo 2WD (1986-1992) |  |  | PFR30-311BLK | Rear Anti Roll Bar Outer Bush | 27.709 | 67.61 | 2 | 2 | 17 |  |  | 82379406 |  |  | 5055676538758 | 2019-11-06
Heritage | Lancia | Delta 1600 GT & HF Turbo 2WD (1986-1992) |  |  | PFR30-311H | Rear Anti Roll Bar Outer Bush | 24.662 | 60.1753 | 2 | 2 | 17 |  |  | 82379406 |  |  | 5055676548207 | 2019-11-06
Road | Lancia | Delta 1600 GT & HF Turbo 2WD (1986-1992) |  |  | PFR30-313 | Rear Track Rod Bush | 38.874 | 189.7051 | 4 | 4 | 12 |  |  | 82356216 | 82356217 |  | 5055676537836 | 2021-09-15
Black | Lancia | Delta 1600 GT & HF Turbo 2WD (1986-1992) |  |  | PFR30-313BLK | Rear Track Rod Bush | 38.874 | 189.7051 | 4 | 4 | 12 |  |  | 82356216 | 82356217 |  | 5055676537874 | 2021-09-15
Heritage | Lancia | Delta 1600 GT & HF Turbo 2WD (1986-1992) |  |  | PFR30-313H | Rear Track Rod Bush | 38.874 | 189.7051 | 4 | 4 | 12 |  |  | 82356216 | 82356217 |  | 5055676548214 | 2021-09-15
Road | Lancia | Delta Gen 3 (2008 - 2014) |  |  | PFF16-701 | Front Wishbone Front Bush 12mm | 36.927 | 90.1019 | 2 | 2 | 1 | This part is designed for a 12mm diameter bolt and fits vehicles with production dates up to 15/04/2008, for a 14mm diameter bolt please use PFF16-701-14 that fits vehicles with a production date from 15/04/2008. | 12mm | 50700779 SK1 |  |  | 5055676541451 | 2017-10-20
Road | Lancia | Delta Gen 3 (2008 - 2014) |  |  | PFF16-701-14 | Front Wishbone Front Bush 14mm | 36.927 | 90.1019 | 2 | 2 | 1 | This part is designed for a 14mm bolt and fits vehicles made from 15/04/2008. For a 12mm bolt, please use PFF16-701 that fits vehicles made up to 15/04/2008. | 14mm | FSK6914 | 50704262 |  | 5055676542977 | 2022-05-06
Black | Lancia | Delta Gen 3 (2008 - 2014) |  |  | PFF16-701-14BLK | Front Wishbone Front Bush 14mm | 40.821 | 99.6032 | 2 | 2 | 1 | This part is designed for a 14mm bolt and fits vehicles made from 15/04/2008. For a 12mm bolt, please use PFF16-701BLK that fits vehicles made up to 15/04/2008. | 14mm | FSK6914 | 50704262 |  | 5055676542984 | 2022-05-06
Black | Lancia | Delta Gen 3 (2008 - 2014) |  |  | PFF16-701BLK | Front Wishbone Front Bush 12mm | 40.821 | 99.6032 | 2 | 2 | 1 | This part is designed for a 12mm diameter bolt and fits vehicles with production dates up to 15/04/2008, for a 14mm diameter bolt please use PFF16-701-14BLK that fits vehicles with a production date from 15/04/2008. | 12mm | 50700779 SK1 |  |  | 5055676542489 | 2017-10-20
Road | Lancia | Delta Gen 3 (2008 - 2014) |  |  | PFF16-702 | Front Wishbone Rear Bush | 40.821 | 99.6032 | 2 | 2 | 2 |  |  | 50700779 SK2 |  |  | 5055676541468 | 2018-02-08
Black | Lancia | Delta Gen 3 (2008 - 2014) |  |  | PFF16-702BLK | Front Wishbone Rear Bush | 44.913 | 109.5877 | 2 | 2 | 2 |  |  | 50700779 SK2 |  |  | 5055676542496 | 2018-02-08
Road | Lancia | Delta Gen 3 (2008 - 2014) |  |  | PFF16-703-17 | Front Anti Roll Bar Bush 17mm | 26.158 | 63.8255 | 2 | 2 | 3 | Please check anti roll bar diameter before ordering. | 17mm | 50700452 |  |  | 5055676542533 | 2018-08-30
Black | Lancia | Delta Gen 3 (2008 - 2014) |  |  | PFF16-703-17BLK | Front Anti Roll Bar Bush 17mm | 28.754 | 70.1598 | 2 | 2 | 3 | Please check anti roll bar diameter before ordering. | 17mm | 50700452 |  |  | 5055676542540 | 2018-08-29
Road | Lancia | Delta Gen 3 (2008 - 2014) |  |  | PFF16-703-18 | Front Anti Roll Bar Bush 18mm | 26.158 | 63.8255 | 2 | 2 | 3 | Please check anti roll bar diameter before ordering. | 18mm | 50703541 |  |  | 5055676542557 | 2018-08-29
Black | Lancia | Delta Gen 3 (2008 - 2014) |  |  | PFF16-703-18BLK | Front Anti Roll Bar Bush 18mm | 28.754 | 70.1598 | 2 | 2 | 3 | Please check anti roll bar diameter before ordering. | 18mm | 50703541 |  |  | 5055676542564 | 2018-08-29
Road | Lancia | Delta Gen 3 (2008 - 2014) |  |  | PFF16-703-19 | Front Anti Roll Bar Bush 19mm | 26.158 | 63.8255 | 2 | 2 | 3 | Please check anti roll bar diameter before ordering. | 19mm | 51797442 |  |  | 5055676542519 | 2018-08-29
Black | Lancia | Delta Gen 3 (2008 - 2014) |  |  | PFF16-703-19BLK | Front Anti Roll Bar Bush 19mm | 28.754 | 70.1598 | 2 | 2 | 3 | Please check anti roll bar diameter before ordering. | 19mm | 51797442 |  |  | 5055676542526 | 2018-08-29
Road | Lancia | Delta Gen 3 (2008 - 2014) |  |  | PFF16-720 | Lower Engine Mount Insert | 34.98 | 42.6756 | 1 | 1 | 20 | PFF16-720 Lower Engine Mount Insert is made in our Yellow 70A durometer material for increased mount longevity and performance. Designed to fill the voiding in the OE rubber mount, it smooths out gear changes by stiffening and supporting the often perished rubber bush, which is common for failure on tuned vehicles. This will provide a more precise and settled transmission response during acceleration and deceleration. A small increase in NVH, usually at idle, should be expected when stiffening the connecting mount between the engine/transmission and chassis. The harder the material used, the greater the NVH transmitted. |  | 51794985 | 51910856 |  | 5055676559005 | 2022-08-23
Black | Lancia | Delta Gen 3 (2008 - 2014) |  |  | PFF16-720BLK | Lower Engine Mount Insert | 38.225 | 46.6345 | 1 | 1 | 20 | PFF16-720BLK Lower Engine Mount Insert is made in our Black 95A durometer material for increased mount longevity and performance. Designed to fill the voiding in the OE rubber mount, it smooths out gear changes by stiffening and supporting the often perished rubber bush, which is common for failure on tuned vehicles. This will provide a more precise and settled transmission response during acceleration and deceleration. An increase in NVH, usually at idle, should be expected when stiffening the connecting mount between the engine/transmission and chassis. The harder the material used, the greater the NVH transmitted. |  | 51794985 | 51910856 |  | 5055676559012 | 2022-08-23
Road | Lancia | Delta Gen 3 (2008 - 2014) |  |  | PFF16-721 | Lower Engine Mount Insert | 34.98 | 42.6756 | 1 | 1 | 20 | PFF16-721 Lower Engine Mount Insert is made in our Yellow 70A durometer material for increased mount longevity and performance. Designed to fill the voiding in the OE rubber mount, it smooths out gear changes by stiffening and supporting the often perished rubber bush, which is common for failure on tuned vehicles. This will provide a more precise and settled transmission response during acceleration and deceleration. A small increase in NVH, usually at idle, should be expected when stiffening the connecting mount between the engine/transmission and chassis. The harder the material used, the greater the NVH transmitted. |  | 51910854 / 51868089 / 51818327 | 51910857 / 51811543 / 51910858 | 51805669 / 51798804 | 5055676559029 | 2022-08-23
Black | Lancia | Delta Gen 3 (2008 - 2014) |  |  | PFF16-721BLK | Lower Engine Mount Insert | 38.225 | 46.6345 | 1 | 1 | 20 | PFF16-721BLK Lower Engine Mount Insert is made in our Black 95A durometer material for increased mount longevity and performance. Designed to fill the voiding in the OE rubber mount, it smooths out gear changes by stiffening and supporting the often perished rubber bush, which is common for failure on tuned vehicles. This will provide a more precise and settled transmission response during acceleration and deceleration. An increase in NVH, usually at idle, should be expected when stiffening the connecting mount between the engine/transmission and chassis. The harder the material used, the greater the NVH transmitted. |  | 51910854 / 51868089 / 51818327 | 51910857 / 51811543 / 51910858 | 51805669 / 51798804 | 5055676559036 | 2022-08-23
Road | Lancia | Delta Gen 3 (2008 - 2014) |  |  | PFR16-710 | Rear Beam Mounting Bush | 49.907 | 121.7731 | 2 | 2 | 10 |  |  | 51840600 |  |  | 5055676541482 | 2017-08-24
Black | Lancia | Delta Gen 3 (2008 - 2014) |  |  | PFR16-710BLK | Rear Beam Mounting Bush | 54.901 | 133.9584 | 2 | 2 | 10 |  |  | 51840600 |  |  | 5055676542502 | 2017-08-24
Road | Lancia | Delta HF Integrale inc Evo (1986 - 1995) |  |  | EXH021 | Exhaust Mount | 29.788 | 36.3414 | 1 | 1 |  |  |  | 82418333 |  |  | 5055676507112 | 2019-05-16
Black | Lancia | Delta HF Integrale inc Evo (1986 - 1995) |  |  | EXH021BLK | Universal Exhaust Mount | 32.78 | 39.9916 | 1 | 1 |  |  |  | 5055676543042 |  |  | 5055676543042 | 2020-10-02
Road | Lancia | Delta HF Integrale inc Evo (1986 - 1995) |  |  | PFA100-12 | PowerAlign Camber Bolt Kit (12mm x 60mm) | 27.324 | 33.3353 | 1 | 1 |  | Kit contains 2 x 12.9 Steel camber bolts, tab washers and nuts. Camber adjusting bolt to replace the original 12mm bolt. This fits 2 bolt hub to strut models only. Check bolt diameter. Why not add our Magnetic Camber Gauge to your tool kit so that you can make pit garage adjustments to your suspension using PowerAlign Camber Bolts.Click HERE for more information | 12mm |  |  |  | 5055676528063 | 2022-10-03
Road | Lancia | Delta HF Integrale inc Evo (1986 - 1995) |  |  | PFF30-301 | Front Wishbone Bush | 35.629 | 173.8695 | 4 | 4 | 1 | For the Integrale EVO 2 use PFF30-301, this bush has a centre sleeve with a 14mm bore. | 14mm | 82474837 | 82474620 |  | 5055676504463 | 2019-11-06
Black | Lancia | Delta HF Integrale inc Evo (1986 - 1995) |  |  | PFF30-301BLK | Front Wishbone Bush | 39.204 | 191.3155 | 4 | 4 | 1 | For the Integrale EVO 2 use PFF30-301, this bush has a centre sleeve with a 14mm bore. | 14mm | 82474837 | 82474620 |  | 5055676521262 | 2019-11-06
Heritage | Lancia | Delta HF Integrale inc Evo (1986 - 1995) |  |  | PFF30-301H | Front Wishbone Bush | 35.629 | 173.8695 | 4 | 4 | 1 | For the Integrale EVO 2 use PFF30-301, this bush has a centre sleeve with a 14mm bore. | 14mm | 82474837 | 82474620 |  | 5055676548054 | 2019-11-06
Road | Lancia | Delta HF Integrale inc Evo (1986 - 1995) |  |  | PFF30-302 | Front Wishbone Bush | 35.629 | 173.8695 | 4 | 4 | 1 | This bush has a centre sleeve with a 12mm bore. The Integrale EVO 2 uses PFF30-301 with a 14mm bore bush. | 12mm | 82351944 |  |  | 5055676504470 | 2019-11-06
Black | Lancia | Delta HF Integrale inc Evo (1986 - 1995) |  |  | PFF30-302BLK | Front Wishbone Bush | 39.204 | 191.3155 | 4 | 4 | 1 | This bush has a centre sleeve with a 12mm bore. The Integrale EVO 2 uses PFF30-301 with a 14mm bore bush. | 12mm | 82351944 |  |  | 5055676504487 | 2019-11-06
Heritage | Lancia | Delta HF Integrale inc Evo (1986 - 1995) |  |  | PFF30-302H | Front Wishbone Bush | 35.629 | 173.8695 | 4 | 4 | 1 | This bush has a centre sleeve with a 12mm bore. The Integrale EVO 2 uses PFF30-301 with a 14mm bore bush. | 12mm | 82351944 |  |  | 5055676548061 | 2019-11-06
Road | Lancia | Delta HF Integrale inc Evo (1986 - 1995) |  |  | PFF30-303-24 | Front Anti Roll Bar Inner Bush 24mm | 24.662 | 60.1753 | 2 | 2 | 2 | This bush is designed to fit anti-roll bars with a 24mm diameter, however, the bush has a 27.4mm bore to fit over a metal collar hidden by the original bush. This collar is retained by clamps that prevent the bush and bracket from moving side to side which is why it should be retained. | 24mm | 82474847 |  |  | 5055676538833 | 2019-11-06
Black | Lancia | Delta HF Integrale inc Evo (1986 - 1995) |  |  | PFF30-303-24BLK | Front Anti Roll Bar Inner Bush 24mm | 27.709 | 67.61 | 2 | 2 | 2 | This bush is designed to fit anti-roll bars with a 24mm diameter, however, the bush has a 27.4mm bore to fit over a metal collar hidden by the original bush. This collar is retained by clamps that prevent the bush and bracket from moving side to side which is why it should be retained. | 24mm | 82474847 |  |  | 5055676538840 | 2019-11-06
Heritage | Lancia | Delta HF Integrale inc Evo (1986 - 1995) |  |  | PFF30-303-24H | Front Anti Roll Bar Inner Bush 24mm | 24.662 | 60.1753 | 2 | 2 | 2 | This bush is designed to fit anti-roll bars with a 24mm diameter, however, the bush has a 27.4mm bore to fit over a metal collar hidden by the original bush. This collar is retained by clamps that prevent the bush and bracket from moving side to side which is why it should be retained. |  | 82474847 |  |  | 5055676548078 | 2019-11-06
Road | Lancia | Delta HF Integrale inc Evo (1986 - 1995) |  |  | PFF30-304 | Front Anti Roll Bar Outer Bush | 24.662 | 60.1753 | 2 | 2 | 4 |  |  | 987606 |  |  | 5055676550422 | 2019-11-06
Black | Lancia | Delta HF Integrale inc Evo (1986 - 1995) |  |  | PFF30-304BLK | Front Anti Roll Bar Outer Bush | 27.06 | 66.0264 | 2 | 2 | 4 |  |  | 987606 |  |  | 5055676550439 | 2019-11-06
Heritage | Lancia | Delta HF Integrale inc Evo (1986 - 1995) |  |  | PFF30-304H | Front Anti Roll Bar Outer Bush | 24.662 | 60.1753 | 2 | 2 | 4 |  |  | 987606 |  |  | 5055676550446 | 2019-11-06
Road | Lancia | Delta HF Integrale inc Evo (1986 - 1995) |  |  | PFF30-320 | O/S Upper Engine Stabiliser Mount Bush | 34.331 | 41.8838 | 1 | 1 | 20 |  |  | 7648233 | 7553268 |  | 5055676538499 | 2020-01-31
Black | Lancia | Delta HF Integrale inc Evo (1986 - 1995) |  |  | PFF30-320BLK | O/S Upper Engine Stabiliser Mount Bush | 37.774 | 46.0843 | 1 | 1 | 20 |  |  | 7648233 | 7553268 |  | 5055676538505 | 2020-01-31
Heritage | Lancia | Delta HF Integrale inc Evo (1986 - 1995) |  |  | PFF30-320H | O/S Upper Engine Stabiliser Mount Bush | 34.331 | 41.8838 | 1 | 1 | 20 |  |  | 7648233 | 7553268 |  | 5055676548085 | 2020-01-31
Road | Lancia | Delta HF Integrale inc Evo (1986 - 1995) |  |  | PFF30-321 | Upper Right Engine Stabiliser Arm Bush | 32.384 | 39.5085 | 1 | 1 | 21 |  |  | 82412361 |  |  | 5055676538512 | 2019-01-07
Black | Lancia | Delta HF Integrale inc Evo (1986 - 1995) |  |  | PFF30-321BLK | Upper Right Engine Stabiliser Arm Bush | 35.629 | 43.4674 | 1 | 1 | 21 |  |  | 82412361 |  |  | 5055676538529 | 2019-01-07
Heritage | Lancia | Delta HF Integrale inc Evo (1986 - 1995) |  |  | PFF30-321H | Upper Right Engine Stabiliser Arm Bush | 32.384 | 39.5085 | 1 | 1 | 21 |  |  | 82412361 |  |  | 5055676548092 | 2019-10-29
Road | Lancia | Delta HF Integrale inc Evo (1986 - 1995) |  |  | PFF30-322 | Gearbox Mount Upper Bush | 49.258 | 60.0948 | 1 | 1 | 22 |  |  | 82415269 |  |  | 5055676538536 | 2019-01-07
Black | Lancia | Delta HF Integrale inc Evo (1986 - 1995) |  |  | PFF30-322BLK | Gearbox Mount Upper Bush | 55.099 | 67.2208 | 1 | 1 | 22 |  |  | 82415269 |  |  | 5055676538543 | 2019-01-07
Heritage | Lancia | Delta HF Integrale inc Evo (1986 - 1995) |  |  | PFF30-322H | Gearbox Mount Upper Bush | 49.258 | 60.0948 | 1 | 1 | 22 |  |  | 82415269 |  |  | 5055676548108 | 2019-10-29
Road | Lancia | Delta HF Integrale inc Evo (1986 - 1995) |  |  | PFF30-323 | Gearbox Mount Front Lower Bush | 52.503 | 64.0537 | 1 | 1 | 23 |  |  | 82418651 |  |  | 5055676538475 | 2020-03-10
Black | Lancia | Delta HF Integrale inc Evo (1986 - 1995) |  |  | PFF30-323BLK | Gearbox Mount Front Lower Bush | 57.695 | 70.3879 | 1 | 1 | 23 |  |  | 82418651 |  |  | 5055676538482 | 2020-03-10
Heritage | Lancia | Delta HF Integrale inc Evo (1986 - 1995) |  |  | PFF30-323H | Gearbox Mount Front Lower Bush | 52.503 | 64.0537 | 1 | 1 | 23 |  |  | 82418651 |  |  | 5055676548115 | 2020-03-10
Road | Lancia | Delta HF Integrale inc Evo (1986 - 1995) |  |  | PFF30-324 | Rear Left Hand Engine Mount | 127.138 | 155.1084 | 1 | 1 | 24 | Made using our 70A durometer material, our new engine mounts include all the fitting hardware required to quickly revitalise the performance of the engines mounting points. |  | 82414825 |  |  | 5055676542410 | 2020-10-20
Black | Lancia | Delta HF Integrale inc Evo (1986 - 1995) |  |  | PFF30-324BLK | Rear Left Hand Engine Mount | 139.865 | 170.6353 | 1 | 1 | 24 | Made using our 95A durometer material, our new engine mounts include all the fitting hardware required to quickly revitalise the performance of the engines mounting points. |  | 82414825 |  |  | 5055676542427 | 2020-10-13
Road | Lancia | Delta HF Integrale inc Evo (1986 - 1995) |  |  | PFF30-325 | Front Right Hand Engine Mount | 127.138 | 155.1084 | 1 | 1 | 25 | Made using our 70A durometer material, our new engine mounts include all the fitting hardware required to quickly revitalise the performance of the engines mounting points. |  | 82414823 |  |  | 5055676542809 | 2019-09-19
Black | Lancia | Delta HF Integrale inc Evo (1986 - 1995) |  |  | PFF30-325BLK | Front Right Hand Engine Mount | 139.865 | 170.6353 | 1 | 1 | 25 | Made using our 95A durometer material, our new engine mounts include all the fitting hardware required to quickly revitalise the performance of the engines mounting points. |  | 82414823 |  |  | 5055676542816 | 2019-10-18
Road | Lancia | Delta HF Integrale inc Evo (1986 - 1995) |  |  | PFF30-330 | Gear Linkage Rod Rear Bush | 34.331 | 41.8838 | 1 | 1 | 30 |  |  | 82359494 |  |  | 5055676538628 | 2019-01-07
Black | Lancia | Delta HF Integrale inc Evo (1986 - 1995) |  |  | PFF30-330BLK | Gear Linkage Rod Rear Bush | 36.927 | 45.0509 | 1 | 1 | 30 |  |  | 82359494 |  |  | 5055676538635 | 2019-01-07
Heritage | Lancia | Delta HF Integrale inc Evo (1986 - 1995) |  |  | PFF30-330H | Gear Linkage Rod Rear Bush | 34.331 | 41.8838 | 1 | 1 | 30 |  |  | 82359494 |  |  | 5055676548122 | 2019-10-29
Road | Lancia | Delta HF Integrale inc Evo (1986 - 1995) |  |  | PFF30-331 | Gear Linkage Rod Front Bush | 34.331 | 41.8838 | 1 | 1 | 31 |  |  | 82475940 | 82489924 |  | 5055676538642 | 2019-01-07
Black | Lancia | Delta HF Integrale inc Evo (1986 - 1995) |  |  | PFF30-331BLK | Gear Linkage Rod Front Bush | 36.927 | 45.0509 | 1 | 1 | 31 |  |  | 82475940 | 82489924 |  | 5055676538659 | 2019-01-07
Heritage | Lancia | Delta HF Integrale inc Evo (1986 - 1995) |  |  | PFF30-331H | Gear Linkage Rod Front Bush | 34.331 | 41.8838 | 1 | 1 | 31 |  |  | 82475940 | 82489924 |  | 5055676548139 | 2019-10-29
Road | Lancia | Delta HF Integrale inc Evo (1986 - 1995) |  |  | PFF30-332 | Gear Linkage Bracket Front Upper Bush | 32.384 | 39.5085 | 1 | 1 | 32 |  |  | 82427754 |  |  | 5055676538666 | 2019-01-08
Black | Lancia | Delta HF Integrale inc Evo (1986 - 1995) |  |  | PFF30-332BLK | Gear Linkage Bracket Front Upper Bush | 35.629 | 43.4674 | 1 | 1 | 32 |  |  | 82427754 |  |  | 5055676538673 | 2019-01-08
Heritage | Lancia | Delta HF Integrale inc Evo (1986 - 1995) |  |  | PFF30-332H | Gear Linkage Bracket Front Upper Bush | 32.384 | 39.5085 | 1 | 1 | 32 |  |  | 82427754 |  |  | 5055676548146 | 2019-10-29
Road | Lancia | Delta HF Integrale inc Evo (1986 - 1995) |  |  | PFF30-333 | Steering Rack Mounting Bush (Left) | 25.894 | 31.5907 | 1 | 1 | 33 |  |  | 82401881 |  |  | 5055676538703 | 2019-11-06
Black | Lancia | Delta HF Integrale inc Evo (1986 - 1995) |  |  | PFF30-333BLK | Steering Rack Mounting Bush (Left) | 28.49 | 34.7578 | 1 | 1 | 33 |  |  | 82401881 |  |  | 5055676538710 | 2019-11-06
Heritage | Lancia | Delta HF Integrale inc Evo (1986 - 1995) |  |  | PFF30-333H | Steering Rack Mounting Bush (Left) | 25.894 | 31.5907 | 1 | 1 | 33 |  |  | 82401881 |  |  | 5055676548153 | 2019-11-06
Black | Lancia | Delta HF Integrale inc Evo (1986 - 1995) |  |  | PFF30-335BLK | Steering Rack Mounting Bush (Right) | 29.139 | 35.5496 | 1 | 1 | 35 |  |  | 82429961 |  |  | 5055676551764 | 2019-11-07
Heritage | Lancia | Delta HF Integrale inc Evo (1986 - 1995) |  |  | PFF30-335H | Steering Rack Mounting Bush (Right) | 26.543 | 32.3825 | 1 | 1 | 35 |  |  | 82429961 |  |  | 5055676551757 | 2019-11-11
Heritage | Lancia | Delta HF Integrale inc Evo (1986 - 1995) |  |  | PFF30-335H | Steering Rack Mounting Bush (Right) | 26.543 | 32.3825 | 1 | 1 | 35 |  |  | 82429961 |  |  | 5055676551757 | 2019-11-11
Road | Lancia | Delta HF Integrale inc Evo (1986 - 1995) |  |  | PFR30-307 | Rear Trailing Arm Front Bush | 33.033 | 80.6005 | 2 | 2 | 11 |  |  | For arm 82467901 - 82467902 |  |  | 5055676504494 | 2019-01-08
Black | Lancia | Delta HF Integrale inc Evo (1986 - 1995) |  |  | PFR30-307BLK | Rear Trailing Arm Front Bush | 36.344 | 88.6794 | 2 | 2 | 11 |  |  | For arm 82467901 - 82467902 |  |  | 5055676513311 | 2019-01-08
Heritage | Lancia | Delta HF Integrale inc Evo (1986 - 1995) |  |  | PFR30-307H | Rear Trailing Arm Front Bush | 33.033 | 80.6005 | 2 | 2 | 11 |  |  | For arm 82467901 - 82467902 |  |  | 5055676548160 | 2020-06-04
Road | Lancia | Delta HF Integrale inc Evo (1986 - 1995) |  |  | PFR30-308 | Rear Hub to Trailing Arm Bush | 33.682 | 82.1841 | 2 | 2 | 13 |  |  | 82427790 |  |  | 5055676504500 | 2019-01-08
Black | Lancia | Delta HF Integrale inc Evo (1986 - 1995) |  |  | PFR30-308BLK | Rear Hub to Trailing Arm Bush | 37.059 | 90.424 | 2 | 2 | 13 |  |  | 82427790 |  |  | 5055676513328 | 2019-01-08
Heritage | Lancia | Delta HF Integrale inc Evo (1986 - 1995) |  |  | PFR30-308H | Rear Hub to Trailing Arm Bush | 33.682 | 82.1841 | 2 | 2 | 13 |  |  | 82427790 |  |  | 5055676548177 | 2019-10-29
Road | Lancia | Delta HF Integrale inc Evo (1986 - 1995) |  |  | PFR30-309 | Rear Lateral Arm Inner & Outer Bush | 37.576 | 183.3709 | 4 | 4 | 14 | This bush is used on the rear lateral arm inner and outer positions. The outer shell is bonded to the polyurethane making this a one piece bush and sleeve. |  | 82467333 | 82467334 |  | 5055676504517 | 2019-01-08
Black | Lancia | Delta HF Integrale inc Evo (1986 - 1995) |  |  | PFR30-309BLK | Rear Lateral Arm Inner & Outer Bush | 37.576 | 183.3709 | 4 | 4 | 14 | This bush is used on the rear lateral arm inner and outer positions. The outer shell is bonded to the polyurethane making this a one piece bush and sleeve. |  | 82467333 | 82467334 |  | 5055676522849 | 2020-03-11
Heritage | Lancia | Delta HF Integrale inc Evo (1986 - 1995) |  |  | PFR30-309H | Rear Lateral Arm Inner & Outer Bush | 37.576 | 183.3709 | 4 | 4 | 14 | This bush is used on the rear lateral arm inner and outer positions. The outer shell is bonded to the polyurethane making this a one piece bush and sleeve. |  | 82467333 | 82467334 |  | 5055676548184 | 2019-10-29
Road | Lancia | Delta HF Integrale inc Evo (1986 - 1995) |  |  | PFR30-310-15 | Rear Anti Roll Bar Bush 15mm | 23.045 | 56.2298 | 2 | 2 | 10 |  | 15mm | 82429553 |  |  | 5055676504524 | 2021-09-15
Black | Lancia | Delta HF Integrale inc Evo (1986 - 1995) |  |  | PFR30-310-15BLK | Rear Anti Roll Bar Bush 15mm | 25.377 | 61.9199 | 2 | 2 | 10 |  | 15mm | 82429553 |  |  | 5055676513335 | 2021-09-15
Heritage | Lancia | Delta HF Integrale inc Evo (1986 - 1995) |  |  | PFR30-310-15H | Rear Anti Roll Bar Bush 15mm | 23.045 | 56.2298 | 2 | 2 | 10 |  | 15mm | 82429553 |  |  | 5055676548191 | 2021-09-15
Road | Lancia | Delta HF Integrale inc Evo (1986 - 1995) |  |  | PFR30-311 | Rear Anti Roll Bar Outer Bush | 24.662 | 60.1753 | 2 | 2 | 17 |  |  | 82379406 |  |  | 5055676538741 | 2019-11-06
Black | Lancia | Delta HF Integrale inc Evo (1986 - 1995) |  |  | PFR30-311BLK | Rear Anti Roll Bar Outer Bush | 27.709 | 67.61 | 2 | 2 | 17 |  |  | 82379406 |  |  | 5055676538758 | 2019-11-06
Heritage | Lancia | Delta HF Integrale inc Evo (1986 - 1995) |  |  | PFR30-311H | Rear Anti Roll Bar Outer Bush | 24.662 | 60.1753 | 2 | 2 | 17 |  |  | 82379406 |  |  | 5055676548207 | 2019-11-06
Road | Lancia | Delta HF Integrale inc Evo (1986 - 1995) |  |  | PFR30-313 | Rear Track Rod Bush | 38.874 | 189.7051 | 4 | 4 | 12 |  |  | 82356216 | 82356217 |  | 5055676537836 | 2021-09-15
Black | Lancia | Delta HF Integrale inc Evo (1986 - 1995) |  |  | PFR30-313BLK | Rear Track Rod Bush | 38.874 | 189.7051 | 4 | 4 | 12 |  |  | 82356216 | 82356217 |  | 5055676537874 | 2021-09-15
Heritage | Lancia | Delta HF Integrale inc Evo (1986 - 1995) |  |  | PFR30-313H | Rear Track Rod Bush | 38.874 | 189.7051 | 4 | 4 | 12 |  |  | 82356216 | 82356217 |  | 5055676548214 | 2021-09-15
Road | Lancia | Delta HF Integrale inc Evo (1986 - 1995) |  |  | PFR30-314 | Rear Anti Roll Bar Support Upper Bush | 24.662 | 60.1753 | 2 | 2 | 16 |  |  | 82417711 |  |  | 5055676540348 | 2019-01-08
Black | Lancia | Delta HF Integrale inc Evo (1986 - 1995) |  |  | PFR30-314BLK | Rear Anti Roll Bar Support Upper Bush | 27.709 | 67.61 | 2 | 2 | 16 |  |  | 82417711 |  |  | 5055676540355 | 2019-01-08
Heritage | Lancia | Delta HF Integrale inc Evo (1986 - 1995) |  |  | PFR30-314H | Rear Anti Roll Bar Support Upper Bush | 24.662 | 60.1753 | 2 | 2 | 16 |  |  | 82417711 |  |  | 5055676548221 | 2020-04-29
Road | Lancia | Delta HF Integrale inc Evo (1986 - 1995) |  |  | PFR30-315 | Rear Subframe Bush | 41.47 | 101.1868 | 2 | 2 | 15 |  |  | 82424667 / 82424668 |  |  | 5055676542267 | 2018-06-06
Black | Lancia | Delta HF Integrale inc Evo (1986 - 1995) |  |  | PFR30-315BLK | Rear Subframe Bush | 45.628 | 111.3323 | 2 | 2 | 15 |  |  | 82424667 / 82424668 |  |  | 5055676542274 | 2018-06-06
Road | Lancia | Delta HF Integrale inc Evo (1986 - 1995) |  |  | PFR30-334 | Rear Diff Mounting Bush | 54.45 | 132.858 | 2 | 2 | 18 |  |  | 82410101 |  |  | 5055676538789 | 2019-01-08
Black | Lancia | Delta HF Integrale inc Evo (1986 - 1995) |  |  | PFR30-334BLK | Rear Diff Mounting Bush | 59.906 | 146.1706 | 2 | 2 | 18 |  |  | 82410101 |  |  | 5055676538796 | 2017-02-22
Heritage | Lancia | Delta HF Integrale inc Evo (1986 - 1995) |  |  | PFR30-334H | Rear Diff Mounting Bush | 54.45 | 132.858 | 2 | 2 | 18 |  |  | 82410101 |  |  | 5055676548238 | 2019-10-29
Road | Lancia | Ypsilon (2011 on) |  |  | PFF16-540 | Upper Engine Mount Insert | 28.49 | 34.7578 | 1 | 1 | 40 |  |  | 51853818 / 51820350 / 51891360 / 51792716 / 51730868 / 51739520 / 51854035 | 46800409 / 51728282 / 51867664 / 51867665 / 51749797 / 51910242 | 51929082 / 51932522 / 1583044 / 1583053 / 9S51-6F012-AA / 9S51-6F012-BA | 5055676556639 | 2021-08-27
Black | Lancia | Ypsilon (2011 on) |  |  | PFF16-540BLK | Upper Engine Mount Insert | 31.35 | 38.247 | 1 | 1 | 40 |  |  | 51853818 / 51820350 / 51891360 / 51792716 / 51730868 / 51739520 / 51854035 | 46800409 / 51728282 / 51867664 / 51867665 / 51749797 / 51910242 | 51929082 / 51932522 / 1583044 / 1583053 / 9S51-6F012-AA / 9S51-6F012-BA | 5055676556646 | 2021-10-18
Road | Lancia | Zeta (1994 - 2002) |  |  | EXH026 | Universal Exhaust Mount | 16.808 | 20.5058 | 1 | 1 |  |  |  | 712730211 | 175563 | 175569, 175596, 1474690080, 1755A3 | 5055676540812 | 2020-10-02
Road | Lancia | Zeta (1994 - 2002) |  |  | PFF16-203-25 | Front Anti Roll Bar To Chassis Bush 25mm | 30.767 | 75.0715 | 2 | 2 | 1 | Replaces anti roll bar bushes that use a two part bracket to secure the bush to the vehicle. Use PFF16-204-25 for vehicles that only has an upper bracket to secure the bush. | 25mm |  |  |  | 5055676502698 | 2015-09-24
Road | Lancia | Zeta (1994 - 2002) |  |  | PFF16-204-25 | Front Anti Roll Bar To Chassis Bush 25mm | 30.767 | 75.0715 | 2 | 2 | 1 | Replaces anti roll bar bushes that only has an upper bracket to secure the bush to the vehicle. Use PFF16-203-25 for vehicles that use a two part bracket. | 25mm | 5094.69 | 1305782080 |  | 5055676533845 | 2017-01-19
Road | Land Rover | Defender | Defender (1984 - 1993) |  | EXH001 | Exhaust Mount | 17.457 | 21.2975 | 1 | 1 |  | Please check the number required for your vehicle prior to ordering. |  | 6032969 / 6045052 / 6048886 / 6053849 / 6102529 | 6111619 / 611692 / 6117576 / 6183502 / 6747180 | NTX3326 / 852722 / GEX7626 / 90280491 / 4235404 | 5055676511850 | 2021-03-30
Road | Land Rover | Defender | Defender (1984 - 1993) |  | EXH003 | Exhaust Mount | 13.563 | 16.5469 | 1 | 1 | 19 |  | B=48mm | NTC5582 |  |  | 5055676511874 | 2018-08-23
Road | Land Rover | Defender | Defender (1984 - 1993) |  | EXH019 | Exhaust Mount | 16.808 | 20.5058 | 3 | 1 |  |  |  | ESR3172 |  |  | 5055676534460 | 2018-01-04
Road | Land Rover | Defender | Defender (1984 - 1993) |  | PF32-105 | Front Anti Roll Bar Link Bush | 27.841 | 67.932 | 2 | 2 | 5 | This part is designed to fit front or rear positions of the anti roll bar link. |  | 552819 |  |  | 5055676533203 | 2019-10-31
Road | Land Rover | Defender | Defender (1984 - 1993) |  | PF32-105 | Front Anti Roll Bar Link Bush | 27.841 | 67.932 | 2 | 2 | 15 | This part is designed to fit front or rear positions of the anti roll bar link. |  | 552819 |  |  | 5055676533203 | 2020-10-20
Heritage | Land Rover | Defender | Defender (1984 - 1993) |  | PF32-105H | Rear Anti Roll Bar Link Bush | 27.841 | 67.932 | 2 | 2 | 15 | This part is designed to fit front or rear positions of the anti roll bar link. |  | 552819 |  |  | 5055676548252 | 2020-10-20
Heritage | Land Rover | Defender | Defender (1984 - 1993) |  | PF32-105H | Front Anti Roll Bar Link Bush | 27.841 | 67.932 | 2 | 2 | 5 | This part is designed to fit front or rear positions of the anti roll bar link. |  | 552819 |  |  | 5055676548252 | 2019-10-31
Road | Land Rover | Defender | Defender (1984 - 1993) |  | PF32-130-40 | Front Bump Stop Lowered - 40mm | 38.225 | 93.269 | 2 | 2 | 30 | This part is designed to fit vehicles with lowered suspension. For standard height and extended versions, please use PF32-130-60 and PF32-130-80 respectively. | 40mm Tall | ANR4188 | ANR4189 |  | 5055676535962 | 2021-11-18
Road | Land Rover | Defender | Defender (1984 - 1993) |  | PF32-130-40 | Rear Bump Stop Lowered - 40mm | 38.225 | 93.269 | 2 | 2 | 31 | This part is designed to fit vehicles with lowered suspension. For standard height and extended versions, please use PF32-130-60 and PF32-130-80 respectively. | 40mm Tall | ANR4188 | ANR4189 |  | 5055676535962 | 2021-11-18
Heritage | Land Rover | Defender | Defender (1984 - 1993) |  | PF32-130-40H | Front Bump Stop Lowered - 40mm | 38.225 | 93.269 | 2 | 2 | 30 | This part is designed to fit vehicles with lowered suspension. For standard height and extended versions, please use PF32-130-60 and PF32-130-80 respectively. | 40mm Tall | ANR4188 | ANR4189 |  | 5055676548269 | 2019-10-29
Heritage | Land Rover | Defender | Defender (1984 - 1993) |  | PF32-130-40H | Front Bump Stop Lowered - 40mm | 38.225 | 93.269 | 2 | 2 | 31 | This part is designed to fit vehicles with lowered suspension. For standard height and extended versions, please use PF32-130-60 and PF32-130-80 respectively. | 40mm Tall | ANR4188 | ANR4189 |  | 5055676548269 | 2019-10-31
Road | Land Rover | Defender | Defender (1984 - 1993) |  | PF32-130-60 | Front Bump Stop Standard - 60mm | 40.821 | 99.6032 | 2 | 2 | 30 | This part is designed to fit vehicles with standard height suspension. For extended versions for raised vehicles, please use PF32-130-80 and for lowered vehicles please use PF32-130-40 respectively. | 60mm Tall | ANR4188 | ANR4189 |  | 5055676535979 | 2019-02-27
Road | Land Rover | Defender | Defender (1984 - 1993) |  | PF32-130-60 | Rear Bump Stop Standard - 60mm | 40.821 | 99.6032 | 2 | 2 | 31 | This part is designed to fit vehicles with standard height suspension. For extended versions for raised vehicles, please use PF32-130-80 and for lowered vehicles please use PF32-130-40 respectively. | 60mm Tall | ANR4188 | ANR4189 |  | 5055676535979 | 2019-02-27
Heritage | Land Rover | Defender | Defender (1984 - 1993) |  | PF32-130-60H | Front Bump Stop Standard - 60mm | 40.821 | 99.6032 | 2 | 2 | 30 | This part is designed to fit vehicles with standard height suspension. For extended versions for raised vehicles, please use PF32-130-80 and for lowered vehicles please use PF32-130-40 respectively. | 60mm Tall | ANR4188 | ANR4189 |  | 5055676548276 | 2019-10-29
Heritage | Land Rover | Defender | Defender (1984 - 1993) |  | PF32-130-60H | Front Bump Stop Standard - 60mm | 40.821 | 99.6032 | 2 | 2 | 31 | This part is designed to fit vehicles with standard height suspension. For extended versions for raised vehicles, please use PF32-130-80 and for lowered vehicles please use PF32-130-40 respectively. | 60mm Tall | ANR4188 | ANR4189 |  | 5055676548276 | 2019-10-31
Road | Land Rover | Defender | Defender (1984 - 1993) |  | PF32-130-80 | Front Bump Stop Extended - 80mm | 48.609 | 118.606 | 2 | 2 | 30 | This part is designed to fit vehicles with raised suspension. For standard and lowered versions please use PF32-130-60 and PF32-130-40 respectively. | 80mm Tall | ANR4188 | ANR4189 |  | 5055676535986 | 2019-02-27
Road | Land Rover | Defender | Defender (1984 - 1993) |  | PF32-130-80 | Rear Bump Stop Extended - 80mm | 48.609 | 118.606 | 2 | 2 | 31 | This part is designed to fit vehicles with raised suspension. For standard and lowered versions please use PF32-130-60 and PF32-130-40 respectively. | 80mm Tall | ANR4188 | ANR4189 |  | 5055676535986 | 2019-02-27
Heritage | Land Rover | Defender | Defender (1984 - 1993) |  | PF32-130-80H | Front Bump Stop Extended - 80mm | 48.609 | 118.606 | 2 | 2 | 30 | This part is designed to fit vehicles with raised suspension. For standard and lowered versions please use PF32-130-60 and PF32-130-40 respectively. | 80mm Tall | ANR4188 | ANR4189 |  | 5055676548283 | 2019-10-29
Heritage | Land Rover | Defender | Defender (1984 - 1993) |  | PF32-130-80H | Front Bump Stop Extended - 80mm | 48.609 | 118.606 | 2 | 2 | 31 | This part is designed to fit vehicles with raised suspension. For standard and lowered versions please use PF32-130-60 and PF32-130-40 respectively. | 80mm Tall | ANR4188 | ANR4189 |  | 5055676548283 | 2019-10-31
Road | Land Rover | Defender | Defender (1984 - 1993) |  | PF32-132 | Shock Absorber Bush | 30.437 | 74.2663 | 2 | 2 | 32 | Each carton contains 2 X bushes made up of 4 X PU parts. Early Defender models use 4 X bushes on the front and 2 X bushes at the rear. Defender models from 02 onwards use 4 X front bushes only. PF32-132 is designed to accommodate the natural arc of the shock absorber through the use of our Yellow 70A material, that when combined with voiding will allow controlled articulation. This serves to reduce the transmission of vibration and will mean a smoother ride for your vehicle and provide you with long lasting bushes. |  | 552818 |  |  | 5055676534866 | 2022-06-14
Heritage | Land Rover | Defender | Defender (1984 - 1993) |  | PF32-132H | Shock Absorber Bush | 30.437 | 74.2663 | 2 | 2 | 32 | Each carton contains 2 X bushes made up of 4 X PU parts. Early Defender models use 4 X bushes on the front and 2 X bushes at the rear. Defender models from 02 onwards use 4 X front bushes only. PF32-132 is designed to accommodate the natural arc of the shock absorber through the use of our Yellow 70A material, that when combined with voiding will allow controlled articulation. This serves to reduce the transmission of vibration and will mean a smoother ride for your vehicle and provide you with long lasting bushes. |  | 552818 |  |  | 5055676548290 | 2022-06-14
Road | Land Rover | Defender | Defender (1984 - 1993) |  | PF32K-1001 | Powerflex Handling Pack | 567.809 | 692.727 | 1 | 1 |  | Included within this pack are the following parts:PFF32-101Panhard Rod Bush 30mmPFF32-107Front Radius Arm Front BushPFF32-109Front Radius Arm Rear BushPFR32-110A-Frame to Chassis BushPFR32-111Rear Radius Arm Front BushPFR32-112Rear Radius Arm Rear BushThis Handling Pack contains a selection of parts from a complete vehicle listing, clickhereto see more parts available. |  |  |  |  | 5055676535429 | 2022-01-24
Road | Land Rover | Defender | Defender (1984 - 1993) |  | PFF32-101 | Panhard Rod Bush 30mm | 32.384 | 79.017 | 2 | 2 | 1 | This part fits vehicles up to VIN 2A626645. For later vehicles please use PFF32-301. | 30mm OD | ANR3410 |  |  | 5055676533166 | 2022-01-24
Heritage | Land Rover | Defender | Defender (1984 - 1993) |  | PFF32-101H | Panhard Rod Bush 30mm | 29.403 | 71.7433 | 2 | 2 | 1 | This part fits vehicles up to VIN 2A626645. For later vehicles please use PFF32-301. | 30mm OD | ANR3410 |  |  | 5055676548306 | 2022-10-24
Road | Land Rover | Defender | Defender (1984 - 1993) |  | PFF32-103-25 | Front Anti Roll Bar Bush 25mm | 31.537 | 76.9503 | 2 | 2 | 3 | Please check anti roll bar diameter before ordering. | 25mm | NTC6828 |  |  | 5055676529503 | 2018-10-15
Heritage | Land Rover | Defender | Defender (1984 - 1993) |  | PFF32-103-25H | Front Anti Roll Bar Bush 25mm | 31.537 | 76.9503 | 2 | 2 | 3 | Please check anti roll bar diameter before ordering. | 25mm | NTC6828 |  |  | 5055676557988 | 2022-03-07
Road | Land Rover | Defender | Defender (1984 - 1993) |  | PFF32-103-28 | Front Anti Roll Bar Bush 28mm | 26.543 | 64.7649 | 2 | 2 | 3 | This part fits vehicles with aftermarket anti roll bars measuring 28mm diameter. Please check anti roll bar diameter before ordering. | 28mm |  |  |  | 5055676535382 | 2017-10-13
Heritage | Land Rover | Defender | Defender (1984 - 1993) |  | PFF32-103-28H | Front Anti Roll Bar Bush 28mm | 26.543 | 64.7649 | 2 | 2 | 3 | This part fits vehicles with aftermarket anti roll bars measuring 28mm diameter. Please check anti roll bar diameter before ordering. | 28mm |  |  |  | 5055676548313 | 2019-10-29
Road | Land Rover | Defender | Defender (1984 - 1993) |  | PFF32-107 | Front Radius Arm Front Bush | 36.278 | 177.0366 | 4 | 4 | 8 | This part suits vehicles with the narrower 38mm width radius arm. For vehicles with 44mm width radius arms please use PFF32-108. PFF32-107 uses our Black 95A material which helps to increase the stiffness of the original parts by over 30%. It is manufactured in two halves for ease of fitting.A short video to help as a guide to remove bushes such as these can be found by clickinghere. | 38mm | NTC7307 | NTC6781 |  | 5055676533371 | 2018-02-20
Road | Land Rover | Defender | Defender (1984 - 1993) |  | PFF32-107G25 | Front Radius Arm Front Bush Caster Offset - 25mm Lift | 52.503 | 256.2146 | 4 | 4 | 8 | PFF32-107G-25 has been engineered to provide caster correction for vehicles fitted with a 25mm lift kit. This part suits narrower 38mm arms fitted on models up to chassis number KA. PFF32-107G-25 has been engineered to provide caster correction for vehicles that have been lifted or lowered by 25mm. This part suits narrower 38mm arms fitted on models up to chassis number KA. Correcting the caster on your vehicle will provide:Greater stabilityImproved handling and tyre gripMore weight and detail to steeringThe kit includes robust CNC machined steel shells to prevent rotation and to retain the corrected geometry.PFF32-107G uses our Black 95A material which helps to increase the stiffness of the original parts by over 30%. It is manufactured in two halves for ease of fitting.A short video to help as a guide to remove bushes such as these can be found by clickinghere. |  | NTC7307 | NTC6781 |  | 5055676536389 | 2018-02-20
Heritage | Land Rover | Defender | Defender (1984 - 1993) |  | PFF32-107G25H | Front Radius Arm Front Bush Caster Offset - 25mm Lift | 52.503 | 320.2683 | 5 | 5 | 8 | PFF32-107G-25 has been engineered to provide caster correction for vehicles fitted with a 25mm lift kit. This part suits narrower 38mm arms fitted on models up to chassis number KA. |  | NTC7307 | NTC6781 |  | 5055676548337 | 2019-10-29
Road | Land Rover | Defender | Defender (1984 - 1993) |  | PFF32-107G50 | Front Radius Arm Front Bush Caster Offset - 50mm Lift | 57.695 | 281.5516 | 4 | 4 | 8 | PFF32-107G-50 has been engineered to provide caster correction for vehicles fitted with a 50mm lift kit. This part suits narrower 38mm arms fitted on models up to chassis number KA. PFF32-107G-50 has been engineered to provide caster correction for vehicles that have been lifted or lowered by 50mm. This part suits narrower 38mm arms fitted on models up to chassis number KA. Correcting the caster on your vehicle will provide:Greater stabilityImproved handling and tyre gripMore weight and detail to steeringThe kit includes robust CNC machined steel shells to prevent rotation and to retain the corrected geometry.PFF32-107G uses our Black 95A material which helps to increase the stiffness of the original parts by over 30%. It is manufactured in two halves for ease of fitting.A short video to help as a guide to remove bushes such as these can be found by clickinghere. |  | NTC7307 | NTC6781 |  | 5055676533388 | 2018-05-24
Heritage | Land Rover | Defender | Defender (1984 - 1993) |  | PFF32-107G50H | Front Radius Arm Front Bush Caster Offset - 50mm Lift | 52.503 | 256.2146 | 4 | 4 | 8 | PFF32-107G-50 has been engineered to provide caster correction for vehicles fitted with a 50mm lift kit. This part suits narrower 38mm arms fitted on models up to chassis number KA. |  | NTC7307 | NTC6781 |  | 5055676548344 | 2019-10-29
Heritage | Land Rover | Defender | Defender (1984 - 1993) |  | PFF32-107H | Front Radius Arm Front Bush | 36.278 | 177.0366 | 4 | 4 | 8 | This part suits vehicles with the narrower 38mm width radius arm. For vehicles with 44mm width radius arms please use PFF32-108. A short video to help as a guide to remove bushes such as these can be found by clicking here. | 38mm | NTC7307 | NTC6781 |  | 5055676548320 | 2019-10-29
Road | Land Rover | Defender | Defender (1984 - 1993) |  | PFF32-109 | Front Radius Arm Rear Bush | 38.874 | 94.8526 | 2 | 2 | 9 | PFF32-109 replicates original steering geometry.Made from our Yellow 70A material, this part allows the required articulation that this bush location demands.To counter pull to the left or right, please use PFF32-109G05 for 0.5 degrees offset or PFF32-109G1 for 1 degree offset. |  | NRC4514 | ANR6971 |  | 5055676544773 | 2019-05-29
Road | Land Rover | Defender | Defender (1984 - 1993) |  | PFF32-109G | Front Radius Arm Rear Bush - Anti Pull | 38.874 | 94.8526 | 2 | 2 | 9 | PFF32-109G is designed to counter pull to the left or right by correcting the steering using our offset bushes. The kit includes parts to correct steering geometry by 0.5 and 1 degrees. The kit includes replacement washers and Nyloc nuts for a clean installation and an accurate torque setting.Made from our Yellow 70A material, this part allows the required articulation that this bush location demands. |  | NRC4514 | ANR6971 |  | 5055676540591 | 2018-01-04
Heritage | Land Rover | Defender | Defender (1984 - 1993) |  | PFF32-109GH | Front Radius Arm Rear Bush - Anti Pull | 38.874 | 94.8526 | 2 | 2 | 9 | PFF32-109G is designed to counter pull to the left or right by correcting the steering using our offset bushes. The kit includes parts to correct steering geometry by 0.5 and 1 degrees. The kit includes replacement washers and Nyloc nuts for a clean installation and an accurate torque setting. Made from our Yellow 70A material, this part allows the required articulation that this bush location demands. |  | NRC4514 | ANR6971 |  | 5055676548368 | 2019-10-29
Heritage | Land Rover | Defender | Defender (1984 - 1993) |  | PFF32-109H | Front Radius Arm Rear Bush | 38.874 | 94.8526 | 2 | 2 | 9 |  |  | NRC4514 | ANR6971 |  | 5055676548351 | 2019-10-29
Road | Land Rover | Defender | Defender (1984 - 1993) |  | PFF32-135 | Steering Damper Bush - Eye End | 31.735 | 38.7167 | 1 | 1 | 35 |  |  | QEM500020 | NTC1775 |  | 5055676534873 | 2017-10-13
Heritage | Land Rover | Defender | Defender (1984 - 1993) |  | PFF32-135H | Steering Damper Bush - Eye End | 28.688 | 34.9994 | 1 | 1 | 35 |  |  | QEM500020 | NTC1775 |  | 5055676548375 | 2019-10-29
Road | Land Rover | Defender | Defender (1984 - 1993) |  | PFF32-136 | Steering Damper Bush - Pin End | 27.841 | 33.966 | 1 | 1 | 36 | This part fits the pin end of the steering damper and boosts the stiffness of the original bush by almost 300% for increased performance and longevity. For the eye end please use PFF32-135. |  | 568858 |  |  | 5055676535375 | 2017-10-13
Heritage | Land Rover | Defender | Defender (1984 - 1993) |  | PFF32-136H | Steering Damper Bush - Pin End | 27.841 | 33.966 | 1 | 1 | 36 | This part fits the pin end of the steering damper and boosts the stiffness of the original bush by almost 300% for increased performance and longevity. For the eye end please use PFF32-135. |  | 568858 |  |  | 5055676550958 | 2019-10-29
Road | Land Rover | Defender | Defender (1984 - 1993) |  | PFR32-103-19 | Rear Anti Roll Bar Bush 19mm | 31.537 | 76.9503 | 2 | 2 | 13 | Fits 90, 110, 120, except 90 V8 Efi & Td5. Please check anti roll bar diameter before ordering. | 19mm | NTC7394 |  |  | 5055676530059 | 2018-02-21
Heritage | Land Rover | Defender | Defender (1984 - 1993) |  | PFR32-103-19H | Rear Anti Roll Bar Bush 19mm | 31.537 | 76.9503 | 2 | 2 | 13 | Fits 90, 110, 120, except 90 V8 Efi & Td5. Please check anti roll bar diameter before ordering. | 19mm | NTC7394 |  |  | 5055676557995 | 2022-03-07
Road | Land Rover | Defender | Defender (1984 - 1993) |  | PFR32-110 | A Frame to Chassis Bush | 35.629 | 86.9348 | 2 | 2 | 10 | For pre-2010 Vehicles with 3/4 bolts PFR32-110 is made using our most rigid Black 95A material to replicate the stiffness of the original rubber part in our non-perishable material. This specially designed part is shaped to allow a controlled amount of articulation as the A frame moves through its travel.A short video to help as a guide to remove bushes such as these can be found by clicking here. " | 19mm | NTC1773 |  |  | 5055676533302 | 2021-02-01
Heritage | Land Rover | Defender | Defender (1984 - 1993) |  | PFR32-110H | A Frame to Chassis Bush | 35.629 | 86.9348 | 2 | 2 | 10 | For pre-2010 Vehicles with 3/4 bolts PFR32-110 is made using our most rigid Black 95A material to replicate the stiffness of the original rubber part in our non-perishable material. This specially designed part is shaped to allow a controlled amount of articulation as the A frame moves through its travel." | 19mm | NTC1773 |  |  | 5055676548382 | 2021-02-01
Road | Land Rover | Defender | Defender (1984 - 1993) |  | PFR32-111 | Rear Radius Arm Front Bush | 82.357 | 200.9511 | 2 | 2 | 11 | During testing of the original rubber bushes, it was discovered that the resting position of the vehicle forces the bush into a stressed angle that leads to premature failure and uneven spring rate characteristics through the suspension travel.PFR32-111 has been engineered to align the radius arm with a 3.5 degrees static angle of the radius arm to allow neutral articulation for improved performance and longevity. |  | STC618 | NTC9027 |  | 5055676544018 | 2021-02-01
Heritage | Land Rover | Defender | Defender (1984 - 1993) |  | PFR32-111H | Rear Radius Arm Front Bush | 82.357 | 200.9511 | 2 | 2 | 11 |  |  | STC618 | NTC9027 |  | 5055676548399 | 2021-02-01
Road | Land Rover | Defender | Defender (1984 - 1993) |  | PFR32-112 | Rear Trailing Arm to Axle Bush | 34.98 | 85.3512 | 2 | 2 | 12 | PFR32-112 uses our Black 95A material which helps to increase the stiffness of the original parts by 25%. It is manufactured in two halves for ease of fitting.A short video to help as a guide to remove bushes such as these can be found by clickinghere. |  | NTC1772 |  |  | 5055676533173 | 2018-01-04
Heritage | Land Rover | Defender | Defender (1984 - 1993) |  | PFR32-112H | Rear Trailing Arm to Axle Bush | 34.98 | 85.3512 | 2 | 2 | 12 |  |  | NTC1772 |  |  | 5055676548405 | 2019-10-29
Road | Land Rover | Defender | Defender (1984 - 1993) |  | PFR32-113-19 | Rear Anti Roll Bar Bush 19mm | 31.537 | 76.9503 | 2 | 2 | 13 | Fits 110 and 130 models. Please check anti roll bar diameter before ordering. | 19mm | NRC5674 |  |  | 5055676544582 | 2018-09-17
Road | Land Rover | Defender | Defender (1984 - 1993) |  | PFR32-113-28 | Rear Anti Roll Bar Bush 28mm | 31.537 | 76.9503 | 2 | 2 | 13 | Fits 110 and 130 models. Please check anti roll bar diameter before ordering. | 28mm |  |  |  | 5055676546180 | 2018-11-14
Road | Land Rover | Defender | Defender (1984 - 1993) |  | PFR32-133 | Rear Shock Absorber Upper Bush | 34.331 | 83.7676 | 2 | 2 | 33 | PFR32-133 is designed to accommodate the natural arc of the shock absorber through the use of our Yellow 70A material, that when combined with voiding will allow controlled articulation. This serves to reduce the transmission of vibration and will mean a smoother ride for your vehicle and provide you with long lasting bushes. |  | 552818 | NRC5593 |  | 5055676533210 | 2018-01-04
Heritage | Land Rover | Defender | Defender (1984 - 1993) |  | PFR32-133H | Rear Shock Absorber Upper Bush | 34.331 | 83.7676 | 2 | 2 | 33 | PFR32-133 is designed to accommodate the natural arc of the shock absorber through the use of our Yellow 70A material, that when combined with voiding will allow controlled articulation. This serves to reduce the transmission of vibration and will mean a smoother ride for your vehicle and provide you with long lasting bushes. |  | 552818 | NRC5593 |  | 5055676548412 | 2019-10-29
Road | Land Rover | Defender | Defender (1984 - 1993) |  | PFR32-134 | Shock Absorber Lower Bush | 27.192 | 66.3485 | 2 | 2 | 34 | PFR32-134 is designed to accommodate the natural arc of the shock absorber through the use of our Yellow 70A material |  | RNF100090L | RNF100090 |  | 5055676534859 | 2018-01-04
Heritage | Land Rover | Defender | Defender (1984 - 1993) |  | PFR32-134H | Shock Absorber Lower Bush | 27.192 | 66.3485 | 2 | 2 | 34 |  |  | RNF100090L | RNF100090 |  | 5055676548429 | 2019-10-29
Road | Land Rover | Defender | Defender (1984 - 1993) |  | PFR63-404-19 | Rear Anti Roll Bar Bush 19mm | 22.649 | 55.2636 | 2 | 2 | 13 | Fits 90 V8 Efi & Td5. Please check anti roll bar diameter before ordering. | 19mm | EGP1889 |  |  | 5055676543448 | 2018-02-22
Heritage | Land Rover | Defender | Defender (1984 - 1993) |  | PFR63-404-19H | Rear Anti Roll Bar Bush 19mm | 22.649 | 55.2636 | 2 | 2 | 13 | Fits 90 V8 Efi & Td5. Please check anti roll bar diameter before ordering. | 19mm | EGP1889 |  |  | 5055676558374 | 2022-05-04
Road | Land Rover | Defender | Defender (1984 - 1993) |  | PFR63-404-28 | Rear Anti Roll Bar Bush 28mm | 22.649 | 55.2636 | 2 | 2 | 13 | Fits 90 V8 Efi & Td5. Please check anti roll bar diameter before ordering. | 28mm |  |  |  | 5055676546197 | 2018-11-14
Road | Land Rover | Defender | Defender (1994 - 2002) |  | EXH001 | Exhaust Mount | 17.457 | 21.2975 | 1 | 1 |  | Please check the number required for your vehicle prior to ordering. |  | 6032969 / 6045052 / 6048886 / 6053849 / 6102529 | 6111619 / 611692 / 6117576 / 6183502 / 6747180 | NTX3326 / 852722 / GEX7626 / 90280491 / 4235404 | 5055676511850 | 2021-03-30
Road | Land Rover | Defender | Defender (1994 - 2002) |  | EXH003 | Exhaust Mount | 13.563 | 16.5469 | 1 | 1 | 19 |  | B=48mm | NTC5582 |  |  | 5055676511874 | 2018-08-23
Road | Land Rover | Defender | Defender (1994 - 2002) |  | EXH019 | Exhaust Mount | 16.808 | 20.5058 | 3 | 1 |  |  |  | ESR3172 |  |  | 5055676534460 | 2018-01-04
Road | Land Rover | Defender | Defender (1994 - 2002) |  | PF32-105 | Front Anti Roll Bar Link Bush | 27.841 | 67.932 | 2 | 2 | 5 | This part is designed to fit front or rear positions of the anti roll bar link. |  | 552819 |  |  | 5055676533203 | 2019-10-31
Road | Land Rover | Defender | Defender (1994 - 2002) |  | PF32-105 | Front Anti Roll Bar Link Bush | 27.841 | 67.932 | 2 | 2 | 15 | This part is designed to fit front or rear positions of the anti roll bar link. |  | 552819 |  |  | 5055676533203 | 2020-10-20
Heritage | Land Rover | Defender | Defender (1994 - 2002) |  | PF32-105H | Rear Anti Roll Bar Link Bush | 27.841 | 67.932 | 2 | 2 | 15 | This part is designed to fit front or rear positions of the anti roll bar link. |  | 552819 |  |  | 5055676548252 | 2020-10-20
Heritage | Land Rover | Defender | Defender (1994 - 2002) |  | PF32-105H | Front Anti Roll Bar Link Bush | 27.841 | 67.932 | 2 | 2 | 5 | This part is designed to fit front or rear positions of the anti roll bar link. |  | 552819 |  |  | 5055676548252 | 2019-10-31
Road | Land Rover | Defender | Defender (1994 - 2002) |  | PF32-130-40 | Front Bump Stop Lowered - 40mm | 38.225 | 93.269 | 2 | 2 | 30 | This part is designed to fit vehicles with lowered suspension. For standard height and extended versions, please use PF32-130-60 and PF32-130-80 respectively. | 40mm Tall | ANR4188 | ANR4189 |  | 5055676535962 | 2021-11-18
Road | Land Rover | Defender | Defender (1994 - 2002) |  | PF32-130-40 | Rear Bump Stop Lowered - 40mm | 38.225 | 93.269 | 2 | 2 | 31 | This part is designed to fit vehicles with lowered suspension. For standard height and extended versions, please use PF32-130-60 and PF32-130-80 respectively. | 40mm Tall | ANR4188 | ANR4189 |  | 5055676535962 | 2021-11-18
Heritage | Land Rover | Defender | Defender (1994 - 2002) |  | PF32-130-40H | Front Bump Stop Lowered - 40mm | 38.225 | 93.269 | 2 | 2 | 30 | This part is designed to fit vehicles with lowered suspension. For standard height and extended versions, please use PF32-130-60 and PF32-130-80 respectively. | 40mm Tall | ANR4188 | ANR4189 |  | 5055676548269 | 2019-10-29
Heritage | Land Rover | Defender | Defender (1994 - 2002) |  | PF32-130-40H | Front Bump Stop Lowered - 40mm | 38.225 | 93.269 | 2 | 2 | 31 | This part is designed to fit vehicles with lowered suspension. For standard height and extended versions, please use PF32-130-60 and PF32-130-80 respectively. | 40mm Tall | ANR4188 | ANR4189 |  | 5055676548269 | 2019-10-31
Road | Land Rover | Defender | Defender (1994 - 2002) |  | PF32-130-60 | Front Bump Stop Standard - 60mm | 40.821 | 99.6032 | 2 | 2 | 30 | This part is designed to fit vehicles with standard height suspension. For extended versions for raised vehicles, please use PF32-130-80 and for lowered vehicles please use PF32-130-40 respectively. | 60mm Tall | ANR4188 | ANR4189 |  | 5055676535979 | 2019-02-27
Road | Land Rover | Defender | Defender (1994 - 2002) |  | PF32-130-60 | Rear Bump Stop Standard - 60mm | 40.821 | 99.6032 | 2 | 2 | 31 | This part is designed to fit vehicles with standard height suspension. For extended versions for raised vehicles, please use PF32-130-80 and for lowered vehicles please use PF32-130-40 respectively. | 60mm Tall | ANR4188 | ANR4189 |  | 5055676535979 | 2019-02-27
Heritage | Land Rover | Defender | Defender (1994 - 2002) |  | PF32-130-60H | Front Bump Stop Standard - 60mm | 40.821 | 99.6032 | 2 | 2 | 30 | This part is designed to fit vehicles with standard height suspension. For extended versions for raised vehicles, please use PF32-130-80 and for lowered vehicles please use PF32-130-40 respectively. | 60mm Tall | ANR4188 | ANR4189 |  | 5055676548276 | 2019-10-29
Heritage | Land Rover | Defender | Defender (1994 - 2002) |  | PF32-130-60H | Front Bump Stop Standard - 60mm | 40.821 | 99.6032 | 2 | 2 | 31 | This part is designed to fit vehicles with standard height suspension. For extended versions for raised vehicles, please use PF32-130-80 and for lowered vehicles please use PF32-130-40 respectively. | 60mm Tall | ANR4188 | ANR4189 |  | 5055676548276 | 2019-10-31
Road | Land Rover | Defender | Defender (1994 - 2002) |  | PF32-130-80 | Front Bump Stop Extended - 80mm | 48.609 | 118.606 | 2 | 2 | 30 | This part is designed to fit vehicles with raised suspension. For standard and lowered versions please use PF32-130-60 and PF32-130-40 respectively. | 80mm Tall | ANR4188 | ANR4189 |  | 5055676535986 | 2019-02-27
Road | Land Rover | Defender | Defender (1994 - 2002) |  | PF32-130-80 | Rear Bump Stop Extended - 80mm | 48.609 | 118.606 | 2 | 2 | 31 | This part is designed to fit vehicles with raised suspension. For standard and lowered versions please use PF32-130-60 and PF32-130-40 respectively. | 80mm Tall | ANR4188 | ANR4189 |  | 5055676535986 | 2019-02-27
Heritage | Land Rover | Defender | Defender (1994 - 2002) |  | PF32-130-80H | Front Bump Stop Extended - 80mm | 48.609 | 118.606 | 2 | 2 | 30 | This part is designed to fit vehicles with raised suspension. For standard and lowered versions please use PF32-130-60 and PF32-130-40 respectively. | 80mm Tall | ANR4188 | ANR4189 |  | 5055676548283 | 2019-10-29
Heritage | Land Rover | Defender | Defender (1994 - 2002) |  | PF32-130-80H | Front Bump Stop Extended - 80mm | 48.609 | 118.606 | 2 | 2 | 31 | This part is designed to fit vehicles with raised suspension. For standard and lowered versions please use PF32-130-60 and PF32-130-40 respectively. | 80mm Tall | ANR4188 | ANR4189 |  | 5055676548283 | 2019-10-31
Road | Land Rover | Defender | Defender (1994 - 2002) |  | PF32-132 | Shock Absorber Bush | 30.437 | 74.2663 | 2 | 2 | 32 | Each carton contains 2 X bushes made up of 4 X PU parts. Early Defender models use 4 X bushes on the front and 2 X bushes at the rear. Defender models from 02 onwards use 4 X front bushes only. PF32-132 is designed to accommodate the natural arc of the shock absorber through the use of our Yellow 70A material, that when combined with voiding will allow controlled articulation. This serves to reduce the transmission of vibration and will mean a smoother ride for your vehicle and provide you with long lasting bushes. |  | 552818 |  |  | 5055676534866 | 2022-06-14
Heritage | Land Rover | Defender | Defender (1994 - 2002) |  | PF32-132H | Shock Absorber Bush | 30.437 | 74.2663 | 2 | 2 | 32 | Each carton contains 2 X bushes made up of 4 X PU parts. Early Defender models use 4 X bushes on the front and 2 X bushes at the rear. Defender models from 02 onwards use 4 X front bushes only. PF32-132 is designed to accommodate the natural arc of the shock absorber through the use of our Yellow 70A material, that when combined with voiding will allow controlled articulation. This serves to reduce the transmission of vibration and will mean a smoother ride for your vehicle and provide you with long lasting bushes. |  | 552818 |  |  | 5055676548290 | 2022-06-14
Road | Land Rover | Defender | Defender (1994 - 2002) |  | PF32K-1002 | Powerflex Handling Pack | 574.948 | 701.4366 | 1 | 1 |  | Included within this pack are the following parts:PFF32-101Panhard Rod Bush 30mmPFF32-108Front Radius Arm Front BushPFF32-109Front Radius Arm Rear BushPFR32-110A-Frame to Chassis BushPFR32-111Rear Radius Arm Front BushPFR32-112Rear Trailing Arm to Axle BushThis Handling Pack contains a selection of parts from a complete vehicle listing, clickhereto see more parts available. |  |  |  |  | 5055676535436 | 2022-01-24
Road | Land Rover | Defender | Defender (1994 - 2002) |  | PFF32-101 | Panhard Rod Bush 30mm | 32.384 | 79.017 | 2 | 2 | 1 | This part fits vehicles up to VIN 2A626645. For later vehicles please use PFF32-301. | 30mm OD | ANR3410 |  |  | 5055676533166 | 2022-01-24
Heritage | Land Rover | Defender | Defender (1994 - 2002) |  | PFF32-101H | Panhard Rod Bush 30mm | 29.403 | 71.7433 | 2 | 2 | 1 | This part fits vehicles up to VIN 2A626645. For later vehicles please use PFF32-301. | 30mm OD | ANR3410 |  |  | 5055676548306 | 2022-10-24
Road | Land Rover | Defender | Defender (1994 - 2002) |  | PFF32-103-25 | Front Anti Roll Bar Bush 25mm | 31.537 | 76.9503 | 2 | 2 | 3 | Please check anti roll bar diameter before ordering. | 25mm | NTC6828 |  |  | 5055676529503 | 2018-10-15
Heritage | Land Rover | Defender | Defender (1994 - 2002) |  | PFF32-103-25H | Front Anti Roll Bar Bush 25mm | 31.537 | 76.9503 | 2 | 2 | 3 | Please check anti roll bar diameter before ordering. | 25mm | NTC6828 |  |  | 5055676557988 | 2022-03-07
Road | Land Rover | Defender | Defender (1994 - 2002) |  | PFF32-103-28 | Front Anti Roll Bar Bush 28mm | 26.543 | 64.7649 | 2 | 2 | 3 | This part fits vehicles with aftermarket anti roll bars measuring 28mm diameter. Please check anti roll bar diameter before ordering. | 28mm |  |  |  | 5055676535382 | 2017-10-13
Heritage | Land Rover | Defender | Defender (1994 - 2002) |  | PFF32-103-28H | Front Anti Roll Bar Bush 28mm | 26.543 | 64.7649 | 2 | 2 | 3 | This part fits vehicles with aftermarket anti roll bars measuring 28mm diameter. Please check anti roll bar diameter before ordering. | 28mm |  |  |  | 5055676548313 | 2019-10-29
Road | Land Rover | Defender | Defender (1994 - 2002) |  | PFF32-108 | Front Radius Arm Front Bush | 36.927 | 180.2038 | 4 | 4 | 8 | This part suits vehicles with the wider 44mm radius arms. For vehicles with 38mm radius arms please use PFF32-107. PFF32-108 uses our Black 95A material which helps to increase the stiffness of the original parts by over 30%. It is manufactured in two halves for ease of fitting. A short video to help as a guide to remove bushes such as these can be found by clickinghere. | 44mm | NTC6860 | NTC6781 |  | 5055676533180 | 2018-01-04
Road | Land Rover | Defender | Defender (1994 - 2002) |  | PFF32-108G25 | Front Radius Arm Front Bush Caster Offset - 25mm Lift | 60.291 | 294.2201 | 4 | 4 | 8 | PFF32-108G-25 has been engineered to provide caster correction for vehicles that have been lifted or lowered by 25mm. This part suits wider 44mm arms fitted on models chassis number LA onwards. Correcting the caster on your vehicle will provide:Greater stabilityImproved handling and tyre gripMore weight and detail to steeringThe kit includes robust CNC machined steel shells to prevent rotation and to retain the corrected geometry.PFF32-108G uses our Black 95A material which helps to increase the stiffness of the original parts by over 30%. It is manufactured in two halves for ease of fitting.A short video to help as a guide to remove bushes such as these can be found by clickinghere. |  | NTC6860 | NTC6781 |  | 5055676536402 | 2018-01-04
Road | Land Rover | Defender | Defender (1994 - 2002) |  | PFF32-108G50 | Front Radius Arm Front Bush Caster Offset - 50mm Lift | 60.291 | 294.2201 | 4 | 4 | 8 | PFF32-108G-50 has been engineered to provide caster correction for vehicles that have been lifted or lowered by 50mm. This part suits wider 44mm arms fitted on models chassis number LA onwards. Correcting the caster on your vehicle will provide:Greater stabilityImproved handling and tyre gripMore weight and detail to steeringThe kit includes robust CNC machined steel shells to prevent rotation and to retain the corrected geometry.PFF32-108G uses our Black 95A material which helps to increase the stiffness of the original parts by over 30%. It is manufactured in two halves for ease of fitting.A short video to help as a guide to remove bushes such as these can be found by clickinghere. |  | NTC6860 | NTC6781 |  | 5055676533272 | 2018-05-24
Road | Land Rover | Defender | Defender (1994 - 2002) |  | PFF32-109 | Front Radius Arm Rear Bush | 38.874 | 94.8526 | 2 | 2 | 9 | PFF32-109 replicates original steering geometry.Made from our Yellow 70A material, this part allows the required articulation that this bush location demands.To counter pull to the left or right, please use PFF32-109G05 for 0.5 degrees offset or PFF32-109G1 for 1 degree offset. |  | NRC4514 | ANR6971 |  | 5055676544773 | 2019-05-29
Road | Land Rover | Defender | Defender (1994 - 2002) |  | PFF32-109G | Front Radius Arm Rear Bush - Anti Pull | 38.874 | 94.8526 | 2 | 2 | 9 | PFF32-109G is designed to counter pull to the left or right by correcting the steering using our offset bushes. The kit includes parts to correct steering geometry by 0.5 and 1 degrees. The kit includes replacement washers and Nyloc nuts for a clean installation and an accurate torque setting.Made from our Yellow 70A material, this part allows the required articulation that this bush location demands. |  | NRC4514 | ANR6971 |  | 5055676540591 | 2018-01-04
Heritage | Land Rover | Defender | Defender (1994 - 2002) |  | PFF32-109GH | Front Radius Arm Rear Bush - Anti Pull | 38.874 | 94.8526 | 2 | 2 | 9 | PFF32-109G is designed to counter pull to the left or right by correcting the steering using our offset bushes. The kit includes parts to correct steering geometry by 0.5 and 1 degrees. The kit includes replacement washers and Nyloc nuts for a clean installation and an accurate torque setting. Made from our Yellow 70A material, this part allows the required articulation that this bush location demands. |  | NRC4514 | ANR6971 |  | 5055676548368 | 2019-10-29
Heritage | Land Rover | Defender | Defender (1994 - 2002) |  | PFF32-109H | Front Radius Arm Rear Bush | 38.874 | 94.8526 | 2 | 2 | 9 |  |  | NRC4514 | ANR6971 |  | 5055676548351 | 2019-10-29
Road | Land Rover | Defender | Defender (1994 - 2002) |  | PFF32-135 | Steering Damper Bush - Eye End | 31.735 | 38.7167 | 1 | 1 | 35 |  |  | QEM500020 | NTC1775 |  | 5055676534873 | 2017-10-13
Heritage | Land Rover | Defender | Defender (1994 - 2002) |  | PFF32-135H | Steering Damper Bush - Eye End | 28.688 | 34.9994 | 1 | 1 | 35 |  |  | QEM500020 | NTC1775 |  | 5055676548375 | 2019-10-29
Road | Land Rover | Defender | Defender (1994 - 2002) |  | PFF32-136 | Steering Damper Bush - Pin End | 27.841 | 33.966 | 1 | 1 | 36 | This part fits the pin end of the steering damper and boosts the stiffness of the original bush by almost 300% for increased performance and longevity. For the eye end please use PFF32-135. |  | 568858 |  |  | 5055676535375 | 2017-10-13
Heritage | Land Rover | Defender | Defender (1994 - 2002) |  | PFF32-136H | Steering Damper Bush - Pin End | 27.841 | 33.966 | 1 | 1 | 36 | This part fits the pin end of the steering damper and boosts the stiffness of the original bush by almost 300% for increased performance and longevity. For the eye end please use PFF32-135. |  | 568858 |  |  | 5055676550958 | 2019-10-29
Road | Land Rover | Defender | Defender (1994 - 2002) |  | PFR32-103-19 | Rear Anti Roll Bar Bush 19mm | 31.537 | 76.9503 | 2 | 2 | 13 | Fits 90, 110, 120, except 90 V8 Efi & Td5. Please check anti roll bar diameter before ordering. | 19mm | NTC7394 |  |  | 5055676530059 | 2018-02-21
Heritage | Land Rover | Defender | Defender (1994 - 2002) |  | PFR32-103-19H | Rear Anti Roll Bar Bush 19mm | 31.537 | 76.9503 | 2 | 2 | 13 | Fits 90, 110, 120, except 90 V8 Efi & Td5. Please check anti roll bar diameter before ordering. | 19mm | NTC7394 |  |  | 5055676557995 | 2022-03-07
Road | Land Rover | Defender | Defender (1994 - 2002) |  | PFR32-110 | A Frame to Chassis Bush | 35.629 | 86.9348 | 2 | 2 | 10 | For pre-2010 Vehicles with 3/4 bolts PFR32-110 is made using our most rigid Black 95A material to replicate the stiffness of the original rubber part in our non-perishable material. This specially designed part is shaped to allow a controlled amount of articulation as the A frame moves through its travel.A short video to help as a guide to remove bushes such as these can be found by clicking here. " | 19mm | NTC1773 |  |  | 5055676533302 | 2021-02-01
Heritage | Land Rover | Defender | Defender (1994 - 2002) |  | PFR32-110H | A Frame to Chassis Bush | 35.629 | 86.9348 | 2 | 2 | 10 | For pre-2010 Vehicles with 3/4 bolts PFR32-110 is made using our most rigid Black 95A material to replicate the stiffness of the original rubber part in our non-perishable material. This specially designed part is shaped to allow a controlled amount of articulation as the A frame moves through its travel." | 19mm | NTC1773 |  |  | 5055676548382 | 2021-02-01
Road | Land Rover | Defender | Defender (1994 - 2002) |  | PFR32-111 | Rear Radius Arm Front Bush | 82.357 | 200.9511 | 2 | 2 | 11 | During testing of the original rubber bushes, it was discovered that the resting position of the vehicle forces the bush into a stressed angle that leads to premature failure and uneven spring rate characteristics through the suspension travel.PFR32-111 has been engineered to align the radius arm with a 3.5 degrees static angle of the radius arm to allow neutral articulation for improved performance and longevity. |  | STC618 | NTC9027 |  | 5055676544018 | 2021-02-01
Heritage | Land Rover | Defender | Defender (1994 - 2002) |  | PFR32-111H | Rear Radius Arm Front Bush | 82.357 | 200.9511 | 2 | 2 | 11 |  |  | STC618 | NTC9027 |  | 5055676548399 | 2021-02-01
Road | Land Rover | Defender | Defender (1994 - 2002) |  | PFR32-112 | Rear Trailing Arm to Axle Bush | 34.98 | 85.3512 | 2 | 2 | 12 | PFR32-112 uses our Black 95A material which helps to increase the stiffness of the original parts by 25%. It is manufactured in two halves for ease of fitting.A short video to help as a guide to remove bushes such as these can be found by clickinghere. |  | NTC1772 |  |  | 5055676533173 | 2018-01-04
Heritage | Land Rover | Defender | Defender (1994 - 2002) |  | PFR32-112H | Rear Trailing Arm to Axle Bush | 34.98 | 85.3512 | 2 | 2 | 12 |  |  | NTC1772 |  |  | 5055676548405 | 2019-10-29
Road | Land Rover | Defender | Defender (1994 - 2002) |  | PFR32-113-19 | Rear Anti Roll Bar Bush 19mm | 31.537 | 76.9503 | 2 | 2 | 13 | Fits 110 and 130 models. Please check anti roll bar diameter before ordering. | 19mm | NRC5674 |  |  | 5055676544582 | 2018-09-17
Road | Land Rover | Defender | Defender (1994 - 2002) |  | PFR32-113-28 | Rear Anti Roll Bar Bush 28mm | 31.537 | 76.9503 | 2 | 2 | 13 | Fits 110 and 130 models. Please check anti roll bar diameter before ordering. | 28mm |  |  |  | 5055676546180 | 2018-11-14
Road | Land Rover | Defender | Defender (1994 - 2002) |  | PFR32-133 | Rear Shock Absorber Upper Bush | 34.331 | 83.7676 | 2 | 2 | 33 | PFR32-133 is designed to accommodate the natural arc of the shock absorber through the use of our Yellow 70A material, that when combined with voiding will allow controlled articulation. This serves to reduce the transmission of vibration and will mean a smoother ride for your vehicle and provide you with long lasting bushes. |  | 552818 | NRC5593 |  | 5055676533210 | 2018-01-04
Heritage | Land Rover | Defender | Defender (1994 - 2002) |  | PFR32-133H | Rear Shock Absorber Upper Bush | 34.331 | 83.7676 | 2 | 2 | 33 | PFR32-133 is designed to accommodate the natural arc of the shock absorber through the use of our Yellow 70A material, that when combined with voiding will allow controlled articulation. This serves to reduce the transmission of vibration and will mean a smoother ride for your vehicle and provide you with long lasting bushes. |  | 552818 | NRC5593 |  | 5055676548412 | 2019-10-29
Road | Land Rover | Defender | Defender (1994 - 2002) |  | PFR32-134 | Shock Absorber Lower Bush | 27.192 | 66.3485 | 2 | 2 | 34 | PFR32-134 is designed to accommodate the natural arc of the shock absorber through the use of our Yellow 70A material |  | RNF100090L | RNF100090 |  | 5055676534859 | 2018-01-04
Heritage | Land Rover | Defender | Defender (1994 - 2002) |  | PFR32-134H | Shock Absorber Lower Bush | 27.192 | 66.3485 | 2 | 2 | 34 |  |  | RNF100090L | RNF100090 |  | 5055676548429 | 2019-10-29
Road | Land Rover | Defender | Defender (1994 - 2002) |  | PFR63-404-19 | Rear Anti Roll Bar Bush 19mm | 22.649 | 55.2636 | 2 | 2 | 13 | Fits 90 V8 Efi & Td5. Please check anti roll bar diameter before ordering. | 19mm | EGP1889 |  |  | 5055676543448 | 2018-02-22
Heritage | Land Rover | Defender | Defender (1994 - 2002) |  | PFR63-404-19H | Rear Anti Roll Bar Bush 19mm | 22.649 | 55.2636 | 2 | 2 | 13 | Fits 90 V8 Efi & Td5. Please check anti roll bar diameter before ordering. | 19mm | EGP1889 |  |  | 5055676558374 | 2022-05-04
Road | Land Rover | Defender | Defender (1994 - 2002) |  | PFR63-404-28 | Rear Anti Roll Bar Bush 28mm | 22.649 | 55.2636 | 2 | 2 | 13 | Fits 90 V8 Efi & Td5. Please check anti roll bar diameter before ordering. | 28mm |  |  |  | 5055676546197 | 2018-11-14
Road | Land Rover | Defender | Defender (2002 - 2016) |  | EXH001 | Exhaust Mount | 17.457 | 21.2975 | 1 | 1 |  | Please check the number required for your vehicle prior to ordering. |  | 6032969 / 6045052 / 6048886 / 6053849 / 6102529 | 6111619 / 611692 / 6117576 / 6183502 / 6747180 | NTX3326 / 852722 / GEX7626 / 90280491 / 4235404 | 5055676511850 | 2021-03-30
Road | Land Rover | Defender | Defender (2002 - 2016) |  | EXH019 | Exhaust Mount | 16.808 | 20.5058 | 3 | 1 |  |  |  | ESR3172 |  |  | 5055676534460 | 2018-01-04
Road | Land Rover | Defender | Defender (2002 - 2016) |  | PF32-105 | Front Anti Roll Bar Link Bush | 27.841 | 67.932 | 2 | 2 | 5 | This part is designed to fit front or rear positions of the anti roll bar link. |  | 552819 |  |  | 5055676533203 | 2019-10-31
Road | Land Rover | Defender | Defender (2002 - 2016) |  | PF32-105 | Front Anti Roll Bar Link Bush | 27.841 | 67.932 | 2 | 2 | 15 | This part is designed to fit front or rear positions of the anti roll bar link. |  | 552819 |  |  | 5055676533203 | 2020-10-20
Heritage | Land Rover | Defender | Defender (2002 - 2016) |  | PF32-105H | Rear Anti Roll Bar Link Bush | 27.841 | 67.932 | 2 | 2 | 15 | This part is designed to fit front or rear positions of the anti roll bar link. |  | 552819 |  |  | 5055676548252 | 2020-10-20
Heritage | Land Rover | Defender | Defender (2002 - 2016) |  | PF32-105H | Front Anti Roll Bar Link Bush | 27.841 | 67.932 | 2 | 2 | 5 | This part is designed to fit front or rear positions of the anti roll bar link. |  | 552819 |  |  | 5055676548252 | 2019-10-31
Road | Land Rover | Defender | Defender (2002 - 2016) |  | PF32-130-40 | Front Bump Stop Lowered - 40mm | 38.225 | 93.269 | 2 | 2 | 30 | This part is designed to fit vehicles with lowered suspension. For standard height and extended versions, please use PF32-130-60 and PF32-130-80 respectively. | 40mm Tall | ANR4188 | ANR4189 |  | 5055676535962 | 2021-11-18
Road | Land Rover | Defender | Defender (2002 - 2016) |  | PF32-130-40 | Rear Bump Stop Lowered - 40mm | 38.225 | 93.269 | 2 | 2 | 31 | This part is designed to fit vehicles with lowered suspension. For standard height and extended versions, please use PF32-130-60 and PF32-130-80 respectively. | 40mm Tall | ANR4188 | ANR4189 |  | 5055676535962 | 2021-11-18
Heritage | Land Rover | Defender | Defender (2002 - 2016) |  | PF32-130-40H | Front Bump Stop Lowered - 40mm | 38.225 | 93.269 | 2 | 2 | 30 | This part is designed to fit vehicles with lowered suspension. For standard height and extended versions, please use PF32-130-60 and PF32-130-80 respectively. | 40mm Tall | ANR4188 | ANR4189 |  | 5055676548269 | 2019-10-29
Heritage | Land Rover | Defender | Defender (2002 - 2016) |  | PF32-130-40H | Front Bump Stop Lowered - 40mm | 38.225 | 93.269 | 2 | 2 | 31 | This part is designed to fit vehicles with lowered suspension. For standard height and extended versions, please use PF32-130-60 and PF32-130-80 respectively. | 40mm Tall | ANR4188 | ANR4189 |  | 5055676548269 | 2019-10-31
Road | Land Rover | Defender | Defender (2002 - 2016) |  | PF32-130-60 | Front Bump Stop Standard - 60mm | 40.821 | 99.6032 | 2 | 2 | 30 | This part is designed to fit vehicles with standard height suspension. For extended versions for raised vehicles, please use PF32-130-80 and for lowered vehicles please use PF32-130-40 respectively. | 60mm Tall | ANR4188 | ANR4189 |  | 5055676535979 | 2019-02-27
Road | Land Rover | Defender | Defender (2002 - 2016) |  | PF32-130-60 | Rear Bump Stop Standard - 60mm | 40.821 | 99.6032 | 2 | 2 | 31 | This part is designed to fit vehicles with standard height suspension. For extended versions for raised vehicles, please use PF32-130-80 and for lowered vehicles please use PF32-130-40 respectively. | 60mm Tall | ANR4188 | ANR4189 |  | 5055676535979 | 2019-02-27
Heritage | Land Rover | Defender | Defender (2002 - 2016) |  | PF32-130-60H | Front Bump Stop Standard - 60mm | 40.821 | 99.6032 | 2 | 2 | 30 | This part is designed to fit vehicles with standard height suspension. For extended versions for raised vehicles, please use PF32-130-80 and for lowered vehicles please use PF32-130-40 respectively. | 60mm Tall | ANR4188 | ANR4189 |  | 5055676548276 | 2019-10-29
Heritage | Land Rover | Defender | Defender (2002 - 2016) |  | PF32-130-60H | Front Bump Stop Standard - 60mm | 40.821 | 99.6032 | 2 | 2 | 31 | This part is designed to fit vehicles with standard height suspension. For extended versions for raised vehicles, please use PF32-130-80 and for lowered vehicles please use PF32-130-40 respectively. | 60mm Tall | ANR4188 | ANR4189 |  | 5055676548276 | 2019-10-31
Road | Land Rover | Defender | Defender (2002 - 2016) |  | PF32-130-80 | Front Bump Stop Extended - 80mm | 48.609 | 118.606 | 2 | 2 | 30 | This part is designed to fit vehicles with raised suspension. For standard and lowered versions please use PF32-130-60 and PF32-130-40 respectively. | 80mm Tall | ANR4188 | ANR4189 |  | 5055676535986 | 2019-02-27
Road | Land Rover | Defender | Defender (2002 - 2016) |  | PF32-130-80 | Rear Bump Stop Extended - 80mm | 48.609 | 118.606 | 2 | 2 | 31 | This part is designed to fit vehicles with raised suspension. For standard and lowered versions please use PF32-130-60 and PF32-130-40 respectively. | 80mm Tall | ANR4188 | ANR4189 |  | 5055676535986 | 2019-02-27
Heritage | Land Rover | Defender | Defender (2002 - 2016) |  | PF32-130-80H | Front Bump Stop Extended - 80mm | 48.609 | 118.606 | 2 | 2 | 30 | This part is designed to fit vehicles with raised suspension. For standard and lowered versions please use PF32-130-60 and PF32-130-40 respectively. | 80mm Tall | ANR4188 | ANR4189 |  | 5055676548283 | 2019-10-29
Heritage | Land Rover | Defender | Defender (2002 - 2016) |  | PF32-130-80H | Front Bump Stop Extended - 80mm | 48.609 | 118.606 | 2 | 2 | 31 | This part is designed to fit vehicles with raised suspension. For standard and lowered versions please use PF32-130-60 and PF32-130-40 respectively. | 80mm Tall | ANR4188 | ANR4189 |  | 5055676548283 | 2019-10-31
Road | Land Rover | Defender | Defender (2002 - 2016) |  | PF32-132 | Shock Absorber Bush | 30.437 | 74.2663 | 2 | 2 | 32 | Each carton contains 2 X bushes made up of 4 X PU parts. Early Defender models use 4 X bushes on the front and 2 X bushes at the rear. Defender models from 02 onwards use 4 X front bushes only. PF32-132 is designed to accommodate the natural arc of the shock absorber through the use of our Yellow 70A material, that when combined with voiding will allow controlled articulation. This serves to reduce the transmission of vibration and will mean a smoother ride for your vehicle and provide you with long lasting bushes. |  | 552818 |  |  | 5055676534866 | 2022-06-14
Heritage | Land Rover | Defender | Defender (2002 - 2016) |  | PF32-132H | Shock Absorber Bush | 30.437 | 74.2663 | 2 | 2 | 32 | Each carton contains 2 X bushes made up of 4 X PU parts. Early Defender models use 4 X bushes on the front and 2 X bushes at the rear. Defender models from 02 onwards use 4 X front bushes only. PF32-132 is designed to accommodate the natural arc of the shock absorber through the use of our Yellow 70A material, that when combined with voiding will allow controlled articulation. This serves to reduce the transmission of vibration and will mean a smoother ride for your vehicle and provide you with long lasting bushes. |  | 552818 |  |  | 5055676548290 | 2022-06-14
Road | Land Rover | Defender | Defender (2002 - 2016) |  | PF32K-1003 | Powerflex Handling Pack | 577.544 | 704.6037 | 1 | 1 |  | Included within this pack are the following parts:PFF32-301Panhard Rod Bush 35mmPFF32-108Front Radius Arm Front BushPFF32-109Front Radius Arm Rear BushPFR32-110A Frame to Chassis BushPFR32-111Rear Radius Arm Front BushPFR32-112Rear Radius Arm Rear BushThis Handling Pack contains a selection of parts from a complete vehicle listing, clickhereto see more parts available. |  |  |  |  | 5055676535443 | 2022-01-24
Road | Land Rover | Defender | Defender (2002 - 2016) |  | PFF32-101 | Panhard Rod Bush 30mm | 32.384 | 79.017 | 2 | 2 | 1 | This part fits vehicles up to VIN 2A626645. For later vehicles please use PFF32-301. | 30mm OD | ANR3410 |  |  | 5055676533166 | 2022-01-24
Heritage | Land Rover | Defender | Defender (2002 - 2016) |  | PFF32-101H | Panhard Rod Bush 30mm | 29.403 | 71.7433 | 2 | 2 | 1 | This part fits vehicles up to VIN 2A626645. For later vehicles please use PFF32-301. | 30mm OD | ANR3410 |  |  | 5055676548306 | 2022-10-24
Road | Land Rover | Defender | Defender (2002 - 2016) |  | PFF32-103-25 | Front Anti Roll Bar Bush 25mm | 31.537 | 76.9503 | 2 | 2 | 3 | Please check anti roll bar diameter before ordering. | 25mm | NTC6828 |  |  | 5055676529503 | 2018-10-15
Heritage | Land Rover | Defender | Defender (2002 - 2016) |  | PFF32-103-25H | Front Anti Roll Bar Bush 25mm | 31.537 | 76.9503 | 2 | 2 | 3 | Please check anti roll bar diameter before ordering. | 25mm | NTC6828 |  |  | 5055676557988 | 2022-03-07
Road | Land Rover | Defender | Defender (2002 - 2016) |  | PFF32-103-28 | Front Anti Roll Bar Bush 28mm | 26.543 | 64.7649 | 2 | 2 | 3 | This part fits vehicles with aftermarket anti roll bars measuring 28mm diameter. Please check anti roll bar diameter before ordering. | 28mm |  |  |  | 5055676535382 | 2017-10-13
Heritage | Land Rover | Defender | Defender (2002 - 2016) |  | PFF32-103-28H | Front Anti Roll Bar Bush 28mm | 26.543 | 64.7649 | 2 | 2 | 3 | This part fits vehicles with aftermarket anti roll bars measuring 28mm diameter. Please check anti roll bar diameter before ordering. | 28mm |  |  |  | 5055676548313 | 2019-10-29
Road | Land Rover | Defender | Defender (2002 - 2016) |  | PFF32-108 | Front Radius Arm Front Bush | 36.927 | 180.2038 | 4 | 4 | 8 | This part suits vehicles with the wider 44mm radius arms. For vehicles with 38mm radius arms please use PFF32-107. PFF32-108 uses our Black 95A material which helps to increase the stiffness of the original parts by over 30%. It is manufactured in two halves for ease of fitting. A short video to help as a guide to remove bushes such as these can be found by clickinghere. | 44mm | NTC6860 | NTC6781 |  | 5055676533180 | 2018-01-04
Road | Land Rover | Defender | Defender (2002 - 2016) |  | PFF32-108G25 | Front Radius Arm Front Bush Caster Offset - 25mm Lift | 60.291 | 294.2201 | 4 | 4 | 8 | PFF32-108G-25 has been engineered to provide caster correction for vehicles that have been lifted or lowered by 25mm. This part suits wider 44mm arms fitted on models chassis number LA onwards. Correcting the caster on your vehicle will provide:Greater stabilityImproved handling and tyre gripMore weight and detail to steeringThe kit includes robust CNC machined steel shells to prevent rotation and to retain the corrected geometry.PFF32-108G uses our Black 95A material which helps to increase the stiffness of the original parts by over 30%. It is manufactured in two halves for ease of fitting.A short video to help as a guide to remove bushes such as these can be found by clickinghere. |  | NTC6860 | NTC6781 |  | 5055676536402 | 2018-01-04
Road | Land Rover | Defender | Defender (2002 - 2016) |  | PFF32-108G50 | Front Radius Arm Front Bush Caster Offset - 50mm Lift | 60.291 | 294.2201 | 4 | 4 | 8 | PFF32-108G-50 has been engineered to provide caster correction for vehicles that have been lifted or lowered by 50mm. This part suits wider 44mm arms fitted on models chassis number LA onwards. Correcting the caster on your vehicle will provide:Greater stabilityImproved handling and tyre gripMore weight and detail to steeringThe kit includes robust CNC machined steel shells to prevent rotation and to retain the corrected geometry.PFF32-108G uses our Black 95A material which helps to increase the stiffness of the original parts by over 30%. It is manufactured in two halves for ease of fitting.A short video to help as a guide to remove bushes such as these can be found by clickinghere. |  | NTC6860 | NTC6781 |  | 5055676533272 | 2018-05-24
Road | Land Rover | Defender | Defender (2002 - 2016) |  | PFF32-109 | Front Radius Arm Rear Bush | 38.874 | 94.8526 | 2 | 2 | 9 | PFF32-109 replicates original steering geometry.Made from our Yellow 70A material, this part allows the required articulation that this bush location demands.To counter pull to the left or right, please use PFF32-109G05 for 0.5 degrees offset or PFF32-109G1 for 1 degree offset. |  | NRC4514 | ANR6971 |  | 5055676544773 | 2019-05-29
Road | Land Rover | Defender | Defender (2002 - 2016) |  | PFF32-109G | Front Radius Arm Rear Bush - Anti Pull | 38.874 | 94.8526 | 2 | 2 | 9 | PFF32-109G is designed to counter pull to the left or right by correcting the steering using our offset bushes. The kit includes parts to correct steering geometry by 0.5 and 1 degrees. The kit includes replacement washers and Nyloc nuts for a clean installation and an accurate torque setting.Made from our Yellow 70A material, this part allows the required articulation that this bush location demands. |  | NRC4514 | ANR6971 |  | 5055676540591 | 2018-01-04
Heritage | Land Rover | Defender | Defender (2002 - 2016) |  | PFF32-109GH | Front Radius Arm Rear Bush - Anti Pull | 38.874 | 94.8526 | 2 | 2 | 9 | PFF32-109G is designed to counter pull to the left or right by correcting the steering using our offset bushes. The kit includes parts to correct steering geometry by 0.5 and 1 degrees. The kit includes replacement washers and Nyloc nuts for a clean installation and an accurate torque setting. Made from our Yellow 70A material, this part allows the required articulation that this bush location demands. |  | NRC4514 | ANR6971 |  | 5055676548368 | 2019-10-29
Heritage | Land Rover | Defender | Defender (2002 - 2016) |  | PFF32-109H | Front Radius Arm Rear Bush | 38.874 | 94.8526 | 2 | 2 | 9 |  |  | NRC4514 | ANR6971 |  | 5055676548351 | 2019-10-29
Road | Land Rover | Defender | Defender (2002 - 2016) |  | PFF32-135 | Steering Damper Bush - Eye End | 31.735 | 38.7167 | 1 | 1 | 35 |  |  | QEM500020 | NTC1775 |  | 5055676534873 | 2017-10-13
Heritage | Land Rover | Defender | Defender (2002 - 2016) |  | PFF32-135H | Steering Damper Bush - Eye End | 28.688 | 34.9994 | 1 | 1 | 35 |  |  | QEM500020 | NTC1775 |  | 5055676548375 | 2019-10-29
Road | Land Rover | Defender | Defender (2002 - 2016) |  | PFF32-136 | Steering Damper Bush - Pin End | 27.841 | 33.966 | 1 | 1 | 36 | This part fits the pin end of the steering damper and boosts the stiffness of the original bush by almost 300% for increased performance and longevity. For the eye end please use PFF32-135. |  | 568858 |  |  | 5055676535375 | 2017-10-13
Heritage | Land Rover | Defender | Defender (2002 - 2016) |  | PFF32-136H | Steering Damper Bush - Pin End | 27.841 | 33.966 | 1 | 1 | 36 | This part fits the pin end of the steering damper and boosts the stiffness of the original bush by almost 300% for increased performance and longevity. For the eye end please use PFF32-135. |  | 568858 |  |  | 5055676550958 | 2019-10-29
Road | Land Rover | Defender | Defender (2002 - 2016) |  | PFF32-301 | Panhard Rod Bush 35mm | 28.49 | 69.5156 | 2 | 2 | 1 | Fits the Defender from VIN 2A626646 and Post-95 Range Rover P38 only. | 35mm OD | RBX101340 | ANR3671 |  | 5055676504616 | 2022-02-14
Heritage | Land Rover | Defender | Defender (2002 - 2016) |  | PFF32-301H | Panhard Rod Bush 35mm | 28.49 | 69.5156 | 2 | 2 | 1 | Fits the Defender from VIN 2A626646 and Post-95 Range Rover P38 only. | 35mm OD | RBX101340 | ANR3671 |  | 5055676513342 | 2022-02-14
Road | Land Rover | Defender | Defender (2002 - 2016) |  | PFR32-103-19 | Rear Anti Roll Bar Bush 19mm | 31.537 | 76.9503 | 2 | 2 | 13 | Fits 90, 110, 120, except 90 V8 Efi & Td5. Please check anti roll bar diameter before ordering. | 19mm | NTC7394 |  |  | 5055676530059 | 2018-02-21
Heritage | Land Rover | Defender | Defender (2002 - 2016) |  | PFR32-103-19H | Rear Anti Roll Bar Bush 19mm | 31.537 | 76.9503 | 2 | 2 | 13 | Fits 90, 110, 120, except 90 V8 Efi & Td5. Please check anti roll bar diameter before ordering. | 19mm | NTC7394 |  |  | 5055676557995 | 2022-03-07
Road | Land Rover | Defender | Defender (2002 - 2016) |  | PFR32-110 | A Frame to Chassis Bush | 35.629 | 86.9348 | 2 | 2 | 10 | For pre-2010 Vehicles with 3/4 bolts PFR32-110 is made using our most rigid Black 95A material to replicate the stiffness of the original rubber part in our non-perishable material. This specially designed part is shaped to allow a controlled amount of articulation as the A frame moves through its travel.A short video to help as a guide to remove bushes such as these can be found by clicking here. " | 19mm | NTC1773 |  |  | 5055676533302 | 2021-02-01
Road | Land Rover | Defender | Defender (2002 - 2016) |  | PFR32-110-16 | A Frame to Chassis Bush | 32.186 | 78.5338 | 2 | 2 | 10 | For post-2010 Vehicles with M16 bolts PFR32-110 is made using our most rigid Black 95A material to replicate the stiffness of the original rubber part in our non-perishable material. This specially designed part is shaped to allow a controlled amount of articulation as the A frame moves through its travel.A short video to help as a guide to remove bushes such as these can be found by clicking here. | 16mm | ANR4164 |  |  | 5055676553744 | 2021-02-01
Heritage | Land Rover | Defender | Defender (2002 - 2016) |  | PFR32-110-16H | A Frame to Chassis Bush | 35.629 | 86.9348 | 2 | 2 | 10 | For post-2010 vehicles with M16 bolts PFR32-110 is made using our most rigid Black 95A material to replicate the stiffness of the original rubber part in our non-perishable material. This specially designed part is shaped to allow a controlled amount of articulation as the A frame moves through its travel. | 16mm | ANR4164 |  |  | 5055676553751 | 2021-02-01
Heritage | Land Rover | Defender | Defender (2002 - 2016) |  | PFR32-110H | A Frame to Chassis Bush | 35.629 | 86.9348 | 2 | 2 | 10 | For pre-2010 Vehicles with 3/4 bolts PFR32-110 is made using our most rigid Black 95A material to replicate the stiffness of the original rubber part in our non-perishable material. This specially designed part is shaped to allow a controlled amount of articulation as the A frame moves through its travel." | 19mm | NTC1773 |  |  | 5055676548382 | 2021-02-01
Road | Land Rover | Defender | Defender (2002 - 2016) |  | PFR32-111 | Rear Radius Arm Front Bush | 82.357 | 200.9511 | 2 | 2 | 11 | During testing of the original rubber bushes, it was discovered that the resting position of the vehicle forces the bush into a stressed angle that leads to premature failure and uneven spring rate characteristics through the suspension travel.PFR32-111 has been engineered to align the radius arm with a 3.5 degrees static angle of the radius arm to allow neutral articulation for improved performance and longevity. |  | STC618 | NTC9027 |  | 5055676544018 | 2021-02-01
Heritage | Land Rover | Defender | Defender (2002 - 2016) |  | PFR32-111H | Rear Radius Arm Front Bush | 82.357 | 200.9511 | 2 | 2 | 11 |  |  | STC618 | NTC9027 |  | 5055676548399 | 2021-02-01
Road | Land Rover | Defender | Defender (2002 - 2016) |  | PFR32-112 | Rear Trailing Arm to Axle Bush | 34.98 | 85.3512 | 2 | 2 | 12 | PFR32-112 uses our Black 95A material which helps to increase the stiffness of the original parts by 25%. It is manufactured in two halves for ease of fitting.A short video to help as a guide to remove bushes such as these can be found by clickinghere. |  | NTC1772 |  |  | 5055676533173 | 2018-01-04
Heritage | Land Rover | Defender | Defender (2002 - 2016) |  | PFR32-112H | Rear Trailing Arm to Axle Bush | 34.98 | 85.3512 | 2 | 2 | 12 |  |  | NTC1772 |  |  | 5055676548405 | 2019-10-29
Road | Land Rover | Defender | Defender (2002 - 2016) |  | PFR32-113-19 | Rear Anti Roll Bar Bush 19mm | 31.537 | 76.9503 | 2 | 2 | 13 | Fits 110 and 130 models. Please check anti roll bar diameter before ordering. | 19mm | NRC5674 |  |  | 5055676544582 | 2018-09-17
Road | Land Rover | Defender | Defender (2002 - 2016) |  | PFR32-113-28 | Rear Anti Roll Bar Bush 28mm | 31.537 | 76.9503 | 2 | 2 | 13 | Fits 110 and 130 models. Please check anti roll bar diameter before ordering. | 28mm |  |  |  | 5055676546180 | 2018-11-14
Road | Land Rover | Defender | Defender (2002 - 2016) |  | PFR32-133 | Rear Shock Absorber Upper Bush | 34.331 | 83.7676 | 2 | 2 | 33 | PFR32-133 is designed to accommodate the natural arc of the shock absorber through the use of our Yellow 70A material, that when combined with voiding will allow controlled articulation. This serves to reduce the transmission of vibration and will mean a smoother ride for your vehicle and provide you with long lasting bushes. |  | 552818 | NRC5593 |  | 5055676533210 | 2018-01-04
Heritage | Land Rover | Defender | Defender (2002 - 2016) |  | PFR32-133H | Rear Shock Absorber Upper Bush | 34.331 | 83.7676 | 2 | 2 | 33 | PFR32-133 is designed to accommodate the natural arc of the shock absorber through the use of our Yellow 70A material, that when combined with voiding will allow controlled articulation. This serves to reduce the transmission of vibration and will mean a smoother ride for your vehicle and provide you with long lasting bushes. |  | 552818 | NRC5593 |  | 5055676548412 | 2019-10-29
Road | Land Rover | Defender | Defender (2002 - 2016) |  | PFR32-134 | Shock Absorber Lower Bush | 27.192 | 66.3485 | 2 | 2 | 34 | PFR32-134 is designed to accommodate the natural arc of the shock absorber through the use of our Yellow 70A material |  | RNF100090L | RNF100090 |  | 5055676534859 | 2018-01-04
Heritage | Land Rover | Defender | Defender (2002 - 2016) |  | PFR32-134H | Shock Absorber Lower Bush | 27.192 | 66.3485 | 2 | 2 | 34 |  |  | RNF100090L | RNF100090 |  | 5055676548429 | 2019-10-29
Road | Land Rover | Defender | Defender (2002 - 2016) |  | PFR63-404-19 | Rear Anti Roll Bar Bush 19mm | 22.649 | 55.2636 | 2 | 2 | 13 | Fits 90 V8 Efi & Td5. Please check anti roll bar diameter before ordering. | 19mm | EGP1889 |  |  | 5055676543448 | 2018-02-22
Heritage | Land Rover | Defender | Defender (2002 - 2016) |  | PFR63-404-19H | Rear Anti Roll Bar Bush 19mm | 22.649 | 55.2636 | 2 | 2 | 13 | Fits 90 V8 Efi & Td5. Please check anti roll bar diameter before ordering. | 19mm | EGP1889 |  |  | 5055676558374 | 2022-05-04
Road | Land Rover | Defender | Defender (2002 - 2016) |  | PFR63-404-28 | Rear Anti Roll Bar Bush 28mm | 22.649 | 55.2636 | 2 | 2 | 13 | Fits 90 V8 Efi & Td5. Please check anti roll bar diameter before ordering. | 28mm |  |  |  | 5055676546197 | 2018-11-14
Road | Land Rover | Discovery | Discovery 1 (1989-1998) |  | EXH003 | Exhaust Mount | 13.563 | 16.5469 | 1 | 1 | 19 |  | B=48mm | NTC5582 |  |  | 5055676511874 | 2018-08-23
Road | Land Rover | Discovery | Discovery 1 (1989-1998) |  | EXH019 | Exhaust Mount | 16.808 | 20.5058 | 3 | 1 |  |  |  | ESR3172 |  |  | 5055676534460 | 2018-01-04
Road | Land Rover | Discovery | Discovery 1 (1989-1998) |  | PF32-105 | Front Anti Roll Bar Link Bush | 27.841 | 67.932 | 2 | 2 | 5 | This part is designed to fit front or rear positions of the anti roll bar link. |  | 552819 |  |  | 5055676533203 | 2019-10-31
Road | Land Rover | Discovery | Discovery 1 (1989-1998) |  | PF32-105 | Front Anti Roll Bar Link Bush | 27.841 | 67.932 | 2 | 2 | 15 | This part is designed to fit front or rear positions of the anti roll bar link. |  | 552819 |  |  | 5055676533203 | 2020-10-20
Heritage | Land Rover | Discovery | Discovery 1 (1989-1998) |  | PF32-105H | Rear Anti Roll Bar Link Bush | 27.841 | 67.932 | 2 | 2 | 15 | This part is designed to fit front or rear positions of the anti roll bar link. |  | 552819 |  |  | 5055676548252 | 2020-10-20
Heritage | Land Rover | Discovery | Discovery 1 (1989-1998) |  | PF32-105H | Front Anti Roll Bar Link Bush | 27.841 | 67.932 | 2 | 2 | 5 | This part is designed to fit front or rear positions of the anti roll bar link. |  | 552819 |  |  | 5055676548252 | 2019-10-31
Road | Land Rover | Discovery | Discovery 1 (1989-1998) |  | PF32-130-40 | Front Bump Stop Lowered - 40mm | 38.225 | 93.269 | 2 | 2 | 30 | This part is designed to fit vehicles with lowered suspension. For standard height and extended versions, please use PF32-130-60 and PF32-130-80 respectively. | 40mm Tall | ANR4188 | ANR4189 |  | 5055676535962 | 2021-11-18
Road | Land Rover | Discovery | Discovery 1 (1989-1998) |  | PF32-130-40 | Rear Bump Stop Lowered - 40mm | 38.225 | 93.269 | 2 | 2 | 31 | This part is designed to fit vehicles with lowered suspension. For standard height and extended versions, please use PF32-130-60 and PF32-130-80 respectively. | 40mm Tall | ANR4188 | ANR4189 |  | 5055676535962 | 2021-11-18
Heritage | Land Rover | Discovery | Discovery 1 (1989-1998) |  | PF32-130-40H | Front Bump Stop Lowered - 40mm | 38.225 | 93.269 | 2 | 2 | 30 | This part is designed to fit vehicles with lowered suspension. For standard height and extended versions, please use PF32-130-60 and PF32-130-80 respectively. | 40mm Tall | ANR4188 | ANR4189 |  | 5055676548269 | 2019-10-29
Heritage | Land Rover | Discovery | Discovery 1 (1989-1998) |  | PF32-130-40H | Front Bump Stop Lowered - 40mm | 38.225 | 93.269 | 2 | 2 | 31 | This part is designed to fit vehicles with lowered suspension. For standard height and extended versions, please use PF32-130-60 and PF32-130-80 respectively. | 40mm Tall | ANR4188 | ANR4189 |  | 5055676548269 | 2019-10-31
Road | Land Rover | Discovery | Discovery 1 (1989-1998) |  | PF32-130-60 | Front Bump Stop Standard - 60mm | 40.821 | 99.6032 | 2 | 2 | 30 | This part is designed to fit vehicles with standard height suspension. For extended versions for raised vehicles, please use PF32-130-80 and for lowered vehicles please use PF32-130-40 respectively. | 60mm Tall | ANR4188 | ANR4189 |  | 5055676535979 | 2019-02-27
Road | Land Rover | Discovery | Discovery 1 (1989-1998) |  | PF32-130-60 | Rear Bump Stop Standard - 60mm | 40.821 | 99.6032 | 2 | 2 | 31 | This part is designed to fit vehicles with standard height suspension. For extended versions for raised vehicles, please use PF32-130-80 and for lowered vehicles please use PF32-130-40 respectively. | 60mm Tall | ANR4188 | ANR4189 |  | 5055676535979 | 2019-02-27
Heritage | Land Rover | Discovery | Discovery 1 (1989-1998) |  | PF32-130-60H | Front Bump Stop Standard - 60mm | 40.821 | 99.6032 | 2 | 2 | 30 | This part is designed to fit vehicles with standard height suspension. For extended versions for raised vehicles, please use PF32-130-80 and for lowered vehicles please use PF32-130-40 respectively. | 60mm Tall | ANR4188 | ANR4189 |  | 5055676548276 | 2019-10-29
Heritage | Land Rover | Discovery | Discovery 1 (1989-1998) |  | PF32-130-60H | Front Bump Stop Standard - 60mm | 40.821 | 99.6032 | 2 | 2 | 31 | This part is designed to fit vehicles with standard height suspension. For extended versions for raised vehicles, please use PF32-130-80 and for lowered vehicles please use PF32-130-40 respectively. | 60mm Tall | ANR4188 | ANR4189 |  | 5055676548276 | 2019-10-31
Road | Land Rover | Discovery | Discovery 1 (1989-1998) |  | PF32-130-80 | Front Bump Stop Extended - 80mm | 48.609 | 118.606 | 2 | 2 | 30 | This part is designed to fit vehicles with raised suspension. For standard and lowered versions please use PF32-130-60 and PF32-130-40 respectively. | 80mm Tall | ANR4188 | ANR4189 |  | 5055676535986 | 2019-02-27
Road | Land Rover | Discovery | Discovery 1 (1989-1998) |  | PF32-130-80 | Rear Bump Stop Extended - 80mm | 48.609 | 118.606 | 2 | 2 | 31 | This part is designed to fit vehicles with raised suspension. For standard and lowered versions please use PF32-130-60 and PF32-130-40 respectively. | 80mm Tall | ANR4188 | ANR4189 |  | 5055676535986 | 2019-02-27
Heritage | Land Rover | Discovery | Discovery 1 (1989-1998) |  | PF32-130-80H | Front Bump Stop Extended - 80mm | 48.609 | 118.606 | 2 | 2 | 30 | This part is designed to fit vehicles with raised suspension. For standard and lowered versions please use PF32-130-60 and PF32-130-40 respectively. | 80mm Tall | ANR4188 | ANR4189 |  | 5055676548283 | 2019-10-29
Heritage | Land Rover | Discovery | Discovery 1 (1989-1998) |  | PF32-130-80H | Front Bump Stop Extended - 80mm | 48.609 | 118.606 | 2 | 2 | 31 | This part is designed to fit vehicles with raised suspension. For standard and lowered versions please use PF32-130-60 and PF32-130-40 respectively. | 80mm Tall | ANR4188 | ANR4189 |  | 5055676548283 | 2019-10-31
Road | Land Rover | Discovery | Discovery 1 (1989-1998) |  | PF32-132 | Shock Absorber Bush | 30.437 | 74.2663 | 2 | 2 | 32 | Each carton contains 2 X bushes made up of 4 X PU parts. Early Defender models use 4 X bushes on the front and 2 X bushes at the rear. Defender models from 02 onwards use 4 X front bushes only. PF32-132 is designed to accommodate the natural arc of the shock absorber through the use of our Yellow 70A material, that when combined with voiding will allow controlled articulation. This serves to reduce the transmission of vibration and will mean a smoother ride for your vehicle and provide you with long lasting bushes. |  | 552818 |  |  | 5055676534866 | 2022-06-14
Heritage | Land Rover | Discovery | Discovery 1 (1989-1998) |  | PF32-132H | Shock Absorber Bush | 30.437 | 74.2663 | 2 | 2 | 32 | Each carton contains 2 X bushes made up of 4 X PU parts. Early Defender models use 4 X bushes on the front and 2 X bushes at the rear. Defender models from 02 onwards use 4 X front bushes only. PF32-132 is designed to accommodate the natural arc of the shock absorber through the use of our Yellow 70A material, that when combined with voiding will allow controlled articulation. This serves to reduce the transmission of vibration and will mean a smoother ride for your vehicle and provide you with long lasting bushes. |  | 552818 |  |  | 5055676548290 | 2022-06-14
Road | Land Rover | Discovery | Discovery 1 (1989-1998) |  | PF32K-1002 | Powerflex Handling Pack | 574.948 | 701.4366 | 1 | 1 |  | Included within this pack are the following parts:PFF32-101Panhard Rod Bush 30mmPFF32-108Front Radius Arm Front BushPFF32-109Front Radius Arm Rear BushPFR32-110A-Frame to Chassis BushPFR32-111Rear Radius Arm Front BushPFR32-112Rear Trailing Arm to Axle BushThis Handling Pack contains a selection of parts from a complete vehicle listing, clickhereto see more parts available. |  |  |  |  | 5055676535436 | 2022-01-24
Road | Land Rover | Discovery | Discovery 1 (1989-1998) |  | PFF32-101 | Panhard Rod Bush 30mm | 32.384 | 79.017 | 2 | 2 | 1 | This part fits vehicles up to VIN 2A626645. For later vehicles please use PFF32-301. | 30mm OD | ANR3410 |  |  | 5055676533166 | 2022-01-24
Heritage | Land Rover | Discovery | Discovery 1 (1989-1998) |  | PFF32-101H | Panhard Rod Bush 30mm | 29.403 | 71.7433 | 2 | 2 | 1 | This part fits vehicles up to VIN 2A626645. For later vehicles please use PFF32-301. | 30mm OD | ANR3410 |  |  | 5055676548306 | 2022-10-24
Road | Land Rover | Discovery | Discovery 1 (1989-1998) |  | PFF32-103-25 | Front Anti Roll Bar Bush 25mm | 31.537 | 76.9503 | 2 | 2 | 3 | Please check anti roll bar diameter before ordering. | 25mm | NTC6828 |  |  | 5055676529503 | 2018-10-15
Heritage | Land Rover | Discovery | Discovery 1 (1989-1998) |  | PFF32-103-25H | Front Anti Roll Bar Bush 25mm | 31.537 | 76.9503 | 2 | 2 | 3 | Please check anti roll bar diameter before ordering. | 25mm | NTC6828 |  |  | 5055676557988 | 2022-03-07
Road | Land Rover | Discovery | Discovery 1 (1989-1998) |  | PFF32-103-28 | Front Anti Roll Bar Bush 28mm | 26.543 | 64.7649 | 2 | 2 | 3 | This part fits vehicles with aftermarket anti roll bars measuring 28mm diameter. Please check anti roll bar diameter before ordering. | 28mm |  |  |  | 5055676535382 | 2017-10-13
Heritage | Land Rover | Discovery | Discovery 1 (1989-1998) |  | PFF32-103-28H | Front Anti Roll Bar Bush 28mm | 26.543 | 64.7649 | 2 | 2 | 3 | This part fits vehicles with aftermarket anti roll bars measuring 28mm diameter. Please check anti roll bar diameter before ordering. | 28mm |  |  |  | 5055676548313 | 2019-10-29
Road | Land Rover | Discovery | Discovery 1 (1989-1998) |  | PFF32-108 | Front Radius Arm Front Bush | 36.927 | 180.2038 | 4 | 4 | 8 | This part suits vehicles with the wider 44mm radius arms. For vehicles with 38mm radius arms please use PFF32-107. PFF32-108 uses our Black 95A material which helps to increase the stiffness of the original parts by over 30%. It is manufactured in two halves for ease of fitting. A short video to help as a guide to remove bushes such as these can be found by clickinghere. | 44mm | NTC6860 | NTC6781 |  | 5055676533180 | 2018-01-04
Road | Land Rover | Discovery | Discovery 1 (1989-1998) |  | PFF32-108G25 | Front Radius Arm Front Bush Caster Offset - 25mm Lift | 60.291 | 294.2201 | 4 | 4 | 8 | PFF32-108G-25 has been engineered to provide caster correction for vehicles that have been lifted or lowered by 25mm. This part suits wider 44mm arms fitted on models chassis number LA onwards. Correcting the caster on your vehicle will provide:Greater stabilityImproved handling and tyre gripMore weight and detail to steeringThe kit includes robust CNC machined steel shells to prevent rotation and to retain the corrected geometry.PFF32-108G uses our Black 95A material which helps to increase the stiffness of the original parts by over 30%. It is manufactured in two halves for ease of fitting.A short video to help as a guide to remove bushes such as these can be found by clickinghere. |  | NTC6860 | NTC6781 |  | 5055676536402 | 2018-01-04
Road | Land Rover | Discovery | Discovery 1 (1989-1998) |  | PFF32-108G50 | Front Radius Arm Front Bush Caster Offset - 50mm Lift | 60.291 | 294.2201 | 4 | 4 | 8 | PFF32-108G-50 has been engineered to provide caster correction for vehicles that have been lifted or lowered by 50mm. This part suits wider 44mm arms fitted on models chassis number LA onwards. Correcting the caster on your vehicle will provide:Greater stabilityImproved handling and tyre gripMore weight and detail to steeringThe kit includes robust CNC machined steel shells to prevent rotation and to retain the corrected geometry.PFF32-108G uses our Black 95A material which helps to increase the stiffness of the original parts by over 30%. It is manufactured in two halves for ease of fitting.A short video to help as a guide to remove bushes such as these can be found by clickinghere. |  | NTC6860 | NTC6781 |  | 5055676533272 | 2018-05-24
Road | Land Rover | Discovery | Discovery 1 (1989-1998) |  | PFF32-109 | Front Radius Arm Rear Bush | 38.874 | 94.8526 | 2 | 2 | 9 | PFF32-109 replicates original steering geometry.Made from our Yellow 70A material, this part allows the required articulation that this bush location demands.To counter pull to the left or right, please use PFF32-109G05 for 0.5 degrees offset or PFF32-109G1 for 1 degree offset. |  | NRC4514 | ANR6971 |  | 5055676544773 | 2019-05-29
Road | Land Rover | Discovery | Discovery 1 (1989-1998) |  | PFF32-109G | Front Radius Arm Rear Bush - Anti Pull | 38.874 | 94.8526 | 2 | 2 | 9 | PFF32-109G is designed to counter pull to the left or right by correcting the steering using our offset bushes. The kit includes parts to correct steering geometry by 0.5 and 1 degrees. The kit includes replacement washers and Nyloc nuts for a clean installation and an accurate torque setting.Made from our Yellow 70A material, this part allows the required articulation that this bush location demands. |  | NRC4514 | ANR6971 |  | 5055676540591 | 2018-01-04
Heritage | Land Rover | Discovery | Discovery 1 (1989-1998) |  | PFF32-109GH | Front Radius Arm Rear Bush - Anti Pull | 38.874 | 94.8526 | 2 | 2 | 9 | PFF32-109G is designed to counter pull to the left or right by correcting the steering using our offset bushes. The kit includes parts to correct steering geometry by 0.5 and 1 degrees. The kit includes replacement washers and Nyloc nuts for a clean installation and an accurate torque setting. Made from our Yellow 70A material, this part allows the required articulation that this bush location demands. |  | NRC4514 | ANR6971 |  | 5055676548368 | 2019-10-29
Heritage | Land Rover | Discovery | Discovery 1 (1989-1998) |  | PFF32-109H | Front Radius Arm Rear Bush | 38.874 | 94.8526 | 2 | 2 | 9 |  |  | NRC4514 | ANR6971 |  | 5055676548351 | 2019-10-29
Road | Land Rover | Discovery | Discovery 1 (1989-1998) |  | PFF32-135 | Steering Damper Bush - Eye End | 31.735 | 38.7167 | 1 | 1 | 35 |  |  | QEM500020 | NTC1775 |  | 5055676534873 | 2017-10-13
Heritage | Land Rover | Discovery | Discovery 1 (1989-1998) |  | PFF32-135H | Steering Damper Bush - Eye End | 28.688 | 34.9994 | 1 | 1 | 35 |  |  | QEM500020 | NTC1775 |  | 5055676548375 | 2019-10-29
Road | Land Rover | Discovery | Discovery 1 (1989-1998) |  | PFF32-136 | Steering Damper Bush - Pin End | 27.841 | 33.966 | 1 | 1 | 36 | This part fits the pin end of the steering damper and boosts the stiffness of the original bush by almost 300% for increased performance and longevity. For the eye end please use PFF32-135. |  | 568858 |  |  | 5055676535375 | 2017-10-13
Heritage | Land Rover | Discovery | Discovery 1 (1989-1998) |  | PFF32-136H | Steering Damper Bush - Pin End | 27.841 | 33.966 | 1 | 1 | 36 | This part fits the pin end of the steering damper and boosts the stiffness of the original bush by almost 300% for increased performance and longevity. For the eye end please use PFF32-135. |  | 568858 |  |  | 5055676550958 | 2019-10-29
Road | Land Rover | Discovery | Discovery 1 (1989-1998) |  | PFR32-103-19 | Rear Anti Roll Bar Bush 19mm | 31.537 | 76.9503 | 2 | 2 | 13 | Fits 90, 110, 120, except 90 V8 Efi & Td5. Please check anti roll bar diameter before ordering. | 19mm | NTC7394 |  |  | 5055676530059 | 2018-02-21
Heritage | Land Rover | Discovery | Discovery 1 (1989-1998) |  | PFR32-103-19H | Rear Anti Roll Bar Bush 19mm | 31.537 | 76.9503 | 2 | 2 | 13 | Fits 90, 110, 120, except 90 V8 Efi & Td5. Please check anti roll bar diameter before ordering. | 19mm | NTC7394 |  |  | 5055676557995 | 2022-03-07
Road | Land Rover | Discovery | Discovery 1 (1989-1998) |  | PFR32-110 | A Frame to Chassis Bush | 35.629 | 86.9348 | 2 | 2 | 10 | For pre-2010 Vehicles with 3/4 bolts PFR32-110 is made using our most rigid Black 95A material to replicate the stiffness of the original rubber part in our non-perishable material. This specially designed part is shaped to allow a controlled amount of articulation as the A frame moves through its travel.A short video to help as a guide to remove bushes such as these can be found by clicking here. " | 19mm | NTC1773 |  |  | 5055676533302 | 2021-02-01
Heritage | Land Rover | Discovery | Discovery 1 (1989-1998) |  | PFR32-110H | A Frame to Chassis Bush | 35.629 | 86.9348 | 2 | 2 | 10 | For pre-2010 Vehicles with 3/4 bolts PFR32-110 is made using our most rigid Black 95A material to replicate the stiffness of the original rubber part in our non-perishable material. This specially designed part is shaped to allow a controlled amount of articulation as the A frame moves through its travel." | 19mm | NTC1773 |  |  | 5055676548382 | 2021-02-01
Road | Land Rover | Discovery | Discovery 1 (1989-1998) |  | PFR32-111 | Rear Radius Arm Front Bush | 82.357 | 200.9511 | 2 | 2 | 11 | During testing of the original rubber bushes, it was discovered that the resting position of the vehicle forces the bush into a stressed angle that leads to premature failure and uneven spring rate characteristics through the suspension travel.PFR32-111 has been engineered to align the radius arm with a 3.5 degrees static angle of the radius arm to allow neutral articulation for improved performance and longevity. |  | STC618 | NTC9027 |  | 5055676544018 | 2021-02-01
Heritage | Land Rover | Discovery | Discovery 1 (1989-1998) |  | PFR32-111H | Rear Radius Arm Front Bush | 82.357 | 200.9511 | 2 | 2 | 11 |  |  | STC618 | NTC9027 |  | 5055676548399 | 2021-02-01
Road | Land Rover | Discovery | Discovery 1 (1989-1998) |  | PFR32-112 | Rear Trailing Arm to Axle Bush | 34.98 | 85.3512 | 2 | 2 | 12 | PFR32-112 uses our Black 95A material which helps to increase the stiffness of the original parts by 25%. It is manufactured in two halves for ease of fitting.A short video to help as a guide to remove bushes such as these can be found by clickinghere. |  | NTC1772 |  |  | 5055676533173 | 2018-01-04
Heritage | Land Rover | Discovery | Discovery 1 (1989-1998) |  | PFR32-112H | Rear Trailing Arm to Axle Bush | 34.98 | 85.3512 | 2 | 2 | 12 |  |  | NTC1772 |  |  | 5055676548405 | 2019-10-29
Road | Land Rover | Discovery | Discovery 1 (1989-1998) |  | PFR32-133 | Rear Shock Absorber Upper Bush | 34.331 | 83.7676 | 2 | 2 | 33 | PFR32-133 is designed to accommodate the natural arc of the shock absorber through the use of our Yellow 70A material, that when combined with voiding will allow controlled articulation. This serves to reduce the transmission of vibration and will mean a smoother ride for your vehicle and provide you with long lasting bushes. |  | 552818 | NRC5593 |  | 5055676533210 | 2018-01-04
Heritage | Land Rover | Discovery | Discovery 1 (1989-1998) |  | PFR32-133H | Rear Shock Absorber Upper Bush | 34.331 | 83.7676 | 2 | 2 | 33 | PFR32-133 is designed to accommodate the natural arc of the shock absorber through the use of our Yellow 70A material, that when combined with voiding will allow controlled articulation. This serves to reduce the transmission of vibration and will mean a smoother ride for your vehicle and provide you with long lasting bushes. |  | 552818 | NRC5593 |  | 5055676548412 | 2019-10-29
Road | Land Rover | Discovery | Discovery 1 (1989-1998) |  | PFR32-134 | Shock Absorber Lower Bush | 27.192 | 66.3485 | 2 | 2 | 34 | PFR32-134 is designed to accommodate the natural arc of the shock absorber through the use of our Yellow 70A material |  | RNF100090L | RNF100090 |  | 5055676534859 | 2018-01-04
Heritage | Land Rover | Discovery | Discovery 1 (1989-1998) |  | PFR32-134H | Shock Absorber Lower Bush | 27.192 | 66.3485 | 2 | 2 | 34 |  |  | RNF100090L | RNF100090 |  | 5055676548429 | 2019-10-29
Road | Land Rover | Discovery | Discovery 2 (1999-2004) |  | EXH019 | Exhaust Mount | 16.808 | 20.5058 | 3 | 1 |  |  |  | ESR3172 |  |  | 5055676534460 | 2018-01-04
Road | Land Rover | Discovery | Discovery 2 (1999-2004) |  | PF32-603-19 | Rear Anti Roll Bar Bush 19mm | 28.49 | 69.5156 | 2 | 2 | 13 | This part fits vehicles without ACE suspension, for vehicles fitted with ACE please use PF32-603-35. | 19mm | RBX101710 |  |  | 5055676536341 | 2018-05-23
Road | Land Rover | Discovery | Discovery 2 (1999-2004) |  | PF32-603-30 | Front Anti Roll Bar Bush 30mm | 27.192 | 66.3485 | 2 | 2 | 3 | This part fits vehicles without ACE active anti-roll bar suspension, for vehicles fitted with ACE suspension please use PF32-603-35. | 30mm | RBX101690 |  |  | 5055676536334 | 2018-05-23
Road | Land Rover | Discovery | Discovery 2 (1999-2004) |  | PF32-603-35 | Front Anti Roll Bar Bush 35mm | 26.158 | 63.8255 | 2 | 2 | 3 | This bush fits vehicles fitted with ACE active anti-roll bar suspension. For vehicles without ACE suspension please use PF32-603-30. | 35mm | RBX101181 |  |  | 5055676536327 | 2018-05-23
Road | Land Rover | Discovery | Discovery 2 (1999-2004) |  | PFF32-301 | Panhard Rod Bush 35mm | 28.49 | 69.5156 | 2 | 2 | 1 | Fits the Defender from VIN 2A626646 and Post-95 Range Rover P38 only. | 35mm OD | RBX101340 | ANR3671 |  | 5055676504616 | 2022-02-14
Heritage | Land Rover | Discovery | Discovery 2 (1999-2004) |  | PFF32-301H | Panhard Rod Bush 35mm | 28.49 | 69.5156 | 2 | 2 | 1 | Fits the Defender from VIN 2A626646 and Post-95 Range Rover P38 only. | 35mm OD | RBX101340 | ANR3671 |  | 5055676513342 | 2022-02-14
Road | Land Rover | Discovery | Discovery 2 (1999-2004) |  | PFF32-315 | Steering Damper Bush | 25.894 | 63.1814 | 2 | 2 | 5 | This part replicates the peak stiffness of the original bush within 2% by using our Black Series Shore 95A material to restore and maintain steering precision. |  | STC1943 |  |  | 5055676535726 | 2018-05-23
Road | Land Rover | Discovery | Discovery 2 (1999-2004) |  | PFF32-608 | Front Radius Arm Front Bush | 40.172 | 196.0394 | 4 | 4 | 8 |  |  | RBX101680 |  |  | 5055676535931 | 2018-05-21
Road | Land Rover | Discovery | Discovery 2 (1999-2004) |  | PFF32-608G25 | Front Radius Arm Front Bush Caster Offset - 25mm Lift | 56.012 | 273.3386 | 4 | 4 | 8 | PFF32-608G-25 has been engineered to provide caster correction for vehicles that have been lifted or lowered by 25mm. Correcting the caster on your vehicle will provide: Greater stability Improved handling and tyre grip More weight and detail to steering The kit includes CNC machined and anodized aluminium shells to prevent rotation and to retain the corrected geometry. |  |  |  |  | 5055676536440 | 2018-05-30
Road | Land Rover | Discovery | Discovery 2 (1999-2004) |  | PFF32-608G50 | Front Radius Arm Front Bush Caster Offset - 50mm Lift | 61.589 | 300.5543 | 4 | 4 | 8 | PFF32-608G-50 has been engineered to provide caster correction for vehicles that have been lifted or lowered by 50mm. Correcting the caster on your vehicle will provide: Greater stability Improved handling and tyre grip More weight and detail to steering The kit includes CNC machined and anodized aluminium shells to prevent rotation and to retain the corrected geometry. |  | RBX101680 |  |  | 5055676536426 | 2018-05-30
Road | Land Rover | Discovery | Discovery 2 (1999-2004) |  | PFF32-609 | Front Radius Arm Rear Bush | 46.662 | 113.8553 | 2 | 2 | 9 |  |  | RBX101730 |  |  | 5055676536594 | 2018-05-21
Road | Land Rover | Discovery | Discovery 2 (1999-2004) |  | PFR32-611 | Rear Radius Arm Front Bush | 46.662 | 113.8553 | 2 | 2 | 11 |  |  | RBX101730 |  |  | 5055676535955 | 2018-05-21
Road | Land Rover | Discovery | Discovery 2 (1999-2004) |  | PFR32-612 | Rear Radius Arm Rear Bush | 43.417 | 211.875 | 4 | 4 | 12 |  |  | ANR6947 |  |  | 5055676535948 | 2018-05-24
Road | Land Rover | Discovery | Discovery 2 (1999-2004) |  | PFR32-612G25 | Rear Radius Arm Rear Bush Caster Offset - 25mm Lift | 58.795 | 286.9196 | 4 | 4 | 12 | PFR32-612G-25 has been engineered to provide caster correction for vehicles that have been lifted or lowered by 25mm. Correcting the caster on your vehicle will provide: Greater stability Improved handling and tyre grip More weight and detail to steering The kit includes CNC machined and anodized aluminium shells to prevent rotation and to retain the corrected geometry. |  | ANR6947 |  |  | 5055676536464 | 2018-05-30
Road | Land Rover | Discovery | Discovery 2 (1999-2004) |  | PFR32-612G50 | Rear Radius Arm Rear Bush Caster Offset - 50mm Lift | 64.834 | 316.3899 | 4 | 4 | 12 | PFR32-612G-50 has been engineered to provide caster correction for vehicles that have been lifted or lowered by 50mm. Correcting the caster on your vehicle will provide: Greater stability Improved handling and tyre grip More weight and detail to steering The kit includes CNC machined and anodized aluminium shells to prevent rotation and to retain the corrected geometry. |  | ANR6947 |  |  | 5055676536433 | 2018-05-30
Road | Land Rover | Discovery | Discovery 2 (1999-2004) |  | PFR32-614 | Watts Linkage Outer Link Arm Bush | 31.735 | 77.4334 | 2 | 2 | 14 | This part uses our Black Series Shore 95A material to achieve a peak stiffness increase of 8% v.s. a worn rubber bush to maintain and restore suspension response. |  | RGX100970 |  |  | 5055676536624 | 2018-05-21
Road | Land Rover | Discovery | Discovery 3 / LR3 (2004 - 2009) |  | PFF32-401 | Front Lower Arm Front Bush | 54.45 | 132.858 | 2 | 2 | 1 |  |  | RBX500311 / RBX500432 |  |  | 5055676527547 | 2019-03-12
Road | Land Rover | Discovery | Discovery 3 / LR3 (2004 - 2009) |  | PFF32-402 | Front Lower Arm Rear Bush | 79.112 | 193.0333 | 2 | 2 | 2 |  |  | LR025159 / LR025989 / LR025986 | LR055291 |  | 5055676528377 | 2021-10-13
Road | Land Rover | Discovery | Discovery 3 / LR3 (2004 - 2009) |  | PFF32-403-30 | Front Anti Roll Bar Bush 30mm | 25.245 | 61.5978 | 2 | 2 | 3 | Fits Range Rover Sport models without Ace suspension. | 30mm | LR015339 / LR018346 / LR018347 |  |  | 5055676528360 | 2017-05-16
Road | Land Rover | Discovery | Discovery 3 / LR3 (2004 - 2009) |  | PFF32-406 | Front Upper Wishbone Front Bush | 42.119 | 102.7704 | 2 | 2 | 6 | This part fits into the front position of the front upper wishbone. These bushes incorporate steel support washers that are designed to spread load across the arm and protect the bushes from sharp edges found on pressed steel arms fitted to Discovery 3 and 4 vehicles. For cast arms found on Range Rover Sport (2005-2013) use PFF32-408. |  | RBX500301 |  |  | 5055676531797 | 2017-05-16
Road | Land Rover | Discovery | Discovery 3 / LR3 (2004 - 2009) |  | PFF32-407 | Front Upper Wishbone Rear Bush | 42.119 | 102.7704 | 2 | 2 | 7 | This part fits into the rear position of the front upper wishbone. These bushes incorporate steel support washers that are designed to spread load across the arm and protect the bushes from sharp edges found on pressed steel arms fitted to Discovery 3 and 4 vehicles. For cast arms found on Range Rover Sport (2005-2013) use PFF32-408. |  | RBX500301 |  |  | 5055676531780 | 2017-05-16
Road | Land Rover | Discovery | Discovery 3 / LR3 (2004 - 2009) |  | PFR32-405-22 | Rear Anti Roll Bar Bush 22mm | 27.192 | 66.3485 | 2 | 2 | 10 | Fits Range Rover Sport Models without Ace Suspension. | 22mm | LR015336 | LR018354 |  | 5055676528193 | 2017-03-08
Road | Land Rover | Discovery | Discovery 3 / LR3 (2004 - 2009) |  | PFR32-410 | Rear Lower Wishbone Front Bush | 62.238 | 151.8607 | 2 | 2 | 14 | PFR32-410 Rear Lower Wishbone Front Bush features tapered voiding to allow a controlled amount of movement and is made using our Shore 80A Purple material. |  | RGX500211 |  |  | 5055676530950 | 2017-03-08
Road | Land Rover | Discovery | Discovery 3 / LR3 (2004 - 2009) |  | PFR32-411 | Rear Lower Wishbone Rear Bush | 48.609 | 118.606 | 2 | 2 | 11 | PFR32-411 Rear Lower Wishbone Rear Bush is made using our Shore 95A Black material to replicate the stiffness of the original bush it replaces, OE number: RGX500111. |  | RGX500111 |  |  | 5055676530981 | 2017-03-08
Road | Land Rover | Discovery | Discovery 3 / LR3 (2004 - 2009) |  | PFR32-412 | Rear Upper Wishbone Front Bush | 58.993 | 143.9429 | 2 | 2 | 12 | PFR32-412 Rear Upper Wishbone Front Bush features tapered voiding to allow a controlled amount of movement and is made using our Shore 80A Purple material. This bush replaces OE number RGX500201. |  |  |  |  | 5055676530967 | 2015-01-29
Road | Land Rover | Discovery | Discovery 3 / LR3 (2004 - 2009) |  | PFR32-413 | Rear Upper Wishbone Rear Bush | 54.45 | 132.858 | 2 | 2 | 13 | PFR32-413 Rear Upper Wishbone Rear Bush is made using our Shore 95A Black material to replicate the stiffness of the original bush it replaces, OE number RHF500130. |  | RHF500130 |  |  | 5055676530974 | 2017-03-08
Road | Land Rover | Discovery | Discovery 4 / LR4 (2009 on) |  | PFF32-401 | Front Lower Arm Front Bush | 54.45 | 132.858 | 2 | 2 | 1 |  |  | RBX500311 / RBX500432 |  |  | 5055676527547 | 2019-03-12
Road | Land Rover | Discovery | Discovery 4 / LR4 (2009 on) |  | PFF32-402 | Front Lower Arm Rear Bush | 79.112 | 193.0333 | 2 | 2 | 2 |  |  | LR025159 / LR025989 / LR025986 | LR055291 |  | 5055676528377 | 2021-10-13
Road | Land Rover | Discovery | Discovery 4 / LR4 (2009 on) |  | PFF32-403-30 | Front Anti Roll Bar Bush 30mm | 25.245 | 61.5978 | 2 | 2 | 3 | Fits Range Rover Sport models without Ace suspension. | 30mm | LR015339 / LR018346 / LR018347 |  |  | 5055676528360 | 2017-05-16
Road | Land Rover | Discovery | Discovery 4 / LR4 (2009 on) |  | PFF32-406 | Front Upper Wishbone Front Bush | 42.119 | 102.7704 | 2 | 2 | 6 | This part fits into the front position of the front upper wishbone. These bushes incorporate steel support washers that are designed to spread load across the arm and protect the bushes from sharp edges found on pressed steel arms fitted to Discovery 3 and 4 vehicles. For cast arms found on Range Rover Sport (2005-2013) use PFF32-408. |  | RBX500301 |  |  | 5055676531797 | 2017-05-16
Road | Land Rover | Discovery | Discovery 4 / LR4 (2009 on) |  | PFF32-407 | Front Upper Wishbone Rear Bush | 42.119 | 102.7704 | 2 | 2 | 7 | This part fits into the rear position of the front upper wishbone. These bushes incorporate steel support washers that are designed to spread load across the arm and protect the bushes from sharp edges found on pressed steel arms fitted to Discovery 3 and 4 vehicles. For cast arms found on Range Rover Sport (2005-2013) use PFF32-408. |  | RBX500301 |  |  | 5055676531780 | 2017-05-16
Road | Land Rover | Discovery | Discovery 4 / LR4 (2009 on) |  | PFR32-405-22 | Rear Anti Roll Bar Bush 22mm | 27.192 | 66.3485 | 2 | 2 | 10 | Fits Range Rover Sport Models without Ace Suspension. | 22mm | LR015336 | LR018354 |  | 5055676528193 | 2017-03-08
Road | Land Rover | Discovery | Discovery 4 / LR4 (2009 on) |  | PFR32-410 | Rear Lower Wishbone Front Bush | 62.238 | 151.8607 | 2 | 2 | 14 | PFR32-410 Rear Lower Wishbone Front Bush features tapered voiding to allow a controlled amount of movement and is made using our Shore 80A Purple material. |  | RGX500211 |  |  | 5055676530950 | 2017-03-08
Road | Land Rover | Discovery | Discovery 4 / LR4 (2009 on) |  | PFR32-411 | Rear Lower Wishbone Rear Bush | 48.609 | 118.606 | 2 | 2 | 11 | PFR32-411 Rear Lower Wishbone Rear Bush is made using our Shore 95A Black material to replicate the stiffness of the original bush it replaces, OE number: RGX500111. |  | RGX500111 |  |  | 5055676530981 | 2017-03-08
Road | Land Rover | Discovery | Discovery 4 / LR4 (2009 on) |  | PFR32-412 | Rear Upper Wishbone Front Bush | 58.993 | 143.9429 | 2 | 2 | 12 | PFR32-412 Rear Upper Wishbone Front Bush features tapered voiding to allow a controlled amount of movement and is made using our Shore 80A Purple material. This bush replaces OE number RGX500201. |  |  |  |  | 5055676530967 | 2015-01-29
Road | Land Rover | Discovery | Discovery 4 / LR4 (2009 on) |  | PFR32-413 | Rear Upper Wishbone Rear Bush | 54.45 | 132.858 | 2 | 2 | 13 | PFR32-413 Rear Upper Wishbone Rear Bush is made using our Shore 95A Black material to replicate the stiffness of the original bush it replaces, OE number RHF500130. |  | RHF500130 |  |  | 5055676530974 | 2017-03-08
Road | Land Rover | Discovery | Discovery Sport 1 LR550 (2014 - 2019) |  | PFF19-1603-21 | Front Anti Roll Bar To Chassis Bush 21mm | 30.767 | 75.0715 | 2 | 2 | 3 | Please check bar diameter before ordering. | 21mm | 1478582 / 1683481 / 1686183 | 1715440 / 1718026 / 1872133 | LR030743 | 5055676532930 | 2021-06-16
Black | Land Rover | Discovery | Discovery Sport 1 LR550 (2014 - 2019) |  | PFF19-1603-21BLK | Front Anti Roll Bar To Chassis Bush 21mm | 33.814 | 82.5062 | 2 | 2 | 3 | Please check bar diameter before ordering. | 21mm | 1478582 / 1683481 / 1686183 | 1715440 / 1718026 / 1872133 | LR030743 | 5055676532992 | 2021-06-16
Road | Land Rover | Discovery | Discovery Sport 1 LR550 (2014 - 2019) |  | PFF19-1603-22 | Front Anti Roll Bar To Chassis Bush 22mm | 30.767 | 75.0715 | 2 | 2 | 3 | Please check bar diameter before ordering. | 22mm | 1478582 / 1683481 / 1686183 | 1715440 / 1718026 / 1872133 | LR030743, 31429795 | 5055676532947 | 2021-06-16
Black | Land Rover | Discovery | Discovery Sport 1 LR550 (2014 - 2019) |  | PFF19-1603-22BLK | Front Anti Roll Bar To Chassis Bush 22mm | 33.814 | 82.5062 | 2 | 2 | 3 | Please check bar diameter before ordering. | 22mm | 1478582 / 1683481 / 1686183 | 1715440 / 1718026 / 1872133 | LR030743, 31429795 | 5055676533005 | 2021-06-16
Road | Land Rover | Discovery | Discovery Sport 1 LR550 (2014 - 2019) |  | PFF19-1603-23 | Front Anti Roll Bar To Chassis Bush 23mm | 30.767 | 75.0715 | 2 | 2 | 3 | Please check bar diameter before ordering. | 23mm | 1478582 / 1683481 / 1686183 | 1715440 / 1718026 / 1872133 | LR030743 | 5055676532961 | 2021-06-16
Black | Land Rover | Discovery | Discovery Sport 1 LR550 (2014 - 2019) |  | PFF19-1603-23BLK | Front Anti Roll Bar To Chassis Bush 23mm | 33.814 | 82.5062 | 2 | 2 | 3 | Please check bar diameter before ordering. | 23mm | 1478582 / 1683481 / 1686183 | 1715440 / 1718026 / 1872133 | LR030743 | 5055676533012 | 2021-06-16
Road | Land Rover | Discovery | Discovery Sport 1 LR550 (2014 - 2019) |  | PFF19-1603-24 | Front Anti Roll Bar To Chassis Bush 24mm | 30.767 | 75.0715 | 2 | 2 | 3 | Please check bar diameter before ordering. | 24mm | 1478582 / 1683481 / 1686183 | 1715440 / 1718026 / 1872133 | LR030743 | 5055676532978 | 2021-06-16
Black | Land Rover | Discovery | Discovery Sport 1 LR550 (2014 - 2019) |  | PFF19-1603-24BLK | Front Anti Roll Bar To Chassis Bush 24mm | 33.814 | 82.5062 | 2 | 2 | 3 | Please check bar diameter before ordering. | 24mm | 1478582 / 1683481 / 1686183 | 1715440 / 1718026 / 1872133 | LR030743 | 5055676534620 | 2021-06-16
Road | Land Rover | Discovery | Discovery Sport 1 LR550 (2014 - 2019) |  | PFF19-1603-25.5 | Front Anti Roll Bar To Chassis Bush 25.5mm | 30.767 | 75.0715 | 2 | 2 | 3 | Please check bar diameter before ordering. | 25.5mm | 1478582 / 1683481 / 1686183 | 715440 / 1718026 / 1872133 | LR030743 | 5055676533036 | 2021-06-16
Black | Land Rover | Discovery | Discovery Sport 1 LR550 (2014 - 2019) |  | PFF19-1603-25.5BLK | Front Anti Roll Bar To Chassis Bush 25.5mm | 33.814 | 82.5062 | 2 | 2 | 3 | Please check bar diameter before ordering. | 25.5mm | 1478582 / 1683481 / 1686183 | 1715440 / 1718026 / 1872133 | LR030743 | 5055676533043 | 2021-06-16
Road | Land Rover | Discovery | Discovery Sport 1 LR550 (2014 - 2019) |  | PFF19-1902 | Front Arm Rear Bush | 69.377 | 169.2799 | 2 | 2 | 2 | The original rubber bush fails due to material degradation leading to problems such as imprecise steering, braking instability, and uneven tyrewear. Our two-piece polyurethane bush, PFF19-1902 Front Arm Rear Bush, resolves this, improving steeringresponse, vehicle handling, and tyre longevity. |  | 1883048 | 1888630 | 31406445, 31406446, 31387571, 31387572 | 5055676539038 | 2021-11-18
Black | Land Rover | Discovery | Discovery Sport 1 LR550 (2014 - 2019) |  | PFF19-1902BLK | Front Arm Rear Bush | 76.318 | 186.2159 | 2 | 2 | 2 | The original rubber bush fails due to material degradation leading to problems such as imprecise steering, braking instability, and uneven tyrewear. Our two-piece polyurethane bush, PFF19-1902 Front Arm Rear Bush, resolves this, improving steeringresponse, vehicle handling, and tyre longevity. |  | 1883048 | 1888630 | 31406445, 31406446, 31387571, 31387572 | 5055676539045 | 2021-09-09
Road | Land Rover | Discovery | Discovery Sport 1 LR550 (2014 - 2019) |  | PFF32-701 | Front Wishbone Front Bush | 49.258 | 120.1895 | 2 | 2 | 1 | For aluminium arms only as fitted to vehicles with standard suspension. |  | LR045802 / LR45803 | LR078657 / LR78656 |  | 5055676540362 | 2022-02-10
Road | Land Rover | Discovery | Discovery Sport 1 LR550 (2014 - 2019) |  | PFF88-1030 | Upper Torque Rod Insert | 34.331 | 41.8838 | 1 | 1 | 30 | This is a polyurethane insert to fit into and fill the voids in the original mount. It is designed to limit movement of the engine to provide additional stability under acceleration. |  | 31430441 | LR030745 | 1435996 | 5055676537447 | 2021-10-18
Black | Land Rover | Discovery | Discovery Sport 1 LR550 (2014 - 2019) |  | PFF88-1030BLK | Upper Torque Rod Insert | 36.927 | 45.0509 | 1 | 1 | 30 | This is a polyurethane insert to fit into and fill the voids in the original mount. It is designed to limit movement of the engine to provide additional stability under acceleration |  | 31430441 | LR030745 | 1435996 | 5055676537454 | 2021-10-18
Road | Land Rover | Discovery | Discovery Sport 1 LR550 (2014 - 2019) |  | PFF88-1130 | Lower Engine Mount Insert | 34.331 | 41.8838 | 1 | 1 | 25 | PFF88-1130 Lower Engine Mount Insert is made using our Yellow 70A durometer material and designed to fill the voiding of the original lower engine mount. By doing so, it stiffens the rubber mount reducing engine/trans movement during acceleration and smooths out gearshifts for an improved driving experience. Fits Volvo S60, V70, V80, XC60, XC70 with B6* 3.0/3.2 6Cyl engines, Ford Mondeo MK4 ST, Galaxy ST and S-Max ST with the 2.5 Duratec engine, Land Rover Discovery Sport 1 and Freelander 2 with 2.0L Turbo Petrol engines and Range Rover Evoque L538 2.0L Turbo Petrol models and 2.2L Diesel manual models. |  | 31277314 | 8G9N6L063GA / 1714320 | LR032311 | 5055676556721 | 2021-09-17
Black | Land Rover | Discovery | Discovery Sport 1 LR550 (2014 - 2019) |  | PFF88-1130BLK | Lower Engine Mount Insert | 37.576 | 45.8427 | 1 | 1 | 25 | PFF88-1130BLK Lower Engine Mount Insert is made using our Black 95A durometer material and designed to fill the voiding of the original lower engine mount. By doing so, it stiffens the rubber mount reducing engine/trans movement during acceleration and smooths out gearshifts for an improved driving experience. Fits Volvo S60, V70, V80, XC60, XC70 with B6* 3.0/3.2 6Cyl engines, Ford Mondeo MK4 ST, Galaxy ST and S-Max ST with the 2.5 Duratec engine, Land Rover Discovery Sport 1 and Freelander 2 with 2.0L Turbo Petrol engines and Range Rover Evoque L538 2.0L Turbo Petrol models and 2.2L Diesel manual models. Increased NVH will be experienced by fitting this part. |  | 31277314 | 8G9N6L063GA / 1714320 | LR032311 | 5055676556738 | 2021-09-17
Road | Land Rover | Freelander | Freelander (1997 - 2006) |  | PFA100-14 | PowerAlign Camber Bolt Kit (14mm) | 28.49 | 34.7578 | 1 | 1 |  | Kit contains 2 camber bolts, tab washers and nuts. Camber adjusting bolt to replace the original 14mm bolt. This fits 2 bolt hub to strut models only. Check bolt diameter. Why not add our Magnetic Camber Gauge to your tool kit so that you can make pit garage adjustments to your suspension using PowerAlign Camber Bolts.Click HERE for more information | 14mm |  |  |  | 5055676526700 | 2022-06-13
Road | Land Rover | Freelander | Freelander (1997 - 2006) |  | PFF32-201 | Front Wishbone Front Bush | 32.384 | 79.017 | 2 | 2 | 1 | [5 empty] | 5055676504548 | 2011-12-02
Road | Land Rover | Freelander | Freelander (1997 - 2006) |  | PFF32-202 | Front Wishbone Rear Bush | 55.099 | 134.4416 | 2 | 2 | 2 | [5 empty] | 5055676504555 | 2021-09-30
Road | Land Rover | Freelander | Freelander (1997 - 2006) |  | PFF32-203-21 | Front Anti Roll Bar Bush 21mm | 23.045 | 56.2298 | 2 | 2 | 3 |  | 21mm | RGX000010 |  |  | 5055676504562 | 2017-05-16
Road | Land Rover | Freelander | Freelander (1997 - 2006) |  | PFR32-205 | Rear Trailing Link Arm to Chassis | 32.384 | 79.017 | 2 | 2 | 5 |  |  | RGX101000 |  |  | 5055676504579 | 2017-03-08
Road | Land Rover | Freelander | Freelander (1997 - 2006) |  | PFR32-206 | Rear Trailing Link Arm To Hub | 32.384 | 79.017 | 2 | 2 | 6 |  |  | RGX101010 |  |  | 5055676504586 | 2017-03-08
Road | Land Rover | Freelander | Freelander (1997 - 2006) |  | PFR32-207 | Rear Transverse Link Arm Inner Bush | 25.894 | 63.1814 | 2 | 2 | 7 |  |  | RGX101440 |  |  | 5055676504593 | 2017-03-08
Road | Land Rover | Freelander | Freelander (1997 - 2006) |  | PFR32-208 | Rear Transverse Link Arm Bush | 32.384 | 237.0509 | 6 | 6 | 8 |  |  | RGX101020 |  |  | 5055676504609 | 2017-03-08
Road | Land Rover | Freelander | Freelander 2 / LR2 (2006 - 2014) |  | PFF19-1603-21 | Front Anti Roll Bar To Chassis Bush 21mm | 30.767 | 75.0715 | 2 | 2 | 3 | Please check bar diameter before ordering. | 21mm | 1478582 / 1683481 / 1686183 | 1715440 / 1718026 / 1872133 | LR030743 | 5055676532930 | 2021-06-16
Road | Land Rover | Freelander | Freelander 2 / LR2 (2006 - 2014) |  | PFF19-1902 | Front Arm Rear Bush | 69.377 | 169.2799 | 2 | 2 | 2 | The original rubber bush fails due to material degradation leading to problems such as imprecise steering, braking instability, and uneven tyrewear. Our two-piece polyurethane bush, PFF19-1902 Front Arm Rear Bush, resolves this, improving steeringresponse, vehicle handling, and tyre longevity. |  | 1883048 | 1888630 | 31406445, 31406446, 31387571, 31387572 | 5055676539038 | 2021-11-18
Road | Land Rover | Freelander | Freelander 2 / LR2 (2006 - 2014) |  | PFF88-1130 | Lower Engine Mount Insert | 34.331 | 41.8838 | 1 | 1 | 25 | PFF88-1130 Lower Engine Mount Insert is made using our Yellow 70A durometer material and designed to fill the voiding of the original lower engine mount. By doing so, it stiffens the rubber mount reducing engine/trans movement during acceleration and smooths out gearshifts for an improved driving experience. Fits Volvo S60, V70, V80, XC60, XC70 with B6* 3.0/3.2 6Cyl engines, Ford Mondeo MK4 ST, Galaxy ST and S-Max ST with the 2.5 Duratec engine, Land Rover Discovery Sport 1 and Freelander 2 with 2.0L Turbo Petrol engines and Range Rover Evoque L538 2.0L Turbo Petrol models and 2.2L Diesel manual models. |  | 31277314 | 8G9N6L063GA / 1714320 | LR032311 | 5055676556721 | 2021-09-17
Road | Land Rover | Range Rover inc Sport, Evoque & Classic | Range Rover Classic (1970 - 1985) |  | EXH003 | Exhaust Mount | 13.563 | 16.5469 | 1 | 1 | 19 |  | B=48mm | NTC5582 |  |  | 5055676511874 | 2018-08-23
Road | Land Rover | Range Rover inc Sport, Evoque & Classic | Range Rover Classic (1970 - 1985) |  | EXH019 | Exhaust Mount | 16.808 | 20.5058 | 3 | 1 |  |  |  | ESR3172 |  |  | 5055676534460 | 2018-01-04
Road | Land Rover | Range Rover inc Sport, Evoque & Classic | Range Rover Classic (1970 - 1985) |  | PF32-105 | Front Anti Roll Bar Link Bush | 27.841 | 67.932 | 2 | 2 | 5 | This part is designed to fit front or rear positions of the anti roll bar link. |  | 552819 |  |  | 5055676533203 | 2019-10-31
Road | Land Rover | Range Rover inc Sport, Evoque & Classic | Range Rover Classic (1970 - 1985) |  | PF32-105 | Front Anti Roll Bar Link Bush | 27.841 | 67.932 | 2 | 2 | 15 | This part is designed to fit front or rear positions of the anti roll bar link. |  | 552819 |  |  | 5055676533203 | 2020-10-20
Heritage | Land Rover | Range Rover inc Sport, Evoque & Classic | Range Rover Classic (1970 - 1985) |  | PF32-105H | Rear Anti Roll Bar Link Bush | 27.841 | 67.932 | 2 | 2 | 15 | This part is designed to fit front or rear positions of the anti roll bar link. |  | 552819 |  |  | 5055676548252 | 2020-10-20
Heritage | Land Rover | Range Rover inc Sport, Evoque & Classic | Range Rover Classic (1970 - 1985) |  | PF32-105H | Front Anti Roll Bar Link Bush | 27.841 | 67.932 | 2 | 2 | 5 | This part is designed to fit front or rear positions of the anti roll bar link. |  | 552819 |  |  | 5055676548252 | 2019-10-31
Road | Land Rover | Range Rover inc Sport, Evoque & Classic | Range Rover Classic (1970 - 1985) |  | PF32-130-40 | Front Bump Stop Lowered - 40mm | 38.225 | 93.269 | 2 | 2 | 30 | This part is designed to fit vehicles with lowered suspension. For standard height and extended versions, please use PF32-130-60 and PF32-130-80 respectively. | 40mm Tall | ANR4188 | ANR4189 |  | 5055676535962 | 2021-11-18
Road | Land Rover | Range Rover inc Sport, Evoque & Classic | Range Rover Classic (1970 - 1985) |  | PF32-130-40 | Rear Bump Stop Lowered - 40mm | 38.225 | 93.269 | 2 | 2 | 31 | This part is designed to fit vehicles with lowered suspension. For standard height and extended versions, please use PF32-130-60 and PF32-130-80 respectively. | 40mm Tall | ANR4188 | ANR4189 |  | 5055676535962 | 2021-11-18
Heritage | Land Rover | Range Rover inc Sport, Evoque & Classic | Range Rover Classic (1970 - 1985) |  | PF32-130-40H | Front Bump Stop Lowered - 40mm | 38.225 | 93.269 | 2 | 2 | 30 | This part is designed to fit vehicles with lowered suspension. For standard height and extended versions, please use PF32-130-60 and PF32-130-80 respectively. | 40mm Tall | ANR4188 | ANR4189 |  | 5055676548269 | 2019-10-29
Heritage | Land Rover | Range Rover inc Sport, Evoque & Classic | Range Rover Classic (1970 - 1985) |  | PF32-130-40H | Front Bump Stop Lowered - 40mm | 38.225 | 93.269 | 2 | 2 | 31 | This part is designed to fit vehicles with lowered suspension. For standard height and extended versions, please use PF32-130-60 and PF32-130-80 respectively. | 40mm Tall | ANR4188 | ANR4189 |  | 5055676548269 | 2019-10-31
Road | Land Rover | Range Rover inc Sport, Evoque & Classic | Range Rover Classic (1970 - 1985) |  | PF32-130-60 | Front Bump Stop Standard - 60mm | 40.821 | 99.6032 | 2 | 2 | 30 | This part is designed to fit vehicles with standard height suspension. For extended versions for raised vehicles, please use PF32-130-80 and for lowered vehicles please use PF32-130-40 respectively. | 60mm Tall | ANR4188 | ANR4189 |  | 5055676535979 | 2019-02-27
Road | Land Rover | Range Rover inc Sport, Evoque & Classic | Range Rover Classic (1970 - 1985) |  | PF32-130-60 | Rear Bump Stop Standard - 60mm | 40.821 | 99.6032 | 2 | 2 | 31 | This part is designed to fit vehicles with standard height suspension. For extended versions for raised vehicles, please use PF32-130-80 and for lowered vehicles please use PF32-130-40 respectively. | 60mm Tall | ANR4188 | ANR4189 |  | 5055676535979 | 2019-02-27
Heritage | Land Rover | Range Rover inc Sport, Evoque & Classic | Range Rover Classic (1970 - 1985) |  | PF32-130-60H | Front Bump Stop Standard - 60mm | 40.821 | 99.6032 | 2 | 2 | 30 | This part is designed to fit vehicles with standard height suspension. For extended versions for raised vehicles, please use PF32-130-80 and for lowered vehicles please use PF32-130-40 respectively. | 60mm Tall | ANR4188 | ANR4189 |  | 5055676548276 | 2019-10-29
Heritage | Land Rover | Range Rover inc Sport, Evoque & Classic | Range Rover Classic (1970 - 1985) |  | PF32-130-60H | Front Bump Stop Standard - 60mm | 40.821 | 99.6032 | 2 | 2 | 31 | This part is designed to fit vehicles with standard height suspension. For extended versions for raised vehicles, please use PF32-130-80 and for lowered vehicles please use PF32-130-40 respectively. | 60mm Tall | ANR4188 | ANR4189 |  | 5055676548276 | 2019-10-31
Road | Land Rover | Range Rover inc Sport, Evoque & Classic | Range Rover Classic (1970 - 1985) |  | PF32-130-80 | Front Bump Stop Extended - 80mm | 48.609 | 118.606 | 2 | 2 | 30 | This part is designed to fit vehicles with raised suspension. For standard and lowered versions please use PF32-130-60 and PF32-130-40 respectively. | 80mm Tall | ANR4188 | ANR4189 |  | 5055676535986 | 2019-02-27
Road | Land Rover | Range Rover inc Sport, Evoque & Classic | Range Rover Classic (1970 - 1985) |  | PF32-130-80 | Rear Bump Stop Extended - 80mm | 48.609 | 118.606 | 2 | 2 | 31 | This part is designed to fit vehicles with raised suspension. For standard and lowered versions please use PF32-130-60 and PF32-130-40 respectively. | 80mm Tall | ANR4188 | ANR4189 |  | 5055676535986 | 2019-02-27
Heritage | Land Rover | Range Rover inc Sport, Evoque & Classic | Range Rover Classic (1970 - 1985) |  | PF32-130-80H | Front Bump Stop Extended - 80mm | 48.609 | 118.606 | 2 | 2 | 30 | This part is designed to fit vehicles with raised suspension. For standard and lowered versions please use PF32-130-60 and PF32-130-40 respectively. | 80mm Tall | ANR4188 | ANR4189 |  | 5055676548283 | 2019-10-29
Heritage | Land Rover | Range Rover inc Sport, Evoque & Classic | Range Rover Classic (1970 - 1985) |  | PF32-130-80H | Front Bump Stop Extended - 80mm | 48.609 | 118.606 | 2 | 2 | 31 | This part is designed to fit vehicles with raised suspension. For standard and lowered versions please use PF32-130-60 and PF32-130-40 respectively. | 80mm Tall | ANR4188 | ANR4189 |  | 5055676548283 | 2019-10-31
Road | Land Rover | Range Rover inc Sport, Evoque & Classic | Range Rover Classic (1970 - 1985) |  | PF32K-1001 | Powerflex Handling Pack | 567.809 | 692.727 | 1 | 1 |  | Included within this pack are the following parts:PFF32-101Panhard Rod Bush 30mmPFF32-107Front Radius Arm Front BushPFF32-109Front Radius Arm Rear BushPFR32-110A-Frame to Chassis BushPFR32-111Rear Radius Arm Front BushPFR32-112Rear Radius Arm Rear BushThis Handling Pack contains a selection of parts from a complete vehicle listing, clickhereto see more parts available. |  |  |  |  | 5055676535429 | 2022-01-24
Road | Land Rover | Range Rover inc Sport, Evoque & Classic | Range Rover Classic (1970 - 1985) |  | PFF32-101 | Panhard Rod Bush 30mm | 32.384 | 79.017 | 2 | 2 | 1 | This part fits vehicles up to VIN 2A626645. For later vehicles please use PFF32-301. | 30mm OD | ANR3410 |  |  | 5055676533166 | 2022-01-24
Heritage | Land Rover | Range Rover inc Sport, Evoque & Classic | Range Rover Classic (1970 - 1985) |  | PFF32-101H | Panhard Rod Bush 30mm | 29.403 | 71.7433 | 2 | 2 | 1 | This part fits vehicles up to VIN 2A626645. For later vehicles please use PFF32-301. | 30mm OD | ANR3410 |  |  | 5055676548306 | 2022-10-24
Road | Land Rover | Range Rover inc Sport, Evoque & Classic | Range Rover Classic (1970 - 1985) |  | PFF32-107 | Front Radius Arm Front Bush | 36.278 | 177.0366 | 4 | 4 | 8 | This part suits vehicles with the narrower 38mm width radius arm. For vehicles with 44mm width radius arms please use PFF32-108. PFF32-107 uses our Black 95A material which helps to increase the stiffness of the original parts by over 30%. It is manufactured in two halves for ease of fitting.A short video to help as a guide to remove bushes such as these can be found by clickinghere. | 38mm | NTC7307 | NTC6781 |  | 5055676533371 | 2018-02-20
Road | Land Rover | Range Rover inc Sport, Evoque & Classic | Range Rover Classic (1970 - 1985) |  | PFF32-107G25 | Front Radius Arm Front Bush Caster Offset - 25mm Lift | 52.503 | 256.2146 | 4 | 4 | 8 | PFF32-107G-25 has been engineered to provide caster correction for vehicles fitted with a 25mm lift kit. This part suits narrower 38mm arms fitted on models up to chassis number KA. PFF32-107G-25 has been engineered to provide caster correction for vehicles that have been lifted or lowered by 25mm. This part suits narrower 38mm arms fitted on models up to chassis number KA. Correcting the caster on your vehicle will provide:Greater stabilityImproved handling and tyre gripMore weight and detail to steeringThe kit includes robust CNC machined steel shells to prevent rotation and to retain the corrected geometry.PFF32-107G uses our Black 95A material which helps to increase the stiffness of the original parts by over 30%. It is manufactured in two halves for ease of fitting.A short video to help as a guide to remove bushes such as these can be found by clickinghere. |  | NTC7307 | NTC6781 |  | 5055676536389 | 2018-02-20
Heritage | Land Rover | Range Rover inc Sport, Evoque & Classic | Range Rover Classic (1970 - 1985) |  | PFF32-107G25H | Front Radius Arm Front Bush Caster Offset - 25mm Lift | 52.503 | 320.2683 | 5 | 5 | 8 | PFF32-107G-25 has been engineered to provide caster correction for vehicles fitted with a 25mm lift kit. This part suits narrower 38mm arms fitted on models up to chassis number KA. |  | NTC7307 | NTC6781 |  | 5055676548337 | 2019-10-29
Road | Land Rover | Range Rover inc Sport, Evoque & Classic | Range Rover Classic (1970 - 1985) |  | PFF32-107G50 | Front Radius Arm Front Bush Caster Offset - 50mm Lift | 57.695 | 281.5516 | 4 | 4 | 8 | PFF32-107G-50 has been engineered to provide caster correction for vehicles fitted with a 50mm lift kit. This part suits narrower 38mm arms fitted on models up to chassis number KA. PFF32-107G-50 has been engineered to provide caster correction for vehicles that have been lifted or lowered by 50mm. This part suits narrower 38mm arms fitted on models up to chassis number KA. Correcting the caster on your vehicle will provide:Greater stabilityImproved handling and tyre gripMore weight and detail to steeringThe kit includes robust CNC machined steel shells to prevent rotation and to retain the corrected geometry.PFF32-107G uses our Black 95A material which helps to increase the stiffness of the original parts by over 30%. It is manufactured in two halves for ease of fitting.A short video to help as a guide to remove bushes such as these can be found by clickinghere. |  | NTC7307 | NTC6781 |  | 5055676533388 | 2018-05-24
Heritage | Land Rover | Range Rover inc Sport, Evoque & Classic | Range Rover Classic (1970 - 1985) |  | PFF32-107G50H | Front Radius Arm Front Bush Caster Offset - 50mm Lift | 52.503 | 256.2146 | 4 | 4 | 8 | PFF32-107G-50 has been engineered to provide caster correction for vehicles fitted with a 50mm lift kit. This part suits narrower 38mm arms fitted on models up to chassis number KA. |  | NTC7307 | NTC6781 |  | 5055676548344 | 2019-10-29
Heritage | Land Rover | Range Rover inc Sport, Evoque & Classic | Range Rover Classic (1970 - 1985) |  | PFF32-107H | Front Radius Arm Front Bush | 36.278 | 177.0366 | 4 | 4 | 8 | This part suits vehicles with the narrower 38mm width radius arm. For vehicles with 44mm width radius arms please use PFF32-108. A short video to help as a guide to remove bushes such as these can be found by clicking here. | 38mm | NTC7307 | NTC6781 |  | 5055676548320 | 2019-10-29
Road | Land Rover | Range Rover inc Sport, Evoque & Classic | Range Rover Classic (1970 - 1985) |  | PFF32-109 | Front Radius Arm Rear Bush | 38.874 | 94.8526 | 2 | 2 | 9 | PFF32-109 replicates original steering geometry.Made from our Yellow 70A material, this part allows the required articulation that this bush location demands.To counter pull to the left or right, please use PFF32-109G05 for 0.5 degrees offset or PFF32-109G1 for 1 degree offset. |  | NRC4514 | ANR6971 |  | 5055676544773 | 2019-05-29
Road | Land Rover | Range Rover inc Sport, Evoque & Classic | Range Rover Classic (1970 - 1985) |  | PFF32-109G | Front Radius Arm Rear Bush - Anti Pull | 38.874 | 94.8526 | 2 | 2 | 9 | PFF32-109G is designed to counter pull to the left or right by correcting the steering using our offset bushes. The kit includes parts to correct steering geometry by 0.5 and 1 degrees. The kit includes replacement washers and Nyloc nuts for a clean installation and an accurate torque setting.Made from our Yellow 70A material, this part allows the required articulation that this bush location demands. |  | NRC4514 | ANR6971 |  | 5055676540591 | 2018-01-04
Heritage | Land Rover | Range Rover inc Sport, Evoque & Classic | Range Rover Classic (1970 - 1985) |  | PFF32-109GH | Front Radius Arm Rear Bush - Anti Pull | 38.874 | 94.8526 | 2 | 2 | 9 | PFF32-109G is designed to counter pull to the left or right by correcting the steering using our offset bushes. The kit includes parts to correct steering geometry by 0.5 and 1 degrees. The kit includes replacement washers and Nyloc nuts for a clean installation and an accurate torque setting. Made from our Yellow 70A material, this part allows the required articulation that this bush location demands. |  | NRC4514 | ANR6971 |  | 5055676548368 | 2019-10-29
Heritage | Land Rover | Range Rover inc Sport, Evoque & Classic | Range Rover Classic (1970 - 1985) |  | PFF32-109H | Front Radius Arm Rear Bush | 38.874 | 94.8526 | 2 | 2 | 9 |  |  | NRC4514 | ANR6971 |  | 5055676548351 | 2019-10-29
Road | Land Rover | Range Rover inc Sport, Evoque & Classic | Range Rover Classic (1970 - 1985) |  | PFF32-135 | Steering Damper Bush - Eye End | 31.735 | 38.7167 | 1 | 1 | 35 |  |  | QEM500020 | NTC1775 |  | 5055676534873 | 2017-10-13
Heritage | Land Rover | Range Rover inc Sport, Evoque & Classic | Range Rover Classic (1970 - 1985) |  | PFF32-135H | Steering Damper Bush - Eye End | 28.688 | 34.9994 | 1 | 1 | 35 |  |  | QEM500020 | NTC1775 |  | 5055676548375 | 2019-10-29
Road | Land Rover | Range Rover inc Sport, Evoque & Classic | Range Rover Classic (1970 - 1985) |  | PFF32-136 | Steering Damper Bush - Pin End | 27.841 | 33.966 | 1 | 1 | 36 | This part fits the pin end of the steering damper and boosts the stiffness of the original bush by almost 300% for increased performance and longevity. For the eye end please use PFF32-135. |  | 568858 |  |  | 5055676535375 | 2017-10-13
Heritage | Land Rover | Range Rover inc Sport, Evoque & Classic | Range Rover Classic (1970 - 1985) |  | PFF32-136H | Steering Damper Bush - Pin End | 27.841 | 33.966 | 1 | 1 | 36 | This part fits the pin end of the steering damper and boosts the stiffness of the original bush by almost 300% for increased performance and longevity. For the eye end please use PFF32-135. |  | 568858 |  |  | 5055676550958 | 2019-10-29
Road | Land Rover | Range Rover inc Sport, Evoque & Classic | Range Rover Classic (1970 - 1985) |  | PFR32-110 | A Frame to Chassis Bush | 35.629 | 86.9348 | 2 | 2 | 10 | For pre-2010 Vehicles with 3/4 bolts PFR32-110 is made using our most rigid Black 95A material to replicate the stiffness of the original rubber part in our non-perishable material. This specially designed part is shaped to allow a controlled amount of articulation as the A frame moves through its travel.A short video to help as a guide to remove bushes such as these can be found by clicking here. " | 19mm | NTC1773 |  |  | 5055676533302 | 2021-02-01
Heritage | Land Rover | Range Rover inc Sport, Evoque & Classic | Range Rover Classic (1970 - 1985) |  | PFR32-110H | A Frame to Chassis Bush | 35.629 | 86.9348 | 2 | 2 | 10 | For pre-2010 Vehicles with 3/4 bolts PFR32-110 is made using our most rigid Black 95A material to replicate the stiffness of the original rubber part in our non-perishable material. This specially designed part is shaped to allow a controlled amount of articulation as the A frame moves through its travel." | 19mm | NTC1773 |  |  | 5055676548382 | 2021-02-01
Road | Land Rover | Range Rover inc Sport, Evoque & Classic | Range Rover Classic (1970 - 1985) |  | PFR32-111 | Rear Radius Arm Front Bush | 82.357 | 200.9511 | 2 | 2 | 11 | During testing of the original rubber bushes, it was discovered that the resting position of the vehicle forces the bush into a stressed angle that leads to premature failure and uneven spring rate characteristics through the suspension travel.PFR32-111 has been engineered to align the radius arm with a 3.5 degrees static angle of the radius arm to allow neutral articulation for improved performance and longevity. |  | STC618 | NTC9027 |  | 5055676544018 | 2021-02-01
Heritage | Land Rover | Range Rover inc Sport, Evoque & Classic | Range Rover Classic (1970 - 1985) |  | PFR32-111H | Rear Radius Arm Front Bush | 82.357 | 200.9511 | 2 | 2 | 11 |  |  | STC618 | NTC9027 |  | 5055676548399 | 2021-02-01
Road | Land Rover | Range Rover inc Sport, Evoque & Classic | Range Rover Classic (1970 - 1985) |  | PFR32-112 | Rear Trailing Arm to Axle Bush | 34.98 | 85.3512 | 2 | 2 | 12 | PFR32-112 uses our Black 95A material which helps to increase the stiffness of the original parts by 25%. It is manufactured in two halves for ease of fitting.A short video to help as a guide to remove bushes such as these can be found by clickinghere. |  | NTC1772 |  |  | 5055676533173 | 2018-01-04
Heritage | Land Rover | Range Rover inc Sport, Evoque & Classic | Range Rover Classic (1970 - 1985) |  | PFR32-112H | Rear Trailing Arm to Axle Bush | 34.98 | 85.3512 | 2 | 2 | 12 |  |  | NTC1772 |  |  | 5055676548405 | 2019-10-29
Heritage | Land Rover | Range Rover inc Sport, Evoque & Classic | Range Rover Classic (1970 - 1985) |  | PFR32-133H | Rear Shock Absorber Upper Bush | 34.331 | 83.7676 | 2 | 2 | 33 | PFR32-133 is designed to accommodate the natural arc of the shock absorber through the use of our Yellow 70A material, that when combined with voiding will allow controlled articulation. This serves to reduce the transmission of vibration and will mean a smoother ride for your vehicle and provide you with long lasting bushes. |  | 552818 | NRC5593 |  | 5055676548412 | 2019-10-29
Road | Land Rover | Range Rover inc Sport, Evoque & Classic | Range Rover Classic (1986-1995) |  | EXH003 | Exhaust Mount | 13.563 | 16.5469 | 1 | 1 | 19 |  | B=48mm | NTC5582 |  |  | 5055676511874 | 2018-08-23
Road | Land Rover | Range Rover inc Sport, Evoque & Classic | Range Rover Classic (1986-1995) |  | EXH019 | Exhaust Mount | 16.808 | 20.5058 | 3 | 1 |  |  |  | ESR3172 |  |  | 5055676534460 | 2018-01-04
Road | Land Rover | Range Rover inc Sport, Evoque & Classic | Range Rover Classic (1986-1995) |  | PF32-105 | Front Anti Roll Bar Link Bush | 27.841 | 67.932 | 2 | 2 | 5 | This part is designed to fit front or rear positions of the anti roll bar link. |  | 552819 |  |  | 5055676533203 | 2019-10-31
Road | Land Rover | Range Rover inc Sport, Evoque & Classic | Range Rover Classic (1986-1995) |  | PF32-105 | Front Anti Roll Bar Link Bush | 27.841 | 67.932 | 2 | 2 | 15 | This part is designed to fit front or rear positions of the anti roll bar link. |  | 552819 |  |  | 5055676533203 | 2020-10-20
Heritage | Land Rover | Range Rover inc Sport, Evoque & Classic | Range Rover Classic (1986-1995) |  | PF32-105H | Rear Anti Roll Bar Link Bush | 27.841 | 67.932 | 2 | 2 | 15 | This part is designed to fit front or rear positions of the anti roll bar link. |  | 552819 |  |  | 5055676548252 | 2020-10-20
Heritage | Land Rover | Range Rover inc Sport, Evoque & Classic | Range Rover Classic (1986-1995) |  | PF32-105H | Front Anti Roll Bar Link Bush | 27.841 | 67.932 | 2 | 2 | 5 | This part is designed to fit front or rear positions of the anti roll bar link. |  | 552819 |  |  | 5055676548252 | 2019-10-31
Road | Land Rover | Range Rover inc Sport, Evoque & Classic | Range Rover Classic (1986-1995) |  | PF32-130-40 | Front Bump Stop Lowered - 40mm | 38.225 | 93.269 | 2 | 2 | 30 | This part is designed to fit vehicles with lowered suspension. For standard height and extended versions, please use PF32-130-60 and PF32-130-80 respectively. | 40mm Tall | ANR4188 | ANR4189 |  | 5055676535962 | 2021-11-18
Road | Land Rover | Range Rover inc Sport, Evoque & Classic | Range Rover Classic (1986-1995) |  | PF32-130-40 | Rear Bump Stop Lowered - 40mm | 38.225 | 93.269 | 2 | 2 | 31 | This part is designed to fit vehicles with lowered suspension. For standard height and extended versions, please use PF32-130-60 and PF32-130-80 respectively. | 40mm Tall | ANR4188 | ANR4189 |  | 5055676535962 | 2021-11-18
Heritage | Land Rover | Range Rover inc Sport, Evoque & Classic | Range Rover Classic (1986-1995) |  | PF32-130-40H | Front Bump Stop Lowered - 40mm | 38.225 | 93.269 | 2 | 2 | 30 | This part is designed to fit vehicles with lowered suspension. For standard height and extended versions, please use PF32-130-60 and PF32-130-80 respectively. | 40mm Tall | ANR4188 | ANR4189 |  | 5055676548269 | 2019-10-29
Heritage | Land Rover | Range Rover inc Sport, Evoque & Classic | Range Rover Classic (1986-1995) |  | PF32-130-40H | Front Bump Stop Lowered - 40mm | 38.225 | 93.269 | 2 | 2 | 31 | This part is designed to fit vehicles with lowered suspension. For standard height and extended versions, please use PF32-130-60 and PF32-130-80 respectively. | 40mm Tall | ANR4188 | ANR4189 |  | 5055676548269 | 2019-10-31
Road | Land Rover | Range Rover inc Sport, Evoque & Classic | Range Rover Classic (1986-1995) |  | PF32-130-60 | Front Bump Stop Standard - 60mm | 40.821 | 99.6032 | 2 | 2 | 30 | This part is designed to fit vehicles with standard height suspension. For extended versions for raised vehicles, please use PF32-130-80 and for lowered vehicles please use PF32-130-40 respectively. | 60mm Tall | ANR4188 | ANR4189 |  | 5055676535979 | 2019-02-27
Road | Land Rover | Range Rover inc Sport, Evoque & Classic | Range Rover Classic (1986-1995) |  | PF32-130-60 | Rear Bump Stop Standard - 60mm | 40.821 | 99.6032 | 2 | 2 | 31 | This part is designed to fit vehicles with standard height suspension. For extended versions for raised vehicles, please use PF32-130-80 and for lowered vehicles please use PF32-130-40 respectively. | 60mm Tall | ANR4188 | ANR4189 |  | 5055676535979 | 2019-02-27
Heritage | Land Rover | Range Rover inc Sport, Evoque & Classic | Range Rover Classic (1986-1995) |  | PF32-130-60H | Front Bump Stop Standard - 60mm | 40.821 | 99.6032 | 2 | 2 | 30 | This part is designed to fit vehicles with standard height suspension. For extended versions for raised vehicles, please use PF32-130-80 and for lowered vehicles please use PF32-130-40 respectively. | 60mm Tall | ANR4188 | ANR4189 |  | 5055676548276 | 2019-10-29
Heritage | Land Rover | Range Rover inc Sport, Evoque & Classic | Range Rover Classic (1986-1995) |  | PF32-130-60H | Front Bump Stop Standard - 60mm | 40.821 | 99.6032 | 2 | 2 | 31 | This part is designed to fit vehicles with standard height suspension. For extended versions for raised vehicles, please use PF32-130-80 and for lowered vehicles please use PF32-130-40 respectively. | 60mm Tall | ANR4188 | ANR4189 |  | 5055676548276 | 2019-10-31
Road | Land Rover | Range Rover inc Sport, Evoque & Classic | Range Rover Classic (1986-1995) |  | PF32-130-80 | Front Bump Stop Extended - 80mm | 48.609 | 118.606 | 2 | 2 | 30 | This part is designed to fit vehicles with raised suspension. For standard and lowered versions please use PF32-130-60 and PF32-130-40 respectively. | 80mm Tall | ANR4188 | ANR4189 |  | 5055676535986 | 2019-02-27
Road | Land Rover | Range Rover inc Sport, Evoque & Classic | Range Rover Classic (1986-1995) |  | PF32-130-80 | Rear Bump Stop Extended - 80mm | 48.609 | 118.606 | 2 | 2 | 31 | This part is designed to fit vehicles with raised suspension. For standard and lowered versions please use PF32-130-60 and PF32-130-40 respectively. | 80mm Tall | ANR4188 | ANR4189 |  | 5055676535986 | 2019-02-27
Heritage | Land Rover | Range Rover inc Sport, Evoque & Classic | Range Rover Classic (1986-1995) |  | PF32-130-80H | Front Bump Stop Extended - 80mm | 48.609 | 118.606 | 2 | 2 | 30 | This part is designed to fit vehicles with raised suspension. For standard and lowered versions please use PF32-130-60 and PF32-130-40 respectively. | 80mm Tall | ANR4188 | ANR4189 |  | 5055676548283 | 2019-10-29
Heritage | Land Rover | Range Rover inc Sport, Evoque & Classic | Range Rover Classic (1986-1995) |  | PF32-130-80H | Front Bump Stop Extended - 80mm | 48.609 | 118.606 | 2 | 2 | 31 | This part is designed to fit vehicles with raised suspension. For standard and lowered versions please use PF32-130-60 and PF32-130-40 respectively. | 80mm Tall | ANR4188 | ANR4189 |  | 5055676548283 | 2019-10-31
Road | Land Rover | Range Rover inc Sport, Evoque & Classic | Range Rover Classic (1986-1995) |  | PF32-132 | Shock Absorber Bush | 30.437 | 74.2663 | 2 | 2 | 32 | Each carton contains 2 X bushes made up of 4 X PU parts. Early Defender models use 4 X bushes on the front and 2 X bushes at the rear. Defender models from 02 onwards use 4 X front bushes only. PF32-132 is designed to accommodate the natural arc of the shock absorber through the use of our Yellow 70A material, that when combined with voiding will allow controlled articulation. This serves to reduce the transmission of vibration and will mean a smoother ride for your vehicle and provide you with long lasting bushes. |  | 552818 |  |  | 5055676534866 | 2022-06-14
Heritage | Land Rover | Range Rover inc Sport, Evoque & Classic | Range Rover Classic (1986-1995) |  | PF32-132H | Shock Absorber Bush | 30.437 | 74.2663 | 2 | 2 | 32 | Each carton contains 2 X bushes made up of 4 X PU parts. Early Defender models use 4 X bushes on the front and 2 X bushes at the rear. Defender models from 02 onwards use 4 X front bushes only. PF32-132 is designed to accommodate the natural arc of the shock absorber through the use of our Yellow 70A material, that when combined with voiding will allow controlled articulation. This serves to reduce the transmission of vibration and will mean a smoother ride for your vehicle and provide you with long lasting bushes. |  | 552818 |  |  | 5055676548290 | 2022-06-14
Road | Land Rover | Range Rover inc Sport, Evoque & Classic | Range Rover Classic (1986-1995) |  | PF32K-1002 | Powerflex Handling Pack | 574.948 | 701.4366 | 1 | 1 |  | Included within this pack are the following parts:PFF32-101Panhard Rod Bush 30mmPFF32-108Front Radius Arm Front BushPFF32-109Front Radius Arm Rear BushPFR32-110A-Frame to Chassis BushPFR32-111Rear Radius Arm Front BushPFR32-112Rear Trailing Arm to Axle BushThis Handling Pack contains a selection of parts from a complete vehicle listing, clickhereto see more parts available. |  |  |  |  | 5055676535436 | 2022-01-24
Road | Land Rover | Range Rover inc Sport, Evoque & Classic | Range Rover Classic (1986-1995) |  | PFF32-101 | Panhard Rod Bush 30mm | 32.384 | 79.017 | 2 | 2 | 1 | This part fits vehicles up to VIN 2A626645. For later vehicles please use PFF32-301. | 30mm OD | ANR3410 |  |  | 5055676533166 | 2022-01-24
Heritage | Land Rover | Range Rover inc Sport, Evoque & Classic | Range Rover Classic (1986-1995) |  | PFF32-101H | Panhard Rod Bush 30mm | 29.403 | 71.7433 | 2 | 2 | 1 | This part fits vehicles up to VIN 2A626645. For later vehicles please use PFF32-301. | 30mm OD | ANR3410 |  |  | 5055676548306 | 2022-10-24
Road | Land Rover | Range Rover inc Sport, Evoque & Classic | Range Rover Classic (1986-1995) |  | PFF32-103-25 | Front Anti Roll Bar Bush 25mm | 31.537 | 76.9503 | 2 | 2 | 3 | Please check anti roll bar diameter before ordering. | 25mm | NTC6828 |  |  | 5055676529503 | 2018-10-15
Heritage | Land Rover | Range Rover inc Sport, Evoque & Classic | Range Rover Classic (1986-1995) |  | PFF32-103-25H | Front Anti Roll Bar Bush 25mm | 31.537 | 76.9503 | 2 | 2 | 3 | Please check anti roll bar diameter before ordering. | 25mm | NTC6828 |  |  | 5055676557988 | 2022-03-07
Road | Land Rover | Range Rover inc Sport, Evoque & Classic | Range Rover Classic (1986-1995) |  | PFF32-103-28 | Front Anti Roll Bar Bush 28mm | 26.543 | 64.7649 | 2 | 2 | 3 | This part fits vehicles with aftermarket anti roll bars measuring 28mm diameter. Please check anti roll bar diameter before ordering. | 28mm |  |  |  | 5055676535382 | 2017-10-13
Heritage | Land Rover | Range Rover inc Sport, Evoque & Classic | Range Rover Classic (1986-1995) |  | PFF32-103-28H | Front Anti Roll Bar Bush 28mm | 26.543 | 64.7649 | 2 | 2 | 3 | This part fits vehicles with aftermarket anti roll bars measuring 28mm diameter. Please check anti roll bar diameter before ordering. | 28mm |  |  |  | 5055676548313 | 2019-10-29
Road | Land Rover | Range Rover inc Sport, Evoque & Classic | Range Rover Classic (1986-1995) |  | PFF32-108 | Front Radius Arm Front Bush | 36.927 | 180.2038 | 4 | 4 | 8 | This part suits vehicles with the wider 44mm radius arms. For vehicles with 38mm radius arms please use PFF32-107. PFF32-108 uses our Black 95A material which helps to increase the stiffness of the original parts by over 30%. It is manufactured in two halves for ease of fitting. A short video to help as a guide to remove bushes such as these can be found by clickinghere. | 44mm | NTC6860 | NTC6781 |  | 5055676533180 | 2018-01-04
Road | Land Rover | Range Rover inc Sport, Evoque & Classic | Range Rover Classic (1986-1995) |  | PFF32-108G25 | Front Radius Arm Front Bush Caster Offset - 25mm Lift | 60.291 | 294.2201 | 4 | 4 | 8 | PFF32-108G-25 has been engineered to provide caster correction for vehicles that have been lifted or lowered by 25mm. This part suits wider 44mm arms fitted on models chassis number LA onwards. Correcting the caster on your vehicle will provide:Greater stabilityImproved handling and tyre gripMore weight and detail to steeringThe kit includes robust CNC machined steel shells to prevent rotation and to retain the corrected geometry.PFF32-108G uses our Black 95A material which helps to increase the stiffness of the original parts by over 30%. It is manufactured in two halves for ease of fitting.A short video to help as a guide to remove bushes such as these can be found by clickinghere. |  | NTC6860 | NTC6781 |  | 5055676536402 | 2018-01-04
Road | Land Rover | Range Rover inc Sport, Evoque & Classic | Range Rover Classic (1986-1995) |  | PFF32-108G50 | Front Radius Arm Front Bush Caster Offset - 50mm Lift | 60.291 | 294.2201 | 4 | 4 | 8 | PFF32-108G-50 has been engineered to provide caster correction for vehicles that have been lifted or lowered by 50mm. This part suits wider 44mm arms fitted on models chassis number LA onwards. Correcting the caster on your vehicle will provide:Greater stabilityImproved handling and tyre gripMore weight and detail to steeringThe kit includes robust CNC machined steel shells to prevent rotation and to retain the corrected geometry.PFF32-108G uses our Black 95A material which helps to increase the stiffness of the original parts by over 30%. It is manufactured in two halves for ease of fitting.A short video to help as a guide to remove bushes such as these can be found by clickinghere. |  | NTC6860 | NTC6781 |  | 5055676533272 | 2018-05-24
Road | Land Rover | Range Rover inc Sport, Evoque & Classic | Range Rover Classic (1986-1995) |  | PFF32-109 | Front Radius Arm Rear Bush | 38.874 | 94.8526 | 2 | 2 | 9 | PFF32-109 replicates original steering geometry.Made from our Yellow 70A material, this part allows the required articulation that this bush location demands.To counter pull to the left or right, please use PFF32-109G05 for 0.5 degrees offset or PFF32-109G1 for 1 degree offset. |  | NRC4514 | ANR6971 |  | 5055676544773 | 2019-05-29
Road | Land Rover | Range Rover inc Sport, Evoque & Classic | Range Rover Classic (1986-1995) |  | PFF32-109G | Front Radius Arm Rear Bush - Anti Pull | 38.874 | 94.8526 | 2 | 2 | 9 | PFF32-109G is designed to counter pull to the left or right by correcting the steering using our offset bushes. The kit includes parts to correct steering geometry by 0.5 and 1 degrees. The kit includes replacement washers and Nyloc nuts for a clean installation and an accurate torque setting.Made from our Yellow 70A material, this part allows the required articulation that this bush location demands. |  | NRC4514 | ANR6971 |  | 5055676540591 | 2018-01-04
Heritage | Land Rover | Range Rover inc Sport, Evoque & Classic | Range Rover Classic (1986-1995) |  | PFF32-109GH | Front Radius Arm Rear Bush - Anti Pull | 38.874 | 94.8526 | 2 | 2 | 9 | PFF32-109G is designed to counter pull to the left or right by correcting the steering using our offset bushes. The kit includes parts to correct steering geometry by 0.5 and 1 degrees. The kit includes replacement washers and Nyloc nuts for a clean installation and an accurate torque setting. Made from our Yellow 70A material, this part allows the required articulation that this bush location demands. |  | NRC4514 | ANR6971 |  | 5055676548368 | 2019-10-29
Heritage | Land Rover | Range Rover inc Sport, Evoque & Classic | Range Rover Classic (1986-1995) |  | PFF32-109H | Front Radius Arm Rear Bush | 38.874 | 94.8526 | 2 | 2 | 9 |  |  | NRC4514 | ANR6971 |  | 5055676548351 | 2019-10-29
Road | Land Rover | Range Rover inc Sport, Evoque & Classic | Range Rover Classic (1986-1995) |  | PFF32-135 | Steering Damper Bush - Eye End | 31.735 | 38.7167 | 1 | 1 | 35 |  |  | QEM500020 | NTC1775 |  | 5055676534873 | 2017-10-13
Heritage | Land Rover | Range Rover inc Sport, Evoque & Classic | Range Rover Classic (1986-1995) |  | PFF32-135H | Steering Damper Bush - Eye End | 28.688 | 34.9994 | 1 | 1 | 35 |  |  | QEM500020 | NTC1775 |  | 5055676548375 | 2019-10-29
Road | Land Rover | Range Rover inc Sport, Evoque & Classic | Range Rover Classic (1986-1995) |  | PFF32-136 | Steering Damper Bush - Pin End | 27.841 | 33.966 | 1 | 1 | 36 | This part fits the pin end of the steering damper and boosts the stiffness of the original bush by almost 300% for increased performance and longevity. For the eye end please use PFF32-135. |  | 568858 |  |  | 5055676535375 | 2017-10-13
Heritage | Land Rover | Range Rover inc Sport, Evoque & Classic | Range Rover Classic (1986-1995) |  | PFF32-136H | Steering Damper Bush - Pin End | 27.841 | 33.966 | 1 | 1 | 36 | This part fits the pin end of the steering damper and boosts the stiffness of the original bush by almost 300% for increased performance and longevity. For the eye end please use PFF32-135. |  | 568858 |  |  | 5055676550958 | 2019-10-29
Road | Land Rover | Range Rover inc Sport, Evoque & Classic | Range Rover Classic (1986-1995) |  | PFR32-103-19 | Rear Anti Roll Bar Bush 19mm | 31.537 | 76.9503 | 2 | 2 | 13 | Fits 90, 110, 120, except 90 V8 Efi & Td5. Please check anti roll bar diameter before ordering. | 19mm | NTC7394 |  |  | 5055676530059 | 2018-02-21
Heritage | Land Rover | Range Rover inc Sport, Evoque & Classic | Range Rover Classic (1986-1995) |  | PFR32-103-19H | Rear Anti Roll Bar Bush 19mm | 31.537 | 76.9503 | 2 | 2 | 13 | Fits 90, 110, 120, except 90 V8 Efi & Td5. Please check anti roll bar diameter before ordering. | 19mm | NTC7394 |  |  | 5055676557995 | 2022-03-07
Road | Land Rover | Range Rover inc Sport, Evoque & Classic | Range Rover Classic (1986-1995) |  | PFR32-110 | A Frame to Chassis Bush | 35.629 | 86.9348 | 2 | 2 | 10 | For pre-2010 Vehicles with 3/4 bolts PFR32-110 is made using our most rigid Black 95A material to replicate the stiffness of the original rubber part in our non-perishable material. This specially designed part is shaped to allow a controlled amount of articulation as the A frame moves through its travel.A short video to help as a guide to remove bushes such as these can be found by clicking here. " | 19mm | NTC1773 |  |  | 5055676533302 | 2021-02-01
Heritage | Land Rover | Range Rover inc Sport, Evoque & Classic | Range Rover Classic (1986-1995) |  | PFR32-110H | A Frame to Chassis Bush | 35.629 | 86.9348 | 2 | 2 | 10 | For pre-2010 Vehicles with 3/4 bolts PFR32-110 is made using our most rigid Black 95A material to replicate the stiffness of the original rubber part in our non-perishable material. This specially designed part is shaped to allow a controlled amount of articulation as the A frame moves through its travel." | 19mm | NTC1773 |  |  | 5055676548382 | 2021-02-01
Road | Land Rover | Range Rover inc Sport, Evoque & Classic | Range Rover Classic (1986-1995) |  | PFR32-111 | Rear Radius Arm Front Bush | 82.357 | 200.9511 | 2 | 2 | 11 | During testing of the original rubber bushes, it was discovered that the resting position of the vehicle forces the bush into a stressed angle that leads to premature failure and uneven spring rate characteristics through the suspension travel.PFR32-111 has been engineered to align the radius arm with a 3.5 degrees static angle of the radius arm to allow neutral articulation for improved performance and longevity. |  | STC618 | NTC9027 |  | 5055676544018 | 2021-02-01
Heritage | Land Rover | Range Rover inc Sport, Evoque & Classic | Range Rover Classic (1986-1995) |  | PFR32-111H | Rear Radius Arm Front Bush | 82.357 | 200.9511 | 2 | 2 | 11 |  |  | STC618 | NTC9027 |  | 5055676548399 | 2021-02-01
Road | Land Rover | Range Rover inc Sport, Evoque & Classic | Range Rover Classic (1986-1995) |  | PFR32-112 | Rear Trailing Arm to Axle Bush | 34.98 | 85.3512 | 2 | 2 | 12 | PFR32-112 uses our Black 95A material which helps to increase the stiffness of the original parts by 25%. It is manufactured in two halves for ease of fitting.A short video to help as a guide to remove bushes such as these can be found by clickinghere. |  | NTC1772 |  |  | 5055676533173 | 2018-01-04
Heritage | Land Rover | Range Rover inc Sport, Evoque & Classic | Range Rover Classic (1986-1995) |  | PFR32-112H | Rear Trailing Arm to Axle Bush | 34.98 | 85.3512 | 2 | 2 | 12 |  |  | NTC1772 |  |  | 5055676548405 | 2019-10-29
Road | Land Rover | Range Rover inc Sport, Evoque & Classic | Range Rover Classic (1986-1995) |  | PFR32-133 | Rear Shock Absorber Upper Bush | 34.331 | 83.7676 | 2 | 2 | 33 | PFR32-133 is designed to accommodate the natural arc of the shock absorber through the use of our Yellow 70A material, that when combined with voiding will allow controlled articulation. This serves to reduce the transmission of vibration and will mean a smoother ride for your vehicle and provide you with long lasting bushes. |  | 552818 | NRC5593 |  | 5055676533210 | 2018-01-04
Heritage | Land Rover | Range Rover inc Sport, Evoque & Classic | Range Rover Classic (1986-1995) |  | PFR32-133H | Rear Shock Absorber Upper Bush | 34.331 | 83.7676 | 2 | 2 | 33 | PFR32-133 is designed to accommodate the natural arc of the shock absorber through the use of our Yellow 70A material, that when combined with voiding will allow controlled articulation. This serves to reduce the transmission of vibration and will mean a smoother ride for your vehicle and provide you with long lasting bushes. |  | 552818 | NRC5593 |  | 5055676548412 | 2019-10-29
Road | Land Rover | Range Rover inc Sport, Evoque & Classic | Range Rover Classic (1986-1995) |  | PFR32-134 | Shock Absorber Lower Bush | 27.192 | 66.3485 | 2 | 2 | 34 | PFR32-134 is designed to accommodate the natural arc of the shock absorber through the use of our Yellow 70A material |  | RNF100090L | RNF100090 |  | 5055676534859 | 2018-01-04
Heritage | Land Rover | Range Rover inc Sport, Evoque & Classic | Range Rover Classic (1986-1995) |  | PFR32-134H | Shock Absorber Lower Bush | 27.192 | 66.3485 | 2 | 2 | 34 |  |  | RNF100090L | RNF100090 |  | 5055676548429 | 2019-10-29
Road | Land Rover | Range Rover inc Sport, Evoque & Classic | Range Rover Evoque L538 (2011 -) |  | PFF19-1603-21 | Front Anti Roll Bar To Chassis Bush 21mm | 30.767 | 75.0715 | 2 | 2 | 3 | Please check bar diameter before ordering. | 21mm | 1478582 / 1683481 / 1686183 | 1715440 / 1718026 / 1872133 | LR030743 | 5055676532930 | 2021-06-16
Road | Land Rover | Range Rover inc Sport, Evoque & Classic | Range Rover Evoque L538 (2011 -) |  | PFF19-1603-22 | Front Anti Roll Bar To Chassis Bush 22mm | 30.767 | 75.0715 | 2 | 2 | 3 | Please check bar diameter before ordering. | 22mm | 1478582 / 1683481 / 1686183 | 1715440 / 1718026 / 1872133 | LR030743, 31429795 | 5055676532947 | 2021-06-16
Road | Land Rover | Range Rover inc Sport, Evoque & Classic | Range Rover Evoque L538 (2011 -) |  | PFF19-1603-23 | Front Anti Roll Bar To Chassis Bush 23mm | 30.767 | 75.0715 | 2 | 2 | 3 | Please check bar diameter before ordering. | 23mm | 1478582 / 1683481 / 1686183 | 1715440 / 1718026 / 1872133 | LR030743 | 5055676532961 | 2021-06-16
Road | Land Rover | Range Rover inc Sport, Evoque & Classic | Range Rover Evoque L538 (2011 -) |  | PFF19-1603-24 | Front Anti Roll Bar To Chassis Bush 24mm | 30.767 | 75.0715 | 2 | 2 | 3 | Please check bar diameter before ordering. | 24mm | 1478582 / 1683481 / 1686183 | 1715440 / 1718026 / 1872133 | LR030743 | 5055676532978 | 2021-06-16
Road | Land Rover | Range Rover inc Sport, Evoque & Classic | Range Rover Evoque L538 (2011 -) |  | PFF19-1603-25.5 | Front Anti Roll Bar To Chassis Bush 25.5mm | 30.767 | 75.0715 | 2 | 2 | 3 | Please check bar diameter before ordering. | 25.5mm | 1478582 / 1683481 / 1686183 | 715440 / 1718026 / 1872133 | LR030743 | 5055676533036 | 2021-06-16
Road | Land Rover | Range Rover inc Sport, Evoque & Classic | Range Rover Evoque L538 (2011 -) |  | PFF19-1902 | Front Arm Rear Bush | 69.377 | 169.2799 | 2 | 2 | 2 | The original rubber bush fails due to material degradation leading to problems such as imprecise steering, braking instability, and uneven tyrewear. Our two-piece polyurethane bush, PFF19-1902 Front Arm Rear Bush, resolves this, improving steeringresponse, vehicle handling, and tyre longevity. |  | 1883048 | 1888630 | 31406445, 31406446, 31387571, 31387572 | 5055676539038 | 2021-11-18
Road | Land Rover | Range Rover inc Sport, Evoque & Classic | Range Rover Evoque L538 (2011 -) |  | PFF32-701 | Front Wishbone Front Bush | 49.258 | 120.1895 | 2 | 2 | 1 | For aluminium arms only as fitted to vehicles with standard suspension. |  | LR045802 / LR45803 | LR078657 / LR78656 |  | 5055676540362 | 2022-02-10
Road | Land Rover | Range Rover inc Sport, Evoque & Classic | Range Rover Evoque L538 (2011 -) |  | PFF88-1030 | Upper Torque Rod Insert | 34.331 | 41.8838 | 1 | 1 | 30 | This is a polyurethane insert to fit into and fill the voids in the original mount. It is designed to limit movement of the engine to provide additional stability under acceleration. |  | 31430441 | LR030745 | 1435996 | 5055676537447 | 2021-10-18
Road | Land Rover | Range Rover inc Sport, Evoque & Classic | Range Rover Evoque L538 (2011 -) |  | PFF88-1130 | Lower Engine Mount Insert | 34.331 | 41.8838 | 1 | 1 | 25 | PFF88-1130 Lower Engine Mount Insert is made using our Yellow 70A durometer material and designed to fill the voiding of the original lower engine mount. By doing so, it stiffens the rubber mount reducing engine/trans movement during acceleration and smooths out gearshifts for an improved driving experience. Fits Volvo S60, V70, V80, XC60, XC70 with B6* 3.0/3.2 6Cyl engines, Ford Mondeo MK4 ST, Galaxy ST and S-Max ST with the 2.5 Duratec engine, Land Rover Discovery Sport 1 and Freelander 2 with 2.0L Turbo Petrol engines and Range Rover Evoque L538 2.0L Turbo Petrol models and 2.2L Diesel manual models. |  | 31277314 | 8G9N6L063GA / 1714320 | LR032311 | 5055676556721 | 2021-09-17
Road | Land Rover | Range Rover inc Sport, Evoque & Classic | Range Rover Evoque L538 (2011 -) |  | PFR32-710 | Rear Trailing Arm Bush | 49.258 | 120.1895 | 2 | 2 | 10 |  |  | LR001182 |  |  | 5055676540171 | 2019-12-10
Road | Land Rover | Range Rover inc Sport, Evoque & Classic | Range Rover Evoque L538 (2011 -) |  | PFR32-711 | Rear Lower Front Control Arm Inner Bush | 43.417 | 105.9375 | 2 | 2 | 11 |  |  | LR029576 |  |  | 5055676540485 | 2019-12-10
Road | Land Rover | Range Rover inc Sport, Evoque & Classic | Range Rover Evoque L538 (2011 -) |  | PFR32-712 | Rear Lower Front Control Arm Outer Bush | 43.417 | 105.9375 | 2 | 2 | 12 |  |  | LR029576 |  |  | 5055676540492 | 2019-12-10
Road | Land Rover | Range Rover inc Sport, Evoque & Classic | Range Rover Evoque L538 (2011 -) |  | PFR32-714 | Rear Lower Rear Control Arm Inner Bush | 43.417 | 105.9375 | 2 | 2 | 14 |  |  | LR002576 |  |  | 5055676540546 | 2019-12-10
Road | Land Rover | Range Rover inc Sport, Evoque & Classic | Range Rover Evoque L538 (2011 -) |  | PFR32-714 | Rear Lower Rear Control Arm Outer Bush | 43.417 | 105.9375 | 2 | 2 | 15 |  |  | LR002576 |  |  | 5055676540546 | 2019-12-10
Road | Land Rover | Range Rover inc Sport, Evoque & Classic | Range Rover L322 (2002 - 2012) |  | PFA100-16 | PowerAlign Camber Bolt Kit (16mm) | 31.735 | 38.7167 | 1 | 1 |  | Kit contains 2 camber bolts, tab washers and nuts. Camber adjusting bolt to replace the original 16mm bolt. Why not add our Magnetic Camber Gauge to your toolkit so that you can make pit garage adjustments to your suspension using PowerAlignCamber Bolts.ClickHEREfor more information. | 16mm |  |  |  | 5055676526694 | 2021-11-18
Road | Land Rover | Range Rover inc Sport, Evoque & Classic | Range Rover L322 (2002 - 2012) |  | PFF32-801 | Front Radius Arm to Chassis Bush | 49.258 | 120.1895 | 2 | 2 | 1 |  |  | Bush = RBX000200 / LR018345 | Arm = RBJ000120 / LR018343 | Arm = RBJ000130 / LR018344 | 5055676544032 | 2021-08-02
Road | Land Rover | Range Rover inc Sport, Evoque & Classic | Range Rover L322 (2002 - 2012) |  | PFF32-802 | Front Control Arm to Chassis Bush | 58.344 | 142.3594 | 2 | 2 | 2 |  |  | RBX000070 |  |  | 5055676544346 | 2020-07-01
Road | Land Rover | Range Rover inc Sport, Evoque & Classic | Range Rover L322 (2002 - 2012) |  | PFF32-803-31 | Front Anti Roll Bar Bush - 31mm | 27.192 | 66.3485 | 2 | 2 | 3 | Please check anti roll bar diameter before ordering. | 31mm | RBX500160 |  |  | 5055676544087 | 2018-07-04
Road | Land Rover | Range Rover inc Sport, Evoque & Classic | Range Rover L322 (2002 - 2012) |  | PFR32-810 | Rear Lower Arm Front Bush | 38.874 | 94.8526 | 2 | 2 | 10 |  |  | RGX000060 |  |  | 5055676544360 | 2018-07-06
Road | Land Rover | Range Rover inc Sport, Evoque & Classic | Range Rover L322 (2002 - 2012) |  | PFR32-811 | Rear Lower Arm Rear Bush | 38.874 | 94.8526 | 2 | 2 | 11 |  |  | RGX000071 |  |  | 5055676544377 | 2018-07-06
Road | Land Rover | Range Rover inc Sport, Evoque & Classic | Range Rover L322 (2002 - 2012) |  | PFR32-812 | Rear Upper Arm Bush | 37.576 | 183.3709 | 4 | 4 | 12 |  |  | RGX000080 |  |  | 5055676544353 | 2018-07-06
Road | Land Rover | Range Rover inc Sport, Evoque & Classic | Range Rover L322 (2002 - 2012) |  | PFR32-813-26.5 | Rear Anti Roll Bar Bush 26.5mm | 27.841 | 67.932 | 2 | 2 | 13 | Please check anti roll bar diameter before ordering. | 26.5mm |  |  |  | 5055676544100 | 2018-07-03
Road | Land Rover | Range Rover inc Sport, Evoque & Classic | Range Rover P38 (1994-2001) |  | EXH001 | Exhaust Mount | 17.457 | 21.2975 | 1 | 1 |  | Please check the number required for your vehicle prior to ordering. |  | 6032969 / 6045052 / 6048886 / 6053849 / 6102529 | 6111619 / 611692 / 6117576 / 6183502 / 6747180 | NTX3326 / 852722 / GEX7626 / 90280491 / 4235404 | 5055676511850 | 2021-03-30
Road | Land Rover | Range Rover inc Sport, Evoque & Classic | Range Rover P38 (1994-2001) |  | EXH019 | Exhaust Mount | 16.808 | 20.5058 | 3 | 1 |  |  |  | ESR3172 |  |  | 5055676534460 | 2018-01-04
Road | Land Rover | Range Rover inc Sport, Evoque & Classic | Range Rover P38 (1994-2001) |  | PFF32-301 | Panhard Rod Bush 35mm | 28.49 | 69.5156 | 2 | 2 | 1 | Fits the Defender from VIN 2A626646 and Post-95 Range Rover P38 only. | 35mm OD | RBX101340 | ANR3671 |  | 5055676504616 | 2022-02-14
Road | Land Rover | Range Rover inc Sport, Evoque & Classic | Range Rover P38 (1994-2001) |  | PFF32-301 | Panhard Rod Bush 35mm | 28.49 | 69.5156 | 2 | 2 | 14 | Fits the Defender from VIN 2A626646 and Post-95 Range Rover P38 only. | 35mm OD | RBX101340 | ANR3671 |  | 5055676504616 | 2022-02-14
Heritage | Land Rover | Range Rover inc Sport, Evoque & Classic | Range Rover P38 (1994-2001) |  | PFF32-301H | Panhard Rod Bush 35mm | 28.49 | 69.5156 | 2 | 2 | 1 | Fits the Defender from VIN 2A626646 and Post-95 Range Rover P38 only. | 35mm OD | RBX101340 | ANR3671 |  | 5055676513342 | 2022-02-14
Road | Land Rover | Range Rover inc Sport, Evoque & Classic | Range Rover P38 (1994-2001) |  | PFF32-302 | Front Radius Arm to Axle Bush | 32.384 | 158.0339 | 4 | 4 | 2 |  |  | ANR3332 |  |  | 5055676504623 | 2020-01-29
Road | Land Rover | Range Rover inc Sport, Evoque & Classic | Range Rover P38 (1994-2001) |  | PFF32-304-29 | Front Anti Roll Bar Bush 29mm | 24.596 | 60.0142 | 2 | 2 | 4 | Please check anti-roll bar diameter before ordering. | 29mm | ANR3305 |  |  | 5055676504630 | 2018-01-08
Road | Land Rover | Range Rover inc Sport, Evoque & Classic | Range Rover P38 (1994-2001) |  | PFF32-315 | Steering Damper Bush | 25.894 | 63.1814 | 2 | 2 | 5 | This part replicates the peak stiffness of the original bush within 2% by using our Black Series Shore 95A material to restore and maintain steering precision. |  | STC1943 |  |  | 5055676535726 | 2018-05-23
Road | Land Rover | Range Rover inc Sport, Evoque & Classic | Range Rover P38 (1994-2001) |  | PFR32-312 | Radius Arm to Chassis Bush | 47.96 | 117.0224 | 2 | 2 | 12 |  |  | ANR3285 |  |  | 5055676504647 | 2018-01-08
Road | Land Rover | Range Rover inc Sport, Evoque & Classic | Range Rover Sport L320 (2005 - 2013) |  | PFF32-401 | Front Lower Arm Front Bush | 54.45 | 132.858 | 2 | 2 | 1 |  |  | RBX500311 / RBX500432 |  |  | 5055676527547 | 2019-03-12
Road | Land Rover | Range Rover inc Sport, Evoque & Classic | Range Rover Sport L320 (2005 - 2013) |  | PFF32-402 | Front Lower Arm Rear Bush | 79.112 | 193.0333 | 2 | 2 | 2 |  |  | LR025159 / LR025989 / LR025986 | LR055291 |  | 5055676528377 | 2021-10-13
Road | Land Rover | Range Rover inc Sport, Evoque & Classic | Range Rover Sport L320 (2005 - 2013) |  | PFF32-403-30 | Front Anti Roll Bar Bush 30mm | 25.245 | 61.5978 | 2 | 2 | 3 | Fits Range Rover Sport models without Ace suspension. | 30mm | LR015339 / LR018346 / LR018347 |  |  | 5055676528360 | 2017-05-16
Road | Land Rover | Range Rover inc Sport, Evoque & Classic | Range Rover Sport L320 (2005 - 2013) |  | PFF32-404-34 | Front Anti Roll Bar Bush 34mm | 25.245 | 61.5978 | 2 | 2 | 3 | Fits Range Rover Sport 2005 to 2013 Models with Ace Suspension. | 34mm | RVU500011 |  |  | 5055676528179 | 2017-07-18
Road | Land Rover | Range Rover inc Sport, Evoque & Classic | Range Rover Sport L320 (2005 - 2013) |  | PFF32-408 | Front Upper Wishbone Bush | 40.172 | 196.0394 | 4 | 4 | 8 | This part suits cast steel arms found on the Range Rover Sport (2005-2013), for pressed steel arms use PFF32-406 and PFF32-407. |  | RBX500443 |  |  | 5055676531803 | 2017-05-16
Road | Land Rover | Range Rover inc Sport, Evoque & Classic | Range Rover Sport L320 (2005 - 2013) |  | PFR32-405-22 | Rear Anti Roll Bar Bush 22mm | 27.192 | 66.3485 | 2 | 2 | 10 | Fits Range Rover Sport Models without Ace Suspension. | 22mm | LR015336 | LR018354 |  | 5055676528193 | 2017-03-08
Road | Land Rover | Range Rover inc Sport, Evoque & Classic | Range Rover Sport L320 (2005 - 2013) |  | PFR32-405-34 | Rear Anti Roll Bar Bush 34mm | 25.894 | 63.1814 | 2 | 2 | 10 | Fits Range Rover Sport 2005 to 2013 Models with Ace Suspension only. | 34mm | RVU000022 |  |  | 5055676528186 | 2017-03-08
Road | Land Rover | Range Rover inc Sport, Evoque & Classic | Range Rover Sport L320 (2005 - 2013) |  | PFR32-410 | Rear Lower Wishbone Front Bush | 62.238 | 151.8607 | 2 | 2 | 14 | PFR32-410 Rear Lower Wishbone Front Bush features tapered voiding to allow a controlled amount of movement and is made using our Shore 80A Purple material. |  | RGX500211 |  |  | 5055676530950 | 2017-03-08
Road | Land Rover | Range Rover inc Sport, Evoque & Classic | Range Rover Sport L320 (2005 - 2013) |  | PFR32-411 | Rear Lower Wishbone Rear Bush | 48.609 | 118.606 | 2 | 2 | 11 | PFR32-411 Rear Lower Wishbone Rear Bush is made using our Shore 95A Black material to replicate the stiffness of the original bush it replaces, OE number: RGX500111. |  | RGX500111 |  |  | 5055676530981 | 2017-03-08
Road | Land Rover | Range Rover inc Sport, Evoque & Classic | Range Rover Sport L320 (2005 - 2013) |  | PFR32-412 | Rear Upper Wishbone Front Bush | 58.993 | 143.9429 | 2 | 2 | 12 | PFR32-412 Rear Upper Wishbone Front Bush features tapered voiding to allow a controlled amount of movement and is made using our Shore 80A Purple material. This bush replaces OE number RGX500201. |  |  |  |  | 5055676530967 | 2015-01-29
Road | Land Rover | Range Rover inc Sport, Evoque & Classic | Range Rover Sport L320 (2005 - 2013) |  | PFR32-413 | Rear Upper Wishbone Rear Bush | 54.45 | 132.858 | 2 | 2 | 13 | PFR32-413 Rear Upper Wishbone Rear Bush is made using our Shore 95A Black material to replicate the stiffness of the original bush it replaces, OE number RHF500130. |  | RHF500130 |  |  | 5055676530974 | 2017-03-08
Road | Lexus | GX 460 (2009 on) |  |  | PFF76-804 | Front Upper Control Arm Bush | 51.205 | 249.8804 | 4 | 4 | 4 |  |  | 46832-0K010 | 46832-0K040 |  | 5055676551023 | 2020-09-18
Road | Lexus | GX 470 (2002 - 2009) |  |  | PFF76-802-14 | Front Lower Arm Rear Bush 14mm | 59.642 | 145.5265 | 2 | 2 | 2 |  | 14mm | 48655-0K040 |  |  | 5055676551016 | 2020-09-18
Road | Lexus | GX 470 (2002 - 2009) |  |  | PFF76-803-28 | Front Anti Roll Bar Bush 28mm | 27.709 | 67.61 | 2 | 2 | 3 |  | 28 | 4881-0K010 |  |  | 5055676553805 | 2020-09-18
Road | Lexus | GX 470 (2002 - 2009) |  |  | PFF76-803-30 | Front Anti Roll Bar Bush 30mm | 27.709 | 67.61 | 2 | 2 | 3 |  |  | 4881-0K010 |  |  | 5055676537911 | 2020-09-18
Road | Lexus | GX 470 (2002 - 2009) |  |  | PFF76-803-31 | Front Anti Roll Bar Bush 31mm | 27.709 | 67.61 | 2 | 2 | 3 |  |  | 4881-0K010 |  |  | 5055676553812 | 2020-09-18
Road | Lexus | GX 470 (2002 - 2009) |  |  | PFF76-804 | Front Upper Control Arm Bush | 51.205 | 249.8804 | 4 | 4 | 4 |  |  | 46832-0K010 | 46832-0K040 |  | 5055676551023 | 2020-09-18
Road | Lexus | NX (2014 - ) |  |  | PFF76-701 | Front Wishbone Front Bush | 35.629 | 86.9348 | 2 | 2 | 1 |  |  | TAB-ACA30S | 48068-42050 |  | 5055676541048 | 2017-08-17
Road | Lexus | NX (2014 - ) |  |  | PFF76-702 | Front Wishbone Rear Bush | 58.993 | 143.9429 | 2 | 2 | 2 |  |  | TAB-ACA30B | 48069-42050 |  | 5055676541055 | 2022-05-13
Black | Lotus | 340R (2000) |  |  | PF34-1001BLK | Front and Rear Wishbone Bush | 30.437 | 519.864 | 14 | 14 | 1 | The PF34-1001BLK fits all positions on the Front and Rear wishbones except for the Rear Lower Front Bush which uses PFR34-1002BLK. This part provides an extra 25% stiffness over our previous offerings, reducing distortion and improving wishbone control whilst retaining compliance. |  |  |  |  | 5055676540294 | 2022-01-27
Road | Lotus | 340R (2000) |  |  | PF34-201 | Front and Rear Wishbone Bush | 25.894 | 442.2695 | 14 | 14 | 1 | This bush replaces all wishbone bushes except the rear lower front bush which uses PF34-202. |  | 9198327 | 9198326 |  | 5055676504654 | 2022-08-22
Road | Lotus | 340R (2000) |  |  | PF34-202 | Rear Lower Wishbone Front Bush | 30.437 | 74.2663 | 2 | 2 | 2 | [5 empty] | 5055676504661 | 2022-01-27
Black | Lotus | 340R (2000) |  |  | PFR34-1002BLK | Rear Lower Wishbone Front Bush | 33.033 | 80.6005 | 2 | 2 | 2 | This part provides an extra 25% stiffness over our previous offerings, reducing distortion and improving wishbone control whilst retaining compliance. |  |  |  |  | 5055676540423 | 2022-01-27
Road | Lotus | 340R (2000) |  |  | PFR34-230 | Upper Engine Torque Mount Bush | 36.278 | 44.2592 | 1 | 1 | 30 |  |  | A111E6027F | KKQ100801 | KKF000040 | 5055676539878 | 2020-10-16
Black | Lotus | 340R (2000) |  |  | PFR34-230BLK | Upper Engine Torque Mount Bush | 39.523 | 48.2181 | 1 | 1 | 30 |  |  | A111E6027F | KKG100371 | KKF000040 | 5055676539885 | 2020-10-16
Road | Lotus | 340R (2000) |  |  | PFR34-231 | Lower Engine Sump Mount Bush | 35.629 | 43.4674 | 1 | 1 | 31 |  |  | A111E6133S | KKG100371 |  | 5055676540058 | 2020-09-30
Black | Lotus | 340R (2000) |  |  | PFR34-231BLK | Lower Engine Sump Mount Bush | 38.874 | 47.4263 | 1 | 1 | 31 |  |  | A111E6133S | KKG100371 |  | 5055676540065 | 2020-09-30
Road | Lotus | 340R (2000) |  |  | PFR34-232 | Lower Engine Mount Bush | 40.172 | 49.0098 | 1 | 1 | 32 | Fits K-Series engine only. |  | A111E6029F |  |  | 5055676541499 | 2021-11-04
Black | Lotus | 340R (2000) |  |  | PFR34-232BLK | Lower Engine Mount Bush | 44.066 | 53.7605 | 1 | 1 | 32 | Fits K-Series engine only. |  | A111E6029F |  |  | 5055676541505 | 2021-11-04
Road | Lotus | 340R (2000) |  |  | PFR34-240 | Gear Cable Rear Bush Kit | 36.278 | 44.2592 | 1 | 1 | 40 | Fit K-Series Engine and Gearbox Only. Kit of 2 bushes. |  |  |  |  | 5055676546814 | 2019-02-26
Black | Lotus | 340R (2000) |  |  | PFR34-240BLK | Gear Cable Rear Bush Kit | 36.278 | 44.2592 | 1 | 1 | 40 | Fit K-Series Engine and Gearbox Only. Kit of 2 bushes. |  |  |  |  | 5055676546821 | 2019-02-26
Black | Lotus | Elise | 111R (2001-2011) |  | PF34-1001BLK | Front and Rear Wishbone Bush | 30.437 | 519.864 | 14 | 14 | 1 | The PF34-1001BLK fits all positions on the Front and Rear wishbones except for the Rear Lower Front Bush which uses PFR34-1002BLK. This part provides an extra 25% stiffness over our previous offerings, reducing distortion and improving wishbone control whilst retaining compliance. |  |  |  |  | 5055676540294 | 2022-01-27
Road | Lotus | Elise | 111R (2001-2011) |  | PF34-201 | Front and Rear Wishbone Bush | 25.894 | 442.2695 | 14 | 14 | 1 | This bush replaces all wishbone bushes except the rear lower front bush which uses PF34-202. |  | 9198327 | 9198326 |  | 5055676504654 | 2022-08-22
Road | Lotus | Elise | 111R (2001-2011) |  | PF34-202 | Rear Lower Wishbone Front Bush | 30.437 | 74.2663 | 2 | 2 | 2 | [5 empty] | 5055676504661 | 2022-01-27
Road | Lotus | Elise | 111R (2001-2011) |  | PFF34-203-19 | Front Anti Roll Bar Bush 19mm | 23.298 | 56.8471 | 2 | 2 | 3 | Fits standard 3/4inch anti roll bars using the D shaped bracket. Fits Elise series 1 (from chassis number W3039) and series 2, Exige 2 & V6, 211 and the Vauxhall VX220 | 19mm | A111C0094F / 9197781 |  |  | 5055676534576 | 2022-01-27
Black | Lotus | Elise | 111R (2001-2011) |  | PFF34-203-19BLK | Front Anti Roll Bar Bush 19mm | 25.641 | 62.564 | 2 | 2 | 3 | Fits standard 3/4inch anti roll bars using the D shaped bracket. Fits Elise series 1 (from chassis number W3039) and series 2, Exige 2 & V6, 211 and the Vauxhall VX220 | 19mm | A111C0094F / 9197781 |  |  | 5055676534583 | 2022-01-27
Road | Lotus | Elise | 111R (2001-2011) |  | PFF34-203-22.2 | Front Anti Roll Bar Bush 22.2mm | 23.298 | 56.8471 | 2 | 2 | 3 | Fits uprated 7/8inch anti roll bars using the D shaped bracket. Fits Elise series 1 (from chassis number W3039) and series 2, Exige 2 & V6, 211 and the Vauxhall VX220 | 22.2mm |  |  |  | 5055676534569 | 2022-01-27
Black | Lotus | Elise | 111R (2001-2011) |  | PFF34-203-22.2BLK | Front Anti Roll Bar Bush 22.2mm | 25.641 | 62.564 | 2 | 2 | 3 | Fits uprated 7/8inch anti roll bars using the D shaped bracket. Fits Elise series 1 (from chassis number W3039) and series 2, Exige 2 & V6, 211 and the Vauxhall VX220 | 22.2mm |  |  |  | 5055676534590 | 2022-01-27
Road | Lotus | Elise | 111R (2001-2011) |  | PFF34-203-25.4 | Front Anti Roll Bar Bush 25.4mm | 22.649 | 55.2636 | 2 | 2 | 3 | Fits uprated 1inch anti roll bars using the D shaped bracket. Fits Elise series 1 (from chassis number W3039) and series 2, Exige 2 & V6, 211 and the Vauxhall VX220 | 25.4mm | A111C0094F |  |  | 5055676534552 | 2022-01-27
Black | Lotus | Elise | 111R (2001-2011) |  | PFF34-203-25.4BLK | Front Anti Roll Bar Bush 25.4mm | 24.926 | 60.8194 | 2 | 2 | 3 | Fits uprated 1in. anti roll bars using the D shaped bracket. Fits Elise series 1 (from chassis number W3039) and series 2, Exige 2 & V6, 211 and the Vauxhall VX220 | 25.4mm | A111C0094F |  |  | 5055676534606 | 2022-01-27
Road | Lotus | Elise | 111R (2001-2011) |  | PFF34-602 | Rear Engine Mount Insert | 32.384 | 39.5085 | 1 | 1 | 21 | Fits the 1ZZ & 2ZZ Toyota engine only. PFF34-602 acts to stiffen the voiding of the OE mount, helping to restore a level of responsiveness expected from such a vehicle. Made using our Yellow 70A durometer material, it provides the perfect balance between compliance and stiffness, giving control and precision without compromising comfort. A small increase in NVH, usually at idle should be expected when stiffening the mounting between the engine/transmission and chassis. |  | A120A0035K |  |  | 5055676504791 | 2022-09-16
Black | Lotus | Elise | 111R (2001-2011) |  | PFF34-602BLK | Rear Engine Mount Insert | 35.629 | 43.4674 | 1 | 1 | 21 | Fits the 1ZZ & 2ZZ Toyota engine only. PFF34-602 acts to stiffen the voiding of the OE mount, helping to restore a level of responsiveness expected from such a vehicle. Made using our Black 95A durometer material, it provides a no-compromise performance option for track-focused builds. A small increase in NVH, usually at idle should be expected when stiffening the mounting between the engine/transmission and chassis. The harder the material used, the greater the NVH transmitted. |  | A120A0035K |  |  | 5055676521347 | 2022-09-16
Road | Lotus | Elise | 111R (2001-2011) |  | PFF34-603 | Front Engine Mount Insert | 30.437 | 37.1331 | 1 | 1 | 20 | Fits the 1ZZ & 2ZZ Toyota engine only. PFF34-602 acts to stiffen the voiding of the OE mount, helping to restore a level of responsiveness expected from such a vehicle. Made using our Yellow 70A durometer material, it provides the perfect balance between compliance and stiffness, giving control and precision without compromising comfort. A small increase in NVH, usually at idle should be expected when stiffening the mounting between the engine/transmission and chassis. |  | A120A0099J | A120A0071F / A120A0098K |  | 5055676504807 | 2022-09-16
Black | Lotus | Elise | 111R (2001-2011) |  | PFF34-603BLK | Front Engine Mount Insert | 33.484 | 40.8505 | 1 | 1 | 20 | Fits the 1ZZ & 2ZZ Toyota engine only. PFF34-602 acts to stiffen the voiding of the OE mount, helping to restore a level of responsiveness expected from such a vehicle. Made using our Black 95A durometer material, it provides a no-compromise performance option for track-focused builds. A small increase in NVH, usually at idle should be expected when stiffening the mounting between the engine/transmission and chassis. The harder the material used, the greater the NVH transmitted. |  | A120A0099J | A120A0071F / A120A0098K |  | 5055676521354 | 2022-09-16
Black | Lotus | Elise | 111R (2001-2011) |  | PFR34-1002BLK | Rear Lower Wishbone Front Bush | 33.033 | 80.6005 | 2 | 2 | 2 | This part provides an extra 25% stiffness over our previous offerings, reducing distortion and improving wishbone control whilst retaining compliance. |  |  |  |  | 5055676540423 | 2022-01-27
Black | Lotus | Elise | Series 1 (1996-2001) |  | PF34-1001BLK | Front and Rear Wishbone Bush | 30.437 | 519.864 | 14 | 14 | 1 | The PF34-1001BLK fits all positions on the Front and Rear wishbones except for the Rear Lower Front Bush which uses PFR34-1002BLK. This part provides an extra 25% stiffness over our previous offerings, reducing distortion and improving wishbone control whilst retaining compliance. |  |  |  |  | 5055676540294 | 2022-01-27
Road | Lotus | Elise | Series 1 (1996-2001) |  | PF34-201 | Front and Rear Wishbone Bush | 25.894 | 442.2695 | 14 | 14 | 1 | This bush replaces all wishbone bushes except the rear lower front bush which uses PF34-202. |  | 9198327 | 9198326 |  | 5055676504654 | 2022-08-22
Road | Lotus | Elise | Series 1 (1996-2001) |  | PF34-202 | Rear Lower Wishbone Front Bush | 30.437 | 74.2663 | 2 | 2 | 2 | [5 empty] | 5055676504661 | 2022-01-27
Road | Lotus | Elise | Series 1 (1996-2001) |  | PFF34-203-19 | Front Anti Roll Bar Bush 19mm | 23.298 | 56.8471 | 2 | 2 | 3 | Fits standard 3/4inch anti roll bars using the D shaped bracket. Fits Elise series 1 (from chassis number W3039) and series 2, Exige 2 & V6, 211 and the Vauxhall VX220 | 19mm | A111C0094F / 9197781 |  |  | 5055676534576 | 2022-01-27
Black | Lotus | Elise | Series 1 (1996-2001) |  | PFF34-203-19BLK | Front Anti Roll Bar Bush 19mm | 25.641 | 62.564 | 2 | 2 | 3 | Fits standard 3/4inch anti roll bars using the D shaped bracket. Fits Elise series 1 (from chassis number W3039) and series 2, Exige 2 & V6, 211 and the Vauxhall VX220 | 19mm | A111C0094F / 9197781 |  |  | 5055676534583 | 2022-01-27
Road | Lotus | Elise | Series 1 (1996-2001) |  | PFF34-203-22.2 | Front Anti Roll Bar Bush 22.2mm | 23.298 | 56.8471 | 2 | 2 | 3 | Fits uprated 7/8inch anti roll bars using the D shaped bracket. Fits Elise series 1 (from chassis number W3039) and series 2, Exige 2 & V6, 211 and the Vauxhall VX220 | 22.2mm |  |  |  | 5055676534569 | 2022-01-27
Black | Lotus | Elise | Series 1 (1996-2001) |  | PFF34-203-22.2BLK | Front Anti Roll Bar Bush 22.2mm | 25.641 | 62.564 | 2 | 2 | 3 | Fits uprated 7/8inch anti roll bars using the D shaped bracket. Fits Elise series 1 (from chassis number W3039) and series 2, Exige 2 & V6, 211 and the Vauxhall VX220 | 22.2mm |  |  |  | 5055676534590 | 2022-01-27
Road | Lotus | Elise | Series 1 (1996-2001) |  | PFF34-203-25.4 | Front Anti Roll Bar Bush 25.4mm | 22.649 | 55.2636 | 2 | 2 | 3 | Fits uprated 1inch anti roll bars using the D shaped bracket. Fits Elise series 1 (from chassis number W3039) and series 2, Exige 2 & V6, 211 and the Vauxhall VX220 | 25.4mm | A111C0094F |  |  | 5055676534552 | 2022-01-27
Black | Lotus | Elise | Series 1 (1996-2001) |  | PFF34-203-25.4BLK | Front Anti Roll Bar Bush 25.4mm | 24.926 | 60.8194 | 2 | 2 | 3 | Fits uprated 1in. anti roll bars using the D shaped bracket. Fits Elise series 1 (from chassis number W3039) and series 2, Exige 2 & V6, 211 and the Vauxhall VX220 | 25.4mm | A111C0094F |  |  | 5055676534606 | 2022-01-27
Black | Lotus | Elise | Series 1 (1996-2001) |  | PFR34-1002BLK | Rear Lower Wishbone Front Bush | 33.033 | 80.6005 | 2 | 2 | 2 | This part provides an extra 25% stiffness over our previous offerings, reducing distortion and improving wishbone control whilst retaining compliance. |  |  |  |  | 5055676540423 | 2022-01-27
Road | Lotus | Elise | Series 1 (1996-2001) |  | PFR34-230 | Upper Engine Torque Mount Bush | 36.278 | 44.2592 | 1 | 1 | 30 |  |  | A111E6027F | KKQ100801 | KKF000040 | 5055676539878 | 2020-10-16
Black | Lotus | Elise | Series 1 (1996-2001) |  | PFR34-230BLK | Upper Engine Torque Mount Bush | 39.523 | 48.2181 | 1 | 1 | 30 |  |  | A111E6027F | KKG100371 | KKF000040 | 5055676539885 | 2020-10-16
Road | Lotus | Elise | Series 1 (1996-2001) |  | PFR34-231 | Lower Engine Sump Mount Bush | 35.629 | 43.4674 | 1 | 1 | 31 |  |  | A111E6133S | KKG100371 |  | 5055676540058 | 2020-09-30
Black | Lotus | Elise | Series 1 (1996-2001) |  | PFR34-231BLK | Lower Engine Sump Mount Bush | 38.874 | 47.4263 | 1 | 1 | 31 |  |  | A111E6133S | KKG100371 |  | 5055676540065 | 2020-09-30
Road | Lotus | Elise | Series 1 (1996-2001) |  | PFR34-232 | Lower Engine Mount Bush | 40.172 | 49.0098 | 1 | 1 | 32 | Fits K-Series engine only. |  | A111E6029F |  |  | 5055676541499 | 2021-11-04
Black | Lotus | Elise | Series 1 (1996-2001) |  | PFR34-232BLK | Lower Engine Mount Bush | 44.066 | 53.7605 | 1 | 1 | 32 | Fits K-Series engine only. |  | A111E6029F |  |  | 5055676541505 | 2021-11-04
Road | Lotus | Elise | Series 1 (1996-2001) |  | PFR34-240 | Gear Cable Rear Bush Kit | 36.278 | 44.2592 | 1 | 1 | 40 | Fit K-Series Engine and Gearbox Only. Kit of 2 bushes. |  |  |  |  | 5055676546814 | 2019-02-26
Black | Lotus | Elise | Series 1 (1996-2001) |  | PFR34-240BLK | Gear Cable Rear Bush Kit | 36.278 | 44.2592 | 1 | 1 | 40 | Fit K-Series Engine and Gearbox Only. Kit of 2 bushes. |  |  |  |  | 5055676546821 | 2019-02-26
Black | Lotus | Elise | Series 2 (2001-2011) |  | PF34-1001BLK | Front and Rear Wishbone Bush | 30.437 | 519.864 | 14 | 14 | 1 | The PF34-1001BLK fits all positions on the Front and Rear wishbones except for the Rear Lower Front Bush which uses PFR34-1002BLK. This part provides an extra 25% stiffness over our previous offerings, reducing distortion and improving wishbone control whilst retaining compliance. |  |  |  |  | 5055676540294 | 2022-01-27
Road | Lotus | Elise | Series 2 (2001-2011) |  | PF34-201 | Front and Rear Wishbone Bush | 25.894 | 442.2695 | 14 | 14 | 1 | This bush replaces all wishbone bushes except the rear lower front bush which uses PF34-202. |  | 9198327 | 9198326 |  | 5055676504654 | 2022-08-22
Road | Lotus | Elise | Series 2 (2001-2011) |  | PF34-202 | Rear Lower Wishbone Front Bush | 30.437 | 74.2663 | 2 | 2 | 2 | [5 empty] | 5055676504661 | 2022-01-27
Road | Lotus | Elise | Series 2 (2001-2011) |  | PFF34-203-19 | Front Anti Roll Bar Bush 19mm | 23.298 | 56.8471 | 2 | 2 | 3 | Fits standard 3/4inch anti roll bars using the D shaped bracket. Fits Elise series 1 (from chassis number W3039) and series 2, Exige 2 & V6, 211 and the Vauxhall VX220 | 19mm | A111C0094F / 9197781 |  |  | 5055676534576 | 2022-01-27
Black | Lotus | Elise | Series 2 (2001-2011) |  | PFF34-203-19BLK | Front Anti Roll Bar Bush 19mm | 25.641 | 62.564 | 2 | 2 | 3 | Fits standard 3/4inch anti roll bars using the D shaped bracket. Fits Elise series 1 (from chassis number W3039) and series 2, Exige 2 & V6, 211 and the Vauxhall VX220 | 19mm | A111C0094F / 9197781 |  |  | 5055676534583 | 2022-01-27
Road | Lotus | Elise | Series 2 (2001-2011) |  | PFF34-203-22.2 | Front Anti Roll Bar Bush 22.2mm | 23.298 | 56.8471 | 2 | 2 | 3 | Fits uprated 7/8inch anti roll bars using the D shaped bracket. Fits Elise series 1 (from chassis number W3039) and series 2, Exige 2 & V6, 211 and the Vauxhall VX220 | 22.2mm |  |  |  | 5055676534569 | 2022-01-27
Black | Lotus | Elise | Series 2 (2001-2011) |  | PFF34-203-22.2BLK | Front Anti Roll Bar Bush 22.2mm | 25.641 | 62.564 | 2 | 2 | 3 | Fits uprated 7/8inch anti roll bars using the D shaped bracket. Fits Elise series 1 (from chassis number W3039) and series 2, Exige 2 & V6, 211 and the Vauxhall VX220 | 22.2mm |  |  |  | 5055676534590 | 2022-01-27
Road | Lotus | Elise | Series 2 (2001-2011) |  | PFF34-203-25.4 | Front Anti Roll Bar Bush 25.4mm | 22.649 | 55.2636 | 2 | 2 | 3 | Fits uprated 1inch anti roll bars using the D shaped bracket. Fits Elise series 1 (from chassis number W3039) and series 2, Exige 2 & V6, 211 and the Vauxhall VX220 | 25.4mm | A111C0094F |  |  | 5055676534552 | 2022-01-27
Black | Lotus | Elise | Series 2 (2001-2011) |  | PFF34-203-25.4BLK | Front Anti Roll Bar Bush 25.4mm | 24.926 | 60.8194 | 2 | 2 | 3 | Fits uprated 1in. anti roll bars using the D shaped bracket. Fits Elise series 1 (from chassis number W3039) and series 2, Exige 2 & V6, 211 and the Vauxhall VX220 | 25.4mm | A111C0094F |  |  | 5055676534606 | 2022-01-27
Road | Lotus | Elise | Series 2 (2001-2011) |  | PFF34-602 | Rear Engine Mount Insert | 32.384 | 39.5085 | 1 | 1 | 21 | Fits the 1ZZ & 2ZZ Toyota engine only. PFF34-602 acts to stiffen the voiding of the OE mount, helping to restore a level of responsiveness expected from such a vehicle. Made using our Yellow 70A durometer material, it provides the perfect balance between compliance and stiffness, giving control and precision without compromising comfort. A small increase in NVH, usually at idle should be expected when stiffening the mounting between the engine/transmission and chassis. |  | A120A0035K |  |  | 5055676504791 | 2022-09-16
Black | Lotus | Elise | Series 2 (2001-2011) |  | PFF34-602BLK | Rear Engine Mount Insert | 35.629 | 43.4674 | 1 | 1 | 21 | Fits the 1ZZ & 2ZZ Toyota engine only. PFF34-602 acts to stiffen the voiding of the OE mount, helping to restore a level of responsiveness expected from such a vehicle. Made using our Black 95A durometer material, it provides a no-compromise performance option for track-focused builds. A small increase in NVH, usually at idle should be expected when stiffening the mounting between the engine/transmission and chassis. The harder the material used, the greater the NVH transmitted. |  | A120A0035K |  |  | 5055676521347 | 2022-09-16
Road | Lotus | Elise | Series 2 (2001-2011) |  | PFF34-603 | Front Engine Mount Insert | 30.437 | 37.1331 | 1 | 1 | 20 | Fits the 1ZZ & 2ZZ Toyota engine only. PFF34-602 acts to stiffen the voiding of the OE mount, helping to restore a level of responsiveness expected from such a vehicle. Made using our Yellow 70A durometer material, it provides the perfect balance between compliance and stiffness, giving control and precision without compromising comfort. A small increase in NVH, usually at idle should be expected when stiffening the mounting between the engine/transmission and chassis. |  | A120A0099J | A120A0071F / A120A0098K |  | 5055676504807 | 2022-09-16
Black | Lotus | Elise | Series 2 (2001-2011) |  | PFF34-603BLK | Front Engine Mount Insert | 33.484 | 40.8505 | 1 | 1 | 20 | Fits the 1ZZ & 2ZZ Toyota engine only. PFF34-602 acts to stiffen the voiding of the OE mount, helping to restore a level of responsiveness expected from such a vehicle. Made using our Black 95A durometer material, it provides a no-compromise performance option for track-focused builds. A small increase in NVH, usually at idle should be expected when stiffening the mounting between the engine/transmission and chassis. The harder the material used, the greater the NVH transmitted. |  | A120A0099J | A120A0071F / A120A0098K |  | 5055676521354 | 2022-09-16
Black | Lotus | Elise | Series 2 (2001-2011) |  | PFR34-1002BLK | Rear Lower Wishbone Front Bush | 33.033 | 80.6005 | 2 | 2 | 2 | This part provides an extra 25% stiffness over our previous offerings, reducing distortion and improving wishbone control whilst retaining compliance. |  |  |  |  | 5055676540423 | 2022-01-27
Road | Lotus | Elise | Series 2 (2001-2011) |  | PFR34-230 | Upper Engine Torque Mount Bush | 36.278 | 44.2592 | 1 | 1 | 30 |  |  | A111E6027F | KKQ100801 | KKF000040 | 5055676539878 | 2020-10-16
Black | Lotus | Elise | Series 2 (2001-2011) |  | PFR34-230BLK | Upper Engine Torque Mount Bush | 39.523 | 48.2181 | 1 | 1 | 30 |  |  | A111E6027F | KKG100371 | KKF000040 | 5055676539885 | 2020-10-16
Road | Lotus | Elise | Series 2 (2001-2011) |  | PFR34-231 | Lower Engine Sump Mount Bush | 35.629 | 43.4674 | 1 | 1 | 31 |  |  | A111E6133S | KKG100371 |  | 5055676540058 | 2020-09-30
Black | Lotus | Elise | Series 2 (2001-2011) |  | PFR34-231BLK | Lower Engine Sump Mount Bush | 38.874 | 47.4263 | 1 | 1 | 31 |  |  | A111E6133S | KKG100371 |  | 5055676540065 | 2020-09-30
Road | Lotus | Elise | Series 2 (2001-2011) |  | PFR34-232 | Lower Engine Mount Bush | 40.172 | 49.0098 | 1 | 1 | 32 | Fits K-Series engine only. |  | A111E6029F |  |  | 5055676541499 | 2021-11-04
Black | Lotus | Elise | Series 2 (2001-2011) |  | PFR34-232BLK | Lower Engine Mount Bush | 44.066 | 53.7605 | 1 | 1 | 32 | Fits K-Series engine only. |  | A111E6029F |  |  | 5055676541505 | 2021-11-04
Road | Lotus | Elise | Series 2 (2001-2011) |  | PFR34-240 | Gear Cable Rear Bush Kit | 36.278 | 44.2592 | 1 | 1 | 40 | Fit K-Series Engine and Gearbox Only. Kit of 2 bushes. |  |  |  |  | 5055676546814 | 2019-02-26
Black | Lotus | Elise | Series 2 (2001-2011) |  | PFR34-240BLK | Gear Cable Rear Bush Kit | 36.278 | 44.2592 | 1 | 1 | 40 | Fit K-Series Engine and Gearbox Only. Kit of 2 bushes. |  |  |  |  | 5055676546821 | 2019-02-26
Black | Lotus | Elise | Series 3 (2010 on) |  | PF34-1001BLK | Front and Rear Wishbone Bush | 30.437 | 519.864 | 14 | 14 | 1 | The PF34-1001BLK fits all positions on the Front and Rear wishbones except for the Rear Lower Front Bush which uses PFR34-1002BLK. This part provides an extra 25% stiffness over our previous offerings, reducing distortion and improving wishbone control whilst retaining compliance. |  |  |  |  | 5055676540294 | 2022-01-27
Road | Lotus | Elise | Series 3 (2010 on) |  | PF34-201 | Front and Rear Wishbone Bush | 25.894 | 442.2695 | 14 | 14 | 1 | This bush replaces all wishbone bushes except the rear lower front bush which uses PF34-202. |  | 9198327 | 9198326 |  | 5055676504654 | 2022-08-22
Road | Lotus | Elise | Series 3 (2010 on) |  | PF34-202 | Rear Lower Wishbone Front Bush | 30.437 | 74.2663 | 2 | 2 | 2 | [5 empty] | 5055676504661 | 2022-01-27
Road | Lotus | Elise | Series 3 (2010 on) |  | PFF34-603 | Front Engine Mount Insert | 30.437 | 37.1331 | 1 | 1 | 20 | Fits the 1ZZ & 2ZZ Toyota engine only. PFF34-602 acts to stiffen the voiding of the OE mount, helping to restore a level of responsiveness expected from such a vehicle. Made using our Yellow 70A durometer material, it provides the perfect balance between compliance and stiffness, giving control and precision without compromising comfort. A small increase in NVH, usually at idle should be expected when stiffening the mounting between the engine/transmission and chassis. |  | A120A0099J | A120A0071F / A120A0098K |  | 5055676504807 | 2022-09-16
Black | Lotus | Elise | Series 3 (2010 on) |  | PFF34-603BLK | Front Engine Mount Insert | 33.484 | 40.8505 | 1 | 1 | 20 | Fits the 1ZZ & 2ZZ Toyota engine only. PFF34-602 acts to stiffen the voiding of the OE mount, helping to restore a level of responsiveness expected from such a vehicle. Made using our Black 95A durometer material, it provides a no-compromise performance option for track-focused builds. A small increase in NVH, usually at idle should be expected when stiffening the mounting between the engine/transmission and chassis. The harder the material used, the greater the NVH transmitted. |  | A120A0099J | A120A0071F / A120A0098K |  | 5055676521354 | 2022-09-16
Black | Lotus | Elise | Series 3 (2010 on) |  | PFR34-1002BLK | Rear Lower Wishbone Front Bush | 33.033 | 80.6005 | 2 | 2 | 2 | This part provides an extra 25% stiffness over our previous offerings, reducing distortion and improving wishbone control whilst retaining compliance. |  |  |  |  | 5055676540423 | 2022-01-27
Road | Lotus | Evora (2010 on) |  |  | PF34-803-21 | Rear Anti Roll Bar Bush 21mm | 23.947 | 58.4307 | 2 | 2 | 13 | Please check anti roll bar diameter before ordering. | 21mm |  |  |  | 5055676544414 | 2018-12-03
Road | Lotus | Evora (2010 on) |  |  | PF34-803-21.5 | Rear Anti Roll Bar Bush 21.5mm | 23.947 | 58.4307 | 2 | 2 | 13 | Please check anti roll bar diameter before ordering. | 21.5mm | A132C6016F |  |  | 5055676544421 | 2018-12-07
Black | Lotus | Evora (2010 on) |  |  | PF34-803-21.5BLK | Rear Anti Roll Bar Bush 21.5mm | 26.345 | 64.2818 | 2 | 2 | 13 | Please check anti roll bar diameter before ordering. | 21.5mm |  |  |  | 5055676544452 | 2018-12-03
Black | Lotus | Evora (2010 on) |  |  | PF34-803-21BLK | Rear Anti Roll Bar Bush 21mm | 26.345 | 64.2818 | 2 | 2 | 13 | Please check anti roll bar diameter before ordering. | 21mm |  |  |  | 5055676544445 | 2018-12-03
Road | Lotus | Evora (2010 on) |  |  | PF34-803-23 | Front Anti Roll Bar Bush 23mm | 23.947 | 58.4307 | 2 | 2 | 3 | Please check anti roll bar diameter before ordering. | 23mm | A132C6012F |  |  | 5055676544438 | 2018-12-07
Black | Lotus | Evora (2010 on) |  |  | PF34-803-23BLK | Front Anti Roll Bar Bush 23mm | 26.345 | 64.2818 | 2 | 2 | 3 | Please check anti roll bar diameter before ordering. | 23mm | A132C6012F |  |  | 5055676544469 | 2018-12-07
Black | Lotus | Exige | Exige Series 1 (2000-2002) |  | PF34-1001BLK | Front and Rear Wishbone Bush | 30.437 | 519.864 | 14 | 14 | 1 | The PF34-1001BLK fits all positions on the Front and Rear wishbones except for the Rear Lower Front Bush which uses PFR34-1002BLK. This part provides an extra 25% stiffness over our previous offerings, reducing distortion and improving wishbone control whilst retaining compliance. |  |  |  |  | 5055676540294 | 2022-01-27
Road | Lotus | Exige | Exige Series 1 (2000-2002) |  | PF34-201 | Front and Rear Wishbone Bush | 25.894 | 442.2695 | 14 | 14 | 1 | This bush replaces all wishbone bushes except the rear lower front bush which uses PF34-202. |  | 9198327 | 9198326 |  | 5055676504654 | 2022-08-22
Road | Lotus | Exige | Exige Series 1 (2000-2002) |  | PF34-202 | Rear Lower Wishbone Front Bush | 30.437 | 74.2663 | 2 | 2 | 2 | [5 empty] | 5055676504661 | 2022-01-27
Black | Lotus | Exige | Exige Series 1 (2000-2002) |  | PFR34-1002BLK | Rear Lower Wishbone Front Bush | 33.033 | 80.6005 | 2 | 2 | 2 | This part provides an extra 25% stiffness over our previous offerings, reducing distortion and improving wishbone control whilst retaining compliance. |  |  |  |  | 5055676540423 | 2022-01-27
Road | Lotus | Exige | Exige Series 1 (2000-2002) |  | PFR34-230 | Upper Engine Torque Mount Bush | 36.278 | 44.2592 | 1 | 1 | 30 |  |  | A111E6027F | KKQ100801 | KKF000040 | 5055676539878 | 2020-10-16
Black | Lotus | Exige | Exige Series 1 (2000-2002) |  | PFR34-230BLK | Upper Engine Torque Mount Bush | 39.523 | 48.2181 | 1 | 1 | 30 |  |  | A111E6027F | KKG100371 | KKF000040 | 5055676539885 | 2020-10-16
Road | Lotus | Exige | Exige Series 1 (2000-2002) |  | PFR34-231 | Lower Engine Sump Mount Bush | 35.629 | 43.4674 | 1 | 1 | 31 |  |  | A111E6133S | KKG100371 |  | 5055676540058 | 2020-09-30
Black | Lotus | Exige | Exige Series 1 (2000-2002) |  | PFR34-231BLK | Lower Engine Sump Mount Bush | 38.874 | 47.4263 | 1 | 1 | 31 |  |  | A111E6133S | KKG100371 |  | 5055676540065 | 2020-09-30
Road | Lotus | Exige | Exige Series 1 (2000-2002) |  | PFR34-232 | Lower Engine Mount Bush | 40.172 | 49.0098 | 1 | 1 | 32 | Fits K-Series engine only. |  | A111E6029F |  |  | 5055676541499 | 2021-11-04
Black | Lotus | Exige | Exige Series 1 (2000-2002) |  | PFR34-232BLK | Lower Engine Mount Bush | 44.066 | 53.7605 | 1 | 1 | 32 | Fits K-Series engine only. |  | A111E6029F |  |  | 5055676541505 | 2021-11-04
Road | Lotus | Exige | Exige Series 1 (2000-2002) |  | PFR34-240 | Gear Cable Rear Bush Kit | 36.278 | 44.2592 | 1 | 1 | 40 | Fit K-Series Engine and Gearbox Only. Kit of 2 bushes. |  |  |  |  | 5055676546814 | 2019-02-26
Black | Lotus | Exige | Exige Series 1 (2000-2002) |  | PFR34-240BLK | Gear Cable Rear Bush Kit | 36.278 | 44.2592 | 1 | 1 | 40 | Fit K-Series Engine and Gearbox Only. Kit of 2 bushes. |  |  |  |  | 5055676546821 | 2019-02-26
Black | Lotus | Exige | Exige Series 2 (2004-2011) |  | PF34-1001BLK | Front and Rear Wishbone Bush | 30.437 | 519.864 | 14 | 14 | 1 | The PF34-1001BLK fits all positions on the Front and Rear wishbones except for the Rear Lower Front Bush which uses PFR34-1002BLK. This part provides an extra 25% stiffness over our previous offerings, reducing distortion and improving wishbone control whilst retaining compliance. |  |  |  |  | 5055676540294 | 2022-01-27
Road | Lotus | Exige | Exige Series 2 (2004-2011) |  | PF34-201 | Front and Rear Wishbone Bush | 25.894 | 442.2695 | 14 | 14 | 1 | This bush replaces all wishbone bushes except the rear lower front bush which uses PF34-202. |  | 9198327 | 9198326 |  | 5055676504654 | 2022-08-22
Road | Lotus | Exige | Exige Series 2 (2004-2011) |  | PF34-202 | Rear Lower Wishbone Front Bush | 30.437 | 74.2663 | 2 | 2 | 2 | [5 empty] | 5055676504661 | 2022-01-27
Road | Lotus | Exige | Exige Series 2 (2004-2011) |  | PFF34-203-19 | Front Anti Roll Bar Bush 19mm | 23.298 | 56.8471 | 2 | 2 | 3 | Fits standard 3/4inch anti roll bars using the D shaped bracket. Fits Elise series 1 (from chassis number W3039) and series 2, Exige 2 & V6, 211 and the Vauxhall VX220 | 19mm | A111C0094F / 9197781 |  |  | 5055676534576 | 2022-01-27
Black | Lotus | Exige | Exige Series 2 (2004-2011) |  | PFF34-203-19BLK | Front Anti Roll Bar Bush 19mm | 25.641 | 62.564 | 2 | 2 | 3 | Fits standard 3/4inch anti roll bars using the D shaped bracket. Fits Elise series 1 (from chassis number W3039) and series 2, Exige 2 & V6, 211 and the Vauxhall VX220 | 19mm | A111C0094F / 9197781 |  |  | 5055676534583 | 2022-01-27
Road | Lotus | Exige | Exige Series 2 (2004-2011) |  | PFF34-203-22.2 | Front Anti Roll Bar Bush 22.2mm | 23.298 | 56.8471 | 2 | 2 | 3 | Fits uprated 7/8inch anti roll bars using the D shaped bracket. Fits Elise series 1 (from chassis number W3039) and series 2, Exige 2 & V6, 211 and the Vauxhall VX220 | 22.2mm |  |  |  | 5055676534569 | 2022-01-27
Black | Lotus | Exige | Exige Series 2 (2004-2011) |  | PFF34-203-22.2BLK | Front Anti Roll Bar Bush 22.2mm | 25.641 | 62.564 | 2 | 2 | 3 | Fits uprated 7/8inch anti roll bars using the D shaped bracket. Fits Elise series 1 (from chassis number W3039) and series 2, Exige 2 & V6, 211 and the Vauxhall VX220 | 22.2mm |  |  |  | 5055676534590 | 2022-01-27
Road | Lotus | Exige | Exige Series 2 (2004-2011) |  | PFF34-203-25.4 | Front Anti Roll Bar Bush 25.4mm | 22.649 | 55.2636 | 2 | 2 | 3 | Fits uprated 1inch anti roll bars using the D shaped bracket. Fits Elise series 1 (from chassis number W3039) and series 2, Exige 2 & V6, 211 and the Vauxhall VX220 | 25.4mm | A111C0094F |  |  | 5055676534552 | 2022-01-27
Black | Lotus | Exige | Exige Series 2 (2004-2011) |  | PFF34-203-25.4BLK | Front Anti Roll Bar Bush 25.4mm | 24.926 | 60.8194 | 2 | 2 | 3 | Fits uprated 1in. anti roll bars using the D shaped bracket. Fits Elise series 1 (from chassis number W3039) and series 2, Exige 2 & V6, 211 and the Vauxhall VX220 | 25.4mm | A111C0094F |  |  | 5055676534606 | 2022-01-27
Road | Lotus | Exige | Exige Series 2 (2004-2011) |  | PFF34-602 | Rear Engine Mount Insert | 32.384 | 39.5085 | 1 | 1 | 21 | Fits the 1ZZ & 2ZZ Toyota engine only. PFF34-602 acts to stiffen the voiding of the OE mount, helping to restore a level of responsiveness expected from such a vehicle. Made using our Yellow 70A durometer material, it provides the perfect balance between compliance and stiffness, giving control and precision without compromising comfort. A small increase in NVH, usually at idle should be expected when stiffening the mounting between the engine/transmission and chassis. |  | A120A0035K |  |  | 5055676504791 | 2022-09-16
Black | Lotus | Exige | Exige Series 2 (2004-2011) |  | PFF34-602BLK | Rear Engine Mount Insert | 35.629 | 43.4674 | 1 | 1 | 21 | Fits the 1ZZ & 2ZZ Toyota engine only. PFF34-602 acts to stiffen the voiding of the OE mount, helping to restore a level of responsiveness expected from such a vehicle. Made using our Black 95A durometer material, it provides a no-compromise performance option for track-focused builds. A small increase in NVH, usually at idle should be expected when stiffening the mounting between the engine/transmission and chassis. The harder the material used, the greater the NVH transmitted. |  | A120A0035K |  |  | 5055676521347 | 2022-09-16
Road | Lotus | Exige | Exige Series 2 (2004-2011) |  | PFF34-603 | Front Engine Mount Insert | 30.437 | 37.1331 | 1 | 1 | 20 | Fits the 1ZZ & 2ZZ Toyota engine only. PFF34-602 acts to stiffen the voiding of the OE mount, helping to restore a level of responsiveness expected from such a vehicle. Made using our Yellow 70A durometer material, it provides the perfect balance between compliance and stiffness, giving control and precision without compromising comfort. A small increase in NVH, usually at idle should be expected when stiffening the mounting between the engine/transmission and chassis. |  | A120A0099J | A120A0071F / A120A0098K |  | 5055676504807 | 2022-09-16
Black | Lotus | Exige | Exige Series 2 (2004-2011) |  | PFF34-603BLK | Front Engine Mount Insert | 33.484 | 40.8505 | 1 | 1 | 20 | Fits the 1ZZ & 2ZZ Toyota engine only. PFF34-602 acts to stiffen the voiding of the OE mount, helping to restore a level of responsiveness expected from such a vehicle. Made using our Black 95A durometer material, it provides a no-compromise performance option for track-focused builds. A small increase in NVH, usually at idle should be expected when stiffening the mounting between the engine/transmission and chassis. The harder the material used, the greater the NVH transmitted. |  | A120A0099J | A120A0071F / A120A0098K |  | 5055676521354 | 2022-09-16
Black | Lotus | Exige | Exige Series 2 (2004-2011) |  | PFR34-1002BLK | Rear Lower Wishbone Front Bush | 33.033 | 80.6005 | 2 | 2 | 2 | This part provides an extra 25% stiffness over our previous offerings, reducing distortion and improving wishbone control whilst retaining compliance. |  |  |  |  | 5055676540423 | 2022-01-27
Road | Lotus | Exige | Exige Series 3 (2012-2016) |  | PF34-803-19 | Rear Anti Roll Bar Bush 19mm | 23.947 | 58.4307 | 2 | 2 | 13 | Fits coupe models. Please check anti roll bar diameter before ordering. | 19mm | A138D6000F |  |  | 5055676546470 | 2018-12-07
Road | Lotus | Exige | Exige Series 3 (2012-2016) |  | PF34-803-19.5 | Rear Anti Roll Bar Bush 19.5mm | 23.947 | 58.4307 | 2 | 2 | 13 | Fits roadster models. Please check anti roll bar diameter before ordering. | 19.5mm | A138D6002F |  |  | 5055676546487 | 2018-12-07
Black | Lotus | Exige | Exige Series 3 (2012-2016) |  | PF34-803-19.5BLK | Rear Anti Roll Bar Bush 19.5mm | 26.345 | 64.2818 | 2 | 2 | 13 | Fits roadster models. Please check anti roll bar diameter before ordering. | 19.5mm | A138D6002F |  |  | 5055676546500 | 2018-12-07
Black | Lotus | Exige | Exige Series 3 (2012-2016) |  | PF34-803-19BLK | Rear Anti Roll Bar Bush 19mm | 26.345 | 64.2818 | 2 | 2 | 13 | Fits coupe models. Please check anti roll bar diameter before ordering. | 19mm | A138D6000F |  |  | 5055676546494 | 2018-12-07
Road | Lotus | Exige | Exige Series 3 (2012-2016) |  | PF34-803-21.5 | Front Anti Roll Bar Bush 21.5mm | 23.947 | 58.4307 | 2 | 2 | 3 | Please check anti roll bar diameter before ordering. | 21.5mm | A132C6016F |  |  | 5055676544421 | 2018-12-07
Black | Lotus | Exige | Exige Series 3 (2012-2016) |  | PF34-803-21.5BLK | Front Anti Roll Bar Bush 21.5mm | 26.345 | 64.2818 | 2 | 2 | 3 | Please check anti roll bar diameter before ordering. | 21.5mm | A132C6016F |  |  | 5055676544452 | 2018-12-07
Road | Maserati | 3200GT (1988 - 2002) |  |  | PF17-200 | Front Upper Wishbone Bush | 44.715 | 218.2092 | 4 | 4 | 1 |  |  | 154536 / 154537 / 161571 | 103170 / 163038 / 104398 | 186493 / 111617 / 111616 | 5055676554673 | 2022-05-05
Road | Maserati | 3200GT (1988 - 2002) |  |  | PF17-402 | Front Lower Wishbone Bush | 43.417 | 211.875 | 4 | 4 | 2 |  |  | 169326 |  |  | 5055676554260 | 2021-04-26
Road | Maserati | 3200GT (1988 - 2002) |  |  | PF17-402 | Rear Lower Wishbone Inner Bush | 43.417 | 211.875 | 4 | 4 | 11 |  |  | 169326 |  |  | 5055676554260 | 2021-04-26
Road | Maserati | 3200GT (1988 - 2002) |  |  | PFF35-303-20 | Front Anti-Roll Bar Bush | 26.158 | 63.8255 | 2 | 2 | 3 |  | 20mm | 386600358 |  |  | 5055676555960
Road | Maserati | 3200GT (1988 - 2002) |  |  | PFR17-411 | Rear Upper Wishbone Inner Bush | 60.94 | 297.3872 | 4 | 4 | 10 |  |  | 169574 |  |  | 5055676554291 | 2020-12-04
Road | Maserati | 3200GT (1988 - 2002) |  |  | PFR35-313-16 | Rear Anti-Roll Bar Bush | 26.543 | 64.7649 | 2 | 2 | 13 |  | 16mm | 387000366 |  |  | 5055676555977
Road | Maserati | 4200GT Coupe (2001 - 2007) |  |  | PF17-200 | Front Upper Wishbone Bush | 44.715 | 218.2092 | 4 | 4 | 1 |  |  | 154536 / 154537 / 161571 | 103170 / 163038 / 104398 | 186493 / 111617 / 111616 | 5055676554673 | 2022-05-05
Road | Maserati | 4200GT Coupe (2001 - 2007) |  |  | PF17-402 | Front Lower Wishbone Bush | 43.417 | 211.875 | 4 | 4 | 2 |  |  | 169326 |  |  | 5055676554260 | 2021-04-26
Road | Maserati | 4200GT Coupe (2001 - 2007) |  |  | PF17-402 | Rear Lower Wishbone Inner Bush | 43.417 | 211.875 | 4 | 4 | 11 |  |  | 169326 |  |  | 5055676554260 | 2021-04-26
Road | Maserati | 4200GT Coupe (2001 - 2007) |  |  | PF17-403-27 | Front Anti-Roll Bar Bush | 26.158 | 63.8255 | 2 | 2 | 3 |  | 27mm | 208324 |  |  | 5055676554277 | 2020-12-04
Road | Maserati | 4200GT Coupe (2001 - 2007) |  |  | PFR17-411 | Rear Upper Wishbone Inner Bush | 60.94 | 297.3872 | 4 | 4 | 10 |  |  | 169574 |  |  | 5055676554291 | 2020-12-04
Road | Maserati | Bora (1971 - 1978) |  |  | PF17-200 | Front Upper Wishbone Bush | 44.715 | 218.2092 | 4 | 4 | 1 |  |  | 154536 / 154537 / 161571 | 103170 / 163038 / 104398 | 186493 / 111617 / 111616 | 5055676554673 | 2022-05-05
Road | Maserati | Bora (1971 - 1978) |  |  | PF17-200 | Front Lower Wishbone Bush | 44.715 | 218.2092 | 4 | 4 | 2 |  |  | 154536 / 154537 / 161571 | 103170 / 163038 / 104398 | 186493 / 111617 / 111616 | 5055676554673 | 2022-05-05
Road | Maserati | Bora (1971 - 1978) |  |  | PF17-200 | Rear Upper Wishbone Inner Bush | 44.715 | 218.2092 | 4 | 4 | 10 |  |  | 154536 / 154537 / 161571 | 103170 / 163038 / 104398 | 186493 / 111617 / 111616 | 5055676554673 | 2022-05-05
Road | Maserati | Bora (1971 - 1978) |  |  | PF17-200 | Rear Lower Wishbone Inner Bush | 44.715 | 218.2092 | 4 | 4 | 11 |  |  | 154536 / 154537 / 161571 | 103170 / 163038 / 104398 | 186493 / 111617 / 111616 | 5055676554673 | 2022-05-05
Road | Maserati | Bora (1971 - 1978) |  |  | PF17-503-20 | Anti Roll Bar Bush | 26.345 | 128.5636 | 4 | 4 | 20 | [5 empty] | 5055676557100 | 2022-09-16
Road | Maserati | Bora (1971 - 1978) |  |  | PF17-503-22 | Anti Roll Bar Bush 22mm | 26.345 | 128.5636 | 4 | 4 | 22 | [5 empty] | 5055676557124 | 2022-09-16
Road | Maserati | Ghibli (2013 on) |  |  | PF1-1260 | Jack Pad Adaptor | 25.245 | 30.7989 | 1 | 1 |  | PF1-1260 is a polyurethane jack pad to fit into the plastic lifting points found on some Alfa Romeo and Maserati models and is designed to help lift stability and location, whilst protecting the underside of your vehicle. When lifting a vehicle using a trolleyjack, it's critical to ensure that thejackis going to fit the vehicle securely, and manufacturers often fit specific lifting points to allow this process to be done with confidence.Made fromBlack 95Adurometer PUfor durability and designed to fit onto an 80mmjacksaddle, and into the original rectangular plastic lifting point,these handy workshop widgets helplift/jackingstability and location whilst protecting the underside of yours/your customer's vehicle.To use, simply place ourJackPadon your trolleyjack, align with the recess in the original plastic lifting point and lift the car correctly and securely.For further product news and info about our sponsored drivers and championships why not follow us and share our news onFacebook,Twitter, andInstagram. |  | 50536527 / 50536529 | 50551396 | 50552784 | 5055676559272 | 2022-09-29
Road | Maserati | Khamsin (1974 - 1982) |  |  | PF17-200 | Rear Upper Wishbone Inner Bush | 44.715 | 218.2092 | 4 | 4 | 10 |  |  | 154536 / 154537 / 161571 | 103170 / 163038 / 104398 | 186493 / 111617 / 111616 | 5055676554673 | 2022-05-05
Road | Maserati | Khamsin (1974 - 1982) |  |  | PF17-200 | Rear Lower Wishbone Inner Bush | 44.715 | 218.2092 | 4 | 4 | 11 |  |  | 154536 / 154537 / 161571 | 103170 / 163038 / 104398 | 186493 / 111617 / 111616 | 5055676554673 | 2022-05-05
Road | Maserati | Khamsin (1974 - 1982) |  |  | PF17-503-20 | Anti Roll Bar Bush | 26.345 | 128.5636 | 4 | 4 | 20 | [5 empty] | 5055676557100 | 2022-09-16
Road | Maserati | Khamsin (1974 - 1982) |  |  | PF17-503-22 | Anti Roll Bar Bush 22mm | 26.345 | 128.5636 | 4 | 4 | 22 | [5 empty] | 5055676557124 | 2022-09-16
Road | Maserati | Kyalami (1976 - 1983) |  |  | PF17-200 | Front Upper Wishbone Bush | 44.715 | 218.2092 | 4 | 4 | 1 |  |  | 154536 / 154537 / 161571 | 103170 / 163038 / 104398 | 186493 / 111617 / 111616 | 5055676554673 | 2022-05-05
Road | Maserati | Kyalami (1976 - 1983) |  |  | PF17-200 | Front Lower Wishbone Bush | 44.715 | 218.2092 | 4 | 4 | 2 |  |  | 154536 / 154537 / 161571 | 103170 / 163038 / 104398 | 186493 / 111617 / 111616 | 5055676554673 | 2022-05-05
Road | Maserati | Kyalami (1976 - 1983) |  |  | PF17-503-20 | Anti Roll Bar Bush | 26.345 | 128.5636 | 4 | 4 | 20 | [5 empty] | 5055676557100 | 2022-09-16
Road | Maserati | Kyalami (1976 - 1983) |  |  | PF17-503-22 | Anti Roll Bar Bush 22mm | 26.345 | 128.5636 | 4 | 4 | 22 | [5 empty] | 5055676557124 | 2022-09-16
Road | Maserati | Merak (1972 - 1983) |  |  | PF17-200 | Front Upper Wishbone Bush | 44.715 | 218.2092 | 4 | 4 | 1 |  |  | 154536 / 154537 / 161571 | 103170 / 163038 / 104398 | 186493 / 111617 / 111616 | 5055676554673 | 2022-05-05
Road | Maserati | Merak (1972 - 1983) |  |  | PF17-200 | Front Lower Wishbone Bush | 44.715 | 218.2092 | 4 | 4 | 2 |  |  | 154536 / 154537 / 161571 | 103170 / 163038 / 104398 | 186493 / 111617 / 111616 | 5055676554673 | 2022-05-05
Road | Maserati | Merak (1972 - 1983) |  |  | PF17-200 | Rear Upper Wishbone Inner Bush | 44.715 | 218.2092 | 4 | 4 | 10 |  |  | 154536 / 154537 / 161571 | 103170 / 163038 / 104398 | 186493 / 111617 / 111616 | 5055676554673 | 2022-05-05
Road | Maserati | Merak (1972 - 1983) |  |  | PF17-200 | Rear Lower Wishbone Inner Bush | 44.715 | 218.2092 | 4 | 4 | 11 |  |  | 154536 / 154537 / 161571 | 103170 / 163038 / 104398 | 186493 / 111617 / 111616 | 5055676554673 | 2022-05-05
Road | Maserati | Merak (1972 - 1983) |  |  | PF17-503-20 | Anti Roll Bar Bush | 26.345 | 128.5636 | 4 | 4 | 20 | [5 empty] | 5055676557100 | 2022-09-16
Road | Maserati | Merak (1972 - 1983) |  |  | PF17-503-22 | Anti Roll Bar Bush 22mm | 26.345 | 128.5636 | 4 | 4 | 22 | [5 empty] | 5055676557124 | 2022-09-16
Road | Maserati | Merak (1972 - 1983) |  |  | PFF12-1220 | Engine Mount Bush | 37.576 | 91.6854 | 2 | 2 | 25 | Whether it's for restoration or general repairing needs, replacement OE rubber suspension components are expensive and increasingly hard to come by; in particular the engine mounts for Maserati Marek. Made from natural rubber, the original mounts are susceptible to ageing and premature breakdown from oil and other contaminants, causing excessive engine movement, vague throttle response & imprecise gear shifting. PFF12-1220 Engine Mount Bush is a direct replacement for your worn/damaged engine mounts but uses our signature Classic Grey 70A Durometer Polyurethane formula to restore the function of the original mount, without transmitting additional NVH whilst outlasting the original rubber. Please note: The mount will require dismantling and reassembling to fit PFF12-1220. |  | 122 CT 79014 |  |  | 5055676554383 | 2022-04-25
Road | Maserati | Quattroporte III (1979 - 1990) |  |  | PF17-200 | Front Upper Wishbone Bush | 44.715 | 218.2092 | 4 | 4 | 1 |  |  | 154536 / 154537 / 161571 | 103170 / 163038 / 104398 | 186493 / 111617 / 111616 | 5055676554673 | 2022-05-05
Road | Maserati | Quattroporte III (1979 - 1990) |  |  | PF17-200 | Front Lower Wishbone Bush | 44.715 | 218.2092 | 4 | 4 | 2 |  |  | 154536 / 154537 / 161571 | 103170 / 163038 / 104398 | 186493 / 111617 / 111616 | 5055676554673 | 2022-05-05
Road | Maserati | Quattroporte III (1979 - 1990) |  |  | PF17-503-20 | Anti Roll Bar Bush | 26.345 | 128.5636 | 4 | 4 | 20 | [5 empty] | 5055676557100 | 2022-09-16
Road | Maserati | Quattroporte III (1979 - 1990) |  |  | PF17-503-22 | Anti Roll Bar Bush 22mm | 26.345 | 128.5636 | 4 | 4 | 22 | [5 empty] | 5055676557124 | 2022-09-16
Road | Maserati | Quattroporte V (2003 - 2012) |  |  | PF17-403-27 | Rear Anti-Roll Bar Bush | 26.158 | 63.8255 | 2 | 2 | 13 |  | 27mm | 208324 |  |  | 5055676554277 | 2020-12-04
Road | Maserati | Quattroporte VI (2013 on) |  |  | PF1-1260 | Jack Pad Adaptor | 25.245 | 30.7989 | 1 | 1 |  | PF1-1260 is a polyurethane jack pad to fit into the plastic lifting points found on some Alfa Romeo and Maserati models and is designed to help lift stability and location, whilst protecting the underside of your vehicle. When lifting a vehicle using a trolleyjack, it's critical to ensure that thejackis going to fit the vehicle securely, and manufacturers often fit specific lifting points to allow this process to be done with confidence.Made fromBlack 95Adurometer PUfor durability and designed to fit onto an 80mmjacksaddle, and into the original rectangular plastic lifting point,these handy workshop widgets helplift/jackingstability and location whilst protecting the underside of yours/your customer's vehicle.To use, simply place ourJackPadon your trolleyjack, align with the recess in the original plastic lifting point and lift the car correctly and securely.For further product news and info about our sponsored drivers and championships why not follow us and share our news onFacebook,Twitter, andInstagram. |  | 50536527 / 50536529 | 50551396 | 50552784 | 5055676559272 | 2022-09-29
Road | Mazda | 121 (1987 - 1996) |  |  | PFA100-12 | PowerAlign Camber Bolt Kit (12mm x 60mm) | 27.324 | 33.3353 | 1 | 1 |  | Kit contains 2 x 12.9 Steel camber bolts, tab washers and nuts. Camber adjusting bolt to replace the original 12mm bolt. This fits 2 bolt hub to strut models only. Check bolt diameter. Why not add our Magnetic Camber Gauge to your tool kit so that you can make pit garage adjustments to your suspension using PowerAlign Camber Bolts.Click HERE for more information | 12mm |  |  |  | 5055676528063 | 2022-10-03
Road | Mazda | 323 (1981 - 2003) |  |  | PFA100-12 | PowerAlign Camber Bolt Kit (12mm x 60mm) | 27.324 | 33.3353 | 1 | 1 |  | Kit contains 2 x 12.9 Steel camber bolts, tab washers and nuts. Camber adjusting bolt to replace the original 12mm bolt. This fits 2 bolt hub to strut models only. Check bolt diameter. Why not add our Magnetic Camber Gauge to your tool kit so that you can make pit garage adjustments to your suspension using PowerAlign Camber Bolts.Click HERE for more information | 12mm |  |  |  | 5055676528063 | 2022-10-03
Road | Mazda | 626 (1978 - 2001) |  |  | PFA100-12 | PowerAlign Camber Bolt Kit (12mm x 60mm) | 27.324 | 33.3353 | 1 | 1 |  | Kit contains 2 x 12.9 Steel camber bolts, tab washers and nuts. Camber adjusting bolt to replace the original 12mm bolt. This fits 2 bolt hub to strut models only. Check bolt diameter. Why not add our Magnetic Camber Gauge to your tool kit so that you can make pit garage adjustments to your suspension using PowerAlign Camber Bolts.Click HERE for more information | 12mm |  |  |  | 5055676528063 | 2022-10-03
Road | Mazda | Mazda 2 (2003 - 2007) |  |  | PFA100-12 | PowerAlign Camber Bolt Kit (12mm x 60mm) | 27.324 | 33.3353 | 1 | 1 |  | Kit contains 2 x 12.9 Steel camber bolts, tab washers and nuts. Camber adjusting bolt to replace the original 12mm bolt. This fits 2 bolt hub to strut models only. Check bolt diameter. Why not add our Magnetic Camber Gauge to your tool kit so that you can make pit garage adjustments to your suspension using PowerAlign Camber Bolts.Click HERE for more information | 12mm |  |  |  | 5055676528063 | 2022-10-03
Road | Mazda | Mazda 2 (2003 - 2007) |  |  | PFF19-1101 | Front Wishbone Front Bush | 39.523 | 96.4361 | 2 | 2 | 1 |  |  | 1212807 | 1212807S1 | 2S61-30-42-AH | 5055676502841 | 2022-03-07
Black | Mazda | Mazda 2 (2003 - 2007) |  |  | PFF19-1101BLK | Front Wishbone Front Bush | 39.523 | 96.4361 | 2 | 2 | 1 |  |  | 1212807 | 1212807S1 | 2S61-30-42-AH | 5055676502858 | 2022-03-07
Road | Mazda | Mazda 2 (2003 - 2007) |  |  | PFF19-1101G | Front Wishbone Front Bush Camber Adjustable | 66.781 | 162.9456 | 2 | 2 | 1 | PFF19-1101G Front Wishbone Front Bush Camber Adjustable is made in our stiffest Black 95A material, reducing lateral movement of the wishbone under load and by way of the machined stainless steel sleeve and supplied spanner, it allows for up to +/- 0.5 of camber adjustment to fine-tune the setup for road or track use. The Mk6 Ford Fiesta ST150 continues to be a popular choice among young drivers and track-dayers alike, and with it's 2.0L engine and sporty handling, it's not difficult to see why. Powerflex's products perfectly complement the sporty spirit of the Mk6 ST, and with PFF19-1101G, we have combined precision CNC-machined stainless steel with our signature Polyurethane materials to provide a more engaging and long-lasting driving experience.Our adjustable front wishbone front bush provides +/- 0.5 adjustment in camber to give you more control over your wheel alignment, letting you dial-in exactly the spec you need to perfect your build; be it for cruising the streets or clipping the apexes. The hexagonal head of the makes adjustment an easy job with the supplied spanner, and a knurled face ensures your camber is locked in tight once you've got it spot on.As well as a improvement in suspension geometry for sports and performance driving, the PFF19-1101G bush uses our Black 95A Polyurethane to reduce lateral slop in the wishbone under corner loads, whilst allowing for free articulation.Along with PFF19-1101G, we also makePFF19-1102G - Front Wishbone Rear Bush With Caster Increase; combine them together to activate highly tuneable front axle geometry, so you can dial-in your handling perfectly for your setup. |  | 1212807 | 1212807S1 | 2S61-30-42-AH | 5055676554567 | 2021-03-26
Black | Mazda | Mazda 2 (2003 - 2007) |  |  | PFF19-1101GBLK | Front Wishbone Front Bush Camber Adjustable | 66.781 | 162.9456 | 2 | 2 | 1 | PFF19-1101G Front Wishbone Front Bush Camber Adjustable is made in our stiffest Black 95A material, reducing lateral movement of the wishbone under load and by way of the machined stainless steel sleeve and supplied spanner, it allows for up to +/- 0.5 of camber adjustment to fine-tune the setup for road or track use. The Mk6 Ford Fiesta ST150 continues to be a popular choice among young drivers and track-dayers alike, and with it's 2.0L engine and sporty handling, it's not difficult to see why. Powerflex's products perfectly complement the sporty spirit of the Mk6 ST, and with PFF19-1101G, we have combined precision CNC-machined stainless steel with our signature Polyurethane materials to provide a more engaging and long-lasting driving experience.Our adjustable front wishbone front bush provides +/- 0.5 adjustment in camber to give you more control over your wheel alignment, letting you dial-in exactly the spec you need to perfect your build; be it for cruising the streets or clipping the apexes. The hexagonal head of the makes adjustment an easy job with the supplied spanner, and a knurled face ensures your camber is locked in tight once you've got it spot on.As well as a improvement in suspension geometry for sports and performance driving, the PFF19-1101G bush uses our Black 95A Polyurethane to reduce lateral slop in the wishbone under corner loads, whilst allowing for free articulation.Along with PFF19-1101G, we also makePFF19-1102G - Front Wishbone Rear Bush With Caster Increase; combine them together to activate highly tuneable front axle geometry, so you can dial-in your handling perfectly for your setup. |  | 1212807 | 1212807S1 | 2S61-30-42-AH | 5055676554574 | 2021-03-26
Road | Mazda | Mazda 2 (2003 - 2007) |  |  | PFF19-1102 | Front Wishbone Rear Bush | 34.98 | 85.3512 | 2 | 2 | 2 |  |  | 2S6J-3A262-DA, 2S6J-3A262-AC | 1212807S2 | 1882987 / 1882988 | 5055676502865 | 2021-03-25
Black | Mazda | Mazda 2 (2003 - 2007) |  |  | PFF19-1102BLK | Front Wishbone Lower Rear Bush | 38.489 | 93.9132 | 2 | 2 | 2 |  |  | 2S6J-3A262-DA, 2S6J-3A262-AC | 1212807S2 | 1882987 / 1882988 | 5055676513113 | 2021-03-25
Road | Mazda | Mazda 2 (2003 - 2007) |  |  | PFF19-1102G | Front Wishbone Rear Bush Caster Offset | 131.032 | 319.7181 | 2 | 2 | 2 | PFF19-1102G Front Wishbone Rear Bush Caster Offset is a CNC-machined Aluminium mount with an 80A durometer polyurethane bush providing approx. 1 of caster offset to improve in-corner camber gain without compromising straight-line traction as proven and tested on road and track. The Mk6 Ford Fiesta ST150 continues to be a popular choice among young drivers and track-dayers alike, and with it's 2.0L engine and sporty handling, it's not difficult to see why. Powerflex's products perfectly complementthe sporty spirit of the Mk6 ST, and with PFF19-1102G, we have combined a precision CNC-machined Aluminium bracket with our signature Polyurethane materials to provide an even more engaging driving experience.Our custom-geometry front wishbone bracket provides 1 increase in caster to sharpen up turn-in characteristics and dynamic camber, giving the front-end of your Fiesta a boost in responsiveness and improving mid-corner grip, without compromising straight line acceleration or tyre wear.As well as a improvement in suspension geometry for sports and performance driving, the PFF19-1102G bracket uses our signature Polyurethane to reduce slop in the wishbone during acceleration and braking, with the Purple 80A Road Series bush being 35% stiffer than the OE rubber bush, and the 95A Black Series being a huge 80% stiffer.Along with PFF19-1102G, we also makePFF19-1101G - Front Wishbone Front Bush With Camber Adjustment; combine them together to activate highly tuneable front axle geometry, so you can dial-in your handling perfectly for your build. |  | 2S6J-3A262-DA / 2S6J-3A262-AC | 1212807S2 / 1882987 / 1882988 | 2S613A262BP1A2 | 5055676554543 | 2021-03-26
Black | Mazda | Mazda 2 (2003 - 2007) |  |  | PFF19-1102GBLK | Front Wishbone Rear Bush Caster Offset | 144.661 | 352.9728 | 2 | 2 | 2 | PFF19-1102G Front Wishbone Rear Bush Caster Offset is a CNC-machined Aluminium mount with a 95A durometer polyurethane bush providing approx. 1 of caster offset to improve in-corner camber gain without compromising straight-line traction as proven and tested on road and track. The Mk6 Ford Fiesta ST150 continues to be a popular choice among young drivers and track-dayers alike, and with it's 2.0L engine and sporty handling, it's not difficult to see why. Powerflex's products perfectly complement the sporty spirit of the Mk6 ST, and with PFF19-1102G, we have combined a precision CNC-machined Aluminium bracket with our signature Polyurethane materials to provide an even more engaging driving experience.Our custom-geometry front wishbone bracket provides 1 increase in caster to sharpen up turn-in characteristics and dynamic camber, giving the front-end of your Fiesta a boost in responsiveness and improving mid-corner grip, without compromising straight line acceleration or tyre wear.As well as a improvement in suspension geometry for sports and performance driving, the PFF19-1102G bracket uses our signature Polyurethane to reduce slop in the wishbone during acceleration and braking, with the Purple 80A Road Series bush being 35% stiffer than the OE rubber bush, and the 95A Black Series being a huge 80% stiffer.Along with PFF19-1102G, we also make PFF19-1101G - Front Wishbone Front Bush With Camber Adjustment; combine them together to activate highly tuneable front axle geometry, so you can dial-in your handling perfectly for your build. |  | 2S6J-3A262-DA / 2S6J-3A262-AC | 1212807S2 / 1882987 / 1882988 | 2S613A262BP1A2 | 5055676554550 | 2021-03-26
Road | Mazda | Mazda 2 (2003 - 2007) |  |  | PFF19-1103-16 | Front Anti Roll Bar Bush 16mm | 23.298 | 56.8471 | 2 | 2 | 3 |  | 16mm |  |  |  | 5055676502872 | 2021-03-25
Road | Mazda | Mazda 2 (2003 - 2007) |  |  | PFF19-1103-18 | Front Anti Roll Bar Bush 18mm | 23.298 | 56.8471 | 2 | 2 | 3 |  | 18mm |  |  |  | 5055676502889 | 2021-03-25
Black | Mazda | Mazda 2 (2003 - 2007) |  |  | PFF19-1103-18BLK | Front Anti Roll Bar Bush 18mm | 25.641 | 62.564 | 2 | 2 | 3 |  | 18mm |  |  |  | 5055676513120 | 2021-03-25
Road | Mazda | Mazda 2 (2003 - 2007) |  |  | PFF19-1103-19 | Front Anti Roll Bar Bush 19mm | 23.045 | 56.2298 | 2 | 2 | 3 | Please check anti roll bar diameter before ordering. | 19mm | 1152852 | DD32-34-156 | 2S61-5484-DA | 5055676502896 | 2021-04-09
Black | Mazda | Mazda 2 (2003 - 2007) |  |  | PFF19-1103-19BLK | Front Anti Roll Bar Bush 19mm | 25.377 | 61.9199 | 2 | 2 | 3 | Please check anti roll bar diameter before ordering. | 19mm | 1152852 | DD3234156 | 2S61-5484-DA | 5055676523525 | 2021-04-09
Road | Mazda | Mazda 2 (2003 - 2007) |  |  | PFF19-1521 | Lower Engine Mount Large Bush Round Bracket | 47.96 | 58.5112 | 1 | 1 | 6 | This part fits brackets with a round bore, for brackets with an oval bore please use PFF19-2001. If fitting this to a diesel engined vehicle, an increase in noise and vibration is to be expected. This should be considered as a performance upgrade. |  |  |  |  | 5055676518255 | 2020-01-23
Black | Mazda | Mazda 2 (2003 - 2007) |  |  | PFF19-1521BLK | Lower Engine Mount Large Bush Round Bracket | 52.767 | 64.3757 | 1 | 1 | 6 | This part fits brackets with a round bore, for brackets with an oval bore please use PFF19-2001BLK. If fitting this to a diesel engined vehicle, an increase in noise and vibration is to be expected. This should be considered as a performance upgrade. |  |  |  |  | 5055676521057 | 2021-11-18
Road | Mazda | Mazda 2 (2003 - 2007) |  |  | PFF19-2001 | Lower Engine Mount Large Bush 30mm Oval Bracket | 64.185 | 78.3057 | 1 | 1 | 6 | This part fits models with thicker (30mm) oval brackets only. For thinner (25mm) oval bracket use PFF19-2003. |  | 1695146 | 1141459 | 1313587 | 5055676517111 | 2022-02-23
Black | Mazda | Mazda 2 (2003 - 2007) |  |  | PFF19-2001BLK | Lower Engine Mount Large Bush 30mm Oval Bracket | 70.609 | 86.143 | 1 | 1 | 6 | This part fits models with thicker (30mm) oval brackets only. For thinner (25mm) oval bracket use PFF19-2003. |  | 1695146 | 1141459 | 1313587 | 5055676513168 | 2022-02-23
Road | Mazda | Mazda 2 (2003 - 2007) |  |  | PFF19-2002 | Lower Engine Mount Small Bush 30mm Oval Bracket | 40.172 | 49.0098 | 1 | 1 | 5 | This part fits models with thicker (30mm) oval brackets only. For thinner (25mm) oval bracket use PFF19-2004 Fits oval bracket only (left). |  | 1 695 146 | 1141459 | 1313587 | 5055676503145 | 2020-01-23
Black | Mazda | Mazda 2 (2003 - 2007) |  |  | PFF19-2002BLK | Lower Engine Mount Small Bush 30mm Oval Bracket | 44.198 | 53.9216 | 1 | 1 | 5 | This part fits models with thicker (30mm) oval brackets only. For thinner (25mm) oval bracket use PFF19-2004. Fits oval bracket only (left). |  | 1 695 146 | 1141459 | 1313587 | 5055676513175 | 2021-10-04
Road | Mazda | Mazda 2 (2003 - 2007) |  |  | PFF19-2002P | Lower Engine Mount Small Bush 30mm Oval Bracket | 40.172 | 49.0098 | 1 | 1 | 5 | PFF19-2002P is made from our 80A material, providing a stiffer alternative to PFF19-2002. Usually fitted with the larger PFF19-2001, it is aimed at those with modified vehicles, wanting a more connected engine and transmission feel. This part fits models with thicker (30mm) oval brackets only. Fits oval bracket only (left). |  | 1 695 146 | 1141459 | 1313587 | 5055676552853 | 2020-11-26
Road | Mazda | Mazda 2 (2003 - 2007) |  |  | PFF19-2020 | Lower Torque Mount, Fast Road | 147.257 | 179.6535 | 1 | 1 | 6 | Combining a new CNC machined aluminium lower torque mount with various durometer options to suit differing states of tune, this is a great way to reduce the amount of engine movement during hard acceleration and gear changing. It's also super easy to replace - just two bolts and it's out with the old, in with the new and no pressing out of any rubber! PFF19-2020 Lower Engine Mount Bracket & Bushes (Yellow 70A) is 50% stiffer than the OE mount and recommended for fast road use for standard or mildly tuned cars. Original rubber engine mounts can quickly become cracked and perished, causing excessive engine movement. |  | 1 695 146 | 141459 | 1313587 | 5055676550521 | 2021-09-15
Black | Mazda | Mazda 2 (2003 - 2007) |  |  | PFF19-2020BLK | Lower Torque Mount, Track Use | 161.986 | 197.6229 | 1 | 1 | 6 | Combining a new CNC machined aluminium lower torque mount with various durometer options to suit differing states of tune, this is a great way to reduce the amount of engine movement during hard acceleration and gear changing. It's also super easy to replace - just two bolts and it's out with the old, in with the new and no pressing out of any rubber! PFF19-2020BLK Lower Engine Mount Bracket & Bushes (Black 95A) is a huge 400% stiffer than OE and available in our Black Series for hard Track and Motorsport use. Original rubber engine mounts can quickly become cracked and perished, causing excessive engine movement. |  | 1 695 146 | 1141459 | 1313587 | 5055676550545 | 2021-09-15
Road | Mazda | Mazda 2 (2003 - 2007) |  |  | PFF19-2020P | Lower Torque Mount, Fast Road/Track | 147.257 | 179.6535 | 1 | 1 | 6 | Combining a new CNC machined aluminium lower torque mount with various durometer options to suit differing states of tune, this is a great way to reduce the amount of engine movement during hard acceleration and gear changing. It's also super easy to replace - just two bolts and it's out with the old, in with the new and no pressing out of any rubber! PFF19-2020P Lower Engine Mount Bracket & Bushes (Purple 80A) is 100% stiffer than OE and recommended for higher powered cars used on the road/track. Original rubber engine mounts can quickly become cracked and perished, causing excessive engine movement. |  | 1 695 146 | 1141459 | 1313587 | 5055676550538 | 2021-09-15
Road | Mazda | Mazda 2 (2003 - 2007) |  |  | PFR19-1105 | Rear Beam Mounting Bush | 41.47 | 101.1868 | 2 | 2 | 4 |  |  | 1426699 |  |  | 5055676502902 | 2021-03-25
Black | Mazda | Mazda 2 (2003 - 2007) |  |  | PFR19-1105BLK | Rear Beam Mounting Bush | 45.628 | 111.3323 | 2 | 2 | 4 |  |  | 1426699 |  |  | 5055676513137 | 2021-03-25
Road | Mazda | Mazda 2 DE (2007-) |  |  | PFA100-12 | PowerAlign Camber Bolt Kit (12mm x 60mm) | 27.324 | 33.3353 | 1 | 1 |  | Kit contains 2 x 12.9 Steel camber bolts, tab washers and nuts. Camber adjusting bolt to replace the original 12mm bolt. This fits 2 bolt hub to strut models only. Check bolt diameter. Why not add our Magnetic Camber Gauge to your tool kit so that you can make pit garage adjustments to your suspension using PowerAlign Camber Bolts.Click HERE for more information | 12mm |  |  |  | 5055676528063 | 2022-10-03
Road | Mazda | Mazda 2 DE (2007-) |  |  | PFF19-1501 | Front Wishbone Front Bush | 34.331 | 83.7676 | 2 | 2 | 1 | [5 empty] | 5055676503084 | 2021-11-18
Black | Mazda | Mazda 2 DE (2007-) |  |  | PFF19-1501BLK | Front Wishbone Front Bush | 37.774 | 92.1686 | 2 | 2 | 1 | [5 empty] | 5055676517999 | 2021-03-25
Road | Mazda | Mazda 2 DE (2007-) |  |  | PFF19-1502G | Front Arm Rear Bush, Caster Adjustable | 100.529 | 245.2908 | 2 | 2 | 2 | PU ball design comes built up, in a press fit capsule. On car adjustable bush, allowing caster adjustment of +/- 0.33 degree. |  |  |  |  | 5055676511041 | 2022-03-09
Black | Mazda | Mazda 2 DE (2007-) |  |  | PFF19-1502GBLK | Front Arm Rear Bush, Caster Adjustable | 100.529 | 245.2908 | 2 | 2 | 2 | PU ball design comes built up, in a press fit capsule. On car adjustable bush, allowing caster adjustment of +/- 0.33 degree. |  |  |  |  | 5055676520951 | 2022-09-13
Road | Mazda | Mazda 2 DE (2007-) |  |  | PFF19-1503-19 | Front Anti Roll Bar To Chassis Bush 19mm | 26.158 | 63.8255 | 2 | 2 | 3 | Please check anti roll bar diameter before ordering. | 19mm | 1802812 |  |  | 5055676536563 | 2020-08-25
Black | Mazda | Mazda 2 DE (2007-) |  |  | PFF19-1503-19BLK | Front Anti Roll Bar To Chassis Bush 19mm | 28.49 | 69.5156 | 2 | 2 | 3 | Please check anti roll bar diameter before ordering. | 19mm |  |  |  | 5055676536471 | 2020-08-25
Road | Mazda | Mazda 2 DE (2007-) |  |  | PFR19-1511 | Rear Beam To Chassis Bush | 47.311 | 115.4388 | 2 | 2 | 4 |  |  | 1805815 | D65128460 |  | 5055676503114 | 2021-04-26
Black | Mazda | Mazda 2 DE (2007-) |  |  | PFR19-1511BLK | Rear Beam To Chassis Bush | 52.052 | 127.0069 | 2 | 2 | 4 |  |  | 1805815 | D65128460 |  | 5055676523976 | 2021-04-26
Road | Mazda | Mazda 3 | Mazda 3 BK (2004-2009) |  | PF19-860 | Jack Pad Adaptor | 24.596 | 30.0071 | 1 | 1 |  | PF19-860 is a polyurethane jack pad to fit around and protect the sill, designed to help lift stability and location, whilst protecting the underside of your vehicle. Fits the following vehicles:Ford C-Max MK1 (2003-2010),Ford C-Max MK2 (2011 ON),Ford Fiesta Mk7 (2008 - 2017),Ford Fiesta Mk7 ST (2013 - 2017),Ford Fiesta Mk6 inc ST (2002-2008),Ford Focus Mk1, Ford Focus Mk1 RS,Ford Focus Mk1 ST, Ford Focus MK2,Ford Focus MK2 RS, Ford Focus MK2 ST,Ford Focus Mk3, Ford Focus MK3 RS,Ford Focus Mk3 ST,Mazda Mazda 3 BK (2004-2009),Mazda Mazda 3 BL (2009-2013) | 75mm Diameter |  |  |  | 5055676551122 | 2020-11-26
Road | Mazda | Mazda 3 | Mazda 3 BK (2004-2009) |  | PFF19-1002G | Front Wishbone Rear Bush Anti-Lift & Caster Offset | 200.475 | 489.159 | 2 | 2 | 2 | PFF19-1002G adds 1 degree of caster offset for a greater tyre contact area, which, in turn, provides greater feedback information to the driver, improves traction and offers greater stability. The increased caster angle produces more weight and detail to the steering which is vital to driver confidence, allowing your Focus to corner with more urgency, significantly improved grip and reduced understeer. Focus ST and RS owners are all too familiar with the commonly reported torque steer effect of their vehicles. Our new part provides anti-lift and caster offset to improve handling characteristics and has been proven and tested on road and track.PFF19-1002Gadds 1 degree of caster offset for a greater tyre contact area, which, in turn, provides greater feedback information to the driver, improves traction and offers greater stability. The increased caster angle produces more weight and detail to the steering which is vital to driver confidence, allowing your Focus to corner with more urgency, significantly improved grip and reduced understeer.Starting out as a 6082 T6 (heat treated) solid billet of aluminium, our CNC machining centre and 4th axis shape the material into our unique design which is then hard black anodized, followed by an engraving process. By machining from a solid billet, we ensure our part has the best strength to weight ratio and looks great too. PFF19-1002G ships with CNC machined stainless steel-steel thrust washers to enhance braking stability.In our Purple Shore 80A Road Series material, PFF19-1002G is 10% stiffer than the original rubber bush, whilst our Black Series Shore 95A material is 85% stiffer than the original for those looking for a Track/Competition option. |  | 1883046S1 | B32H34250ES4 | 31277464SK3 | 5055676546241 | 2021-10-26
Black | Mazda | Mazda 3 | Mazda 3 BK (2004-2009) |  | PFF19-1002GBLK | Front Wishbone Rear Bush Anti-Lift & Caster Offset | 208.263 | 508.1617 | 2 | 2 | 2 | PFF19-1002G adds 1 degree of caster offset for a greater tyre contact area, which, in turn, provides greater feedback information to the driver, improves traction and offers greater stability. The increased caster angle produces more weight and detail to the steering which is vital to driver confidence, allowing your Focus to corner with more urgency, significantly improved grip and reduced understeer. Focus ST and RS owners are all too familiar with the commonly reported torque steer effect of their vehicles. Our new part provides anti-lift and caster offset to improve handling characteristics and has been proven and tested on road and track.PFF19-1002Gadds 1 degree of caster offset for a greater tyre contact area, which, in turn, provides greater feedback information to the driver, improves traction and offers greater stability. The increased caster angle produces more weight and detail to the steering which is vital to driver confidence, allowing your Focus to corner with more urgency, significantly improved grip and reduced understeer.Starting out as a 6082 T6 (heat treated) solid billet of aluminium, our CNC machining centre and 4th axis shape the material into our unique design which is then hard black anodized, followed by an engraving process. By machining from a solid billet, we ensure our part has the best strength to weight ratio and looks great too. PFF19-1002G ships with CNC machined stainless steel-steel thrust washers to enhance braking stability.In our Black Shore 80A Black Series material, PFF19-1002G is 85% stiffer than the original rubber bush for those looking for a Track/Competition option, whilst our Purple Shore 95A Road Series material is 10% stiffer than the original bush. |  | 1883046S1 | B32H34250ES4 | 31277464SK3 | 5055676546258 | 2021-10-26
Road | Mazda | Mazda 3 | Mazda 3 BK (2004-2009) |  | PFF19-1202 | Front Lower Wishbone Rear Bush | 50.556 | 123.3566 | 2 | 2 | 2 |  |  | 1883046S1 | B32H34250ES4 | 31277464SK3 | 5055676502940 | 2020-08-26
Black | Mazda | Mazda 3 | Mazda 3 BK (2004-2009) |  | PFF19-1202BLK | Front Lower Wishbone Rear Bush | 55.616 | 135.703 | 2 | 2 | 2 |  |  | 1883046S1 | B32H34250ES4 | 31277464SK3 | 5055676523532 | 2020-08-26
Road | Mazda | Mazda 3 | Mazda 3 BK (2004-2009) |  | PFF19-1203-22 | Front Anti Roll Bar To Chassis Bush 22mm | 30.767 | 75.0715 | 2 | 2 | 3 |  | 22mm | 1305960 estate 3M515484CA | 1348231 Saloon 3N615484AA | 1587197 RS 3M515484MA | 5055676502957 | 2020-01-23
Black | Mazda | Mazda 3 | Mazda 3 BK (2004-2009) |  | PFF19-1203-22BLK | Front Anti Roll Bar To Chassis Bush 22mm | 33.814 | 82.5062 | 2 | 2 | 3 |  | 22mm | 1305960 estate 3M515484CA | 1348231 Saloon 3N615484AA | 1587197 RS 3M515484MA | 5055676520975 | 2020-01-23
Road | Mazda | Mazda 3 | Mazda 3 BK (2004-2009) |  | PFF19-1822 | Lower Torque Mount Bracket & Bush, Fast Road | 121.297 | 147.9823 | 1 | 1 | 20 | Combining a new CNC machined aluminium lower torque mount with various durometer options to suit differing states of tune, this is a great way to reduce the amount of engine movement during hard acceleration and gear changing. It's also super easy to replace - just two bolts and it's out with the old, in with the new and no pressing out of any rubber! PFF19-1822 Lower Engine Mount Bracket & Bushes (Yellow 70A) is 50% stiffer than the OE mount and recommended for fast road use for standard or mildly tuned cars. |  | AV616P082AC | 5165555 / 9487349 | 1224049 / 1751001 | 5055676551719 | 2020-12-11
Black | Mazda | Mazda 3 | Mazda 3 BK (2004-2009) |  | PFF19-1822BLK | Lower Torque Mount Bracket & Bush, Track Use | 133.43 | 162.7846 | 1 | 1 | 20 | Combining a new CNC machined aluminium lower torque mount with various durometer options to suit differing states of tune, this is a great way to reduce the amount of engine movement during hard acceleration and gear changing. It's also super easy to replace - just two bolts and it's out with the old, in with the new and no pressing out of any rubber! PFF19-1822BLK Lower Engine Mount Bracket & Bushes (Black 95A) is a huge 300% stiffer than OE and available in our Black Series for hard Track and Motorsport use. |  | AV616P082AC | 5165555 / 9487349 | 1224049 / 1751001 | 5055676551726 | 2020-12-11
Road | Mazda | Mazda 3 | Mazda 3 BK (2004-2009) |  | PFF19-1822P | Lower Torque Mount Bracket & Bush, Fast Road/Track | 121.297 | 147.9823 | 1 | 1 | 20 | Combining a new CNC machined aluminium lower torque mount with various durometer options to suit differing states of tune, this is a great way to reduce the amount of engine movement during hard acceleration and gear changing. It's also super easy to replace - just two bolts and it's out with the old, in with the new and no pressing out of any rubber! PFF19-1822P Lower Engine Mount Bracket & Bushes (Purple 80A) is 100% stiffer than OE and recommended for higher powered cars used on the road/track. |  | AV616P082AC | 5165555 / 9487349 | 1224049 / 1751001 | 5055676551733 | 2020-12-11
Road | Mazda | Mazda 3 | Mazda 3 BK (2004-2009) |  | PFF19-801 | Front Wishbone Front Bush 12mm bolt | 32.384 | 79.017 | 2 | 2 | 1 | Fits bushes with a 12mm bore sleeve. For bushes with a 14mm bore sleeve, please use PFF19-8011 as fitted to the Focus RS/ST etc. |  | 1570284 / 1570285 / 1570287 | 1570312 / 1570677 / 1570678 | 1585054 / 1585059 | 5055676503718 | 2019-10-17
Road | Mazda | Mazda 3 | Mazda 3 BK (2004-2009) |  | PFF19-8011 | Front Wishbone Front Bush 14mm bolt | 39.523 | 96.4361 | 2 | 2 | 1 | PFF19-8011BLK is a replacement bush that is 15% stiffer than the original bush. For a camber adjustable version of this bush please use PFF19-8011GBLK. Suitable for 14mm bolt, if your vehicle uses a 12mm bolt please order PFF19-801. | 14mm bolt | 1570284 / 1570285 / 1570287 | 1570312 / 1570677 / 1570678 | 1585054 / 1585059 | 5055676503725 | 2020-08-25
Black | Mazda | Mazda 3 | Mazda 3 BK (2004-2009) |  | PFF19-8011BLK | Front Wishbone Front Bush 14mm bolt | 39.523 | 96.4361 | 2 | 2 | 1 | PFF19-8011BLK is a replacement bush that is 15% stiffer than the original bush. For a camber adjustable version of this bush please use PFF19-8011GBLK. Suitable for 14mm bolt, if your vehicle uses a 12mm bolt please order PFF19-801. | 14mm bolt | 1570284 / 1570285 / 1570287 | 1570312 / 1570677 / 1570678 | 1585054 / 1585059 | 5055676519917 | 2021-11-18
Road | Mazda | Mazda 3 | Mazda 3 BK (2004-2009) |  | PFF19-8011G | Front Wishbone Front Bush Camber Adjustable 14mm Bolt | 75.218 | 183.5319 | 2 | 2 | 1 | 15% stiffer than the original bush and provides +/- 0.5 degrees of on-car camber adjustment. Suitable for 14mm bolt. | 14mm | 1570284 / 1570285 / 1570287 | 1570312 / 1570677 / 1570678 | 1585054 / 1585059 | 5055676534514 | 2021-02-24
Black | Mazda | Mazda 3 | Mazda 3 BK (2004-2009) |  | PFF19-8011GBLK | Front Wishbone Front Bush Camber Adjustable 14mm Bolt | 75.218 | 183.5319 | 2 | 2 | 1 | 15% stiffer than the original bush and provides +/- 0.5 degrees of on-car camber adjustment. Suitable for 14mm bolt. | 14mm | 1570284 / 1570285 / 1570287 | 1570312 / 1570677 / 1570678 | 1585054 / 1585059 | 5055676534521 | 2021-02-24
Black | Mazda | Mazda 3 | Mazda 3 BK (2004-2009) |  | PFF19-801BLK | Front Wishbone Front Bush 12mm bolt | 32.384 | 79.017 | 2 | 2 | 1 | Fits bushes with a 12mm bore sleeve. For bushes with a 14mm bore sleeve, please use PFF19-8011 as fitted to the Focus RS/ST etc. |  | 1570284 / 1570285 / 1570287 | 1570312 / 1570677 / 1570678 | 1585054 / 1585059 | 5055676519900 | 2021-11-18
Road | Mazda | Mazda 3 | Mazda 3 BK (2004-2009) |  | PFF36-203-25.5 | Front Anti Roll Bar Mount 25.5mm, MPS Only | 29.205 | 71.2602 | 2 | 2 | 3 | Fits MPS Models | 25.5 mm |  |  |  | 5055676512369 | 2019-10-25
Black | Mazda | Mazda 3 | Mazda 3 BK (2004-2009) |  | PFF36-203-25.5BLK | Front Anti Roll Bar Mount 25.5mm, MPS Only | 29.205 | 71.2602 | 2 | 2 | 3 | Fits MPS Models | 25.5 mm |  |  |  | 5055676523600 | 2019-10-25
Road | Mazda | Mazda 3 | Mazda 3 BK (2004-2009) |  | PFR19-1204-18 | Rear Anti Roll Bar To Chassis Bush 18mm | 29.205 | 71.2602 | 2 | 2 | 4 |  | 18mm | 3M51-4A037-DB |  |  | 5055676538581 | 2020-08-27
Black | Mazda | Mazda 3 | Mazda 3 BK (2004-2009) |  | PFR19-1204-18BLK | Rear Anti Roll Bar To Chassis Bush 18mm | 32.318 | 78.8559 | 2 | 2 | 4 |  | 18mm | 3M51-4A037-DB |  |  | 5055676538598 | 2020-08-24
Road | Mazda | Mazda 3 | Mazda 3 BK (2004-2009) |  | PFR19-1204-21 | Rear Anti Roll Bar To Chassis Bush 21mm | 29.205 | 71.2602 | 2 | 2 | 4 |  | 21mm |  |  |  | 5055676502964 | 2021-06-16
Black | Mazda | Mazda 3 | Mazda 3 BK (2004-2009) |  | PFR19-1204-21BLK | Rear Anti Roll Bar To Chassis Bush 21mm | 32.318 | 78.8559 | 2 | 2 | 4 |  | 21mm |  |  |  | 5055676523655 | 2021-06-16
Road | Mazda | Mazda 3 | Mazda 3 BK (2004-2009) |  | PFR19-807 | Rear Lower Track Control Arm Outer Bush | 46.662 | 113.8553 | 2 | 2 | 7 | Fits the following Rear Track Control Arms - Finis Code 1061666, 1064128,1150353, 1357319, 1548460, 1909108, 1743600, 1894048, 1894049, 1931272, 1931562, 1948762, 1949978 - Part number 98AG-5K652-BG, 98AG-5K652-AK, 1M5O-5K652-AA, 4M51-5K652-BD, 4M51-5K652-CB, 4M51-5K652-AF, BV61-5K652-GA, BV61-5K652-CH, BV61-5K652-AH, F1F1-5K652-AA, BV61-5K652-FF, BV61-5K652-EH, F1F1-5K652-CA |  |  |  |  | 5055676503794 | 2022-06-08
Black | Mazda | Mazda 3 | Mazda 3 BK (2004-2009) |  | PFR19-807BLK | Rear Lower Track Control Arm Outer Bush | 51.337 | 125.2623 | 2 | 2 | 7 | Fits the following Rear Track Control Arms - Finis Code 1061666, 1064128,1150353, 1357319, 1548460, 1909108, 1743600, 1894048, 1894049, 1931272, 1931562, 1948762, 1949978 - Part number 98AG-5K652-BG, 98AG-5K652-AK, 1M5O-5K652-AA, 4M51-5K652-BD, 4M51-5K652-CB, 4M51-5K652-AF, BV61-5K652-GA, BV61-5K652-CH, BV61-5K652-AH, F1F1-5K652-AA, BV61-5K652-FF, BV61-5K652-EH, F1F1-5K652-CA |  |  |  |  | 5055676522788 | 2022-06-08
Road | Mazda | Mazda 3 | Mazda 3 BK (2004-2009) |  | PFR19-808 | Rear Lower Track Control Arm Inner Bush | 44.066 | 107.521 | 2 | 2 | 8 | Fits the following Rear Track Control Arms - Finis Code 1061666, 1064128,1150353, 1357319, 1548460, 1909108, 1743600, 1894048, 1894049, 1931272, 1931562, 1948762, 1949978 - Part number 98AG-5K652-BG, 98AG-5K652-AK, 1M5O-5K652-AA, 4M51-5K652-BD, 4M51-5K652-CB, 4M51-5K652-AF, BV61-5K652-GA, BV61-5K652-CH, BV61-5K652-AH, F1F1-5K652-AA, BV61-5K652-FF, BV61-5K652-EH, F1F1-5K652-CA |  |  |  |  | 5055676503800 | 2022-06-08
Black | Mazda | Mazda 3 | Mazda 3 BK (2004-2009) |  | PFR19-808BLK | Rear Lower Track Control Arm Inner Bush | 48.477 | 118.2839 | 2 | 2 | 8 | Fits the following Rear Track Control Arms - Finis Code 1061666, 1064128,1150353, 1357319, 1548460, 1909108, 1743600, 1894048, 1894049, 1931272, 1931562, 1948762, 1949978 - Part number 98AG-5K652-BG, 98AG-5K652-AK, 1M5O-5K652-AA, 4M51-5K652-BD, 4M51-5K652-CB, 4M51-5K652-AF, BV61-5K652-GA, BV61-5K652-CH, BV61-5K652-AH, F1F1-5K652-AA, BV61-5K652-FF, BV61-5K652-EH, F1F1-5K652-CA |  |  |  |  | 5055676522795 | 2022-06-08
Road | Mazda | Mazda 3 | Mazda 3 BK (2004-2009) |  | PFR19-810 | Rear Upper Control Arm Bush | 44.066 | 215.0421 | 4 | 4 | 10 |  |  | 1061659 / 1136072 / 1329730 /1448127 / 1517403 / 1M515500AC | 1M515500BA / 31201356 / 31212503 / 31277305 / 6M515500BA / 8671921 / 8M515500AA | 8M515500AB / 98AG5500AG / 98AG5500BF / 98AGG5K653DA / BBM228C10 / BP4K28C10B | 5055676503824 | 2022-05-27
Black | Mazda | Mazda 3 | Mazda 3 BK (2004-2009) |  | PFR19-810BLK | Rear Upper Control Arm Bush | 48.477 | 236.5678 | 4 | 4 | 10 |  |  | 1061659 / 1136072 / 1329730 /1448127 / 1517403 / 1M515500AC | 1M515500BA / 31201356 / 31212503 / 31277305 / 6M515500BA / 8671921 / 8M515500AA | 8M515500AB / 98AG5500AG / 98AG5500BF / 98AGG5K653DA / BBM228C10 / BP4K28C10B | 5055676522801 | 2022-05-27
Road | Mazda | Mazda 3 | Mazda 3 BK (2004-2009) |  | PFR19-810G | Rear Upper Control Arm Camber Adjustable Bush | 55.748 | 272.0502 | 4 | 4 | 10 | PFF19-810G is an adjustable version of our popular PFR19-810 bush and is designed to provide +/- 1 degree of on-car camber adjustment. |  | 1061659 / 1136072 / 1329730 /1448127 / 1517403 / 1M515500AC | 1M515500BA / 31201356 / 31212503 / 31277305 / 6M515500BA / 8671921 / 8M515500AA | 8M515500AB / 98AG5500AG / 98AG5500BF / 98AGG5K653DA / BBM228C10 / BP4K28C10B | 5055676533685 | 2021-11-25
Black | Mazda | Mazda 3 | Mazda 3 BK (2004-2009) |  | PFR19-810GBLK | Rear Upper Control Arm Camber Adjustable Bush | 55.748 | 272.0502 | 4 | 4 | 10 | PFF19-810G is an on-car adjustable version of our popular PFR19-810 bush and is designed to provide +/- 1 degree of camber adjustment. |  | 1061659 / 1136072 / 1329730 /1448127 / 1517403 / 1M515500AC | 1M515500BA / 31201356 / 31212503 / 31277305 / 6M515500BA / 8671921 / 8M515500AA | 8M515500AB / 98AG5500AG / 98AG5500BF / 98AGG5K653DA / BBM228C10 / BP4K28C10B | 5055676533692 | 2021-11-25
Road | Mazda | Mazda 3 | Mazda 3 BK (2004-2009) |  | PFR19-811 | Rear Lower Control Arm Bush | 40.172 | 196.0394 | 4 | 4 | 11 |  |  | AV615K743BA / AV615K743AB | 1061668 / 98AG5K743AF | 1703145 / 1753556 | 5055676503831 | 2022-05-27
Black | Mazda | Mazda 3 | Mazda 3 BK (2004-2009) |  | PFR19-811BLK | Rear Lower Control Arm Bush | 44.198 | 215.6862 | 4 | 4 | 11 |  |  | AV615K743BA / AV615K743AB | 1061668 / 98AG5K743AF | 1703145 / 1753556 | 5055676522818 | 2022-05-27
Road | Mazda | Mazda 3 | Mazda 3 BK (2004-2009) |  | PFR19-812 | Rear Trailing Arm Blade Bush | 57.695 | 140.7758 | 2 | 2 | 12 | PFR19-812 provides stability to the rear trailing arm whilst allowing the knurled pattern bush to freely rotate in the supplied outer shell. |  | Ford: 1061670 / 1304124 / 1692849 | Mazda: C2Y6 28 46X | Volvo: 30 666 821 | 5055676533661 | 2022-07-27
Black | Mazda | Mazda 3 | Mazda 3 BK (2004-2009) |  | PFR19-812BLK | Rear Trailing Arm Blade Bush | 63.47 | 154.8668 | 2 | 2 | 12 | PFR19-812 provides stability to the rear trailing arm whilst allowing the knurled pattern bush to freely rotate in the supplied outer shell. |  | Ford: 1061670 / 1304124 / 1692849 | Mazda: C2Y6 28 46X | Volvo: 30 666 821 | 5055676533678 | 2022-07-27
Road | Mazda | Mazda 3 | Mazda 3 BK (2004-2009) |  | PFR36-204-25 | Rear Anti Roll Bar Bush 25mm, MPS Only | 29.205 | 71.2602 | 2 | 2 | 4 | Fits MPS Models. | 25mm | C243-28-156B | C243-28-156D | C243-28-156C | 5055676512376 | 2019-10-25
Black | Mazda | Mazda 3 | Mazda 3 BK (2004-2009) |  | PFR36-204-25BLK | Rear Anti Roll Bar Bush 25mm, MPS Only | 32.318 | 78.8559 | 2 | 2 | 4 | Fits MPS Models. | 25mm | C243-28-156B | C243-28-156D | C243-28-156C | 5055676523679 | 2019-10-25
Road | Mazda | Mazda 3 | Mazda 3 BL (2009-2013) |  | PF19-860 | Jack Pad Adaptor | 24.596 | 30.0071 | 1 | 1 |  | PF19-860 is a polyurethane jack pad to fit around and protect the sill, designed to help lift stability and location, whilst protecting the underside of your vehicle. Fits the following vehicles:Ford C-Max MK1 (2003-2010),Ford C-Max MK2 (2011 ON),Ford Fiesta Mk7 (2008 - 2017),Ford Fiesta Mk7 ST (2013 - 2017),Ford Fiesta Mk6 inc ST (2002-2008),Ford Focus Mk1, Ford Focus Mk1 RS,Ford Focus Mk1 ST, Ford Focus MK2,Ford Focus MK2 RS, Ford Focus MK2 ST,Ford Focus Mk3, Ford Focus MK3 RS,Ford Focus Mk3 ST,Mazda Mazda 3 BK (2004-2009),Mazda Mazda 3 BL (2009-2013) | 75mm Diameter |  |  |  | 5055676551122 | 2020-11-26
Road | Mazda | Mazda 3 | Mazda 3 BL (2009-2013) |  | PFF19-1202 | Front Lower Wishbone Rear Bush | 50.556 | 123.3566 | 2 | 2 | 2 |  |  | 1883046S1 | B32H34250ES4 | 31277464SK3 | 5055676502940 | 2020-08-26
Black | Mazda | Mazda 3 | Mazda 3 BL (2009-2013) |  | PFF19-1202BLK | Front Lower Wishbone Rear Bush | 55.616 | 135.703 | 2 | 2 | 2 |  |  | 1883046S1 | B32H34250ES4 | 31277464SK3 | 5055676523532 | 2020-08-26
Road | Mazda | Mazda 3 | Mazda 3 BL (2009-2013) |  | PFF19-1802G | Front Wishbone Rear Bush Anti-Lift & Caster Offset | 278.355 | 679.1862 | 2 | 2 | 2 | PFF19-1802G is a CNC machined aluminium mount and polyurethane bush to provide 1 degree of positive caster offset and 7.5mm anti-lift properties. Focus ST and RS owners are all too familiar with the commonly reported torque steer effect of their vehicles. Our new part provides anti-lift and caster offset to improve handling characteristics and has been proven and tested on road and track.PFF19-1802Gadds 1 degree of caster offset for a greater tyre contact area, which, in turn, provides greater feedback information to the driver, improves traction and offers greater stability. The increased caster angle produces more weight and detail to the steering which is vital to driver confidence, allowing your Focus to corner with more urgency, significantly improved grip and reduced understeer.Starting out as a 6082 T6 (heat treated) solid billet of aluminium, our CNC machining centre and 4th axis shape the material into our unique design which is then hard black anodized, followed by an engraving process. By machining from a solid billet, we ensure our part has the best strength to weight ratio and looks great too. PFF19-1802G ships with CNC machined stainless steel-steel thrust washers to enhance braking stability.In our Purple Shore 80A Road Series material, PFF19-1802G is 10% stiffer than the original rubber bush, whilst our Black Series Shore 95A material is 85% stiffer than the original for those looking for a Track/Competition option. |  | 1866070 / F1F1-3A423-AAA / 1866072 / F1F1-3A424-BAA | 2172992 / F1F1-3A-423-AAB / 2176249 / F1F1-3A-424-AAB | 2173539 / BV61-3A423-AAD / 2173541 / BV61-3A424-AAD | 5055676538024 | 2022-07-27
Black | Mazda | Mazda 3 | Mazda 3 BL (2009-2013) |  | PFF19-1802GBLK | Front Wishbone Rear Bush Anti-Lift & Caster Offset | 306.196 | 747.1182 | 2 | 2 | 2 | PFF19-1802GBLK is a CNC machined aluminium mount and polyurethane bush to provide 1 degree of positive caster offset and 7.5mm anti-lift properties. Focus ST and RS owners are all too familiar with the commonly reported torque steer effect of their vehicles. Our new part provides anti-lift and caster offset to improve handling characteristics and has been proven and tested on road and track.PFF19-1802GBLKadds 1 degree of caster offset for a greater tyre contact area, which, in turn, provides greater feedback information to the driver, improves traction and offers greater stability. The increased caster angle produces more weight and detail to the steering which is vital to driver confidence, allowing your Focus to corner with more urgency, significantly improved grip and reduced understeer.Starting out as a 6082 T6 (heat treated) solid billet of aluminium, our CNC machining centre and 4th axis shape the material into our unique design which is then hard black anodized, followed by an engraving process. By machining from a solid billet, we ensure our part has the best strength to weight ratio and looks great too. PFF19-1802G ships with CNC machined stainless steel-steel thrust washers to enhance braking stability.In our Black Shore 80A Black Series material, PFF19-1802G is 85% stiffer than the original rubber bush for those looking for a Track/Competition option, whilst our Purple Shore 95A Road Series material is 10% stiffer than the original bush. |  | 1866070 / F1F1-3A423-AAA / 1866072 / F1F1-3A424-BAA | 2172992 / F1F1-3A-423-AAB / 2176249 / F1F1-3A-424-AAB | 2173539 / BV61-3A423-AAD / 2173541 / BV61-3A424-AAD | 5055676538031 | 2022-07-27
Road | Mazda | Mazda 3 | Mazda 3 BL (2009-2013) |  | PFF19-801 | Front Wishbone Front Bush 12mm bolt | 32.384 | 79.017 | 2 | 2 | 1 | Fits bushes with a 12mm bore sleeve. For bushes with a 14mm bore sleeve, please use PFF19-8011 as fitted to the Focus RS/ST etc. |  | 1570284 / 1570285 / 1570287 | 1570312 / 1570677 / 1570678 | 1585054 / 1585059 | 5055676503718 | 2019-10-17
Road | Mazda | Mazda 3 | Mazda 3 BL (2009-2013) |  | PFF19-8011 | Front Wishbone Front Bush 14mm bolt | 39.523 | 96.4361 | 2 | 2 | 1 | PFF19-8011BLK is a replacement bush that is 15% stiffer than the original bush. For a camber adjustable version of this bush please use PFF19-8011GBLK. Suitable for 14mm bolt, if your vehicle uses a 12mm bolt please order PFF19-801. | 14mm bolt | 1570284 / 1570285 / 1570287 | 1570312 / 1570677 / 1570678 | 1585054 / 1585059 | 5055676503725 | 2020-08-25
Black | Mazda | Mazda 3 | Mazda 3 BL (2009-2013) |  | PFF19-8011BLK | Front Wishbone Front Bush 14mm bolt | 39.523 | 96.4361 | 2 | 2 | 1 | PFF19-8011BLK is a replacement bush that is 15% stiffer than the original bush. For a camber adjustable version of this bush please use PFF19-8011GBLK. Suitable for 14mm bolt, if your vehicle uses a 12mm bolt please order PFF19-801. | 14mm bolt | 1570284 / 1570285 / 1570287 | 1570312 / 1570677 / 1570678 | 1585054 / 1585059 | 5055676519917 | 2021-11-18
Road | Mazda | Mazda 3 | Mazda 3 BL (2009-2013) |  | PFF19-8011G | Front Wishbone Front Bush Camber Adjustable 14mm Bolt | 75.218 | 183.5319 | 2 | 2 | 1 | 15% stiffer than the original bush and provides +/- 0.5 degrees of on-car camber adjustment. Suitable for 14mm bolt. | 14mm | 1570284 / 1570285 / 1570287 | 1570312 / 1570677 / 1570678 | 1585054 / 1585059 | 5055676534514 | 2021-02-24
Black | Mazda | Mazda 3 | Mazda 3 BL (2009-2013) |  | PFF19-8011GBLK | Front Wishbone Front Bush Camber Adjustable 14mm Bolt | 75.218 | 183.5319 | 2 | 2 | 1 | 15% stiffer than the original bush and provides +/- 0.5 degrees of on-car camber adjustment. Suitable for 14mm bolt. | 14mm | 1570284 / 1570285 / 1570287 | 1570312 / 1570677 / 1570678 | 1585054 / 1585059 | 5055676534521 | 2021-02-24
Black | Mazda | Mazda 3 | Mazda 3 BL (2009-2013) |  | PFF19-801BLK | Front Wishbone Front Bush 12mm bolt | 32.384 | 79.017 | 2 | 2 | 1 | Fits bushes with a 12mm bore sleeve. For bushes with a 14mm bore sleeve, please use PFF19-8011 as fitted to the Focus RS/ST etc. |  | 1570284 / 1570285 / 1570287 | 1570312 / 1570677 / 1570678 | 1585054 / 1585059 | 5055676519900 | 2021-11-18
Road | Mazda | Mazda 3 | Mazda 3 BL (2009-2013) |  | PFF36-203-25.5 | Front Anti Roll Bar Mount 25.5mm, MPS Only | 29.205 | 71.2602 | 2 | 2 | 3 | Fits MPS Models | 25.5 mm |  |  |  | 5055676512369 | 2019-10-25
Black | Mazda | Mazda 3 | Mazda 3 BL (2009-2013) |  | PFF36-203-25.5BLK | Front Anti Roll Bar Mount 25.5mm, MPS Only | 29.205 | 71.2602 | 2 | 2 | 3 | Fits MPS Models | 25.5 mm |  |  |  | 5055676523600 | 2019-10-25
Road | Mazda | Mazda 3 | Mazda 3 BL (2009-2013) |  | PFR19-807 | Rear Lower Track Control Arm Outer Bush | 46.662 | 113.8553 | 2 | 2 | 7 | Fits the following Rear Track Control Arms - Finis Code 1061666, 1064128,1150353, 1357319, 1548460, 1909108, 1743600, 1894048, 1894049, 1931272, 1931562, 1948762, 1949978 - Part number 98AG-5K652-BG, 98AG-5K652-AK, 1M5O-5K652-AA, 4M51-5K652-BD, 4M51-5K652-CB, 4M51-5K652-AF, BV61-5K652-GA, BV61-5K652-CH, BV61-5K652-AH, F1F1-5K652-AA, BV61-5K652-FF, BV61-5K652-EH, F1F1-5K652-CA |  |  |  |  | 5055676503794 | 2022-06-08
Black | Mazda | Mazda 3 | Mazda 3 BL (2009-2013) |  | PFR19-807BLK | Rear Lower Track Control Arm Outer Bush | 51.337 | 125.2623 | 2 | 2 | 7 | Fits the following Rear Track Control Arms - Finis Code 1061666, 1064128,1150353, 1357319, 1548460, 1909108, 1743600, 1894048, 1894049, 1931272, 1931562, 1948762, 1949978 - Part number 98AG-5K652-BG, 98AG-5K652-AK, 1M5O-5K652-AA, 4M51-5K652-BD, 4M51-5K652-CB, 4M51-5K652-AF, BV61-5K652-GA, BV61-5K652-CH, BV61-5K652-AH, F1F1-5K652-AA, BV61-5K652-FF, BV61-5K652-EH, F1F1-5K652-CA |  |  |  |  | 5055676522788 | 2022-06-08
Road | Mazda | Mazda 3 | Mazda 3 BL (2009-2013) |  | PFR19-808 | Rear Lower Track Control Arm Inner Bush | 44.066 | 107.521 | 2 | 2 | 8 | Fits the following Rear Track Control Arms - Finis Code 1061666, 1064128,1150353, 1357319, 1548460, 1909108, 1743600, 1894048, 1894049, 1931272, 1931562, 1948762, 1949978 - Part number 98AG-5K652-BG, 98AG-5K652-AK, 1M5O-5K652-AA, 4M51-5K652-BD, 4M51-5K652-CB, 4M51-5K652-AF, BV61-5K652-GA, BV61-5K652-CH, BV61-5K652-AH, F1F1-5K652-AA, BV61-5K652-FF, BV61-5K652-EH, F1F1-5K652-CA |  |  |  |  | 5055676503800 | 2022-06-08
Black | Mazda | Mazda 3 | Mazda 3 BL (2009-2013) |  | PFR19-808BLK | Rear Lower Track Control Arm Inner Bush | 48.477 | 118.2839 | 2 | 2 | 8 | Fits the following Rear Track Control Arms - Finis Code 1061666, 1064128,1150353, 1357319, 1548460, 1909108, 1743600, 1894048, 1894049, 1931272, 1931562, 1948762, 1949978 - Part number 98AG-5K652-BG, 98AG-5K652-AK, 1M5O-5K652-AA, 4M51-5K652-BD, 4M51-5K652-CB, 4M51-5K652-AF, BV61-5K652-GA, BV61-5K652-CH, BV61-5K652-AH, F1F1-5K652-AA, BV61-5K652-FF, BV61-5K652-EH, F1F1-5K652-CA |  |  |  |  | 5055676522795 | 2022-06-08
Road | Mazda | Mazda 3 | Mazda 3 BL (2009-2013) |  | PFR19-810 | Rear Upper Control Arm Bush | 44.066 | 215.0421 | 4 | 4 | 10 |  |  | 1061659 / 1136072 / 1329730 /1448127 / 1517403 / 1M515500AC | 1M515500BA / 31201356 / 31212503 / 31277305 / 6M515500BA / 8671921 / 8M515500AA | 8M515500AB / 98AG5500AG / 98AG5500BF / 98AGG5K653DA / BBM228C10 / BP4K28C10B | 5055676503824 | 2022-05-27
Black | Mazda | Mazda 3 | Mazda 3 BL (2009-2013) |  | PFR19-810BLK | Rear Upper Control Arm Bush | 48.477 | 236.5678 | 4 | 4 | 10 |  |  | 1061659 / 1136072 / 1329730 /1448127 / 1517403 / 1M515500AC | 1M515500BA / 31201356 / 31212503 / 31277305 / 6M515500BA / 8671921 / 8M515500AA | 8M515500AB / 98AG5500AG / 98AG5500BF / 98AGG5K653DA / BBM228C10 / BP4K28C10B | 5055676522801 | 2022-05-27
Road | Mazda | Mazda 3 | Mazda 3 BL (2009-2013) |  | PFR19-810G | Rear Upper Control Arm Camber Adjustable Bush | 55.748 | 272.0502 | 4 | 4 | 10 | PFF19-810G is an adjustable version of our popular PFR19-810 bush and is designed to provide +/- 1 degree of on-car camber adjustment. |  | 1061659 / 1136072 / 1329730 /1448127 / 1517403 / 1M515500AC | 1M515500BA / 31201356 / 31212503 / 31277305 / 6M515500BA / 8671921 / 8M515500AA | 8M515500AB / 98AG5500AG / 98AG5500BF / 98AGG5K653DA / BBM228C10 / BP4K28C10B | 5055676533685 | 2021-11-25
Black | Mazda | Mazda 3 | Mazda 3 BL (2009-2013) |  | PFR19-810GBLK | Rear Upper Control Arm Camber Adjustable Bush | 55.748 | 272.0502 | 4 | 4 | 10 | PFF19-810G is an on-car adjustable version of our popular PFR19-810 bush and is designed to provide +/- 1 degree of camber adjustment. |  | 1061659 / 1136072 / 1329730 /1448127 / 1517403 / 1M515500AC | 1M515500BA / 31201356 / 31212503 / 31277305 / 6M515500BA / 8671921 / 8M515500AA | 8M515500AB / 98AG5500AG / 98AG5500BF / 98AGG5K653DA / BBM228C10 / BP4K28C10B | 5055676533692 | 2021-11-25
Road | Mazda | Mazda 3 | Mazda 3 BL (2009-2013) |  | PFR19-811 | Rear Lower Control Arm Bush | 40.172 | 196.0394 | 4 | 4 | 11 |  |  | AV615K743BA / AV615K743AB | 1061668 / 98AG5K743AF | 1703145 / 1753556 | 5055676503831 | 2022-05-27
Black | Mazda | Mazda 3 | Mazda 3 BL (2009-2013) |  | PFR19-811BLK | Rear Lower Control Arm Bush | 44.198 | 215.6862 | 4 | 4 | 11 |  |  | AV615K743BA / AV615K743AB | 1061668 / 98AG5K743AF | 1703145 / 1753556 | 5055676522818 | 2022-05-27
Road | Mazda | Mazda 3 | Mazda 3 BL (2009-2013) |  | PFR19-812 | Rear Trailing Arm Blade Bush | 57.695 | 140.7758 | 2 | 2 | 12 | PFR19-812 provides stability to the rear trailing arm whilst allowing the knurled pattern bush to freely rotate in the supplied outer shell. |  | Ford: 1061670 / 1304124 / 1692849 | Mazda: C2Y6 28 46X | Volvo: 30 666 821 | 5055676533661 | 2022-07-27
Black | Mazda | Mazda 3 | Mazda 3 BL (2009-2013) |  | PFR19-812BLK | Rear Trailing Arm Blade Bush | 63.47 | 154.8668 | 2 | 2 | 12 | PFR19-812 provides stability to the rear trailing arm whilst allowing the knurled pattern bush to freely rotate in the supplied outer shell. |  | Ford: 1061670 / 1304124 / 1692849 | Mazda: C2Y6 28 46X | Volvo: 30 666 821 | 5055676533678 | 2022-07-27
Road | Mazda | Mazda 3 | Mazda 3 BL (2009-2013) |  | PFR36-204-25 | Rear Anti Roll Bar Bush 25mm, MPS Only | 29.205 | 71.2602 | 2 | 2 | 4 | Fits MPS Models. | 25mm | C243-28-156B | C243-28-156D | C243-28-156C | 5055676512376 | 2019-10-25
Black | Mazda | Mazda 3 | Mazda 3 BL (2009-2013) |  | PFR36-204-25BLK | Rear Anti Roll Bar Bush 25mm, MPS Only | 32.318 | 78.8559 | 2 | 2 | 4 | Fits MPS Models. | 25mm | C243-28-156B | C243-28-156D | C243-28-156C | 5055676523679 | 2019-10-25
Road | Mazda | Mazda 5 CR19 (2004 - 2010) |  |  | PFF19-1002G | Front Wishbone Rear Bush Anti-Lift & Caster Offset | 200.475 | 489.159 | 2 | 2 | 2 | PFF19-1002G adds 1 degree of caster offset for a greater tyre contact area, which, in turn, provides greater feedback information to the driver, improves traction and offers greater stability. The increased caster angle produces more weight and detail to the steering which is vital to driver confidence, allowing your Focus to corner with more urgency, significantly improved grip and reduced understeer. Focus ST and RS owners are all too familiar with the commonly reported torque steer effect of their vehicles. Our new part provides anti-lift and caster offset to improve handling characteristics and has been proven and tested on road and track.PFF19-1002Gadds 1 degree of caster offset for a greater tyre contact area, which, in turn, provides greater feedback information to the driver, improves traction and offers greater stability. The increased caster angle produces more weight and detail to the steering which is vital to driver confidence, allowing your Focus to corner with more urgency, significantly improved grip and reduced understeer.Starting out as a 6082 T6 (heat treated) solid billet of aluminium, our CNC machining centre and 4th axis shape the material into our unique design which is then hard black anodized, followed by an engraving process. By machining from a solid billet, we ensure our part has the best strength to weight ratio and looks great too. PFF19-1002G ships with CNC machined stainless steel-steel thrust washers to enhance braking stability.In our Purple Shore 80A Road Series material, PFF19-1002G is 10% stiffer than the original rubber bush, whilst our Black Series Shore 95A material is 85% stiffer than the original for those looking for a Track/Competition option. |  | 1883046S1 | B32H34250ES4 | 31277464SK3 | 5055676546241 | 2021-10-26
Black | Mazda | Mazda 5 CR19 (2004 - 2010) |  |  | PFF19-1002GBLK | Front Wishbone Rear Bush Anti-Lift & Caster Offset | 208.263 | 508.1617 | 2 | 2 | 2 | PFF19-1002G adds 1 degree of caster offset for a greater tyre contact area, which, in turn, provides greater feedback information to the driver, improves traction and offers greater stability. The increased caster angle produces more weight and detail to the steering which is vital to driver confidence, allowing your Focus to corner with more urgency, significantly improved grip and reduced understeer. Focus ST and RS owners are all too familiar with the commonly reported torque steer effect of their vehicles. Our new part provides anti-lift and caster offset to improve handling characteristics and has been proven and tested on road and track.PFF19-1002Gadds 1 degree of caster offset for a greater tyre contact area, which, in turn, provides greater feedback information to the driver, improves traction and offers greater stability. The increased caster angle produces more weight and detail to the steering which is vital to driver confidence, allowing your Focus to corner with more urgency, significantly improved grip and reduced understeer.Starting out as a 6082 T6 (heat treated) solid billet of aluminium, our CNC machining centre and 4th axis shape the material into our unique design which is then hard black anodized, followed by an engraving process. By machining from a solid billet, we ensure our part has the best strength to weight ratio and looks great too. PFF19-1002G ships with CNC machined stainless steel-steel thrust washers to enhance braking stability.In our Black Shore 80A Black Series material, PFF19-1002G is 85% stiffer than the original rubber bush for those looking for a Track/Competition option, whilst our Purple Shore 95A Road Series material is 10% stiffer than the original bush. |  | 1883046S1 | B32H34250ES4 | 31277464SK3 | 5055676546258 | 2021-10-26
Road | Mazda | Mazda 5 CR19 (2004 - 2010) |  |  | PFF19-1202 | Front Lower Wishbone Rear Bush | 50.556 | 123.3566 | 2 | 2 | 2 |  |  | 1883046S1 | B32H34250ES4 | 31277464SK3 | 5055676502940 | 2020-08-26
Black | Mazda | Mazda 5 CR19 (2004 - 2010) |  |  | PFF19-1202BLK | Front Lower Wishbone Rear Bush | 55.616 | 135.703 | 2 | 2 | 2 |  |  | 1883046S1 | B32H34250ES4 | 31277464SK3 | 5055676523532 | 2020-08-26
Road | Mazda | Mazda 5 CR19 (2004 - 2010) |  |  | PFF19-801 | Front Wishbone Front Bush 12mm bolt | 32.384 | 79.017 | 2 | 2 | 1 | Fits bushes with a 12mm bore sleeve. For bushes with a 14mm bore sleeve, please use PFF19-8011 as fitted to the Focus RS/ST etc. |  | 1570284 / 1570285 / 1570287 | 1570312 / 1570677 / 1570678 | 1585054 / 1585059 | 5055676503718 | 2019-10-17
Road | Mazda | Mazda 5 CR19 (2004 - 2010) |  |  | PFF19-8011 | Front Wishbone Front Bush 14mm bolt | 39.523 | 96.4361 | 2 | 2 | 1 | PFF19-8011BLK is a replacement bush that is 15% stiffer than the original bush. For a camber adjustable version of this bush please use PFF19-8011GBLK. Suitable for 14mm bolt, if your vehicle uses a 12mm bolt please order PFF19-801. | 14mm bolt | 1570284 / 1570285 / 1570287 | 1570312 / 1570677 / 1570678 | 1585054 / 1585059 | 5055676503725 | 2020-08-25
Black | Mazda | Mazda 5 CR19 (2004 - 2010) |  |  | PFF19-8011BLK | Front Wishbone Front Bush 14mm bolt | 39.523 | 96.4361 | 2 | 2 | 1 | PFF19-8011BLK is a replacement bush that is 15% stiffer than the original bush. For a camber adjustable version of this bush please use PFF19-8011GBLK. Suitable for 14mm bolt, if your vehicle uses a 12mm bolt please order PFF19-801. | 14mm bolt | 1570284 / 1570285 / 1570287 | 1570312 / 1570677 / 1570678 | 1585054 / 1585059 | 5055676519917 | 2021-11-18
Road | Mazda | Mazda 5 CR19 (2004 - 2010) |  |  | PFF19-8011G | Front Wishbone Front Bush Camber Adjustable 14mm Bolt | 75.218 | 183.5319 | 2 | 2 | 1 | 15% stiffer than the original bush and provides +/- 0.5 degrees of on-car camber adjustment. Suitable for 14mm bolt. | 14mm | 1570284 / 1570285 / 1570287 | 1570312 / 1570677 / 1570678 | 1585054 / 1585059 | 5055676534514 | 2021-02-24
Black | Mazda | Mazda 5 CR19 (2004 - 2010) |  |  | PFF19-8011GBLK | Front Wishbone Front Bush Camber Adjustable 14mm Bolt | 75.218 | 183.5319 | 2 | 2 | 1 | 15% stiffer than the original bush and provides +/- 0.5 degrees of on-car camber adjustment. Suitable for 14mm bolt. | 14mm | 1570284 / 1570285 / 1570287 | 1570312 / 1570677 / 1570678 | 1585054 / 1585059 | 5055676534521 | 2021-02-24
Black | Mazda | Mazda 5 CR19 (2004 - 2010) |  |  | PFF19-801BLK | Front Wishbone Front Bush 12mm bolt | 32.384 | 79.017 | 2 | 2 | 1 | Fits bushes with a 12mm bore sleeve. For bushes with a 14mm bore sleeve, please use PFF19-8011 as fitted to the Focus RS/ST etc. |  | 1570284 / 1570285 / 1570287 | 1570312 / 1570677 / 1570678 | 1585054 / 1585059 | 5055676519900 | 2021-11-18
Road | Mazda | Mazda 5 CR19 (2004 - 2010) |  |  | PFR19-807 | Rear Lower Track Control Arm Outer Bush | 46.662 | 113.8553 | 2 | 2 | 7 | Fits the following Rear Track Control Arms - Finis Code 1061666, 1064128,1150353, 1357319, 1548460, 1909108, 1743600, 1894048, 1894049, 1931272, 1931562, 1948762, 1949978 - Part number 98AG-5K652-BG, 98AG-5K652-AK, 1M5O-5K652-AA, 4M51-5K652-BD, 4M51-5K652-CB, 4M51-5K652-AF, BV61-5K652-GA, BV61-5K652-CH, BV61-5K652-AH, F1F1-5K652-AA, BV61-5K652-FF, BV61-5K652-EH, F1F1-5K652-CA |  |  |  |  | 5055676503794 | 2022-06-08
Black | Mazda | Mazda 5 CR19 (2004 - 2010) |  |  | PFR19-807BLK | Rear Lower Track Control Arm Outer Bush | 51.337 | 125.2623 | 2 | 2 | 7 | Fits the following Rear Track Control Arms - Finis Code 1061666, 1064128,1150353, 1357319, 1548460, 1909108, 1743600, 1894048, 1894049, 1931272, 1931562, 1948762, 1949978 - Part number 98AG-5K652-BG, 98AG-5K652-AK, 1M5O-5K652-AA, 4M51-5K652-BD, 4M51-5K652-CB, 4M51-5K652-AF, BV61-5K652-GA, BV61-5K652-CH, BV61-5K652-AH, F1F1-5K652-AA, BV61-5K652-FF, BV61-5K652-EH, F1F1-5K652-CA |  |  |  |  | 5055676522788 | 2022-06-08
Road | Mazda | Mazda 5 CR19 (2004 - 2010) |  |  | PFR19-808 | Rear Lower Track Control Arm Inner Bush | 44.066 | 107.521 | 2 | 2 | 8 | Fits the following Rear Track Control Arms - Finis Code 1061666, 1064128,1150353, 1357319, 1548460, 1909108, 1743600, 1894048, 1894049, 1931272, 1931562, 1948762, 1949978 - Part number 98AG-5K652-BG, 98AG-5K652-AK, 1M5O-5K652-AA, 4M51-5K652-BD, 4M51-5K652-CB, 4M51-5K652-AF, BV61-5K652-GA, BV61-5K652-CH, BV61-5K652-AH, F1F1-5K652-AA, BV61-5K652-FF, BV61-5K652-EH, F1F1-5K652-CA |  |  |  |  | 5055676503800 | 2022-06-08
Black | Mazda | Mazda 5 CR19 (2004 - 2010) |  |  | PFR19-808BLK | Rear Lower Track Control Arm Inner Bush | 48.477 | 118.2839 | 2 | 2 | 8 | Fits the following Rear Track Control Arms - Finis Code 1061666, 1064128,1150353, 1357319, 1548460, 1909108, 1743600, 1894048, 1894049, 1931272, 1931562, 1948762, 1949978 - Part number 98AG-5K652-BG, 98AG-5K652-AK, 1M5O-5K652-AA, 4M51-5K652-BD, 4M51-5K652-CB, 4M51-5K652-AF, BV61-5K652-GA, BV61-5K652-CH, BV61-5K652-AH, F1F1-5K652-AA, BV61-5K652-FF, BV61-5K652-EH, F1F1-5K652-CA |  |  |  |  | 5055676522795 | 2022-06-08
Road | Mazda | Mazda 5 CR19 (2004 - 2010) |  |  | PFR19-810 | Rear Upper Control Arm Bush | 44.066 | 215.0421 | 4 | 4 | 10 |  |  | 1061659 / 1136072 / 1329730 /1448127 / 1517403 / 1M515500AC | 1M515500BA / 31201356 / 31212503 / 31277305 / 6M515500BA / 8671921 / 8M515500AA | 8M515500AB / 98AG5500AG / 98AG5500BF / 98AGG5K653DA / BBM228C10 / BP4K28C10B | 5055676503824 | 2022-05-27
Black | Mazda | Mazda 5 CR19 (2004 - 2010) |  |  | PFR19-810BLK | Rear Upper Control Arm Bush | 48.477 | 236.5678 | 4 | 4 | 10 |  |  | 1061659 / 1136072 / 1329730 /1448127 / 1517403 / 1M515500AC | 1M515500BA / 31201356 / 31212503 / 31277305 / 6M515500BA / 8671921 / 8M515500AA | 8M515500AB / 98AG5500AG / 98AG5500BF / 98AGG5K653DA / BBM228C10 / BP4K28C10B | 5055676522801 | 2022-05-27
Road | Mazda | Mazda 5 CR19 (2004 - 2010) |  |  | PFR19-810G | Rear Upper Control Arm Camber Adjustable Bush | 55.748 | 272.0502 | 4 | 4 | 10 | PFF19-810G is an adjustable version of our popular PFR19-810 bush and is designed to provide +/- 1 degree of on-car camber adjustment. |  | 1061659 / 1136072 / 1329730 /1448127 / 1517403 / 1M515500AC | 1M515500BA / 31201356 / 31212503 / 31277305 / 6M515500BA / 8671921 / 8M515500AA | 8M515500AB / 98AG5500AG / 98AG5500BF / 98AGG5K653DA / BBM228C10 / BP4K28C10B | 5055676533685 | 2021-11-25
Black | Mazda | Mazda 5 CR19 (2004 - 2010) |  |  | PFR19-810GBLK | Rear Upper Control Arm Camber Adjustable Bush | 55.748 | 272.0502 | 4 | 4 | 10 | PFF19-810G is an on-car adjustable version of our popular PFR19-810 bush and is designed to provide +/- 1 degree of camber adjustment. |  | 1061659 / 1136072 / 1329730 /1448127 / 1517403 / 1M515500AC | 1M515500BA / 31201356 / 31212503 / 31277305 / 6M515500BA / 8671921 / 8M515500AA | 8M515500AB / 98AG5500AG / 98AG5500BF / 98AGG5K653DA / BBM228C10 / BP4K28C10B | 5055676533692 | 2021-11-25
Road | Mazda | Mazda 5 CR19 (2004 - 2010) |  |  | PFR19-811 | Rear Lower Control Arm Bush | 40.172 | 196.0394 | 4 | 4 | 11 |  |  | AV615K743BA / AV615K743AB | 1061668 / 98AG5K743AF | 1703145 / 1753556 | 5055676503831 | 2022-05-27
Black | Mazda | Mazda 5 CR19 (2004 - 2010) |  |  | PFR19-811BLK | Rear Lower Control Arm Bush | 44.198 | 215.6862 | 4 | 4 | 11 |  |  | AV615K743BA / AV615K743AB | 1061668 / 98AG5K743AF | 1703145 / 1753556 | 5055676522818 | 2022-05-27
Road | Mazda | Mazda 5 CR19 (2004 - 2010) |  |  | PFR19-812 | Rear Trailing Arm Blade Bush | 57.695 | 140.7758 | 2 | 2 | 12 | PFR19-812 provides stability to the rear trailing arm whilst allowing the knurled pattern bush to freely rotate in the supplied outer shell. |  | Ford: 1061670 / 1304124 / 1692849 | Mazda: C2Y6 28 46X | Volvo: 30 666 821 | 5055676533661 | 2022-07-27
Black | Mazda | Mazda 5 CR19 (2004 - 2010) |  |  | PFR19-812BLK | Rear Trailing Arm Blade Bush | 63.47 | 154.8668 | 2 | 2 | 12 | PFR19-812 provides stability to the rear trailing arm whilst allowing the knurled pattern bush to freely rotate in the supplied outer shell. |  | Ford: 1061670 / 1304124 / 1692849 | Mazda: C2Y6 28 46X | Volvo: 30 666 821 | 5055676533678 | 2022-07-27
Road | Mazda | MX-3 (1992 - 1998) |  |  | PFA100-12 | PowerAlign Camber Bolt Kit (12mm x 60mm) | 27.324 | 33.3353 | 1 | 1 |  | Kit contains 2 x 12.9 Steel camber bolts, tab washers and nuts. Camber adjusting bolt to replace the original 12mm bolt. This fits 2 bolt hub to strut models only. Check bolt diameter. Why not add our Magnetic Camber Gauge to your tool kit so that you can make pit garage adjustments to your suspension using PowerAlign Camber Bolts.Click HERE for more information | 12mm |  |  |  | 5055676528063 | 2022-10-03
Road | Mazda | MX-5, Miata, Eunos | Mk1 NA (1989-1998) |  | EXH005 | Exhaust Mount | 13.563 | 16.5469 | 1 | 1 |  |  | A=71mm B=50mm | 1039760 / 1117761 / 1368629 | 1368618 / 30657362 / 7231272 | 175544 / BP4740061A | 5055676511898 | 2022-01-27
Road | Mazda | MX-5, Miata, Eunos | Mk1 NA (1989-1998) |  | PFF36-101 | Front Lower Wishbone Front Bush | 36.927 | 90.1019 | 2 | 2 | 1 | [5 empty] | 5055676504838 | 2015-02-04
Black | Mazda | MX-5, Miata, Eunos | Mk1 NA (1989-1998) |  | PFF36-101BLK | Front Lower Wishbone Front Bush | 40.623 | 99.1201 | 2 | 2 | 1 | [5 empty] | 5055676515827 | 2015-02-04
Heritage | Mazda | MX-5, Miata, Eunos | Mk1 NA (1989-1998) |  | PFF36-101H | Front Lower Wishbone Front Bush | 36.927 | 90.1019 | 2 | 2 | 1 | [5 empty] | 5055676548436 | 2019-10-29
Road | Mazda | MX-5, Miata, Eunos | Mk1 NA (1989-1998) |  | PFF36-102 | Front Lower Wishbone Rear Bush | 36.278 | 88.5183 | 2 | 2 | 2 | [5 empty] | 5055676504845 | 2015-02-04
Black | Mazda | MX-5, Miata, Eunos | Mk1 NA (1989-1998) |  | PFF36-102BLK | Front Lower Wishbone Rear Bush | 39.919 | 97.4024 | 2 | 2 | 2 | [5 empty] | 5055676515834 | 2015-02-04
Heritage | Mazda | MX-5, Miata, Eunos | Mk1 NA (1989-1998) |  | PFF36-102H | Front Lower Wishbone Rear Bush | 36.278 | 88.5183 | 2 | 2 | 2 | [5 empty] | 5055676548443 | 2019-10-29
Road | Mazda | MX-5, Miata, Eunos | Mk1 NA (1989-1998) |  | PFF36-103 | Front Upper Wishbone Bush | 32.384 | 158.0339 | 4 | 4 | 3 |  |  | NA0134480A |  |  | 5055676504852 | 2018-03-28
Black | Mazda | MX-5, Miata, Eunos | Mk1 NA (1989-1998) |  | PFF36-103BLK | Front Upper Wishbone Bush | 35.629 | 173.8695 | 4 | 4 | 3 |  |  | NA0134480A |  |  | 5055676515841 | 2018-03-28
Heritage | Mazda | MX-5, Miata, Eunos | Mk1 NA (1989-1998) |  | PFF36-103H | Front Upper Wishbone Bush | 32.384 | 158.0339 | 4 | 4 | 3 |  |  | NA0134480A |  |  | 5055676548450 | 2019-10-29
Road | Mazda | MX-5, Miata, Eunos | Mk1 NA (1989-1998) |  | PFF36-105-20 | Front Anti Roll Bar Mounting Bush 20mm | 22.649 | 55.2636 | 2 | 2 | 4 |  | 20mm |  |  |  | 5055676504869 | 2016-01-08
Black | Mazda | MX-5, Miata, Eunos | Mk1 NA (1989-1998) |  | PFF36-105-20BLK | Front Anti Roll Bar Mounting Bush 20mm | 24.926 | 60.8194 | 2 | 2 | 4 |  | 20mm |  |  |  | 5055676515858 | 2016-01-08
Heritage | Mazda | MX-5, Miata, Eunos | Mk1 NA (1989-1998) |  | PFF36-105-20H | Front Anti Roll Bar Mounting Bush 20mm | 22.649 | 55.2636 | 2 | 2 | 4 |  | 20mm |  |  |  | 5055676548467 | 2019-10-29
Black | Mazda | MX-5, Miata, Eunos | Mk1 NA (1989-1998) |  | PFF36-105-22BLK | Front Anti Roll Bar Mounting Bush 22mm | 24.926 | 60.8194 | 2 | 2 | 4 |  | 22mm |  |  |  | 5055676528100 | 2015-02-04
Road | Mazda | MX-5, Miata, Eunos | Mk1 NA (1989-1998) |  | PFF36-107 | Front Anti Roll Bar Link Rod Bush | 20.053 | 97.8586 | 4 | 4 | 5 |  |  | FDL6678 |  |  | 5055676530165 | 2017-05-16
Road | Mazda | MX-5, Miata, Eunos | Mk1 NA (1989-1998) |  | PFF36-107 | Rear Anti Roll Bar Link Rod Bush | 20.053 | 97.8586 | 4 | 4 | 11 |  |  | FDL6678 |  |  | 5055676530165 | 2017-05-16
Black | Mazda | MX-5, Miata, Eunos | Mk1 NA (1989-1998) |  | PFF36-107BLK | Rear Anti Roll Bar Link Rod Bush | 22.649 | 110.5271 | 4 | 4 | 11 |  |  | FDL6678 |  |  | 5055676530172 | 2017-05-16
Black | Mazda | MX-5, Miata, Eunos | Mk1 NA (1989-1998) |  | PFF36-107BLK | Front Anti Roll Bar Link Rod Bush | 22.649 | 110.5271 | 4 | 4 | 5 |  |  | FDL6678 |  |  | 5055676530172 | 2017-05-16
Heritage | Mazda | MX-5, Miata, Eunos | Mk1 NA (1989-1998) |  | PFF36-107H | Front Anti Roll Bar Link Rod Bush | 20.053 | 97.8586 | 4 | 4 | 5 |  |  | FDL6678 |  |  | 5055676548474 | 2019-10-29
Heritage | Mazda | MX-5, Miata, Eunos | Mk1 NA (1989-1998) |  | PFF36-107H | Front Anti Roll Bar Link Rod Bush | 20.053 | 97.8586 | 4 | 4 | 11 |  |  | FDL6678 |  |  | 5055676548474 | 2021-03-16
Road | Mazda | MX-5, Miata, Eunos | Mk1 NA (1989-1998) |  | PFF36-108 | Steering Rack Mounting Bush Kit | 35.629 | 43.4674 | 1 | 1 | 30 | This bush fits manual steering racks only. Also used when converting a car with power steering to a manual steering rack. |  | NA0132123 / NA0132124 | NA01-32-123 / NA01-32-124 |  | 5055676531759 | 2021-04-26
Black | Mazda | MX-5, Miata, Eunos | Mk1 NA (1989-1998) |  | PFF36-108BLK | Steering Rack Mounting Bush Kit | 39.523 | 48.2181 | 1 | 1 | 30 | This bush fits manual steering racks only. Also used when converting a car with power steering to a manual steering rack. |  | NA0132123 / NA0132124 | NA01-32-123 / NA01-32-124 |  | 5055676531766 | 2021-04-26
Heritage | Mazda | MX-5, Miata, Eunos | Mk1 NA (1989-1998) |  | PFF36-108H | Steering Rack Mounting Bush Kit | 35.629 | 43.4674 | 1 | 1 | 30 | This bush fits manual steering racks only. Also used when converting a car with power steering to a manual steering rack. |  | NA0132123 / NA0132124 | NA01-32-123 / NA01-32-124 |  | 5055676548481 | 2021-04-26
Road | Mazda | MX-5, Miata, Eunos | Mk1 NA (1989-1998) |  | PFF36-607 | Door Stop Bush Kit | 47.96 | 58.5112 | 1 | 1 | 12 | Each kit consists of 2x Door Stops The commonly replaced standard rubber door stops soften with age leading to high-speed door rattling, speaker vibration, and a generally frustrating driving experience.Replacing the standard door stops with our Powerflex branded 95A durometer door stops, resolves these NVH-related issues and provides a long-term, fit-and-forget solution.The audio quality from the door-mountedspeakers is also improved due to the reduction of vibration. |  | NA0162681 | S08462671A |  | 5055676542960 | 2022-10-25
Road | Mazda | MX-5, Miata, Eunos | Mk1 NA (1989-1998) |  | PFR36-110 | Rear Lower Inner Wishbone Bush | 37.576 | 183.3709 | 4 | 4 | 6 |  |  | NA0128460 |  |  | 5055676504876 | 2018-03-28
Black | Mazda | MX-5, Miata, Eunos | Mk1 NA (1989-1998) |  | PFR36-110BLK | Rear Lower Inner Wishbone Bush | 41.338 | 201.7294 | 4 | 4 | 6 |  |  | NA0128460 |  |  | 5055676515865 | 2018-03-28
Heritage | Mazda | MX-5, Miata, Eunos | Mk1 NA (1989-1998) |  | PFR36-110H | Rear Lower Inner Wishbone Bush | 37.576 | 183.3709 | 4 | 4 | 6 |  |  | NA0128460 |  |  | 5055676548504 | 2019-10-31
Road | Mazda | MX-5, Miata, Eunos | Mk1 NA (1989-1998) |  | PFR36-111 | Rear Lower Outer Wishbone Bush | 34.331 | 167.5353 | 4 | 4 | 7 |  |  | NA01284B0 |  |  | 5055676504883 | 2018-03-28
Black | Mazda | MX-5, Miata, Eunos | Mk1 NA (1989-1998) |  | PFR36-111BLK | Rear Lower Outer Wishbone Bush | 34.331 | 167.5353 | 4 | 4 | 7 |  |  | NA01284B0 |  |  | 5055676520494 | 2018-03-28
Heritage | Mazda | MX-5, Miata, Eunos | Mk1 NA (1989-1998) |  | PFR36-111H | Rear Lower Outer Wishbone Bush | 34.331 | 167.5353 | 4 | 4 | 7 |  |  | NA01284B0 |  |  | 5055676548511 | 2019-10-29
Road | Mazda | MX-5, Miata, Eunos | Mk1 NA (1989-1998) |  | PFR36-112 | Rear Upper Wishbone Bush Inner | 37.576 | 91.6854 | 4 | 2 | 8 |  |  | Arm NA01282A0B | Bush NA01288C0B / NA01288C0C |  | 5055676504890 | 2020-12-09
Road | Mazda | MX-5, Miata, Eunos | Mk1 NA (1989-1998) |  | PFR36-112 | Rear Upper Wishbone Bush Outer | 37.576 | 91.6854 | 2 | 2 | 10 |  |  | Arm NA01282A0B | Bush NA01288C0B / NA01288C0C |  | 5055676504890 | 2020-12-09
Black | Mazda | MX-5, Miata, Eunos | Mk1 NA (1989-1998) |  | PFR36-112BLK | Rear Upper Wishbone Bush Inner | 41.338 | 100.8647 | 4 | 2 | 8 |  |  | Arm NA01282A0B | Bush NA01288C0B / NA01288C0C |  | 5055676515872 | 2020-12-09
Black | Mazda | MX-5, Miata, Eunos | Mk1 NA (1989-1998) |  | PFR36-112BLK | Rear Upper Wishbone Bush Outer | 41.338 | 100.8647 | 2 | 2 | 10 |  |  | Arm NA01282A0B | Bush NA01288C0B / NA01288C0C |  | 5055676515872 | 2020-12-09
Heritage | Mazda | MX-5, Miata, Eunos | Mk1 NA (1989-1998) |  | PFR36-112H | Rear Upper Wishbone Bush Inner | 37.576 | 91.6854 | 4 | 2 | 8 |  |  | Arm NA01282A0B | Bush NA01288C0B / NA01288C0C |  | 5055676548528 | 2020-12-09
Heritage | Mazda | MX-5, Miata, Eunos | Mk1 NA (1989-1998) |  | PFR36-112H | Rear Upper Wishbone Bush Outer | 37.576 | 91.6854 | 2 | 2 | 10 |  |  | Arm NA01282A0B | Bush NA01288C0B / NA01288C0C |  | 5055676548528 | 2021-09-21
Road | Mazda | MX-5, Miata, Eunos | Mk1 NA (1989-1998) |  | PFR36-115-11 | Rear Anti Roll Bar Mounting Bush 11mm | 22 | 53.68 | 2 | 2 | 9 | Please check anti roll bar diameter before ordering. | 11mm | FSK7326K |  |  | 5055676504906 | 2017-03-08
Black | Mazda | MX-5, Miata, Eunos | Mk1 NA (1989-1998) |  | PFR36-115-11BLK | Rear Anti Roll Bar Mounting Bush 11mm | 24.211 | 59.0748 | 2 | 2 | 9 | Please check anti roll bar diameter before ordering. | 11mm | FSK7326K |  |  | 5055676515889 | 2017-03-08
Heritage | Mazda | MX-5, Miata, Eunos | Mk1 NA (1989-1998) |  | PFR36-115-11H | Rear Anti Roll Bar Mounting Bush 11mm | 22 | 53.68 | 2 | 2 | 9 | Please check anti roll bar diameter before ordering. | 11mm | FSK7326K |  |  | 5055676548542 | 2019-10-29
Road | Mazda | MX-5, Miata, Eunos | Mk1 NA (1989-1998) |  | PFR36-115-12 | Rear Anti Roll Bar Mounting Bush 12mm | 22 | 53.68 | 2 | 2 | 9 | This part fits vehicles with sports suspension fitted. Please check anti roll bar diameter before ordering. | 12mm | FSK7327K |  |  | 5055676532886 | 2017-03-08
Black | Mazda | MX-5, Miata, Eunos | Mk1 NA (1989-1998) |  | PFR36-115-12BLK | Rear Anti Roll Bar Mounting Bush 12mm | 24.211 | 59.0748 | 2 | 2 | 9 | This part fits vehicles with sports suspension fitted. Please check anti roll bar diameter before ordering. | 12mm | FSK7327K |  |  | 5055676532893 | 2017-03-08
Heritage | Mazda | MX-5, Miata, Eunos | Mk1 NA (1989-1998) |  | PFR36-115-12H | Rear Anti Roll Bar Mounting Bush 12mm | 22 | 53.68 | 2 | 2 | 9 | This part fits vehicles with sports suspension fitted. Please check anti roll bar diameter before ordering. | 12mm | FSK7327K |  |  | 5055676548559 | 2019-10-29
Road | Mazda | MX-5, Miata, Eunos | Mk1 NA (1989-1998) |  | PFR36-120 | Rear Diff Mounting Bush | 55.099 | 134.4416 | 2 | 2 | 20 |  |  | NA0128890 |  |  | 5055676530141 | 2022-02-23
Black | Mazda | MX-5, Miata, Eunos | Mk1 NA (1989-1998) |  | PFR36-120BLK | Rear Diff Mounting Bush | 60.621 | 147.9152 | 2 | 2 | 20 |  |  | NA0128890 |  |  | 5055676530158 | 2022-02-23
Heritage | Mazda | MX-5, Miata, Eunos | Mk1 NA (1989-1998) |  | PFR36-120H | Rear Diff Mounting Bush | 55.099 | 134.4416 | 2 | 2 | 20 |  |  | NA0128890 |  |  | 5055676548566 | 2022-02-14
Road | Mazda | MX-5, Miata, Eunos | Mk1 NA (1989-1998) |  | PFR36-121 | Rear Diff Mounting Bush Insert | 29.139 | 71.0992 | 2 | 2 | 20 | This part is an insert to fit into and fill voids in original bush. For a replacement bush use PFR36-120. |  | NA0128890 |  |  | 5055676530202 | 2018-07-04
Black | Mazda | MX-5, Miata, Eunos | Mk1 NA (1989-1998) |  | PFR36-121BLK | Rear Diff Mounting Bush Insert | 32.384 | 79.017 | 2 | 2 | 20 | This part is an insert to fit into and fill voids in original bush. For a replacement bush use PFR36-120BLK |  | NA0128890 |  |  | 5055676530219 | 2018-07-04
Heritage | Mazda | MX-5, Miata, Eunos | Mk1 NA (1989-1998) |  | PFR36-121H | Rear Diff Mounting Bush Insert | 29.139 | 71.0992 | 2 | 2 | 20 | This part is an insert to fit into and fill voids in original bush. For a replacement bush use PFR36-120. |  | NA0128890 |  |  | 5055676548573 | 2019-10-29
Road | Mazda | MX-5, Miata, Eunos | Mk2 NB (1998-2005) |  | EXH005 | Exhaust Mount | 13.563 | 16.5469 | 1 | 1 |  |  | A=71mm B=50mm | 1039760 / 1117761 / 1368629 | 1368618 / 30657362 / 7231272 | 175544 / BP4740061A | 5055676511898 | 2022-01-27
Road | Mazda | MX-5, Miata, Eunos | Mk2 NB (1998-2005) |  | PFF36-101 | Front Lower Wishbone Front Bush | 36.927 | 90.1019 | 2 | 2 | 1 | [5 empty] | 5055676504838 | 2015-02-04
Black | Mazda | MX-5, Miata, Eunos | Mk2 NB (1998-2005) |  | PFF36-101BLK | Front Lower Wishbone Front Bush | 40.623 | 99.1201 | 2 | 2 | 1 | [5 empty] | 5055676515827 | 2015-02-04
Heritage | Mazda | MX-5, Miata, Eunos | Mk2 NB (1998-2005) |  | PFF36-101H | Front Lower Wishbone Front Bush | 36.927 | 90.1019 | 2 | 2 | 1 | [5 empty] | 5055676548436 | 2019-10-29
Road | Mazda | MX-5, Miata, Eunos | Mk2 NB (1998-2005) |  | PFF36-102 | Front Lower Wishbone Rear Bush | 36.278 | 88.5183 | 2 | 2 | 2 | [5 empty] | 5055676504845 | 2015-02-04
Black | Mazda | MX-5, Miata, Eunos | Mk2 NB (1998-2005) |  | PFF36-102BLK | Front Lower Wishbone Rear Bush | 39.919 | 97.4024 | 2 | 2 | 2 | [5 empty] | 5055676515834 | 2015-02-04
Heritage | Mazda | MX-5, Miata, Eunos | Mk2 NB (1998-2005) |  | PFF36-102H | Front Lower Wishbone Rear Bush | 36.278 | 88.5183 | 2 | 2 | 2 | [5 empty] | 5055676548443 | 2019-10-29
Road | Mazda | MX-5, Miata, Eunos | Mk2 NB (1998-2005) |  | PFF36-103 | Front Upper Wishbone Bush | 32.384 | 158.0339 | 4 | 4 | 3 |  |  | NA0134480A |  |  | 5055676504852 | 2018-03-28
Black | Mazda | MX-5, Miata, Eunos | Mk2 NB (1998-2005) |  | PFF36-103BLK | Front Upper Wishbone Bush | 35.629 | 173.8695 | 4 | 4 | 3 |  |  | NA0134480A |  |  | 5055676515841 | 2018-03-28
Heritage | Mazda | MX-5, Miata, Eunos | Mk2 NB (1998-2005) |  | PFF36-103H | Front Upper Wishbone Bush | 32.384 | 158.0339 | 4 | 4 | 3 |  |  | NA0134480A |  |  | 5055676548450 | 2019-10-29
Road | Mazda | MX-5, Miata, Eunos | Mk2 NB (1998-2005) |  | PFF36-105-20 | Front Anti Roll Bar Mounting Bush 20mm | 22.649 | 55.2636 | 2 | 2 | 4 |  | 20mm |  |  |  | 5055676504869 | 2016-01-08
Black | Mazda | MX-5, Miata, Eunos | Mk2 NB (1998-2005) |  | PFF36-105-20BLK | Front Anti Roll Bar Mounting Bush 20mm | 24.926 | 60.8194 | 2 | 2 | 4 |  | 20mm |  |  |  | 5055676515858 | 2016-01-08
Heritage | Mazda | MX-5, Miata, Eunos | Mk2 NB (1998-2005) |  | PFF36-105-20H | Front Anti Roll Bar Mounting Bush 20mm | 22.649 | 55.2636 | 2 | 2 | 4 |  | 20mm |  |  |  | 5055676548467 | 2019-10-29
Road | Mazda | MX-5, Miata, Eunos | Mk2 NB (1998-2005) |  | PFF36-105-22 | Front Anti Roll Bar Mounting Bush 22mm | 22.649 | 55.2636 | 2 | 2 | 4 |  | 22mm |  |  |  | 5055676528094 | 2014-07-14
Black | Mazda | MX-5, Miata, Eunos | Mk2 NB (1998-2005) |  | PFF36-105-22BLK | Front Anti Roll Bar Mounting Bush 22mm | 24.926 | 60.8194 | 2 | 2 | 4 |  | 22mm |  |  |  | 5055676528100 | 2015-02-04
Road | Mazda | MX-5, Miata, Eunos | Mk2 NB (1998-2005) |  | PFF36-107 | Front Anti Roll Bar Link Rod Bush | 20.053 | 97.8586 | 4 | 4 | 5 |  |  | FDL6678 |  |  | 5055676530165 | 2017-05-16
Road | Mazda | MX-5, Miata, Eunos | Mk2 NB (1998-2005) |  | PFF36-107 | Rear Anti Roll Bar Link Rod Bush | 20.053 | 97.8586 | 4 | 4 | 11 |  |  | FDL6678 |  |  | 5055676530165 | 2017-05-16
Black | Mazda | MX-5, Miata, Eunos | Mk2 NB (1998-2005) |  | PFF36-107BLK | Rear Anti Roll Bar Link Rod Bush | 22.649 | 110.5271 | 4 | 4 | 11 |  |  | FDL6678 |  |  | 5055676530172 | 2017-05-16
Black | Mazda | MX-5, Miata, Eunos | Mk2 NB (1998-2005) |  | PFF36-107BLK | Front Anti Roll Bar Link Rod Bush | 22.649 | 110.5271 | 4 | 4 | 5 |  |  | FDL6678 |  |  | 5055676530172 | 2017-05-16
Heritage | Mazda | MX-5, Miata, Eunos | Mk2 NB (1998-2005) |  | PFF36-107H | Front Anti Roll Bar Link Rod Bush | 20.053 | 97.8586 | 4 | 4 | 5 |  |  | FDL6678 |  |  | 5055676548474 | 2019-10-29
Heritage | Mazda | MX-5, Miata, Eunos | Mk2 NB (1998-2005) |  | PFF36-107H | Front Anti Roll Bar Link Rod Bush | 20.053 | 97.8586 | 4 | 4 | 11 |  |  | FDL6678 |  |  | 5055676548474 | 2021-03-16
Road | Mazda | MX-5, Miata, Eunos | Mk2 NB (1998-2005) |  | PFF36-607 | Door Stop Bush Kit | 47.96 | 58.5112 | 1 | 1 | 12 | Each kit consists of 2x Door Stops The commonly replaced standard rubber door stops soften with age leading to high-speed door rattling, speaker vibration, and a generally frustrating driving experience.Replacing the standard door stops with our Powerflex branded 95A durometer door stops, resolves these NVH-related issues and provides a long-term, fit-and-forget solution.The audio quality from the door-mountedspeakers is also improved due to the reduction of vibration. |  | NA0162681 | S08462671A |  | 5055676542960 | 2022-10-25
Road | Mazda | MX-5, Miata, Eunos | Mk2 NB (1998-2005) |  | PFR36-110 | Rear Lower Inner Wishbone Bush | 37.576 | 183.3709 | 4 | 4 | 6 |  |  | NA0128460 |  |  | 5055676504876 | 2018-03-28
Black | Mazda | MX-5, Miata, Eunos | Mk2 NB (1998-2005) |  | PFR36-110BLK | Rear Lower Inner Wishbone Bush | 41.338 | 201.7294 | 4 | 4 | 6 |  |  | NA0128460 |  |  | 5055676515865 | 2018-03-28
Heritage | Mazda | MX-5, Miata, Eunos | Mk2 NB (1998-2005) |  | PFR36-110H | Rear Lower Inner Wishbone Bush | 37.576 | 183.3709 | 4 | 4 | 6 |  |  | NA0128460 |  |  | 5055676548504 | 2019-10-31
Road | Mazda | MX-5, Miata, Eunos | Mk2 NB (1998-2005) |  | PFR36-111 | Rear Lower Outer Wishbone Bush | 34.331 | 167.5353 | 4 | 4 | 7 |  |  | NA01284B0 |  |  | 5055676504883 | 2018-03-28
Black | Mazda | MX-5, Miata, Eunos | Mk2 NB (1998-2005) |  | PFR36-111BLK | Rear Lower Outer Wishbone Bush | 34.331 | 167.5353 | 4 | 4 | 7 |  |  | NA01284B0 |  |  | 5055676520494 | 2018-03-28
Heritage | Mazda | MX-5, Miata, Eunos | Mk2 NB (1998-2005) |  | PFR36-111H | Rear Lower Outer Wishbone Bush | 34.331 | 167.5353 | 4 | 4 | 7 |  |  | NA01284B0 |  |  | 5055676548511 | 2019-10-29
Road | Mazda | MX-5, Miata, Eunos | Mk2 NB (1998-2005) |  | PFR36-112 | Rear Upper Wishbone Bush Inner | 37.576 | 91.6854 | 4 | 2 | 8 |  |  | Arm NA01282A0B | Bush NA01288C0B / NA01288C0C |  | 5055676504890 | 2020-12-09
Road | Mazda | MX-5, Miata, Eunos | Mk2 NB (1998-2005) |  | PFR36-112 | Rear Upper Wishbone Bush Outer | 37.576 | 91.6854 | 2 | 2 | 10 |  |  | Arm NA01282A0B | Bush NA01288C0B / NA01288C0C |  | 5055676504890 | 2020-12-09
Black | Mazda | MX-5, Miata, Eunos | Mk2 NB (1998-2005) |  | PFR36-112BLK | Rear Upper Wishbone Bush Inner | 41.338 | 100.8647 | 4 | 2 | 8 |  |  | Arm NA01282A0B | Bush NA01288C0B / NA01288C0C |  | 5055676515872 | 2020-12-09
Black | Mazda | MX-5, Miata, Eunos | Mk2 NB (1998-2005) |  | PFR36-112BLK | Rear Upper Wishbone Bush Outer | 41.338 | 100.8647 | 2 | 2 | 10 |  |  | Arm NA01282A0B | Bush NA01288C0B / NA01288C0C |  | 5055676515872 | 2020-12-09
Heritage | Mazda | MX-5, Miata, Eunos | Mk2 NB (1998-2005) |  | PFR36-112H | Rear Upper Wishbone Bush Inner | 37.576 | 91.6854 | 4 | 2 | 8 |  |  | Arm NA01282A0B | Bush NA01288C0B / NA01288C0C |  | 5055676548528 | 2020-12-09
Heritage | Mazda | MX-5, Miata, Eunos | Mk2 NB (1998-2005) |  | PFR36-112H | Rear Upper Wishbone Bush Outer | 37.576 | 91.6854 | 2 | 2 | 10 |  |  | Arm NA01282A0B | Bush NA01288C0B / NA01288C0C |  | 5055676548528 | 2021-09-21
Road | Mazda | MX-5, Miata, Eunos | Mk2 NB (1998-2005) |  | PFR36-115-11 | Rear Anti Roll Bar Mounting Bush 11mm | 22 | 53.68 | 2 | 2 | 9 | Please check anti roll bar diameter before ordering. | 11mm | FSK7326K |  |  | 5055676504906 | 2017-03-08
Black | Mazda | MX-5, Miata, Eunos | Mk2 NB (1998-2005) |  | PFR36-115-11BLK | Rear Anti Roll Bar Mounting Bush 11mm | 24.211 | 59.0748 | 2 | 2 | 9 | Please check anti roll bar diameter before ordering. | 11mm | FSK7326K |  |  | 5055676515889 | 2017-03-08
Heritage | Mazda | MX-5, Miata, Eunos | Mk2 NB (1998-2005) |  | PFR36-115-11H | Rear Anti Roll Bar Mounting Bush 11mm | 22 | 53.68 | 2 | 2 | 9 | Please check anti roll bar diameter before ordering. | 11mm | FSK7326K |  |  | 5055676548542 | 2019-10-29
Road | Mazda | MX-5, Miata, Eunos | Mk2 NB (1998-2005) |  | PFR36-115-12 | Rear Anti Roll Bar Mounting Bush 12mm | 22 | 53.68 | 2 | 2 | 9 | This part fits vehicles with sports suspension fitted. Please check anti roll bar diameter before ordering. | 12mm | FSK7327K |  |  | 5055676532886 | 2017-03-08
Black | Mazda | MX-5, Miata, Eunos | Mk2 NB (1998-2005) |  | PFR36-115-12BLK | Rear Anti Roll Bar Mounting Bush 12mm | 24.211 | 59.0748 | 2 | 2 | 9 | This part fits vehicles with sports suspension fitted. Please check anti roll bar diameter before ordering. | 12mm | FSK7327K |  |  | 5055676532893 | 2017-03-08
Heritage | Mazda | MX-5, Miata, Eunos | Mk2 NB (1998-2005) |  | PFR36-115-12H | Rear Anti Roll Bar Mounting Bush 12mm | 22 | 53.68 | 2 | 2 | 9 | This part fits vehicles with sports suspension fitted. Please check anti roll bar diameter before ordering. | 12mm | FSK7327K |  |  | 5055676548559 | 2019-10-29
Road | Mazda | MX-5, Miata, Eunos | Mk2 NB (1998-2005) |  | PFR36-120 | Rear Diff Mounting Bush | 55.099 | 134.4416 | 2 | 2 | 20 |  |  | NA0128890 |  |  | 5055676530141 | 2022-02-23
Black | Mazda | MX-5, Miata, Eunos | Mk2 NB (1998-2005) |  | PFR36-120BLK | Rear Diff Mounting Bush | 60.621 | 147.9152 | 2 | 2 | 20 |  |  | NA0128890 |  |  | 5055676530158 | 2022-02-23
Heritage | Mazda | MX-5, Miata, Eunos | Mk2 NB (1998-2005) |  | PFR36-120H | Rear Diff Mounting Bush | 55.099 | 134.4416 | 2 | 2 | 20 |  |  | NA0128890 |  |  | 5055676548566 | 2022-02-14
Road | Mazda | MX-5, Miata, Eunos | Mk2 NB (1998-2005) |  | PFR36-121 | Rear Diff Mounting Bush Insert | 29.139 | 71.0992 | 2 | 2 | 20 | This part is an insert to fit into and fill voids in original bush. For a replacement bush use PFR36-120. |  | NA0128890 |  |  | 5055676530202 | 2018-07-04
Black | Mazda | MX-5, Miata, Eunos | Mk2 NB (1998-2005) |  | PFR36-121BLK | Rear Diff Mounting Bush Insert | 32.384 | 79.017 | 2 | 2 | 20 | This part is an insert to fit into and fill voids in original bush. For a replacement bush use PFR36-120BLK |  | NA0128890 |  |  | 5055676530219 | 2018-07-04
Heritage | Mazda | MX-5, Miata, Eunos | Mk2 NB (1998-2005) |  | PFR36-121H | Rear Diff Mounting Bush Insert | 29.139 | 71.0992 | 2 | 2 | 20 | This part is an insert to fit into and fill voids in original bush. For a replacement bush use PFR36-120. |  | NA0128890 |  |  | 5055676548573 | 2019-10-29
Road | Mazda | MX-5, Miata, Eunos | Mk3 NC (2005-2015) |  | PFF36-400 | Front Lower Arm Rear Bush | 43.417 | 105.9375 | 2 | 2 | 0 |  |  | Bush = F151-34-460 / NE51-34-450 / NE51-34-460 | Arm = F151-34-300 / F151-34-350 | Arm = NE51-34-300 / NE51-34-350 | 5055676528957 | 2021-12-01
Black | Mazda | MX-5, Miata, Eunos | Mk3 NC (2005-2015) |  | PFF36-400BLK | Front Lower Arm Rear Bush | 47.762 | 116.5393 | 2 | 2 | 0 |  |  | Bush = F151-34-460 / NE51-34-450 / NE51-34-460 | Arm = F151-34-300 / F151-34-350 | Arm = NE51-34-300 / NE51-34-350 | 5055676528964 | 2021-12-01
Road | Mazda | MX-5, Miata, Eunos | Mk3 NC (2005-2015) |  | PFF36-401 | Front Lower Wishbone Front Bush | 42.768 | 104.3539 | 2 | 2 | 1 |  |  | F151-34-470 | F189-34-470 |  | 5055676505132 | 2021-08-24
Black | Mazda | MX-5, Miata, Eunos | Mk3 NC (2005-2015) |  | PFF36-401BLK | Front Lower Wishbone Front Bush | 42.768 | 104.3539 | 2 | 2 | 1 |  |  | F151-34-470 | F189-34-470 |  | 5055676520036 | 2021-08-24
Road | Mazda | MX-5, Miata, Eunos | Mk3 NC (2005-2015) |  | PFF36-402-21 | Front Anti Roll Bar Bush 21mm | 25.377 | 61.9199 | 2 | 2 | 2 | Fits vehicles w/out retractable hardtop only | 21mm | NE51-34-156 |  |  | 5055676505149 | 2021-08-24
Black | Mazda | MX-5, Miata, Eunos | Mk3 NC (2005-2015) |  | PFF36-402-21BLK | Front Anti Roll Bar Bush 21mm | 27.709 | 67.61 | 2 | 2 | 2 | Fits vehicles w/out retractable hardtop only | 21mm | NE51-34-156 |  |  | 5055676525956 | 2021-08-24
Road | Mazda | MX-5, Miata, Eunos | Mk3 NC (2005-2015) |  | PFF36-403 | Front Upper Wishbone Bush | 32.384 | 158.0339 | 4 | 4 | 3 | [5 empty] | 5055676505163 | 2018-12-14
Black | Mazda | MX-5, Miata, Eunos | Mk3 NC (2005-2015) |  | PFF36-403BLK | Front Upper Wishbone Bush | 32.384 | 158.0339 | 4 | 4 | 3 | [5 empty] | 5055676520043 | 2018-12-14
Road | Mazda | MX-5, Miata, Eunos | Mk3 NC (2005-2015) |  | PFF36-607 | Door Stop Bush Kit | 47.96 | 58.5112 | 1 | 1 | 12 | Each kit consists of 2x Door Stops The commonly replaced standard rubber door stops soften with age leading to high-speed door rattling, speaker vibration, and a generally frustrating driving experience.Replacing the standard door stops with our Powerflex branded 95A durometer door stops, resolves these NVH-related issues and provides a long-term, fit-and-forget solution.The audio quality from the door-mountedspeakers is also improved due to the reduction of vibration. |  | NA0162681 | S08462671A |  | 5055676542960 | 2022-10-25
Road | Mazda | MX-5, Miata, Eunos | Mk3 NC (2005-2015) |  | PFR36-404 | Rear Trailing Arm Rear Bush | 34.331 | 83.7676 | 2 | 2 | 4 | [5 empty] | 5055676505170 | 2011-12-07
Black | Mazda | MX-5, Miata, Eunos | Mk3 NC (2005-2015) |  | PFR36-404BLK | Rear Trailing Arm Rear Bush | 34.331 | 83.7676 | 2 | 2 | 4 | [5 empty] | 5055676520524 | 2013-02-08
Road | Mazda | MX-5, Miata, Eunos | Mk3 NC (2005-2015) |  | PFR36-405 | Rear Trailing Arm Front Bush | 34.331 | 83.7676 | 2 | 2 | 5 | [5 empty] | 5055676505187 | 2013-02-20
Black | Mazda | MX-5, Miata, Eunos | Mk3 NC (2005-2015) |  | PFR36-405BLK | Rear Trailing Arm Front Bush | 34.331 | 83.7676 | 2 | 2 | 5 | [5 empty] | 5055676520531 | 2013-02-20
Road | Mazda | MX-5, Miata, Eunos | Mk3 NC (2005-2015) |  | PFR36-406 | Rear Track Control Arm Inner Bush | 34.331 | 83.7676 | 2 | 2 | 6 | [5 empty] | 5055676505194 | 2011-12-07
Black | Mazda | MX-5, Miata, Eunos | Mk3 NC (2005-2015) |  | PFR36-406BLK | Rear Track Control Arm Inner Bush | 34.331 | 83.7676 | 2 | 2 | 6 | [5 empty] | 5055676520548 | 2013-02-08
Road | Mazda | MX-5, Miata, Eunos | Mk3 NC (2005-2015) |  | PFR36-407 | Rear Link Arm Inner Bush | 34.331 | 83.7676 | 2 | 2 | 7 | [5 empty] | 5055676505200 | 2018-12-20
Black | Mazda | MX-5, Miata, Eunos | Mk3 NC (2005-2015) |  | PFR36-407BLK | Rear Link Arm Inner Bush | 34.331 | 83.7676 | 2 | 2 | 7 | [5 empty] | 5055676520555 | 2013-02-08
Road | Mazda | MX-5, Miata, Eunos | Mk3 NC (2005-2015) |  | PFR36-408-12 | Rear Anti Roll Bar Bush 12mm | 25.377 | 61.9199 | 2 | 2 | 8 |  | 12mm |  |  |  | 5055676505217 | 2011-12-07
Black | Mazda | MX-5, Miata, Eunos | Mk3 NC (2005-2015) |  | PFR36-408-12BLK | Rear Anti Roll Bar Bush 12mm | 27.709 | 67.61 | 2 | 2 | 8 |  | 12mm |  |  |  | 5055676525512 | 2013-02-20
Road | Mazda | MX-5, Miata, Eunos | Mk3 NC (2005-2015) |  | PFR36-409 | Rear Upper Forward Link Arm Inner Bush | 32.384 | 79.017 | 2 | 2 | 9 | [5 empty] | 5055676505224 | 2011-12-07
Black | Mazda | MX-5, Miata, Eunos | Mk3 NC (2005-2015) |  | PFR36-409BLK | Rear Upper Forward Link Arm Inner Bush | 32.384 | 79.017 | 2 | 2 | 9 | [5 empty] | 5055676520562 | 2013-02-08
Road | Mazda | MX-5, Miata, Eunos | Mk3 NC (2005-2015) |  | PFR36-410 | Rear Upper Rear Arm Inner Bush | 32.384 | 79.017 | 2 | 2 | 10 | [5 empty] | 5055676505231 | 2011-12-07
Black | Mazda | MX-5, Miata, Eunos | Mk3 NC (2005-2015) |  | PFR36-410BLK | Rear Upper Rear Arm Inner Bush | 32.384 | 79.017 | 2 | 2 | 10 | [5 empty] | 5055676520579 | 2013-02-08
Road | Mazda | MX-5, Miata, Eunos | Mk3 NC (2005-2015) |  | PFR36-411 | Rear Diff Carrier Bracket Bush | 39.523 | 96.4361 | 2 | 2 | 11 | [5 empty] | 5055676512550 | 2021-07-05
Black | Mazda | MX-5, Miata, Eunos | Mk3 NC (2005-2015) |  | PFR36-411BLK | Rear Diff Carrier Bracket Bush | 43.483 | 106.0985 | 2 | 2 | 11 | [5 empty] | 5055676518101 | 2021-07-05
Road | Mazda | MX-5, Miata, Eunos | Mk4 ND (2015-) |  | PFF36-601 | Front Lower Arm Front Bush | 40.172 | 98.0197 | 2 | 2 | 1 |  |  | N24334470 |  |  | 5055676537508 | 2017-05-16
Black | Mazda | MX-5, Miata, Eunos | Mk4 ND (2015-) |  | PFF36-601BLK | Front Lower Arm Front Bush | 40.172 | 98.0197 | 2 | 2 | 1 |  |  | N24334470 |  |  | 5055676537515 | 2017-05-16
Road | Mazda | MX-5, Miata, Eunos | Mk4 ND (2015-) |  | PFF36-602 | Front Lower Arm Rear Bush | 40.821 | 99.6032 | 2 | 2 | 2 |  |  | N24334460 |  |  | 5055676536730 | 2017-05-16
Black | Mazda | MX-5, Miata, Eunos | Mk4 ND (2015-) |  | PFF36-602BLK | Front Lower Arm Rear Bush | 40.821 | 99.6032 | 2 | 2 | 2 |  |  | N24334460 |  |  | 5055676536747 | 2017-05-16
Road | Mazda | MX-5, Miata, Eunos | Mk4 ND (2015-) |  | PFF36-603-22.7 | Front Anti Roll Bar Bush | 25.894 | 63.1814 | 2 | 2 | 3 |  | 22.7 | K4268NA1J34156 |  |  | 5055676536754 | 2021-02-24
Black | Mazda | MX-5, Miata, Eunos | Mk4 ND (2015-) |  | PFF36-603-22.7BLK | Front Anti Roll Bar Bush | 28.49 | 69.5156 | 2 | 2 | 3 |  | 22.7 | K4268NA1J34156 |  |  | 5055676536761 | 2021-02-25
Road | Mazda | MX-5, Miata, Eunos | Mk4 ND (2015-) |  | PFF36-604 | Front Upper Arm Bush | 38.874 | 189.7051 | 4 | 4 | 4 |  |  | N24334480 |  |  | 5055676536778 | 2017-05-16
Black | Mazda | MX-5, Miata, Eunos | Mk4 ND (2015-) |  | PFF36-604BLK | Front Upper Arm Bush | 38.874 | 189.7051 | 4 | 4 | 4 |  |  | N24334480 |  |  | 5055676536785 | 2017-05-16
Road | Mazda | MX-5, Miata, Eunos | Mk4 ND (2015-) |  | PFF36-605 | Front Lower Arm Rear Bush Insert | 30.437 | 74.2663 | 2 | 2 | 2 | PFF36-605 is an insert that fits into the voiding of the original rubber bush to stiffen. For a full replacement, please use PFF36-602. |  | N24334460 |  |  | 5055676536792 | 2021-07-22
Black | Mazda | MX-5, Miata, Eunos | Mk4 ND (2015-) |  | PFF36-605BLK | Front Lower Arm Rear Bush Insert | 30.437 | 74.2663 | 2 | 2 | 2 | PFF36-605BLK is an insert that fits into the voiding of the original rubber bush to stiffen. For a full replacement, please use PFF36-602BLK. |  | N24334460 |  |  | 5055676536808 | 2021-07-22
Road | Mazda | MX-5, Miata, Eunos | Mk4 ND (2015-) |  | PFF36-607 | Door Stop Bush Kit | 47.96 | 58.5112 | 1 | 1 | 12 | Each kit consists of 2x Door Stops The commonly replaced standard rubber door stops soften with age leading to high-speed door rattling, speaker vibration, and a generally frustrating driving experience.Replacing the standard door stops with our Powerflex branded 95A durometer door stops, resolves these NVH-related issues and provides a long-term, fit-and-forget solution.The audio quality from the door-mountedspeakers is also improved due to the reduction of vibration. |  | NA0162681 | S08462671A |  | 5055676542960 | 2022-10-25
Road | Mazda | MX-5, Miata, Eunos | Mk4 ND (2015-) |  | PFR36-610-11.1 | Rear Anti Roll Bar Bush | 23.045 | 56.2298 | 2 | 2 | 10 |  | 11.1 | K4268 N243 28156 |  |  | 5055676536570 | 2021-02-25
Black | Mazda | MX-5, Miata, Eunos | Mk4 ND (2015-) |  | PFR36-610-11.1BLK | Rear Anti Roll Bar Bush | 25.377 | 61.9199 | 2 | 2 | 10 |  | 11.1 | K4268 N243 28156 |  |  | 5055676536587 | 2021-02-25
Road | Mazda | MX-5, Miata, Eunos | Mk4 ND (2015-) |  | PFR36-630 | Rear Diff Mount Insert | 33.682 | 82.1841 | 2 | 2 | 30 | These inserts are designed to fill the voids in the original bush, providing a quick and easy way of limiting the differential movement and resulting in greater stability under acceleration. Fits manual transmission only. |  | NA5F 39730 |  |  | 5055676535733 | 2021-03-30
Black | Mazda | MX-5, Miata, Eunos | Mk4 ND (2015-) |  | PFR36-630BLK | Rear Diff Mount Insert | 37.059 | 90.424 | 2 | 2 | 30 | These inserts are designed to fill the voids in the original bush, providing a quick and easy way of limiting the differential movement and resulting in greater stability under acceleration. Fits manual transmission only. |  | NA5F 39730 |  |  | 5055676535740 | 2021-03-30
Road | Mazda | MX-6 (1988- 1998) |  |  | PFA100-12 | PowerAlign Camber Bolt Kit (12mm x 60mm) | 27.324 | 33.3353 | 1 | 1 |  | Kit contains 2 x 12.9 Steel camber bolts, tab washers and nuts. Camber adjusting bolt to replace the original 12mm bolt. This fits 2 bolt hub to strut models only. Check bolt diameter. Why not add our Magnetic Camber Gauge to your tool kit so that you can make pit garage adjustments to your suspension using PowerAlign Camber Bolts.Click HERE for more information | 12mm |  |  |  | 5055676528063 | 2022-10-03
Road | Mazda | RX-7 Gen 1 & 2 - SA, FB, FC (1978 - 1992) |  |  | PFA100-12 | PowerAlign Camber Bolt Kit (12mm x 60mm) | 27.324 | 33.3353 | 1 | 1 |  | Kit contains 2 x 12.9 Steel camber bolts, tab washers and nuts. Camber adjusting bolt to replace the original 12mm bolt. This fits 2 bolt hub to strut models only. Check bolt diameter. Why not add our Magnetic Camber Gauge to your tool kit so that you can make pit garage adjustments to your suspension using PowerAlign Camber Bolts.Click HERE for more information | 12mm |  |  |  | 5055676528063 | 2022-10-03
Road | Mazda | RX-7 Gen 3 - FD3S (1992-2002) |  |  | PFF36-301 | Front Lower Wishbone Front Bush | 28.49 | 69.5156 | 2 | 2 | 1 | [5 empty] | 5055676504920 | 2011-12-07
Black | Mazda | RX-7 Gen 3 - FD3S (1992-2002) |  |  | PFF36-301BLK | Front Lower Wishbone Front Bush | 31.735 | 77.4334 | 2 | 2 | 1 | [5 empty] | 5055676504937 | 2014-05-07
Road | Mazda | RX-7 Gen 3 - FD3S (1992-2002) |  |  | PFF36-302 | Front Lower Wishbone Rear Bush | 28.49 | 69.5156 | 2 | 2 | 2 | [5 empty] | 5055676504944 | 2011-12-07
Black | Mazda | RX-7 Gen 3 - FD3S (1992-2002) |  |  | PFF36-302BLK | Front Lower Wishbone Rear Bush | 31.735 | 77.4334 | 2 | 2 | 2 | [5 empty] | 5055676504951 | 2014-05-07
Road | Mazda | RX-7 Gen 3 - FD3S (1992-2002) |  |  | PFF36-303 | Front Upper Wishbone Bush | 33.682 | 164.3682 | 4 | 4 | 3 | [5 empty] | 5055676504968 | 2021-02-03
Black | Mazda | RX-7 Gen 3 - FD3S (1992-2002) |  |  | PFF36-303BLK | Front Upper Wishbone Bush | 37.059 | 180.8479 | 4 | 4 | 3 | [5 empty] | 5055676504975 | 2014-05-07
Road | Mazda | RX-7 Gen 3 - FD3S (1992-2002) |  |  | PFF36-305 | Front Anti Roll Bar Bush 29mm | 23.045 | 56.2298 | 2 | 2 | 5 |  | 29mm | FD0134156 |  |  | 5055676504982 | 2017-08-15
Black | Mazda | RX-7 Gen 3 - FD3S (1992-2002) |  |  | PFF36-305BLK | Front Anti Roll Bar Bush 29mm | 25.377 | 61.9199 | 2 | 2 | 5 |  | 29mm | FD0134156 |  |  | 5055676504999 | 2017-08-15
Road | Mazda | RX-7 Gen 3 - FD3S (1992-2002) |  |  | PFF36-306 | Power Steering Rack Mount Kit | 38.225 | 46.6345 | 1 | 1 | 6 | 2 Bushes in this kit for the Power Steering Rack. |  | F110-32-123 / FD01-32-123 / FD01-32-124 |  |  | 5055676505002 | 2021-04-27
Black | Mazda | RX-7 Gen 3 - FD3S (1992-2002) |  |  | PFF36-306BLK | Power Steering Rack Mount Kit | 42.119 | 51.3852 | 1 | 1 | 6 | 2 Bushes in this kit for the Power Steering Rack. |  | F110-32-123 / FD01-32-123 / FD01-32-124 |  |  | 5055676514806 | 2021-04-27
Road | Mazda | RX-7 Gen 3 - FD3S (1992-2002) |  |  | PFR36-307 | Rear Trailing Arm Front Bush | 28.49 | 69.5156 | 2 | 2 | 7 | [5 empty] | 5055676505019 | 2013-02-22
Black | Mazda | RX-7 Gen 3 - FD3S (1992-2002) |  |  | PFR36-307BLK | Rear Trailing Arm Front Bush | 31.735 | 77.4334 | 2 | 2 | 7 | [5 empty] | 5055676522900 | 2014-05-07
Road | Mazda | RX-7 Gen 3 - FD3S (1992-2002) |  |  | PFR36-308 | Rear Track Control Arm Inner Bush | 40.821 | 99.6032 | 2 | 2 | 8 | [5 empty] | 5055676505026 | 2011-12-07
Black | Mazda | RX-7 Gen 3 - FD3S (1992-2002) |  |  | PFR36-308BLK | Rear Track Control Arm Inner Bush | 40.821 | 99.6032 | 2 | 2 | 8 | [5 empty] | 5055676520500 | 2014-05-07
Road | Mazda | RX-7 Gen 3 - FD3S (1992-2002) |  |  | PFR36-309 | Rear Upper Wishbone Inner Bush | 37.576 | 183.3709 | 4 | 4 | 9 |  |  | FD01288C0A |  |  | 5055676505040 | 2019-08-20
Black | Mazda | RX-7 Gen 3 - FD3S (1992-2002) |  |  | PFR36-309BLK | Rear Upper Wishbone Inner Bush | 41.338 | 201.7294 | 4 | 4 | 9 |  |  | FD01288C0A |  |  | 5055676505057 | 2019-08-20
Road | Mazda | RX-7 Gen 3 - FD3S (1992-2002) |  |  | PFR36-310 | Rear Upper Wishbone to Damper Outer Bush | 32.384 | 79.017 | 2 | 2 | 10 |  |  | FD0128710A |  |  | 5055676505064 | 2019-08-20
Black | Mazda | RX-7 Gen 3 - FD3S (1992-2002) |  |  | PFR36-310BLK | Rear Upper Wishbone to Damper Outer Bush | 32.384 | 79.017 | 2 | 2 | 10 |  |  | FD0128710A |  |  | 5055676520517 | 2019-08-20
Road | Mazda | RX-7 Gen 3 - FD3S (1992-2002) |  |  | PFR36-311 | Rear Diff To Cross Member Bush | 42.768 | 104.3539 | 2 | 2 | 11 | [5 empty] | 5055676505088 | 2017-02-10
Black | Mazda | RX-7 Gen 3 - FD3S (1992-2002) |  |  | PFR36-311BLK | Rear Diff To Cross Member Bush | 47.058 | 114.8215 | 2 | 2 | 11 | [5 empty] | 5055676516138 | 2017-02-10
Road | Mazda | RX-7 Gen 3 - FD3S (1992-2002) |  |  | PFR36-315 | Rear Anti Roll Bar Bush 18mm | 23.045 | 56.2298 | 2 | 2 | 15 |  | 18mm |  |  |  | 5055676505095 | 2014-02-20
Road | Mazda | RX-7 Gen 3 - FD3S (1992-2002) |  |  | PFR36-315-16 | Rear Anti Roll Bar Bush 16mm | 23.045 | 56.2298 | 2 | 2 | 15 |  | 16mm | FD1528156A |  |  | 5055676527967 | 2019-07-09
Black | Mazda | RX-7 Gen 3 - FD3S (1992-2002) |  |  | PFR36-315-16BLK | Rear Anti Roll Bar Bush 16mm | 25.377 | 61.9199 | 2 | 2 | 15 |  | 16mm | FD1528156A |  |  | 5055676527974 | 2021-03-16
Black | Mazda | RX-7 Gen 3 - FD3S (1992-2002) |  |  | PFR36-315BLK | Rear Anti Roll Bar Bush 18mm | 25.377 | 61.9199 | 2 | 2 | 15 |  | 18mm |  |  |  | 5055676505101 | 2013-02-08
Road | Mazda | RX-7 Gen 3 - FD3S (1992-2002) |  |  | PFR36-318 | Rear Toe Adjuster Outer Bush | 29.139 | 71.0992 | 2 | 2 | 18 |  |  | FD0126230 / FD01-26-230 |  |  | 5055676505118 | 2021-09-13
Black | Mazda | RX-7 Gen 3 - FD3S (1992-2002) |  |  | PFR36-318BLK | Rear Toe Adjuster Outer Bush | 32.384 | 79.017 | 2 | 2 | 18 |  |  | FD0126230 / FD01-26-230 |  |  | 5055676517463 | 2021-09-13
Road | Mazda | RX-7 Gen 3 - FD3S (1992-2002) |  |  | PFR36-319 | Rear Toe Adjuster Inner Bush | 31.086 | 75.8498 | 2 | 2 | 19 |  |  | FD012842Y / FD01-28-42Y |  |  | 5055676505125 | 2021-09-13
Black | Mazda | RX-7 Gen 3 - FD3S (1992-2002) |  |  | PFR36-319BLK | Rear Toe Adjuster Inner Bush | 34.331 | 83.7676 | 2 | 2 | 19 |  |  | FD012842Y / FD01-28-42Y |  |  | 5055676517470 | 2021-09-13
Road | Mazda | RX-8 (2003-2012) |  |  | PFF36-400 | Front Lower Arm Rear Bush | 43.417 | 105.9375 | 2 | 2 | 0 |  |  | Bush = F151-34-460 / NE51-34-450 / NE51-34-460 | Arm = F151-34-300 / F151-34-350 | Arm = NE51-34-300 / NE51-34-350 | 5055676528957 | 2021-12-01
Black | Mazda | RX-8 (2003-2012) |  |  | PFF36-400BLK | Front Lower Arm Rear Bush | 47.762 | 116.5393 | 2 | 2 | 0 |  |  | Bush = F151-34-460 / NE51-34-450 / NE51-34-460 | Arm = F151-34-300 / F151-34-350 | Arm = NE51-34-300 / NE51-34-350 | 5055676528964 | 2021-12-01
Road | Mazda | RX-8 (2003-2012) |  |  | PFF36-401 | Front Lower Wishbone Front Bush | 42.768 | 104.3539 | 2 | 2 | 1 |  |  | F151-34-470 | F189-34-470 |  | 5055676505132 | 2021-08-24
Black | Mazda | RX-8 (2003-2012) |  |  | PFF36-401BLK | Front Lower Wishbone Front Bush | 42.768 | 104.3539 | 2 | 2 | 1 |  |  | F151-34-470 | F189-34-470 |  | 5055676520036 | 2021-08-24
Road | Mazda | RX-8 (2003-2012) |  |  | PFF36-402-26.5 | Front Anti Roll Bar Bush 26.5mm | 25.377 | 61.9199 | 2 | 2 | 2 | Check Anti Roll Bar diameters before ordering. | 26.5mm |  |  |  | 5055676505156 | 2022-07-14
Black | Mazda | RX-8 (2003-2012) |  |  | PFF36-402-26.5BLK | Front Anti Roll Bar Bush 26.5mm | 27.709 | 67.61 | 2 | 2 | 2 | Check Anti Roll Bar diameters before ordering. | 26.5mm |  |  |  | 5055676519573 | 2015-01-20
Road | Mazda | RX-8 (2003-2012) |  |  | PFF36-503 | Front Upper Wishbone Bush | 34.98 | 170.7024 | 4 | 4 | 3 |  |  | Arm = F151-34-200 / F151-34-250 | Arm = NE51-34-200B / NE51-34-250B |  | 5055676505248 | 2021-08-24
Black | Mazda | RX-8 (2003-2012) |  |  | PFF36-503BLK | Front Upper Wishbone Bush | 34.98 | 170.7024 | 4 | 4 | 3 |  |  | Arm = F151-34-200 / F151-34-250 | Arm = NE51-34-200B / NE51-34-250B |  | 5055676520050 | 2021-08-24
Road | Mazda | RX-8 (2003-2012) |  |  | PFR36-115-16 | Rear Anti Roll Bar Bush 16mm | 25.377 | 61.9199 | 2 | 2 | 8 |  |  | FE8728156 |  |  | 5055676504913 | 2019-07-09
Black | Mazda | RX-8 (2003-2012) |  |  | PFR36-115-16BLK | Rear Anti Roll Bar Bush 16mm | 27.709 | 67.61 | 2 | 2 | 8 | Check Anti Roll Bar diameters before ordering. |  |  |  |  | 5055676519580 | 2015-01-20
Road | Mazda | RX-8 (2003-2012) |  |  | PFR36-315-16 | Rear Anti Roll Bar Bush 16mm | 23.045 | 56.2298 | 2 | 2 | 8 |  | 16mm | FD1528156A |  |  | 5055676527967 | 2019-07-09
Black | Mazda | RX-8 (2003-2012) |  |  | PFR36-315-16BLK | Rear Anti Roll Bar Bush 16mm | 25.377 | 61.9199 | 2 | 2 | 8 |  | 16mm | FD1528156A |  |  | 5055676527974 | 2021-03-16
Road | Mazda | RX-8 (2003-2012) |  |  | PFR36-404 | Rear Trailing Arm Rear Bush | 34.331 | 83.7676 | 2 | 2 | 4 | [5 empty] | 5055676505170 | 2011-12-07
Black | Mazda | RX-8 (2003-2012) |  |  | PFR36-404BLK | Rear Trailing Arm Rear Bush | 34.331 | 83.7676 | 2 | 2 | 4 | [5 empty] | 5055676520524 | 2013-02-08
Road | Mazda | RX-8 (2003-2012) |  |  | PFR36-405 | Rear Trailing Arm Front Bush | 34.331 | 83.7676 | 2 | 2 | 5 | [5 empty] | 5055676505187 | 2013-02-20
Black | Mazda | RX-8 (2003-2012) |  |  | PFR36-405BLK | Rear Trailing Arm Front Bush | 34.331 | 83.7676 | 2 | 2 | 5 | [5 empty] | 5055676520531 | 2013-02-20
Road | Mazda | RX-8 (2003-2012) |  |  | PFR36-410 | Rear Upper Rear Link Arm Inner Bush | 32.384 | 79.017 | 2 | 2 | 10 | [5 empty] | 5055676505231 | 2011-12-07
Black | Mazda | RX-8 (2003-2012) |  |  | PFR36-410BLK | Rear Upper Rear Link Arm Inner Bush | 32.384 | 79.017 | 2 | 2 | 10 | [5 empty] | 5055676520579 | 2013-02-08
Road | Mazda | RX-8 (2003-2012) |  |  | PFR36-411 | Rear Diff Carrier Bracket Bush | 39.523 | 96.4361 | 2 | 2 | 11 | [5 empty] | 5055676512550 | 2021-07-05
Black | Mazda | RX-8 (2003-2012) |  |  | PFR36-411BLK | Rear Diff Carrier Bracket Bush | 43.483 | 106.0985 | 2 | 2 | 11 | [5 empty] | 5055676518101 | 2021-07-05
Road | Mazda | RX-8 (2003-2012) |  |  | PFR36-506 | Rear Track Control Arm Inner Bush | 34.331 | 83.7676 | 2 | 2 | 6 | [5 empty] | 5055676505255 | 2021-10-13
Black | Mazda | RX-8 (2003-2012) |  |  | PFR36-506BLK | Rear Track Control Arm Inner Bush | 34.331 | 83.7676 | 2 | 2 | 6 | [5 empty] | 5055676520586 | 2021-10-13
Road | Mazda | RX-8 (2003-2012) |  |  | PFR36-507 | Rear Link Arm Inner Bush | 34.331 | 83.7676 | 2 | 2 | 7 | [5 empty] | 5055676505262 | 2011-12-07
Black | Mazda | RX-8 (2003-2012) |  |  | PFR36-507BLK | Rear Link Arm Inner Bush | 34.331 | 83.7676 | 2 | 2 | 7 | [5 empty] | 5055676520593 | 2013-02-08
Road | Mazda | RX-8 (2003-2012) |  |  | PFR36-509 | Rear Upper Forward Link Arm Inner Bush | 32.384 | 79.017 | 2 | 2 | 9 | [5 empty] | 5055676505279 | 2011-12-07
Black | Mazda | RX-8 (2003-2012) |  |  | PFR36-509BLK | Rear Upper Forward Link Arm Inner Bush | 32.384 | 79.017 | 2 | 2 | 9 | [5 empty] | 5055676520609 | 2013-02-08
Road | Mercedes-Benz | 190 W201 (1982 - 1993) |  |  | PFF40-401 | Front Arm Front Bush | 46.662 | 113.8553 | 2 | 2 | 1 |  |  | A 201 330 38 07 / A 201 330 39 07 / A 201 330 40 07 | A 201 330 41 07 / A 124 330 30 07 / A 124 330 31 07 | A 124 330 38 07 / A 124 330 39 07 | 5055676543332 | 2019-10-17
Black | Mercedes-Benz | 190 W201 (1982 - 1993) |  |  | PFF40-401BLK | Front Arm Front Bush | 46.662 | 113.8553 | 2 | 2 | 1 |  |  | A 201 330 38 07 / A 201 330 39 07 / A 201 330 40 07 | A 201 330 41 07 / A 124 330 30 07 / A 124 330 31 07 | A 124 330 38 07 / A 124 330 39 07 | 5055676543349 | 2019-10-17
Road | Mercedes-Benz | 190 W201 (1982 - 1993) |  |  | PFF40-402 | Front Arm Rear Bush | 47.311 | 115.4388 | 2 | 2 | 2 |  |  | A 201 330 38 07 / A 201 330 39 07 / A 201 330 40 07 | A 201 330 41 07 / A 124 330 30 07 / A 124 330 31 07 | A 124 330 38 07 / A 124 330 39 07 | 5055676543356 | 2019-10-17
Black | Mercedes-Benz | 190 W201 (1982 - 1993) |  |  | PFF40-402BLK | Front Arm Rear Bush | 47.311 | 115.4388 | 2 | 2 | 2 |  |  | A 201 330 38 07 / A 201 330 39 07 / A 201 330 40 07 | A 201 330 41 07 / A 124 330 30 07 / A 124 330 31 07 | A 124 330 38 07 / A 124 330 39 07 | 5055676543363 | 2019-10-17
Road | Mercedes-Benz | 190 W201 (1982 - 1993) |  |  | PFF40-403-22 | Front Anti Roll Bar Bush 22mm | 27.192 | 66.3485 | 2 | 2 | 3 | This part is designed to fit front anti-roll bar size 22mm. Please check anti-roll bar size before ordering. | 22mm | A1243233885 | A2013237865 | A2013235265 | 5055676543547 | 2020-11-06
Black | Mercedes-Benz | 190 W201 (1982 - 1993) |  |  | PFF40-403-22BLK | Front Anti Roll Bar Bush 22mm | 26.939 | 65.7312 | 2 | 2 | 3 | This part is designed to fit front anti-roll bar size 22mm. Please check anti-roll bar size before ordering. | 22mm | A1243233885 | A2013237865 | A2013235265 | 5055676543554 | 2019-10-17
Road | Mercedes-Benz | 190 W201 (1982 - 1993) |  |  | PFF40-403-25 | Front Anti Roll Bar Bush 25mm | 27.192 | 66.3485 | 2 | 2 | 3 | This part is designed to fit front anti-roll bar size 25mm. Please check anti-roll bar size before ordering. | 25 | A1243233885 | A2013237865 | A2013235265 | 5055676543295 | 2019-10-17
Black | Mercedes-Benz | 190 W201 (1982 - 1993) |  |  | PFF40-403-25BLK | Front Anti Roll Bar Bush 25mm | 29.656 | 72.3606 | 2 | 2 | 3 | This part is designed to fit front anti-roll bar size 25mm. Please check anti-roll bar size before ordering. | 25 | A1243233885, A2013235265 | A2013235540 | A2013234985, A2013234885 | 5055676543301 | 2019-10-17
Road | Mercedes-Benz | 190 W201 (1982 - 1993) |  |  | PFF40-404-18 | Front Anti Roll Bar To Link Arm Bush 18mm | 26.158 | 63.8255 | 2 | 2 | 4 | This part is designed to fit front anti-roll bar end link with 18mm diameter size. Please check the anti-roll bar end link size before ordering. | 18 | A201323 48 85 | A201323 49 85 | A201323 23 40 | 5055676543318 | 2019-10-17
Black | Mercedes-Benz | 190 W201 (1982 - 1993) |  |  | PFF40-404-18BLK | Front Anti Roll Bar To Link Arm Bush 18mm | 28.754 | 70.1598 | 2 | 2 | 4 | This part is designed to fit front anti-roll bar end link with 18mm diameter size. Please check the anti-roll bar end link size before ordering. | 18 | A201323 48 85 | A201323 49 85 | A201323 23 40 | 5055676543325 | 2019-10-28
Road | Mercedes-Benz | A Class W176 inc. A45 AMG (2012-2017) |  |  | PF40-160 | Jack Pad Adaptor | 27.192 | 33.1742 | 1 | 1 |  |  | 80mm Diameter | A0029989150 |  |  | 5055676551849 | 2019-11-21
Road | Mercedes-Benz | A Class W176 inc. A45 AMG (2012-2017) |  |  | PFF40-120 | Upper Engine Mount Insert | 31.735 | 38.7167 | 1 | 1 | 20 | This is an insert to fit into the original mount to limit movement of the engine to provide stability under acceleration. A small increase in noise and vibration is to be expected. This should be considered as a performance upgrade. |  | A 246 240 08 09 |  |  | 5055676546203 | 2018-12-10
Black | Mercedes-Benz | A Class W176 inc. A45 AMG (2012-2017) |  |  | PFF40-120BLK | Upper Engine Mount Insert | 34.98 | 42.6756 | 1 | 1 | 20 | This is an insert to fit into the original mount to limit movement of the engine to provide stability under acceleration. A small increase in noise and vibration is to be expected. This should be considered as a performance upgrade. |  | A 246 240 08 09 |  |  | 5055676546227 | 2018-12-10
Road | Mercedes-Benz | A Class W176 inc. A45 AMG (2012-2017) |  |  | PFF40-121 | Lower Engine Mount Insert | 33.033 | 40.3003 | 1 | 1 | 21 | This is an insert to fit into the original mount to limit movement of the engine to provide stability under acceleration. A small increase in noise and vibration is to be expected. This should be considered as a performance upgrade. |  | A 246 240 12 09 |  |  | 5055676546210 | 2021-06-15
Black | Mercedes-Benz | A Class W176 inc. A45 AMG (2012-2017) |  |  | PFF40-121BLK | Lower Engine Mount Insert | 36.278 | 44.2592 | 1 | 1 | 21 | This is an insert to fit into the original mount to limit movement of the engine to provide stability under acceleration. A small increase in noise and vibration is to be expected. This should be considered as a performance upgrade. |  | A 246 240 12 09 |  |  | 5055676546234 | 2021-06-15
Road | Mercedes-Benz | A Class W177 inc. A45 AMG (2017-ON) |  |  | PF40-260 | Jack Pad Adaptor | 26.543 | 32.3825 | 1 | 1 |  |  | 80mm Diameter | A0005833403 |  |  | 5055676551856 | 2020-03-02
Road | Mercedes-Benz | AMG GT X290 (2018 on) |  |  | PF40-360 | Jack Pad Adaptor | 27.192 | 33.1742 | 1 | 1 |  | Made from our Black 95A durometer PUfor durability and designed to fit into the original rectangular plastic lifting point, these handy workshop widgets helplift/jackingstability and location whilst protecting the underside of your vehicle. To use, simply place ourJackPadon your trolleyjack, align with the recess in the original plastic lifting point and lift the car correctly and securely.This Jack Pad Adapter fits:AMG GT X290 (2018 on)C-Class W205 (2013 on)C-Class Touring S205 (2014 on)C-Class Convertible A205 (2016 on)CLS C257 (2017 on)E-Class W213 (2016 on)E-Class Touring S213 (2016 on)E-Class Coupe C238 (2016 on)E-Class Convertible A238 (2017 on)GLC X253 (2015 on)GLC Coupe C253 (2016 on)M-Class W166 (2011 - 2015)GLE W166 (2015 - 2018)GL-Class X166 (2012-2015)GLS X166 (2015 - 2019)GLE V167 (2018 on)GLE Coupe C167 (2019 on)GLS X167 (2019 on)GLE Coupe C292 (2015 - 2019)GLK-Class X204 (2008 - 2015)S-Class W222 (2013 on)S-Class Coupe C217 (2014 on)S-Class Convertible A217 (2015 on) |  | A204 690 009 |  |  | 5055676556028 | 2021-07-01
Road | Mercedes-Benz | B Class W246 (2011-2018) |  |  | PF40-160 | Jack Pad Adaptor | 27.192 | 33.1742 | 1 | 1 |  |  | 80mm Diameter | A0029989150 |  |  | 5055676551849 | 2019-11-21
Road | Mercedes-Benz | C-CLASS | W202 (1994 - 2000) |  | PFF40-601 | Front Track Control Arm Front Bush | 57.046 | 139.1922 | 2 | 2 | 1 |  |  | A2023305107 / A2023305207 | A1703300107 / A1703300207 | A2083300075 / A2083300175 | 5055676541390 | 2019-05-07
Black | Mercedes-Benz | C-CLASS | W202 (1994 - 2000) |  | PFF40-601BLK | Front Track Control Arm Front Bush | 57.046 | 139.1922 | 2 | 2 | 1 |  |  | A2023305107 / A2023305207 | A1703300107 / A1703300207 | A2083300075 / A2083300175 | 5055676541413 | 2019-05-07
Road | Mercedes-Benz | C-CLASS | W202 (1994 - 2000) |  | PFF40-602 | Front Track Control Arm Rear Bush | 57.695 | 140.7758 | 2 | 2 | 2 |  |  | A2023305107 / A2023305207 | A1703300107 / A1703300207 | A2083300075 / A2083300175 | 5055676541338 | 2019-05-07
Black | Mercedes-Benz | C-CLASS | W202 (1994 - 2000) |  | PFF40-602BLK | Front Track Control Arm Rear Bush | 63.536 | 155.0278 | 2 | 2 | 2 |  |  | A2023305107 / A2023305207 | A1703300107 / A1703300207 | A2083300075 / A2083300175 | 5055676541352 | 2019-05-07
Road | Mercedes-Benz | C-CLASS | W203/S203 (2000-2007) |  | PFF40-501G | Front Lower Arm Inner Bush Camber Adjustable | 97.933 | 238.9565 | 2 | 2 | 1 | Made using our Black 95A Durometer Polyurethane with in-house CNC-machined stainless-steel adjustable sleeves and a matched adjusting spanner, they now include the geometry adjustment present in the original bushes, plus an additional 50% for extra control over your wheel geometry. This equates +/- 1 of front wheel camber. |  | A2033330914 / A 203 333 09 14 | A2033330314 / A 203 333 03 14 |  | 5055676543189 | 2022-07-26
Black | Mercedes-Benz | C-CLASS | W203/S203 (2000-2007) |  | PFF40-501GBLK | Front Lower Arm Inner Bush Camber Adjustable | 97.933 | 238.9565 | 2 | 2 | 1 | Made using our Black 95A Durometer Polyurethane with in-house CNC-machined stainless-steel adjustable sleeves and a matched adjusting spanner, they now include the geometry adjustment present in the original bushes, plus an additional 50% for extra control over your wheel geometry. This equates +/- 1 of front wheel camber. |  | A2033330914 / A 203 333 09 14 | A2033330314 / A 203 333 03 14 |  | 5055676543196 | 2022-07-26
Road | Mercedes-Benz | C-CLASS | W203/S203 (2000-2007) |  | PFF40-502G | Front Upper Arm Inner Bush Caster Adjustable | 90.145 | 219.9538 | 2 | 2 | 2 | Made using our Black 95A Durometer Polyurethane with in-house CNC-machined stainless-steel adjustable sleeves and a matched adjusting spanner, they now include the geometry adjustment present in the original bushes, plus an additional 50% for extra control over your wheel geometry. This equates +/- 1 of front wheel caster. |  | A 203 333 02 14 / A 203 333 10 14 | A 204 333 10 14 | A 211 333 29 14 | 5055676543202 | 2022-07-26
Black | Mercedes-Benz | C-CLASS | W203/S203 (2000-2007) |  | PFF40-502GBLK | Front Upper Arm Inner Bush Caster Adjustable | 90.145 | 219.9538 | 2 | 2 | 2 | Made using our Black 95A Durometer Polyurethane with in-house CNC-machined stainless-steel adjustable sleeves and a matched adjusting spanner, they now include the geometry adjustment present in the original bushes, plus an additional 50% for extra control over your wheel geometry. This equates +/- 1 of front wheel caster. |  | A 203 333 02 14 / A 203 333 10 14 | A 204 333 10 14 | A 211 333 29 14 | 5055676543219 | 2022-07-26
Road | Mercedes-Benz | C-CLASS | W203/S203 (2000-2007) |  | PFF40-503-20 | Front Anti Roll Bar Inner Bush 20mm | 26.158 | 63.8255 | 2 | 2 | 3 | This part fits Front Anti-roll Bar with 20mm diameter size and OE bracket A2033232740. Brackets not included, image for illustrative purposes only. | 20 | A2033232740 | A2033231865 | A2033234265 | 5055676543226 | 2022-07-21
Black | Mercedes-Benz | C-CLASS | W203/S203 (2000-2007) |  | PFF40-503-20BLK | Front Anti Roll Bar Inner Bush 20mm | 28.754 | 70.1598 | 2 | 2 | 3 | This part fits Front Anti-roll Bar with 20mm diameter size and OE bracket A2033232740. Brackets not included, image for illustrative purposes only. | 20 | A2033232740 | A2033231865 | A2033234265 | 5055676543233 | 2022-07-21
Road | Mercedes-Benz | C-CLASS | W203/S203 (2000-2007) |  | PFF40-503-21 | Front Anti Roll Bar Inner Bush 21mm | 26.158 | 63.8255 | 2 | 2 | 3 | This part fits Front Anti-roll Bar with 21mm diameter size and OE bracket A2033232740. | 21mm | Bracket = A 203 323 27 40 |  |  | 5055676551207 | 2022-07-21
Black | Mercedes-Benz | C-CLASS | W203/S203 (2000-2007) |  | PFF40-503-21BLK | Front Anti Roll Bar Inner Bush 21mm | 28.754 | 70.1598 | 2 | 2 | 3 | This part fits Front Anti-roll Bar with 21mm diameter size and OE bracket A2033232740. | 21mm | Bracket = A 203 323 27 40 |  |  | 5055676551214 | 2022-07-21
Road | Mercedes-Benz | C-CLASS | W203/S203 (2000-2007) |  | PFF40-503-22 | Front Anti Roll Bar Inner Bush 22mm | 26.158 | 63.8255 | 2 | 2 | 3 | This part fits Front Anti-roll Bar with 22mm diameter size and OE bracket A2033232740. | 22mm | Bracket = A 203 323 27 40 |  |  | 5055676551221 | 2022-07-21
Road | Mercedes-Benz | C-CLASS | W203/S203 (2000-2007) |  | PFF40-503-23 | Front Anti Roll Bar Inner Bush 23mm | 26.158 | 63.8255 | 2 | 2 | 3 | This part fits Front Anti-roll Bar with 23mm diameter size and OE bracket A2033232740. | 23mm | Bracket = A 203 323 27 40 |  |  | 5055676551245 | 2022-07-21
Black | Mercedes-Benz | C-CLASS | W203/S203 (2000-2007) |  | PFF40-503-23BLK | Front Anti Roll Bar Inner Bush 23mm | 28.754 | 70.1598 | 2 | 2 | 3 | This part fits Front Anti-roll Bar with 23mm diameter size and OE bracket A2033232740. | 23mm | Bracket = A 203 323 27 40 |  |  | 5055676551252 | 2022-07-21
Road | Mercedes-Benz | C-CLASS | W203/S203 (2000-2007) |  | PFF40-903-23 | Front Anti Roll Bar Inner Bush 23mm | 26.158 | 63.8255 | 2 | 2 | 3 | Please check anti-roll bar diameter and bracket shape before ordering. | 23mm | 2033231140 |  |  | 5055676552013 | 2019-12-19
Black | Mercedes-Benz | C-CLASS | W203/S203 (2000-2007) |  | PFF40-903-23BLK | Front Anti Roll Bar Inner Bush 23mm | 28.754 | 70.1598 | 2 | 2 | 3 | Please check anti-roll bar diameter and bracket shape before ordering. | 23mm | 2033231140 |  |  | 5055676552020 | 2020-01-03
Road | Mercedes-Benz | C-CLASS | W204/C204 (2008-2015) |  | PF40-860 | Jack Pad Adaptor | 26.543 | 32.3825 | 1 | 1 |  |  | 80mm Diameter | A0009986750 |  |  | 5055676551863 | 2019-11-21
Road | Mercedes-Benz | C-CLASS | W204/C204 (2008-2015) |  | PFF40-502G | Front Upper Arm Inner Bush Caster Adjustable | 90.145 | 219.9538 | 2 | 2 | 2 | Made using our Black 95A Durometer Polyurethane with in-house CNC-machined stainless-steel adjustable sleeves and a matched adjusting spanner, they now include the geometry adjustment present in the original bushes, plus an additional 50% for extra control over your wheel geometry. This equates +/- 1 of front wheel caster. |  | A 203 333 02 14 / A 203 333 10 14 | A 204 333 10 14 | A 211 333 29 14 | 5055676543202 | 2022-07-26
Black | Mercedes-Benz | C-CLASS | W204/C204 (2008-2015) |  | PFF40-502GBLK | Front Upper Arm Inner Bush Caster Adjustable | 90.145 | 219.9538 | 2 | 2 | 2 | Made using our Black 95A Durometer Polyurethane with in-house CNC-machined stainless-steel adjustable sleeves and a matched adjusting spanner, they now include the geometry adjustment present in the original bushes, plus an additional 50% for extra control over your wheel geometry. This equates +/- 1 of front wheel caster. |  | A 203 333 02 14 / A 203 333 10 14 | A 204 333 10 14 | A 211 333 29 14 | 5055676543219 | 2022-07-26
Road | Mercedes-Benz | C-CLASS | W204/C204 (2008-2015) |  | PFF40-701 | Front Lower Arm Inner Bush | 76.516 | 186.699 | 2 | 2 | 1 | Made using our Black 95A material and supplied with plated steel outer shells for enhanced durability, more precise steering feel and improved braking stability. |  | A 204 330 67 11 (ARM) / A 204 330 68 11 (ARM) | A 204 330 31 11 (ARM) / A 204 330 32 11 (ARM) |  | 5055676558855 | 2022-07-26
Black | Mercedes-Benz | C-CLASS | W204/C204 (2008-2015) |  | PFF40-701BLK | Front Lower Arm Inner Bush | 76.516 | 186.699 | 2 | 2 | 1 | Made using our Black 95A material and supplied with plated steel outer shells for enhanced durability, more precise steering feel and improved braking stability. |  | A 204 330 67 11 (ARM) / A 204 330 68 11 (ARM) | A 204 330 31 11 (ARM) / A 204 330 32 11 (ARM) |  | 5055676558862 | 2022-08-01
Road | Mercedes-Benz | C-CLASS | W205 / A205 / S205 (2013 on) |  | PF40-360 | Jack Pad Adaptor | 27.192 | 33.1742 | 1 | 1 |  | Made from our Black 95A durometer PUfor durability and designed to fit into the original rectangular plastic lifting point, these handy workshop widgets helplift/jackingstability and location whilst protecting the underside of your vehicle. To use, simply place ourJackPadon your trolleyjack, align with the recess in the original plastic lifting point and lift the car correctly and securely.This Jack Pad Adapter fits:AMG GT X290 (2018 on)C-Class W205 (2013 on)C-Class Touring S205 (2014 on)C-Class Convertible A205 (2016 on)CLS C257 (2017 on)E-Class W213 (2016 on)E-Class Touring S213 (2016 on)E-Class Coupe C238 (2016 on)E-Class Convertible A238 (2017 on)GLC X253 (2015 on)GLC Coupe C253 (2016 on)M-Class W166 (2011 - 2015)GLE W166 (2015 - 2018)GL-Class X166 (2012-2015)GLS X166 (2015 - 2019)GLE V167 (2018 on)GLE Coupe C167 (2019 on)GLS X167 (2019 on)GLE Coupe C292 (2015 - 2019)GLK-Class X204 (2008 - 2015)S-Class W222 (2013 on)S-Class Coupe C217 (2014 on)S-Class Convertible A217 (2015 on) |  | A204 690 009 |  |  | 5055676556028 | 2021-07-01
Road | Mercedes-Benz | C-Class SportCoupe and CLC-Class CL203 (2000-2011) |  |  | PFF40-501G | Front Lower Arm Inner Bush Camber Adjustable | 97.933 | 238.9565 | 2 | 2 | 1 | Made using our Black 95A Durometer Polyurethane with in-house CNC-machined stainless-steel adjustable sleeves and a matched adjusting spanner, they now include the geometry adjustment present in the original bushes, plus an additional 50% for extra control over your wheel geometry. This equates +/- 1 of front wheel camber. |  | A2033330914 / A 203 333 09 14 | A2033330314 / A 203 333 03 14 |  | 5055676543189 | 2022-07-26
Black | Mercedes-Benz | C-Class SportCoupe and CLC-Class CL203 (2000-2011) |  |  | PFF40-501GBLK | Front Lower Arm Inner Bush Camber Adjustable | 97.933 | 238.9565 | 2 | 2 | 1 | Made using our Black 95A Durometer Polyurethane with in-house CNC-machined stainless-steel adjustable sleeves and a matched adjusting spanner, they now include the geometry adjustment present in the original bushes, plus an additional 50% for extra control over your wheel geometry. This equates +/- 1 of front wheel camber. |  | A2033330914 / A 203 333 09 14 | A2033330314 / A 203 333 03 14 |  | 5055676543196 | 2022-07-26
Road | Mercedes-Benz | C-Class SportCoupe and CLC-Class CL203 (2000-2011) |  |  | PFF40-502G | Front Upper Arm Inner Bush Caster Adjustable | 90.145 | 219.9538 | 2 | 2 | 2 | Made using our Black 95A Durometer Polyurethane with in-house CNC-machined stainless-steel adjustable sleeves and a matched adjusting spanner, they now include the geometry adjustment present in the original bushes, plus an additional 50% for extra control over your wheel geometry. This equates +/- 1 of front wheel caster. |  | A 203 333 02 14 / A 203 333 10 14 | A 204 333 10 14 | A 211 333 29 14 | 5055676543202 | 2022-07-26
Black | Mercedes-Benz | C-Class SportCoupe and CLC-Class CL203 (2000-2011) |  |  | PFF40-502GBLK | Front Upper Arm Inner Bush Caster Adjustable | 90.145 | 219.9538 | 2 | 2 | 2 | Made using our Black 95A Durometer Polyurethane with in-house CNC-machined stainless-steel adjustable sleeves and a matched adjusting spanner, they now include the geometry adjustment present in the original bushes, plus an additional 50% for extra control over your wheel geometry. This equates +/- 1 of front wheel caster. |  | A 203 333 02 14 / A 203 333 10 14 | A 204 333 10 14 | A 211 333 29 14 | 5055676543219 | 2022-07-26
Road | Mercedes-Benz | C-Class SportCoupe and CLC-Class CL203 (2000-2011) |  |  | PFF40-503-20 | Front Anti Roll Bar Inner Bush 20mm | 26.158 | 63.8255 | 2 | 2 | 3 | This part fits Front Anti-roll Bar with 20mm diameter size and OE bracket A2033232740. Brackets not included, image for illustrative purposes only. | 20 | A2033232740 | A2033231865 | A2033234265 | 5055676543226 | 2022-07-21
Black | Mercedes-Benz | C-Class SportCoupe and CLC-Class CL203 (2000-2011) |  |  | PFF40-503-20BLK | Front Anti Roll Bar Inner Bush 20mm | 28.754 | 70.1598 | 2 | 2 | 3 | This part fits Front Anti-roll Bar with 20mm diameter size and OE bracket A2033232740. Brackets not included, image for illustrative purposes only. | 20 | A2033232740 | A2033231865 | A2033234265 | 5055676543233 | 2022-07-21
Road | Mercedes-Benz | C-Class SportCoupe and CLC-Class CL203 (2000-2011) |  |  | PFF40-503-21 | Front Anti Roll Bar Inner Bush 21mm | 26.158 | 63.8255 | 2 | 2 | 3 | This part fits Front Anti-roll Bar with 21mm diameter size and OE bracket A2033232740. | 21mm | Bracket = A 203 323 27 40 |  |  | 5055676551207 | 2022-07-21
Black | Mercedes-Benz | C-Class SportCoupe and CLC-Class CL203 (2000-2011) |  |  | PFF40-503-21BLK | Front Anti Roll Bar Inner Bush 21mm | 28.754 | 70.1598 | 2 | 2 | 3 | This part fits Front Anti-roll Bar with 21mm diameter size and OE bracket A2033232740. | 21mm | Bracket = A 203 323 27 40 |  |  | 5055676551214 | 2022-07-21
Road | Mercedes-Benz | C-Class SportCoupe and CLC-Class CL203 (2000-2011) |  |  | PFF40-503-22 | Front Anti Roll Bar Inner Bush 22mm | 26.158 | 63.8255 | 2 | 2 | 3 | This part fits Front Anti-roll Bar with 22mm diameter size and OE bracket A2033232740. | 22mm | Bracket = A 203 323 27 40 |  |  | 5055676551221 | 2022-07-21
Black | Mercedes-Benz | C-Class SportCoupe and CLC-Class CL203 (2000-2011) |  |  | PFF40-503-22BLK | Front Anti Roll Bar Inner Bush 22mm | 26.609 | 64.926 | 2 | 2 | 3 | Please check anti roll bar diameter before ordering. |  |  |  |  | 5055676551238 | 2022-07-21
Road | Mercedes-Benz | C-Class SportCoupe and CLC-Class CL203 (2000-2011) |  |  | PFF40-503-23 | Front Anti Roll Bar Inner Bush 23mm | 26.158 | 63.8255 | 2 | 2 | 3 | This part fits Front Anti-roll Bar with 23mm diameter size and OE bracket A2033232740. | 23mm | Bracket = A 203 323 27 40 |  |  | 5055676551245 | 2022-07-21
Black | Mercedes-Benz | C-Class SportCoupe and CLC-Class CL203 (2000-2011) |  |  | PFF40-503-23BLK | Front Anti Roll Bar Inner Bush 23mm | 28.754 | 70.1598 | 2 | 2 | 3 | This part fits Front Anti-roll Bar with 23mm diameter size and OE bracket A2033232740. | 23mm | Bracket = A 203 323 27 40 |  |  | 5055676551252 | 2022-07-21
Road | Mercedes-Benz | CLA Class W117 & W156 (2012-2016) |  |  | PF40-160 | Jack Pad Adaptor | 27.192 | 33.1742 | 1 | 1 |  |  | 80mm Diameter | A0029989150 |  |  | 5055676551849 | 2019-11-21
Road | Mercedes-Benz | CLA Class W117 & W156 (2012-2016) |  |  | PFF40-120 | Upper Engine Mount Insert | 31.735 | 38.7167 | 1 | 1 | 20 | This is an insert to fit into the original mount to limit movement of the engine to provide stability under acceleration. A small increase in noise and vibration is to be expected. This should be considered as a performance upgrade. |  | A 246 240 08 09 |  |  | 5055676546203 | 2018-12-10
Black | Mercedes-Benz | CLA Class W117 & W156 (2012-2016) |  |  | PFF40-120BLK | Upper Engine Mount Insert | 34.98 | 42.6756 | 1 | 1 | 20 | This is an insert to fit into the original mount to limit movement of the engine to provide stability under acceleration. A small increase in noise and vibration is to be expected. This should be considered as a performance upgrade. |  | A 246 240 08 09 |  |  | 5055676546227 | 2018-12-10
Road | Mercedes-Benz | CLA Class W117 & W156 (2012-2016) |  |  | PFF40-121 | Lower Engine Mount Insert | 33.033 | 40.3003 | 1 | 1 | 21 | This is an insert to fit into the original mount to limit movement of the engine to provide stability under acceleration. A small increase in noise and vibration is to be expected. This should be considered as a performance upgrade. |  | A 246 240 12 09 |  |  | 5055676546210 | 2021-06-15
Black | Mercedes-Benz | CLA Class W117 & W156 (2012-2016) |  |  | PFF40-121BLK | Lower Engine Mount Insert | 36.278 | 44.2592 | 1 | 1 | 21 | This is an insert to fit into the original mount to limit movement of the engine to provide stability under acceleration. A small increase in noise and vibration is to be expected. This should be considered as a performance upgrade. |  | A 246 240 12 09 |  |  | 5055676546234 | 2021-06-15
Road | Mercedes-Benz | CLK | C209/A209 (2003-2010) |  | PFF40-501G | Front Lower Arm Inner Bush Camber Adjustable | 97.933 | 238.9565 | 2 | 2 | 1 | Made using our Black 95A Durometer Polyurethane with in-house CNC-machined stainless-steel adjustable sleeves and a matched adjusting spanner, they now include the geometry adjustment present in the original bushes, plus an additional 50% for extra control over your wheel geometry. This equates +/- 1 of front wheel camber. |  | A2033330914 / A 203 333 09 14 | A2033330314 / A 203 333 03 14 |  | 5055676543189 | 2022-07-26
Black | Mercedes-Benz | CLK | C209/A209 (2003-2010) |  | PFF40-501GBLK | Front Lower Arm Inner Bush Camber Adjustable | 97.933 | 238.9565 | 2 | 2 | 1 | Made using our Black 95A Durometer Polyurethane with in-house CNC-machined stainless-steel adjustable sleeves and a matched adjusting spanner, they now include the geometry adjustment present in the original bushes, plus an additional 50% for extra control over your wheel geometry. This equates +/- 1 of front wheel camber. |  | A2033330914 / A 203 333 09 14 | A2033330314 / A 203 333 03 14 |  | 5055676543196 | 2022-07-26
Road | Mercedes-Benz | CLK | C209/A209 (2003-2010) |  | PFF40-502G | Front Upper Arm Inner Bush Caster Adjustable | 90.145 | 219.9538 | 2 | 2 | 2 | Made using our Black 95A Durometer Polyurethane with in-house CNC-machined stainless-steel adjustable sleeves and a matched adjusting spanner, they now include the geometry adjustment present in the original bushes, plus an additional 50% for extra control over your wheel geometry. This equates +/- 1 of front wheel caster. |  | A 203 333 02 14 / A 203 333 10 14 | A 204 333 10 14 | A 211 333 29 14 | 5055676543202 | 2022-07-26
Black | Mercedes-Benz | CLK | C209/A209 (2003-2010) |  | PFF40-502GBLK | Front Upper Arm Inner Bush Caster Adjustable | 90.145 | 219.9538 | 2 | 2 | 2 | Made using our Black 95A Durometer Polyurethane with in-house CNC-machined stainless-steel adjustable sleeves and a matched adjusting spanner, they now include the geometry adjustment present in the original bushes, plus an additional 50% for extra control over your wheel geometry. This equates +/- 1 of front wheel caster. |  | A 203 333 02 14 / A 203 333 10 14 | A 204 333 10 14 | A 211 333 29 14 | 5055676543219 | 2022-07-26
Road | Mercedes-Benz | CLK | C209/A209 (2003-2010) |  | PFF40-503-20 | Front Anti Roll Bar Inner Bush 20mm | 26.158 | 63.8255 | 2 | 2 | 3 | This part fits Front Anti-roll Bar with 20mm diameter size and OE bracket A2033232740. Brackets not included, image for illustrative purposes only. | 20 | A2033232740 | A2033231865 | A2033234265 | 5055676543226 | 2022-07-21
Black | Mercedes-Benz | CLK | C209/A209 (2003-2010) |  | PFF40-503-20BLK | Front Anti Roll Bar Inner Bush 20mm | 28.754 | 70.1598 | 2 | 2 | 3 | This part fits Front Anti-roll Bar with 20mm diameter size and OE bracket A2033232740. Brackets not included, image for illustrative purposes only. | 20 | A2033232740 | A2033231865 | A2033234265 | 5055676543233 | 2022-07-21
Road | Mercedes-Benz | CLK | C209/A209 (2003-2010) |  | PFF40-503-21 | Front Anti Roll Bar Inner Bush 21mm | 26.158 | 63.8255 | 2 | 2 | 3 | This part fits Front Anti-roll Bar with 21mm diameter size and OE bracket A2033232740. | 21mm | Bracket = A 203 323 27 40 |  |  | 5055676551207 | 2022-07-21
Black | Mercedes-Benz | CLK | C209/A209 (2003-2010) |  | PFF40-503-21BLK | Front Anti Roll Bar Inner Bush 21mm | 28.754 | 70.1598 | 2 | 2 | 3 | This part fits Front Anti-roll Bar with 21mm diameter size and OE bracket A2033232740. | 21mm | Bracket = A 203 323 27 40 |  |  | 5055676551214 | 2022-07-21
Road | Mercedes-Benz | CLK | C209/A209 (2003-2010) |  | PFF40-503-22 | Front Anti Roll Bar Inner Bush 22mm | 26.158 | 63.8255 | 2 | 2 | 3 | This part fits Front Anti-roll Bar with 22mm diameter size and OE bracket A2033232740. | 22mm | Bracket = A 203 323 27 40 |  |  | 5055676551221 | 2022-07-21
Road | Mercedes-Benz | CLK | C209/A209 (2003-2010) |  | PFF40-503-23 | Front Anti Roll Bar Inner Bush 23mm | 26.158 | 63.8255 | 2 | 2 | 3 | This part fits Front Anti-roll Bar with 23mm diameter size and OE bracket A2033232740. | 23mm | Bracket = A 203 323 27 40 |  |  | 5055676551245 | 2022-07-21
Black | Mercedes-Benz | CLK | C209/A209 (2003-2010) |  | PFF40-503-23BLK | Front Anti Roll Bar Inner Bush 23mm | 28.754 | 70.1598 | 2 | 2 | 3 | This part fits Front Anti-roll Bar with 23mm diameter size and OE bracket A2033232740. | 23mm | Bracket = A 203 323 27 40 |  |  | 5055676551252 | 2022-07-21
Road | Mercedes-Benz | CLK | C209/A209 (2003-2010) |  | PFF40-903-23 | Front Anti Roll Bar Inner Bush 23mm | 26.158 | 63.8255 | 2 | 2 | 3 | Please check anti-roll bar diameter and bracket shape before ordering. | 23mm | 2033231140 |  |  | 5055676552013 | 2019-12-19
Black | Mercedes-Benz | CLK | C209/A209 (2003-2010) |  | PFF40-903-23BLK | Front Anti Roll Bar Inner Bush 23mm | 28.754 | 70.1598 | 2 | 2 | 3 | Please check anti-roll bar diameter and bracket shape before ordering. | 23mm | 2033231140 |  |  | 5055676552020 | 2020-01-03
Road | Mercedes-Benz | CLK | W208 / C208 (1998 - 2002) |  | PFF40-601 | Front Track Control Arm Front Bush | 57.046 | 139.1922 | 2 | 2 | 1 |  |  | A2023305107 / A2023305207 | A1703300107 / A1703300207 | A2083300075 / A2083300175 | 5055676541390 | 2019-05-07
Black | Mercedes-Benz | CLK | W208 / C208 (1998 - 2002) |  | PFF40-601BLK | Front Track Control Arm Front Bush | 57.046 | 139.1922 | 2 | 2 | 1 |  |  | A2023305107 / A2023305207 | A1703300107 / A1703300207 | A2083300075 / A2083300175 | 5055676541413 | 2019-05-07
Road | Mercedes-Benz | CLK | W208 / C208 (1998 - 2002) |  | PFF40-602 | Front Track Control Arm Rear Bush | 57.695 | 140.7758 | 2 | 2 | 2 |  |  | A2023305107 / A2023305207 | A1703300107 / A1703300207 | A2083300075 / A2083300175 | 5055676541338 | 2019-05-07
Black | Mercedes-Benz | CLK | W208 / C208 (1998 - 2002) |  | PFF40-602BLK | Front Track Control Arm Rear Bush | 63.536 | 155.0278 | 2 | 2 | 2 |  |  | A2023305107 / A2023305207 | A1703300107 / A1703300207 | A2083300075 / A2083300175 | 5055676541352 | 2019-05-07
Road | Mercedes-Benz | CLS C257 (2017 on) |  |  | PF40-360 | Jack Pad Adaptor | 27.192 | 33.1742 | 1 | 1 |  | Made from our Black 95A durometer PUfor durability and designed to fit into the original rectangular plastic lifting point, these handy workshop widgets helplift/jackingstability and location whilst protecting the underside of your vehicle. To use, simply place ourJackPadon your trolleyjack, align with the recess in the original plastic lifting point and lift the car correctly and securely.This Jack Pad Adapter fits:AMG GT X290 (2018 on)C-Class W205 (2013 on)C-Class Touring S205 (2014 on)C-Class Convertible A205 (2016 on)CLS C257 (2017 on)E-Class W213 (2016 on)E-Class Touring S213 (2016 on)E-Class Coupe C238 (2016 on)E-Class Convertible A238 (2017 on)GLC X253 (2015 on)GLC Coupe C253 (2016 on)M-Class W166 (2011 - 2015)GLE W166 (2015 - 2018)GL-Class X166 (2012-2015)GLS X166 (2015 - 2019)GLE V167 (2018 on)GLE Coupe C167 (2019 on)GLS X167 (2019 on)GLE Coupe C292 (2015 - 2019)GLK-Class X204 (2008 - 2015)S-Class W222 (2013 on)S-Class Coupe C217 (2014 on)S-Class Convertible A217 (2015 on) |  | A204 690 009 |  |  | 5055676556028 | 2021-07-01
Road | Mercedes-Benz | CLS CLASS C218 (2010-2018) |  |  | PF40-860 | Jack Pad Adaptor | 26.543 | 32.3825 | 1 | 1 |  |  | 80mm Diameter | A0009986750 |  |  | 5055676551863 | 2019-11-21
Road | Mercedes-Benz | CLS-Class C219 (2004-2010) |  |  | PFF40-502G | Front Upper Arm Inner Bush Caster Adjustable | 90.145 | 219.9538 | 2 | 2 | 2 | Made using our Black 95A Durometer Polyurethane with in-house CNC-machined stainless-steel adjustable sleeves and a matched adjusting spanner, they now include the geometry adjustment present in the original bushes, plus an additional 50% for extra control over your wheel geometry. This equates +/- 1 of front wheel caster. |  | A 203 333 02 14 / A 203 333 10 14 | A 204 333 10 14 | A 211 333 29 14 | 5055676543202 | 2022-07-26
Black | Mercedes-Benz | CLS-Class C219 (2004-2010) |  |  | PFF40-502GBLK | Front Upper Arm Inner Bush Caster Adjustable | 90.145 | 219.9538 | 2 | 2 | 2 | Made using our Black 95A Durometer Polyurethane with in-house CNC-machined stainless-steel adjustable sleeves and a matched adjusting spanner, they now include the geometry adjustment present in the original bushes, plus an additional 50% for extra control over your wheel geometry. This equates +/- 1 of front wheel caster. |  | A 203 333 02 14 / A 203 333 10 14 | A 204 333 10 14 | A 211 333 29 14 | 5055676543219 | 2022-07-26
Road | Mercedes-Benz | E-CLASS | C207/A207 (2009-2017) |  | PF40-860 | Jack Pad Adaptor | 26.543 | 32.3825 | 1 | 1 |  |  | 80mm Diameter | A0009986750 |  |  | 5055676551863 | 2019-11-21
Road | Mercedes-Benz | E-CLASS | C207/A207 (2009-2017) |  | PFF40-502G | Front Upper Arm Inner Bush Caster Adjustable | 90.145 | 219.9538 | 2 | 2 | 2 | Made using our Black 95A Durometer Polyurethane with in-house CNC-machined stainless-steel adjustable sleeves and a matched adjusting spanner, they now include the geometry adjustment present in the original bushes, plus an additional 50% for extra control over your wheel geometry. This equates +/- 1 of front wheel caster. |  | A 203 333 02 14 / A 203 333 10 14 | A 204 333 10 14 | A 211 333 29 14 | 5055676543202 | 2022-07-26
Black | Mercedes-Benz | E-CLASS | C207/A207 (2009-2017) |  | PFF40-502GBLK | Front Upper Arm Inner Bush Caster Adjustable | 90.145 | 219.9538 | 2 | 2 | 2 | Made using our Black 95A Durometer Polyurethane with in-house CNC-machined stainless-steel adjustable sleeves and a matched adjusting spanner, they now include the geometry adjustment present in the original bushes, plus an additional 50% for extra control over your wheel geometry. This equates +/- 1 of front wheel caster. |  | A 203 333 02 14 / A 203 333 10 14 | A 204 333 10 14 | A 211 333 29 14 | 5055676543219 | 2022-07-26
Road | Mercedes-Benz | E-CLASS | C207/A207 (2009-2017) |  | PFF40-701 | Front Lower Arm Inner Bush | 76.516 | 186.699 | 2 | 2 | 1 | Made using our Black 95A material and supplied with plated steel outer shells for enhanced durability, more precise steering feel and improved braking stability. |  | A 204 330 67 11 (ARM) / A 204 330 68 11 (ARM) | A 204 330 31 11 (ARM) / A 204 330 32 11 (ARM) |  | 5055676558855 | 2022-07-26
Black | Mercedes-Benz | E-CLASS | C207/A207 (2009-2017) |  | PFF40-701BLK | Front Lower Arm Inner Bush | 76.516 | 186.699 | 2 | 2 | 1 | Made using our Black 95A material and supplied with plated steel outer shells for enhanced durability, more precise steering feel and improved braking stability. |  | A 204 330 67 11 (ARM) / A 204 330 68 11 (ARM) | A 204 330 31 11 (ARM) / A 204 330 32 11 (ARM) |  | 5055676558862 | 2022-08-01
Road | Mercedes-Benz | E-CLASS | W124 (1984 - 1996) |  | PFF40-401 | Front Arm Front Bush | 46.662 | 113.8553 | 2 | 2 | 1 |  |  | A 201 330 38 07 / A 201 330 39 07 / A 201 330 40 07 | A 201 330 41 07 / A 124 330 30 07 / A 124 330 31 07 | A 124 330 38 07 / A 124 330 39 07 | 5055676543332 | 2019-10-17
Black | Mercedes-Benz | E-CLASS | W124 (1984 - 1996) |  | PFF40-401BLK | Front Arm Front Bush | 46.662 | 113.8553 | 2 | 2 | 1 |  |  | A 201 330 38 07 / A 201 330 39 07 / A 201 330 40 07 | A 201 330 41 07 / A 124 330 30 07 / A 124 330 31 07 | A 124 330 38 07 / A 124 330 39 07 | 5055676543349 | 2019-10-17
Road | Mercedes-Benz | E-CLASS | W124 (1984 - 1996) |  | PFF40-402 | Front Arm Rear Bush | 47.311 | 115.4388 | 2 | 2 | 2 |  |  | A 201 330 38 07 / A 201 330 39 07 / A 201 330 40 07 | A 201 330 41 07 / A 124 330 30 07 / A 124 330 31 07 | A 124 330 38 07 / A 124 330 39 07 | 5055676543356 | 2019-10-17
Black | Mercedes-Benz | E-CLASS | W124 (1984 - 1996) |  | PFF40-402BLK | Front Arm Rear Bush | 47.311 | 115.4388 | 2 | 2 | 2 |  |  | A 201 330 38 07 / A 201 330 39 07 / A 201 330 40 07 | A 201 330 41 07 / A 124 330 30 07 / A 124 330 31 07 | A 124 330 38 07 / A 124 330 39 07 | 5055676543363 | 2019-10-17
Road | Mercedes-Benz | E-CLASS | W124 (1984 - 1996) |  | PFF40-403-22 | Front Anti Roll Bar Bush 22mm | 27.192 | 66.3485 | 2 | 2 | 3 | This part is designed to fit front anti-roll bar size 22mm. Please check anti-roll bar size before ordering. | 22mm | A1243233885 | A2013237865 | A2013235265 | 5055676543547 | 2020-11-06
Black | Mercedes-Benz | E-CLASS | W124 (1984 - 1996) |  | PFF40-403-22BLK | Front Anti Roll Bar Bush 22mm | 26.939 | 65.7312 | 2 | 2 | 3 | This part is designed to fit front anti-roll bar size 22mm. Please check anti-roll bar size before ordering. | 22mm | A1243233885 | A2013237865 | A2013235265 | 5055676543554 | 2019-10-17
Road | Mercedes-Benz | E-CLASS | W124 (1984 - 1996) |  | PFF40-403-25 | Front Anti Roll Bar Bush 25mm | 27.192 | 66.3485 | 2 | 2 | 3 | This part is designed to fit front anti-roll bar size 25mm. Please check anti-roll bar size before ordering. | 25 | A1243233885 | A2013237865 | A2013235265 | 5055676543295 | 2019-10-17
Black | Mercedes-Benz | E-CLASS | W124 (1984 - 1996) |  | PFF40-403-25BLK | Front Anti Roll Bar Bush 25mm | 29.656 | 72.3606 | 2 | 2 | 3 | This part is designed to fit front anti-roll bar size 25mm. Please check anti-roll bar size before ordering. | 25 | A1243233885, A2013235265 | A2013235540 | A2013234985, A2013234885 | 5055676543301 | 2019-10-17
Road | Mercedes-Benz | E-CLASS | W124 (1984 - 1996) |  | PFF40-404-18 | Front Anti Roll Bar To Link Arm Bush 18mm | 26.158 | 63.8255 | 2 | 2 | 4 | This part is designed to fit front anti-roll bar end link with 18mm diameter size. Please check the anti-roll bar end link size before ordering. | 18 | A201323 48 85 | A201323 49 85 | A201323 23 40 | 5055676543318 | 2019-10-17
Black | Mercedes-Benz | E-CLASS | W124 (1984 - 1996) |  | PFF40-404-18BLK | Front Anti Roll Bar To Link Arm Bush 18mm | 28.754 | 70.1598 | 2 | 2 | 4 | This part is designed to fit front anti-roll bar end link with 18mm diameter size. Please check the anti-roll bar end link size before ordering. | 18 | A201323 48 85 | A201323 49 85 | A201323 23 40 | 5055676543325 | 2019-10-28
Road | Mercedes-Benz | E-CLASS | W211/S211 (2002-2009) |  | PF40-860 | Jack Pad Adaptor | 26.543 | 32.3825 | 1 | 1 |  |  | 80mm Diameter | A0009986750 |  |  | 5055676551863 | 2019-11-21
Road | Mercedes-Benz | E-CLASS | W211/S211 (2002-2009) |  | PFF40-502G | Front Upper Arm Inner Bush Caster Adjustable | 90.145 | 219.9538 | 2 | 2 | 2 | Made using our Black 95A Durometer Polyurethane with in-house CNC-machined stainless-steel adjustable sleeves and a matched adjusting spanner, they now include the geometry adjustment present in the original bushes, plus an additional 50% for extra control over your wheel geometry. This equates +/- 1 of front wheel caster. |  | A 203 333 02 14 / A 203 333 10 14 | A 204 333 10 14 | A 211 333 29 14 | 5055676543202 | 2022-07-26
Black | Mercedes-Benz | E-CLASS | W211/S211 (2002-2009) |  | PFF40-502GBLK | Front Upper Arm Inner Bush Caster Adjustable | 90.145 | 219.9538 | 2 | 2 | 2 | Made using our Black 95A Durometer Polyurethane with in-house CNC-machined stainless-steel adjustable sleeves and a matched adjusting spanner, they now include the geometry adjustment present in the original bushes, plus an additional 50% for extra control over your wheel geometry. This equates +/- 1 of front wheel caster. |  | A 203 333 02 14 / A 203 333 10 14 | A 204 333 10 14 | A 211 333 29 14 | 5055676543219 | 2022-07-26
Road | Mercedes-Benz | E-CLASS | W212 (2009 - 2017) |  | PF40-860 | Jack Pad Adaptor | 26.543 | 32.3825 | 1 | 1 |  |  | 80mm Diameter | A0009986750 |  |  | 5055676551863 | 2019-11-21
Road | Mercedes-Benz | E-CLASS | W213 / S213 / C238 / A238 (2016 on) |  | PF40-360 | Jack Pad Adaptor | 27.192 | 33.1742 | 1 | 1 |  | Made from our Black 95A durometer PUfor durability and designed to fit into the original rectangular plastic lifting point, these handy workshop widgets helplift/jackingstability and location whilst protecting the underside of your vehicle. To use, simply place ourJackPadon your trolleyjack, align with the recess in the original plastic lifting point and lift the car correctly and securely.This Jack Pad Adapter fits:AMG GT X290 (2018 on)C-Class W205 (2013 on)C-Class Touring S205 (2014 on)C-Class Convertible A205 (2016 on)CLS C257 (2017 on)E-Class W213 (2016 on)E-Class Touring S213 (2016 on)E-Class Coupe C238 (2016 on)E-Class Convertible A238 (2017 on)GLC X253 (2015 on)GLC Coupe C253 (2016 on)M-Class W166 (2011 - 2015)GLE W166 (2015 - 2018)GL-Class X166 (2012-2015)GLS X166 (2015 - 2019)GLE V167 (2018 on)GLE Coupe C167 (2019 on)GLS X167 (2019 on)GLE Coupe C292 (2015 - 2019)GLK-Class X204 (2008 - 2015)S-Class W222 (2013 on)S-Class Coupe C217 (2014 on)S-Class Convertible A217 (2015 on) |  | A204 690 009 |  |  | 5055676556028 | 2021-07-01
Road | Mercedes-Benz | GLA Class inc A45 AMG W156 (2012-2017) |  |  | PF40-160 | Jack Pad Adaptor | 27.192 | 33.1742 | 1 | 1 |  |  | 80mm Diameter | A0029989150 |  |  | 5055676551849 | 2019-11-21
Road | Mercedes-Benz | GLA Class inc A45 AMG W156 (2012-2017) |  |  | PFF40-120 | Upper Engine Mount Insert | 31.735 | 38.7167 | 1 | 1 | 20 | This is an insert to fit into the original mount to limit movement of the engine to provide stability under acceleration. A small increase in noise and vibration is to be expected. This should be considered as a performance upgrade. |  | A 246 240 08 09 |  |  | 5055676546203 | 2018-12-10
Black | Mercedes-Benz | GLA Class inc A45 AMG W156 (2012-2017) |  |  | PFF40-120BLK | Upper Engine Mount Insert | 34.98 | 42.6756 | 1 | 1 | 20 | This is an insert to fit into the original mount to limit movement of the engine to provide stability under acceleration. A small increase in noise and vibration is to be expected. This should be considered as a performance upgrade. |  | A 246 240 08 09 |  |  | 5055676546227 | 2018-12-10
Road | Mercedes-Benz | GLA Class inc A45 AMG W156 (2012-2017) |  |  | PFF40-121 | Lower Engine Mount Insert | 33.033 | 40.3003 | 1 | 1 | 21 | This is an insert to fit into the original mount to limit movement of the engine to provide stability under acceleration. A small increase in noise and vibration is to be expected. This should be considered as a performance upgrade. |  | A 246 240 12 09 |  |  | 5055676546210 | 2021-06-15
Black | Mercedes-Benz | GLA Class inc A45 AMG W156 (2012-2017) |  |  | PFF40-121BLK | Lower Engine Mount Insert | 36.278 | 44.2592 | 1 | 1 | 21 | This is an insert to fit into the original mount to limit movement of the engine to provide stability under acceleration. A small increase in noise and vibration is to be expected. This should be considered as a performance upgrade. |  | A 246 240 12 09 |  |  | 5055676546234 | 2021-06-15
Road | Mercedes-Benz | GLC C253 / X253 (2015 on) |  |  | PF40-360 | Jack Pad Adaptor | 27.192 | 33.1742 | 1 | 1 |  | Made from our Black 95A durometer PUfor durability and designed to fit into the original rectangular plastic lifting point, these handy workshop widgets helplift/jackingstability and location whilst protecting the underside of your vehicle. To use, simply place ourJackPadon your trolleyjack, align with the recess in the original plastic lifting point and lift the car correctly and securely.This Jack Pad Adapter fits:AMG GT X290 (2018 on)C-Class W205 (2013 on)C-Class Touring S205 (2014 on)C-Class Convertible A205 (2016 on)CLS C257 (2017 on)E-Class W213 (2016 on)E-Class Touring S213 (2016 on)E-Class Coupe C238 (2016 on)E-Class Convertible A238 (2017 on)GLC X253 (2015 on)GLC Coupe C253 (2016 on)M-Class W166 (2011 - 2015)GLE W166 (2015 - 2018)GL-Class X166 (2012-2015)GLS X166 (2015 - 2019)GLE V167 (2018 on)GLE Coupe C167 (2019 on)GLS X167 (2019 on)GLE Coupe C292 (2015 - 2019)GLK-Class X204 (2008 - 2015)S-Class W222 (2013 on)S-Class Coupe C217 (2014 on)S-Class Convertible A217 (2015 on) |  | A204 690 009 |  |  | 5055676556028 | 2021-07-01
Road | Mercedes-Benz | GLE Coupe C292 (2015 -2019) |  |  | PF40-360 | Jack Pad Adaptor | 27.192 | 33.1742 | 1 | 1 |  | Made from our Black 95A durometer PUfor durability and designed to fit into the original rectangular plastic lifting point, these handy workshop widgets helplift/jackingstability and location whilst protecting the underside of your vehicle. To use, simply place ourJackPadon your trolleyjack, align with the recess in the original plastic lifting point and lift the car correctly and securely.This Jack Pad Adapter fits:AMG GT X290 (2018 on)C-Class W205 (2013 on)C-Class Touring S205 (2014 on)C-Class Convertible A205 (2016 on)CLS C257 (2017 on)E-Class W213 (2016 on)E-Class Touring S213 (2016 on)E-Class Coupe C238 (2016 on)E-Class Convertible A238 (2017 on)GLC X253 (2015 on)GLC Coupe C253 (2016 on)M-Class W166 (2011 - 2015)GLE W166 (2015 - 2018)GL-Class X166 (2012-2015)GLS X166 (2015 - 2019)GLE V167 (2018 on)GLE Coupe C167 (2019 on)GLS X167 (2019 on)GLE Coupe C292 (2015 - 2019)GLK-Class X204 (2008 - 2015)S-Class W222 (2013 on)S-Class Coupe C217 (2014 on)S-Class Convertible A217 (2015 on) |  | A204 690 009 |  |  | 5055676556028 | 2021-07-01
Road | Mercedes-Benz | GLE, GLS C167 / V167 / X167 (2018 on) |  |  | PF40-360 | Jack Pad Adaptor | 27.192 | 33.1742 | 1 | 1 |  | Made from our Black 95A durometer PUfor durability and designed to fit into the original rectangular plastic lifting point, these handy workshop widgets helplift/jackingstability and location whilst protecting the underside of your vehicle. To use, simply place ourJackPadon your trolleyjack, align with the recess in the original plastic lifting point and lift the car correctly and securely.This Jack Pad Adapter fits:AMG GT X290 (2018 on)C-Class W205 (2013 on)C-Class Touring S205 (2014 on)C-Class Convertible A205 (2016 on)CLS C257 (2017 on)E-Class W213 (2016 on)E-Class Touring S213 (2016 on)E-Class Coupe C238 (2016 on)E-Class Convertible A238 (2017 on)GLC X253 (2015 on)GLC Coupe C253 (2016 on)M-Class W166 (2011 - 2015)GLE W166 (2015 - 2018)GL-Class X166 (2012-2015)GLS X166 (2015 - 2019)GLE V167 (2018 on)GLE Coupe C167 (2019 on)GLS X167 (2019 on)GLE Coupe C292 (2015 - 2019)GLK-Class X204 (2008 - 2015)S-Class W222 (2013 on)S-Class Coupe C217 (2014 on)S-Class Convertible A217 (2015 on) |  | A204 690 009 |  |  | 5055676556028 | 2021-07-01
Road | Mercedes-Benz | GLK-Class X204 (2008 - 2015) |  |  | PF40-360 | Jack Pad Adaptor | 27.192 | 33.1742 | 1 | 1 |  | Made from our Black 95A durometer PUfor durability and designed to fit into the original rectangular plastic lifting point, these handy workshop widgets helplift/jackingstability and location whilst protecting the underside of your vehicle. To use, simply place ourJackPadon your trolleyjack, align with the recess in the original plastic lifting point and lift the car correctly and securely.This Jack Pad Adapter fits:AMG GT X290 (2018 on)C-Class W205 (2013 on)C-Class Touring S205 (2014 on)C-Class Convertible A205 (2016 on)CLS C257 (2017 on)E-Class W213 (2016 on)E-Class Touring S213 (2016 on)E-Class Coupe C238 (2016 on)E-Class Convertible A238 (2017 on)GLC X253 (2015 on)GLC Coupe C253 (2016 on)M-Class W166 (2011 - 2015)GLE W166 (2015 - 2018)GL-Class X166 (2012-2015)GLS X166 (2015 - 2019)GLE V167 (2018 on)GLE Coupe C167 (2019 on)GLS X167 (2019 on)GLE Coupe C292 (2015 - 2019)GLK-Class X204 (2008 - 2015)S-Class W222 (2013 on)S-Class Coupe C217 (2014 on)S-Class Convertible A217 (2015 on) |  | A204 690 009 |  |  | 5055676556028 | 2021-07-01
Road | Mercedes-Benz | GLK-Class X204 (2008 - 2015) |  |  | PFF40-502G | Front Upper Arm Inner Bush Caster Adjustable | 90.145 | 219.9538 | 2 | 2 | 2 | Made using our Black 95A Durometer Polyurethane with in-house CNC-machined stainless-steel adjustable sleeves and a matched adjusting spanner, they now include the geometry adjustment present in the original bushes, plus an additional 50% for extra control over your wheel geometry. This equates +/- 1 of front wheel caster. |  | A 203 333 02 14 / A 203 333 10 14 | A 204 333 10 14 | A 211 333 29 14 | 5055676543202 | 2022-07-26
Black | Mercedes-Benz | GLK-Class X204 (2008 - 2015) |  |  | PFF40-502GBLK | Front Upper Arm Inner Bush Caster Adjustable | 90.145 | 219.9538 | 2 | 2 | 2 | Made using our Black 95A Durometer Polyurethane with in-house CNC-machined stainless-steel adjustable sleeves and a matched adjusting spanner, they now include the geometry adjustment present in the original bushes, plus an additional 50% for extra control over your wheel geometry. This equates +/- 1 of front wheel caster. |  | A 203 333 02 14 / A 203 333 10 14 | A 204 333 10 14 | A 211 333 29 14 | 5055676543219 | 2022-07-26
Road | Mercedes-Benz | M-Class, GLE, GL-Class, GLS W166 / X166 (2011 on) |  |  | PF40-360 | Jack Pad Adaptor | 27.192 | 33.1742 | 1 | 1 |  | Made from our Black 95A durometer PUfor durability and designed to fit into the original rectangular plastic lifting point, these handy workshop widgets helplift/jackingstability and location whilst protecting the underside of your vehicle. To use, simply place ourJackPadon your trolleyjack, align with the recess in the original plastic lifting point and lift the car correctly and securely.This Jack Pad Adapter fits:AMG GT X290 (2018 on)C-Class W205 (2013 on)C-Class Touring S205 (2014 on)C-Class Convertible A205 (2016 on)CLS C257 (2017 on)E-Class W213 (2016 on)E-Class Touring S213 (2016 on)E-Class Coupe C238 (2016 on)E-Class Convertible A238 (2017 on)GLC X253 (2015 on)GLC Coupe C253 (2016 on)M-Class W166 (2011 - 2015)GLE W166 (2015 - 2018)GL-Class X166 (2012-2015)GLS X166 (2015 - 2019)GLE V167 (2018 on)GLE Coupe C167 (2019 on)GLS X167 (2019 on)GLE Coupe C292 (2015 - 2019)GLK-Class X204 (2008 - 2015)S-Class W222 (2013 on)S-Class Coupe C217 (2014 on)S-Class Convertible A217 (2015 on) |  | A204 690 009 |  |  | 5055676556028 | 2021-07-01
Road | Mercedes-Benz | S-Class W222 / V222 / X222 / C217 / A217 (2013 on) |  |  | PF40-360 | Jack Pad Adaptor | 27.192 | 33.1742 | 1 | 1 |  | Made from our Black 95A durometer PUfor durability and designed to fit into the original rectangular plastic lifting point, these handy workshop widgets helplift/jackingstability and location whilst protecting the underside of your vehicle. To use, simply place ourJackPadon your trolleyjack, align with the recess in the original plastic lifting point and lift the car correctly and securely.This Jack Pad Adapter fits:AMG GT X290 (2018 on)C-Class W205 (2013 on)C-Class Touring S205 (2014 on)C-Class Convertible A205 (2016 on)CLS C257 (2017 on)E-Class W213 (2016 on)E-Class Touring S213 (2016 on)E-Class Coupe C238 (2016 on)E-Class Convertible A238 (2017 on)GLC X253 (2015 on)GLC Coupe C253 (2016 on)M-Class W166 (2011 - 2015)GLE W166 (2015 - 2018)GL-Class X166 (2012-2015)GLS X166 (2015 - 2019)GLE V167 (2018 on)GLE Coupe C167 (2019 on)GLS X167 (2019 on)GLE Coupe C292 (2015 - 2019)GLK-Class X204 (2008 - 2015)S-Class W222 (2013 on)S-Class Coupe C217 (2014 on)S-Class Convertible A217 (2015 on) |  | A204 690 009 |  |  | 5055676556028 | 2021-07-01
Road | Mercedes-Benz | SL R129 (1989-2001) |  |  | PFF40-401 | Front Arm Front Bush | 46.662 | 113.8553 | 2 | 2 | 1 |  |  | A 201 330 38 07 / A 201 330 39 07 / A 201 330 40 07 | A 201 330 41 07 / A 124 330 30 07 / A 124 330 31 07 | A 124 330 38 07 / A 124 330 39 07 | 5055676543332 | 2019-10-17
Black | Mercedes-Benz | SL R129 (1989-2001) |  |  | PFF40-401BLK | Front Arm Front Bush | 46.662 | 113.8553 | 2 | 2 | 1 |  |  | A 201 330 38 07 / A 201 330 39 07 / A 201 330 40 07 | A 201 330 41 07 / A 124 330 30 07 / A 124 330 31 07 | A 124 330 38 07 / A 124 330 39 07 | 5055676543349 | 2019-10-17
Road | Mercedes-Benz | SL R129 (1989-2001) |  |  | PFF40-402 | Front Arm Rear Bush | 47.311 | 115.4388 | 2 | 2 | 2 |  |  | A 201 330 38 07 / A 201 330 39 07 / A 201 330 40 07 | A 201 330 41 07 / A 124 330 30 07 / A 124 330 31 07 | A 124 330 38 07 / A 124 330 39 07 | 5055676543356 | 2019-10-17
Black | Mercedes-Benz | SL R129 (1989-2001) |  |  | PFF40-402BLK | Front Arm Rear Bush | 47.311 | 115.4388 | 2 | 2 | 2 |  |  | A 201 330 38 07 / A 201 330 39 07 / A 201 330 40 07 | A 201 330 41 07 / A 124 330 30 07 / A 124 330 31 07 | A 124 330 38 07 / A 124 330 39 07 | 5055676543363 | 2019-10-17
Road | Mercedes-Benz | SL R129 (1989-2001) |  |  | PFF40-403-22 | Front Anti Roll Bar Bush 22mm | 27.192 | 66.3485 | 2 | 2 | 3 | This part is designed to fit front anti-roll bar size 22mm. Please check anti-roll bar size before ordering. | 22mm | A1243233885 | A2013237865 | A2013235265 | 5055676543547 | 2020-11-06
Black | Mercedes-Benz | SL R129 (1989-2001) |  |  | PFF40-403-22BLK | Front Anti Roll Bar Bush 22mm | 26.939 | 65.7312 | 2 | 2 | 3 | This part is designed to fit front anti-roll bar size 22mm. Please check anti-roll bar size before ordering. | 22mm | A1243233885 | A2013237865 | A2013235265 | 5055676543554 | 2019-10-17
Road | Mercedes-Benz | SL R129 (1989-2001) |  |  | PFF40-403-25 | Front Anti Roll Bar Bush 25mm | 27.192 | 66.3485 | 2 | 2 | 3 | This part is designed to fit front anti-roll bar size 25mm. Please check anti-roll bar size before ordering. | 25 | A1243233885 | A2013237865 | A2013235265 | 5055676543295 | 2019-10-17
Black | Mercedes-Benz | SL R129 (1989-2001) |  |  | PFF40-403-25BLK | Front Anti Roll Bar Bush 25mm | 29.656 | 72.3606 | 2 | 2 | 3 | This part is designed to fit front anti-roll bar size 25mm. Please check anti-roll bar size before ordering. | 25 | A1243233885, A2013235265 | A2013235540 | A2013234985, A2013234885 | 5055676543301 | 2019-10-17
Road | Mercedes-Benz | SL R129 (1989-2001) |  |  | PFF40-404-18 | Front Anti Roll Bar To Link Arm Bush 18mm | 26.158 | 63.8255 | 2 | 2 | 4 | This part is designed to fit front anti-roll bar end link with 18mm diameter size. Please check the anti-roll bar end link size before ordering. | 18 | A201323 48 85 | A201323 49 85 | A201323 23 40 | 5055676543318 | 2019-10-17
Black | Mercedes-Benz | SL R129 (1989-2001) |  |  | PFF40-404-18BLK | Front Anti Roll Bar To Link Arm Bush 18mm | 28.754 | 70.1598 | 2 | 2 | 4 | This part is designed to fit front anti-roll bar end link with 18mm diameter size. Please check the anti-roll bar end link size before ordering. | 18 | A201323 48 85 | A201323 49 85 | A201323 23 40 | 5055676543325 | 2019-10-28
Road | Mercedes-Benz | SL-Class R230 (2002-2011) |  |  | PFF40-502G | Front Upper Arm Inner Bush Caster Adjustable | 90.145 | 219.9538 | 2 | 2 | 2 | Made using our Black 95A Durometer Polyurethane with in-house CNC-machined stainless-steel adjustable sleeves and a matched adjusting spanner, they now include the geometry adjustment present in the original bushes, plus an additional 50% for extra control over your wheel geometry. This equates +/- 1 of front wheel caster. |  | A 203 333 02 14 / A 203 333 10 14 | A 204 333 10 14 | A 211 333 29 14 | 5055676543202 | 2022-07-26
Black | Mercedes-Benz | SL-Class R230 (2002-2011) |  |  | PFF40-502GBLK | Front Upper Arm Inner Bush Caster Adjustable | 90.145 | 219.9538 | 2 | 2 | 2 | Made using our Black 95A Durometer Polyurethane with in-house CNC-machined stainless-steel adjustable sleeves and a matched adjusting spanner, they now include the geometry adjustment present in the original bushes, plus an additional 50% for extra control over your wheel geometry. This equates +/- 1 of front wheel caster. |  | A 203 333 02 14 / A 203 333 10 14 | A 204 333 10 14 | A 211 333 29 14 | 5055676543219 | 2022-07-26
Road | Mercedes-Benz | SL-Class R231 (2011-2020) |  |  | PFF40-502G | Front Upper Arm Inner Bush Caster Adjustable | 90.145 | 219.9538 | 2 | 2 | 2 | Made using our Black 95A Durometer Polyurethane with in-house CNC-machined stainless-steel adjustable sleeves and a matched adjusting spanner, they now include the geometry adjustment present in the original bushes, plus an additional 50% for extra control over your wheel geometry. This equates +/- 1 of front wheel caster. |  | A 203 333 02 14 / A 203 333 10 14 | A 204 333 10 14 | A 211 333 29 14 | 5055676543202 | 2022-07-26
Black | Mercedes-Benz | SL-Class R231 (2011-2020) |  |  | PFF40-502GBLK | Front Upper Arm Inner Bush Caster Adjustable | 90.145 | 219.9538 | 2 | 2 | 2 | Made using our Black 95A Durometer Polyurethane with in-house CNC-machined stainless-steel adjustable sleeves and a matched adjusting spanner, they now include the geometry adjustment present in the original bushes, plus an additional 50% for extra control over your wheel geometry. This equates +/- 1 of front wheel caster. |  | A 203 333 02 14 / A 203 333 10 14 | A 204 333 10 14 | A 211 333 29 14 | 5055676543219 | 2022-07-26
Road | Mercedes-Benz | SLK | R170 (1998 - 2004) |  | PFF40-601 | Front Track Control Arm Front Bush | 57.046 | 139.1922 | 2 | 2 | 1 |  |  | A2023305107 / A2023305207 | A1703300107 / A1703300207 | A2083300075 / A2083300175 | 5055676541390 | 2019-05-07
Black | Mercedes-Benz | SLK | R170 (1998 - 2004) |  | PFF40-601BLK | Front Track Control Arm Front Bush | 57.046 | 139.1922 | 2 | 2 | 1 |  |  | A2023305107 / A2023305207 | A1703300107 / A1703300207 | A2083300075 / A2083300175 | 5055676541413 | 2019-05-07
Road | Mercedes-Benz | SLK | R170 (1998 - 2004) |  | PFF40-602 | Front Track Control Arm Rear Bush | 57.695 | 140.7758 | 2 | 2 | 2 |  |  | A2023305107 / A2023305207 | A1703300107 / A1703300207 | A2083300075 / A2083300175 | 5055676541338 | 2019-05-07
Black | Mercedes-Benz | SLK | R170 (1998 - 2004) |  | PFF40-602BLK | Front Track Control Arm Rear Bush | 63.536 | 155.0278 | 2 | 2 | 2 |  |  | A2023305107 / A2023305207 | A1703300107 / A1703300207 | A2083300075 / A2083300175 | 5055676541352 | 2019-05-07
Road | Mercedes-Benz | SLK | R171 (2004-2010) |  | PFF40-501G | Front Lower Arm Inner Bush Camber Adjustable | 97.933 | 238.9565 | 2 | 2 | 1 | Made using our Black 95A Durometer Polyurethane with in-house CNC-machined stainless-steel adjustable sleeves and a matched adjusting spanner, they now include the geometry adjustment present in the original bushes, plus an additional 50% for extra control over your wheel geometry. This equates +/- 1 of front wheel camber. |  | A2033330914 / A 203 333 09 14 | A2033330314 / A 203 333 03 14 |  | 5055676543189 | 2022-07-26
Black | Mercedes-Benz | SLK | R171 (2004-2010) |  | PFF40-501GBLK | Front Lower Arm Inner Bush Camber Adjustable | 97.933 | 238.9565 | 2 | 2 | 1 | Made using our Black 95A Durometer Polyurethane with in-house CNC-machined stainless-steel adjustable sleeves and a matched adjusting spanner, they now include the geometry adjustment present in the original bushes, plus an additional 50% for extra control over your wheel geometry. This equates +/- 1 of front wheel camber. |  | A2033330914 / A 203 333 09 14 | A2033330314 / A 203 333 03 14 |  | 5055676543196 | 2022-07-26
Road | Mercedes-Benz | SLK | R171 (2004-2010) |  | PFF40-502G | Front Upper Arm Inner Bush Caster Adjustable | 90.145 | 219.9538 | 2 | 2 | 2 | Made using our Black 95A Durometer Polyurethane with in-house CNC-machined stainless-steel adjustable sleeves and a matched adjusting spanner, they now include the geometry adjustment present in the original bushes, plus an additional 50% for extra control over your wheel geometry. This equates +/- 1 of front wheel caster. |  | A 203 333 02 14 / A 203 333 10 14 | A 204 333 10 14 | A 211 333 29 14 | 5055676543202 | 2022-07-26
Black | Mercedes-Benz | SLK | R171 (2004-2010) |  | PFF40-502GBLK | Front Upper Arm Inner Bush Caster Adjustable | 90.145 | 219.9538 | 2 | 2 | 2 | Made using our Black 95A Durometer Polyurethane with in-house CNC-machined stainless-steel adjustable sleeves and a matched adjusting spanner, they now include the geometry adjustment present in the original bushes, plus an additional 50% for extra control over your wheel geometry. This equates +/- 1 of front wheel caster. |  | A 203 333 02 14 / A 203 333 10 14 | A 204 333 10 14 | A 211 333 29 14 | 5055676543219 | 2022-07-26
Road | Mercedes-Benz | SLK | SLK-Class R172 (2011-2020) |  | PFF40-502G | Front Upper Arm Inner Bush Caster Adjustable | 90.145 | 219.9538 | 2 | 2 | 2 | Made using our Black 95A Durometer Polyurethane with in-house CNC-machined stainless-steel adjustable sleeves and a matched adjusting spanner, they now include the geometry adjustment present in the original bushes, plus an additional 50% for extra control over your wheel geometry. This equates +/- 1 of front wheel caster. |  | A 203 333 02 14 / A 203 333 10 14 | A 204 333 10 14 | A 211 333 29 14 | 5055676543202 | 2022-07-26
Black | Mercedes-Benz | SLK | SLK-Class R172 (2011-2020) |  | PFF40-502GBLK | Front Upper Arm Inner Bush Caster Adjustable | 90.145 | 219.9538 | 2 | 2 | 2 | Made using our Black 95A Durometer Polyurethane with in-house CNC-machined stainless-steel adjustable sleeves and a matched adjusting spanner, they now include the geometry adjustment present in the original bushes, plus an additional 50% for extra control over your wheel geometry. This equates +/- 1 of front wheel caster. |  | A 203 333 02 14 / A 203 333 10 14 | A 204 333 10 14 | A 211 333 29 14 | 5055676543219 | 2022-07-26
Road | Mercedes-Benz | SLK | SLK-Class R172 (2011-2020) |  | PFF40-701 | Front Lower Arm Inner Bush | 76.516 | 186.699 | 2 | 2 | 1 | Made using our Black 95A material and supplied with plated steel outer shells for enhanced durability, more precise steering feel and improved braking stability. |  | A 204 330 67 11 (ARM) / A 204 330 68 11 (ARM) | A 204 330 31 11 (ARM) / A 204 330 32 11 (ARM) |  | 5055676558855 | 2022-07-26
Black | Mercedes-Benz | SLK | SLK-Class R172 (2011-2020) |  | PFF40-701BLK | Front Lower Arm Inner Bush | 76.516 | 186.699 | 2 | 2 | 1 | Made using our Black 95A material and supplied with plated steel outer shells for enhanced durability, more precise steering feel and improved braking stability. |  | A 204 330 67 11 (ARM) / A 204 330 68 11 (ARM) | A 204 330 31 11 (ARM) / A 204 330 32 11 (ARM) |  | 5055676558862 | 2022-08-01
Road | Mercedes-Benz | Sprinter 906 (2007 on) |  |  | PFA100-16 | PowerAlign Camber Bolt Kit (16mm) | 31.735 | 38.7167 | 1 | 1 |  | Kit contains 2 camber bolts, tab washers and nuts. Camber adjusting bolt to replace the original 16mm bolt. Why not add our Magnetic Camber Gauge to your toolkit so that you can make pit garage adjustments to your suspension using PowerAlignCamber Bolts.ClickHEREfor more information. | 16mm |  |  |  | 5055676526694 | 2021-11-18
Road | MG | MG Metro inc Turbo (1980 - 1990) |  |  | EXH001 | Exhaust Mount | 17.457 | 21.2975 | 1 | 1 |  | Please check the number required for your vehicle prior to ordering. |  | 6032969 / 6045052 / 6048886 / 6053849 / 6102529 | 6111619 / 611692 / 6117576 / 6183502 / 6747180 | NTX3326 / 852722 / GEX7626 / 90280491 / 4235404 | 5055676511850 | 2021-03-30
Road | MG | MG Metro inc Turbo (1980 - 1990) |  |  | PFF63-201 | Front Track Control Arm Outer Bush | 27.192 | 66.3485 | 2 | 2 | 1 | [5 empty] | 5055676507181 | 2020-04-07
Road | MG | MG Metro inc Turbo (1980 - 1990) |  |  | PFF63-203 | Front Track Control Arm Inner Bush | 21.351 | 52.0964 | 2 | 2 | 2 | [5 empty] | 5055676507198 | 2020-04-07
Road | MG | MG Metro inc Turbo (1980 - 1990) |  |  | PFF63-205 | Front Anti Roll Bar Bush 19mm | 22.649 | 55.2636 | 2 | 2 | 3 |  | 19mm |  |  |  | 5055676507204 | 2021-06-15
Road | MG | MG Metro inc Turbo (1980 - 1990) |  |  | PFR63-207 | Rear Anti Roll Bar Bush 14mm | 22.649 | 55.2636 | 2 | 2 | 7 | Fits MG Turbo Only. | 14mm |  |  |  | 5055676507211 | 2021-06-15
Road | MG | MGF (1995 - 2002) |  |  | PFF42-211 | Front Wishbone Front Bush | 24.596 | 60.0142 | 2 | 2 | 1 |  |  | RBX10025 |  |  | 5055676505286 | 2018-07-27
Black | MG | MGF (1995 - 2002) |  |  | PFF42-211BLK | Front Wishbone Front Bush | 27.192 | 66.3485 | 2 | 2 | 1 |  |  | RBX10025 |  |  | 5055676521361 | 2018-07-27
Road | MG | MGF (1995 - 2002) |  |  | PFF42-212 | Front Wishbone Rear Bush | 24.596 | 60.0142 | 2 | 2 | 2 |  |  | RBX000771 |  |  | 5055676505293 | 2018-07-27
Black | MG | MGF (1995 - 2002) |  |  | PFF42-212BLK | Front Wishbone Rear Bush | 27.192 | 66.3485 | 2 | 2 | 2 |  |  | RBX000771 |  |  | 5055676521378 | 2018-07-27
Road | MG | MGF (1995 - 2002) |  |  | PFF42-215 | Front Anti-Roll Bar Inner Mount 19mm | 22 | 53.68 | 2 | 2 | 3 |  | 19mm | RGX000920 |  |  | 5055676505309 | 2018-05-16
Black | MG | MGF (1995 - 2002) |  |  | PFF42-215BLK | Front Anti-Roll Bar Inner Mount 19mm | 24.211 | 59.0748 | 2 | 2 | 3 |  | 19mm | RGX000920 |  |  | 5055676521385 | 2018-05-16
Road | MG | MGF (1995 - 2002) |  |  | PFR34-230 | Upper Engine Torque Mount Bush | 36.278 | 44.2592 | 1 | 1 | 30 |  |  | A111E6027F | KKQ100801 | KKF000040 | 5055676539878 | 2020-10-16
Black | MG | MGF (1995 - 2002) |  |  | PFR34-230BLK | Upper Engine Torque Mount Bush | 39.523 | 48.2181 | 1 | 1 | 30 |  |  | A111E6027F | KKG100371 | KKF000040 | 5055676539885 | 2020-10-16
Road | MG | MGF (1995 - 2002) |  |  | PFR34-231 | Lower Engine Sump Mount Bush | 35.629 | 43.4674 | 1 | 1 | 31 |  |  | A111E6133S | KKG100371 |  | 5055676540058 | 2020-09-30
Black | MG | MGF (1995 - 2002) |  |  | PFR34-231BLK | Lower Engine Sump Mount Bush | 38.874 | 47.4263 | 1 | 1 | 31 |  |  | A111E6133S | KKG100371 |  | 5055676540065 | 2020-09-30
Road | MG | MGF (1995 - 2002) |  |  | PFR34-232 | Lower Engine Mount Bush | 40.172 | 49.0098 | 1 | 1 | 32 | Fits K-Series engine only. |  | A111E6029F |  |  | 5055676541499 | 2021-11-04
Black | MG | MGF (1995 - 2002) |  |  | PFR34-232BLK | Lower Engine Mount Bush | 44.066 | 53.7605 | 1 | 1 | 32 | Fits K-Series engine only. |  | A111E6029F |  |  | 5055676541505 | 2021-11-04
Road | MG | MGF (1995 - 2002) |  |  | PFR42-219 | Rear Lower Arm To Tie Bar Bush | 38.225 | 93.269 | 2 | 2 | 4 |  |  | RGX100480 |  |  | 5055676505316 | 2018-05-16
Black | MG | MGF (1995 - 2002) |  |  | PFR42-219BLK | Rear Lower Arm To Tie Bar Bush | 42.119 | 102.7704 | 2 | 2 | 4 |  |  | RGX100480 |  |  | 5055676522917 | 2018-05-16
Road | MG | MGF (1995 - 2002) |  |  | PFR42-220 | Rear Lower Arm Inner Bush | 32.384 | 79.017 | 2 | 2 | 5 |  |  | RBX10025 |  |  | 5055676505323 | 2018-05-16
Black | MG | MGF (1995 - 2002) |  |  | PFR42-220BLK | Rear Lower Arm Inner Bush | 35.629 | 86.9348 | 2 | 2 | 5 |  |  | RBX10025 |  |  | 5055676522924 | 2018-05-16
Road | MG | MGF (1995 - 2002) |  |  | PFR42-221 | Rear Lower Arm To Hub Bush | 31.086 | 75.8498 | 2 | 2 | 6 |  |  | RGX100470 |  |  | 5055676505330 | 2018-05-16
Black | MG | MGF (1995 - 2002) |  |  | PFR42-221BLK | Rear Lower Arm To Hub Bush | 33.033 | 80.6005 | 2 | 2 | 6 |  |  | RGX100470 |  |  | 5055676522948 | 2018-05-16
Road | MG | MGF (1995 - 2002) |  |  | PFR42-222 | Rear Tie Bar To Chassis Bush | 24.596 | 60.0142 | 2 | 2 | 7 |  |  | RGB100540 |  |  | 5055676505347 | 2018-05-16
Black | MG | MGF (1995 - 2002) |  |  | PFR42-222BLK | Rear Tie Bar To Chassis Bush | 27.192 | 66.3485 | 2 | 2 | 7 |  |  | RGB100540 |  |  | 5055676522955 | 2018-05-16
Road | MG | MGF (1995 - 2002) |  |  | PFR42-225 | Rear Anti Roll Bar Bush 18mm | 22 | 53.68 | 2 | 2 | 8 |  | 18mm | RGX10006 |  |  | 5055676505354 | 2022-05-20
Black | MG | MGF (1995 - 2002) |  |  | PFR42-225BLK | Rear Anti Roll Bar Bush 18mm | 24.211 | 59.0748 | 2 | 2 | 8 |  | 18mm | RGX10006 |  |  | 5055676522962 | 2022-05-20
Road | MG | MGF (1995 - 2002) |  |  | PFR42-226 | Rear Anti Roll Bar Link Bush | 14.212 | 69.3546 | 4 | 4 | 9 |  |  | 21A1230 |  |  | 5055676505361 | 2018-05-16
Black | MG | MGF (1995 - 2002) |  |  | PFR42-226BLK | Rear Anti Roll Bar Link Bush | 14.861 | 72.5217 | 4 | 4 | 9 |  |  | 21A1230 |  |  | 5055676522979 | 2018-05-16
Road | MG | MGTF (2002-2009) |  |  | PFF42-211 | Front Wishbone Front Bush | 24.596 | 60.0142 | 2 | 2 | 1 |  |  | RBX10025 |  |  | 5055676505286 | 2018-07-27
Black | MG | MGTF (2002-2009) |  |  | PFF42-211BLK | Front Wishbone Front Bush | 27.192 | 66.3485 | 2 | 2 | 1 |  |  | RBX10025 |  |  | 5055676521361 | 2018-07-27
Road | MG | MGTF (2002-2009) |  |  | PFF42-212 | Front Wishbone Rear Bush | 24.596 | 60.0142 | 2 | 2 | 2 |  |  | RBX000771 |  |  | 5055676505293 | 2018-07-27
Black | MG | MGTF (2002-2009) |  |  | PFF42-212BLK | Front Wishbone Rear Bush | 27.192 | 66.3485 | 2 | 2 | 2 |  |  | RBX000771 |  |  | 5055676521378 | 2018-07-27
Road | MG | MGTF (2002-2009) |  |  | PFF42-215 | Front Anti-Roll Bar Inner Mount 19mm | 22 | 53.68 | 2 | 2 | 3 |  | 19mm | RGX000920 |  |  | 5055676505309 | 2018-05-16
Black | MG | MGTF (2002-2009) |  |  | PFF42-215BLK | Front Anti-Roll Bar Inner Mount 19mm | 24.211 | 59.0748 | 2 | 2 | 3 |  | 19mm | RGX000920 |  |  | 5055676521385 | 2018-05-16
Road | MG | MGTF (2002-2009) |  |  | PFR34-230 | Upper Engine Torque Mount Bush | 36.278 | 44.2592 | 1 | 1 | 30 |  |  | A111E6027F | KKQ100801 | KKF000040 | 5055676539878 | 2020-10-16
Black | MG | MGTF (2002-2009) |  |  | PFR34-230BLK | Upper Engine Torque Mount Bush | 39.523 | 48.2181 | 1 | 1 | 30 |  |  | A111E6027F | KKG100371 | KKF000040 | 5055676539885 | 2020-10-16
Road | MG | MGTF (2002-2009) |  |  | PFR34-231 | Lower Engine Sump Mount Bush | 35.629 | 43.4674 | 1 | 1 | 31 |  |  | A111E6133S | KKG100371 |  | 5055676540058 | 2020-09-30
Black | MG | MGTF (2002-2009) |  |  | PFR34-231BLK | Lower Engine Sump Mount Bush | 38.874 | 47.4263 | 1 | 1 | 31 |  |  | A111E6133S | KKG100371 |  | 5055676540065 | 2020-09-30
Road | MG | MGTF (2002-2009) |  |  | PFR34-232 | Lower Engine Mount Bush | 40.172 | 49.0098 | 1 | 1 | 32 | Fits K-Series engine only. |  | A111E6029F |  |  | 5055676541499 | 2021-11-04
Black | MG | MGTF (2002-2009) |  |  | PFR34-232BLK | Lower Engine Mount Bush | 44.066 | 53.7605 | 1 | 1 | 32 | Fits K-Series engine only. |  | A111E6029F |  |  | 5055676541505 | 2021-11-04
Road | MG | ZR (2001-2005) |  |  | PFF63-401 | Brake Reaction Bar Mount | 34.98 | 85.3512 | 2 | 2 | 1 |  |  | RBX000830 |  |  | 5055676507297 | 2022-09-13
Black | MG | ZR (2001-2005) |  |  | PFF63-401BLK | Brake Reaction Bar Mount | 38.489 | 93.9132 | 2 | 2 | 1 |  |  | RBX000830 |  |  | 5055676507303 | 2022-09-13
Road | MG | ZR (2001-2005) |  |  | PFF63-402 | Front Inner Track Control Arm Bush | 32.384 | 79.017 | 2 | 2 | 2 |  |  | EGP001673 |  |  | 5055676507310 | 2022-05-20
Black | MG | ZR (2001-2005) |  |  | PFF63-402BLK | Front Inner Track Control Arm Bush | 35.629 | 86.9348 | 2 | 2 | 2 |  |  | EGP001673 |  |  | 5055676521958 | 2022-05-20
Road | MG | ZR (2001-2005) |  |  | PFF63-403 | Front Anti Roll Bar Link Bush | 29.788 | 145.3654 | 4 | 4 | 3 |  |  | EGP1662 |  |  | 5055676507327 | 2022-05-20
Black | MG | ZR (2001-2005) |  |  | PFF63-403BLK | Front Anti Roll Bar Link Bush | 32.78 | 159.9664 | 4 | 4 | 3 |  |  | EGP1662 |  |  | 5055676521965 | 2022-05-20
Road | MG | ZR (2001-2005) |  |  | PFF63-404-19 | Front Anti Roll Bar Mounts 19mm | 22.649 | 55.2636 | 2 | 2 | 4 | Rover 220 Turbo front roll bar size is 23mm. Please check anti roll bar diameter before ordering. | 19mm |  |  |  | 5055676507334 | 2022-05-20
Black | MG | ZR (2001-2005) |  |  | PFF63-404-19BLK | Front Anti Roll Bar Mounts 19mm | 24.926 | 60.8194 | 2 | 2 | 4 | Rover 220 Turbo front roll bar size is 23mm. | 19mm |  |  |  | 5055676527882 | 2015-12-21
Road | MG | ZR (2001-2005) |  |  | PFF63-404-23 | Front Anti Roll Bar Mounts 23mm | 22.649 | 55.2636 | 2 | 2 | 4 | Rover 220 Turbo front roll bar size is 23mm. For KV6 and M47R models ARB bushes are 24mm in diameter and K1.8 models are 23mm in diameter. | 23mm |  |  |  | 5055676507341 | 2022-03-09
Black | MG | ZR (2001-2005) |  |  | PFF63-404-23BLK | Front Anti Roll Bar Mounts 23mm | 24.926 | 60.8194 | 2 | 2 | 4 | Rover 220 Turbo front roll bar size is 23mm. For KV6 and M47R models ARB bushes are 24mm in diameter and K1.8 models are 23mm in diameter. | 23mm |  |  |  | 5055676558008 | 2022-03-09
Road | MG | ZR (2001-2005) |  |  | PFF63-404-25 | Front Anti Roll Bar Mounts 25mm | 22 | 53.68 | 2 | 2 | 4 |  | 25mm | RBX10036 |  |  | 5055676507358 | 2022-05-20
Black | MG | ZR (2001-2005) |  |  | PFF63-404-25BLK | Front Anti Roll Bar Mounts 25mm | 24.211 | 59.0748 | 2 | 2 | 4 |  | 25mm | RBX10036 |  |  | 5055676521989 | 2022-05-20
Road | MG | ZR (2001-2005) |  |  | PFF63-415 | Gear Linkage Mount Rear | 23.298 | 28.4236 | 1 | 1 | 5 | Fits manual R65 type gearbox models only |  | DAM9337 |  |  | 5055676507419 | 2022-06-30
Black | MG | ZR (2001-2005) |  |  | PFF63-415BLK | Gear Linkage Mount Rear | 25.641 | 31.282 | 1 | 1 | 5 | Fits manual R65 type gearbox models only |  | DAM9337 |  |  | 5055676521996 | 2022-03-08
Road | MG | ZR (2001-2005) |  |  | PFF63-416 | Gear Linkage Mount Front | 19.404 | 23.6729 | 1 | 1 | 6 | Fits manual PG1 type gearbox models only. This part fits gear linkages with a 40mm bore. For linkages with a 49mm bore please use PFF25-108. | 40mm. | ULV10001 | BNP2988 |  | 5055676507426 | 2021-08-26
Black | MG | ZR (2001-2005) |  |  | PFF63-416BLK | Gear Linkage Mount Front | 21.351 | 26.0482 | 1 | 1 | 6 | Fits manual PG1 type gearbox models only. This part fits gear linkages with a 40mm bore. For linkages with a 49mm bore please use PFF25-108. | 40mm | ULV10001 | BNP2988 |  | 5055676522009 | 2021-08-26
Road | MG | ZR (2001-2005) |  |  | PFF63-418 | Engine Mount Stabiliser Large Bush | 40.821 | 99.6032 | 2 | 2 | 8 | PFF63-418 and PFF63-419 fit both the Upper and Lower engine mounts, hence being 2 per car for each bush. |  | KKH101620 / KKH101621 | KKH101640 / KKH101641 |  | 5055676507433 | 2021-03-23
Black | MG | ZR (2001-2005) |  |  | PFF63-418BLK | Engine Mount Stabiliser Large Bush | 44.913 | 109.5877 | 2 | 2 | 8 | PFF63-418 and PFF63-419 fit both the Upper and Lower engine mounts, hence being 2 per car for each bush. This should be considered as a performance upgrade, not a standard replacement. |  | KKH101620 / KKH101621 | KKH101640 / KKH101641 |  | 5055676522023 | 2021-03-23
Road | MG | ZR (2001-2005) |  |  | PFF63-418R | Engine Mount Stabiliser Large Bush (Diesel) | 40.821 | 99.6032 | 2 | 2 | 8 | PFF63-418 and PFF63-419 fit both the Upper and Lower engine mounts, hence being 2 per car for each bush. This should be considered as a performance upgrade, not a standard replacement. |  | KKH101620 / KKH101621 | KKH101640 / KKH101641 |  | 5055676533852 | 2021-03-23
Road | MG | ZR (2001-2005) |  |  | PFF63-419 | Engine Mount Stabiliser Small Bush | 31.735 | 77.4334 | 2 | 2 | 9 | PFF63-418 and PFF63-419 suit both the Upper and Lower engine mounts, hence being 2 per car for each bush. |  |  |  |  | 5055676507440 | 2022-06-30
Black | MG | ZR (2001-2005) |  |  | PFF63-419BLK | Engine Mount Stabiliser Small Bush | 31.735 | 77.4334 | 2 | 2 | 9 | PFF63-418 and PFF63-419 suit both the Upper and Lower engine mounts, hence being 2 per car for each bush. |  |  |  |  | 5055676522030 | 2022-09-16
Road | MG | ZR (2001-2005) |  |  | PFF63-420 | Gearbox Mount Insert Kit | 24.596 | 30.0071 | 1 | 1 | 10 | [5 empty] | 5055676507457 | 2011-12-08
Black | MG | ZR (2001-2005) |  |  | PFF63-420BLK | Gearbox Mount Insert Kit | 27.192 | 33.1742 | 1 | 1 | 10 | [5 empty] | 5055676522061 | 2013-02-08
Road | MG | ZR (2001-2005) |  |  | PFR63-410 | Rear Beam Mounting Bush | 40.172 | 98.0197 | 2 | 2 | 12 |  |  | RGN100110 | RGN000020 / RGN000021 |  | 5055676507402 | 2021-10-05
Black | MG | ZR (2001-2005) |  |  | PFR63-410BLK | Rear Beam Mounting Bush | 44.198 | 107.8431 | 2 | 2 | 12 |  |  | RGN100110 | RGN000020 / RGN000021 |  | 5055676523143 | 2021-10-05
Road | MG | ZS Mk1 (2001-2005) |  |  | PFF25-106 | Front Upper Arm Bush | 24.596 | 120.0285 | 4 | 4 | 6 |  |  | 51450S04023 / 51460S04023 |  |  | 5055676504029 | 2022-06-30
Black | MG | ZS Mk1 (2001-2005) |  |  | PFF25-106BLK | Front Upper Arm Bush | 27.192 | 132.697 | 4 | 4 | 6 |  |  | 51450S04023 / 51460S04023 |  |  | 5055676513243 | 2022-06-30
Road | MG | ZS Mk1 (2001-2005) |  |  | PFF42-503-24 | Front Anti Roll Bar Bush 24mm | 23.045 | 56.2298 | 2 | 2 | 4 |  | 24mm |  |  |  | 5055676528018 | 2022-06-30
Black | MG | ZS Mk1 (2001-2005) |  |  | PFF42-503-24BLK | Front Anti Roll Bar Bush 24mm | 25.377 | 61.9199 | 2 | 2 | 4 |  | 24mm |  |  |  | 5055676528025 | 2022-06-30
Road | MG | ZS Mk1 (2001-2005) |  |  | PFF42-520 | Steering Rack Mounting Bush | 23.298 | 28.4236 | 1 | 1 | 30 | [5 empty] | 5055676529183 | 2015-07-06
Black | MG | ZS Mk1 (2001-2005) |  |  | PFF42-520BLK | Steering Rack Mounting Bush | 24.596 | 30.0071 | 1 | 1 | 30 | [5 empty] | 5055676529190 | 2015-11-09
Road | MG | ZS Mk1 (2001-2005) |  |  | PFF42-601 | Front Lower Shock Mount | 34.331 | 83.7676 | 2 | 2 | 1 |  |  | RBX100681 |  |  | 5055676534286 | 2022-06-30
Black | MG | ZS Mk1 (2001-2005) |  |  | PFF42-601BLK | Front Lower Shock Mount | 34.331 | 83.7676 | 2 | 2 | 1 |  |  | RBX100681 |  |  | 5055676534293 | 2022-06-30
Road | MG | ZS Mk1 (2001-2005) |  |  | PFF42-602 | Front Wishbone Front Bush | 36.278 | 88.5183 | 2 | 2 | 2 |  |  | RBX100670 |  |  | 5055676534309 | 2022-06-30
Black | MG | ZS Mk1 (2001-2005) |  |  | PFF42-602BLK | Front Wishbone Front Bush | 36.278 | 88.5183 | 2 | 2 | 2 |  |  | RBX100670 |  |  | 5055676534316 | 2022-06-30
Road | MG | ZS Mk1 (2001-2005) |  |  | PFF42-603 | Front Wishbone Rear Bush | 38.874 | 94.8526 | 2 | 2 | 3 |  |  | RBX100581 |  |  | 5055676534323 | 2022-06-30
Black | MG | ZS Mk1 (2001-2005) |  |  | PFF42-603BLK | Front Wishbone Rear Bush | 42.768 | 104.3539 | 2 | 2 | 3 |  |  | RBX100581 |  |  | 5055676534330 | 2022-06-30
Road | MG | ZS Mk1 (2001-2005) |  |  | PFF42-605 | Front Anti Roll Bar To Link Rod Bush | 21.351 | 52.0964 | 2 | 2 | 5 |  |  | XAP92 |  |  | 5055676534347 | 2017-06-05
Black | MG | ZS Mk1 (2001-2005) |  |  | PFF42-605BLK | Front Anti Roll Bar To Link Rod Bush | 22.649 | 55.2636 | 2 | 2 | 5 |  |  | XAP92 |  |  | 5055676534354 | 2017-06-05
Road | MG | ZS Mk1 (2001-2005) |  |  | PFF63-415 | Gear Linkage Mount Rear | 23.298 | 28.4236 | 1 | 1 | 7 | Fits manual R65 type gearbox models only |  | DAM9337 |  |  | 5055676507419 | 2022-06-30
Black | MG | ZS Mk1 (2001-2005) |  |  | PFF63-415BLK | Gear Linkage Mount Rear | 25.641 | 31.282 | 1 | 1 | 7 | Fits manual R65 type gearbox models only |  | DAM9337 |  |  | 5055676521996 | 2022-03-08
Road | MG | ZS Mk1 (2001-2005) |  |  | PFF63-416 | Gear Linkage Mount Front | 19.404 | 23.6729 | 1 | 1 | 8 | Fits manual PG1 type gearbox models only. This part fits gear linkages with a 40mm bore. For linkages with a 49mm bore please use PFF25-108. | 40mm | ULV10001 | BNP2988 |  | 5055676507426 | 2022-06-30
Black | MG | ZS Mk1 (2001-2005) |  |  | PFF63-416BLK | Gear Linkage Mount Front | 21.351 | 26.0482 | 1 | 1 | 8 | Fits manual PG1 type gearbox models only. This part fits gear linkages with a 40mm bore. For linkages with a 49mm bore please use PFF25-108. | 40mm | ULV10001 | BNP2988 |  | 5055676522009 | 2022-06-30
Road | MG | ZS Mk1 (2001-2005) |  |  | PFF63-418 | Engine Mount Stabiliser Large Bush | 40.821 | 99.6032 | 2 | 2 | 20 | PFF63-418 and PFF63-419 fit both the Upper and Lower engine mounts, hence being 2 per car for each bush. |  | KKH101620 / KKH101621 | KKH101640 / KKH101641 |  | 5055676507433 | 2021-03-23
Black | MG | ZS Mk1 (2001-2005) |  |  | PFF63-418BLK | Engine Mount Stabiliser Large Bush | 44.913 | 109.5877 | 2 | 2 | 20 | PFF63-418 and PFF63-419 fit both the Upper and Lower engine mounts, hence being 2 per car for each bush. This should be considered as a performance upgrade, not a standard replacement. |  | KKH101620 / KKH101621 | KKH101640 / KKH101641 |  | 5055676522023 | 2021-03-23
Road | MG | ZS Mk1 (2001-2005) |  |  | PFF63-418R | Engine Mount Stabiliser Large Bush (Diesel) | 40.821 | 99.6032 | 2 | 2 | 20 | PFF63-418R and PFF63-419 suit both the Upper and Lower engine stabilizers, hence being 2 per car for each bush. If fitting this to a diesel-engined vehicle, an increase in noise and vibration is to be expected. This should be considered as a performance upgrade, not a standard replacement. |  | KKH101620 / KKH101621 | KKH101640 / KKH101641 |  | 5055676533852 | 2021-03-23
Road | MG | ZS Mk1 (2001-2005) |  |  | PFF63-419 | Engine Mount Stabiliser Small Bush | 31.735 | 77.4334 | 2 | 2 | 21 | PFF63-418 and PFF63-419 suit both the Upper and Lower engine mounts, hence being 2 per car for each bush. PFF63-419 will NOT fit V6 petrol models. |  |  |  |  | 5055676507440 | 2022-06-30
Black | MG | ZS Mk1 (2001-2005) |  |  | PFF63-419BLK | Engine Mount Stabiliser Small Bush | 31.735 | 77.4334 | 2 | 2 | 21 | PFF63-418 and PFF63-419 suit both the Upper and Lower engine mounts, hence being 2 per car for each bush. PFF63-419 will NOT fit V6 petrol models. |  |  |  |  | 5055676522030 | 2022-09-16
Road | MG | ZS Mk1 (2001-2005) |  |  | PFR25-111 | Rear Anti Roll Bar Link Kit | 28.49 | 69.5156 | 2 | 2 | 17 |  |  | RGD10001 | RGX10003 |  | 5055676504074 | 2022-07-01
Black | MG | ZS Mk1 (2001-2005) |  |  | PFR25-111BLK | Rear Anti Roll Bar Link Kit | 31.735 | 77.4334 | 2 | 2 | 17 |  |  | RGD10001 | RGX10003 |  | 5055676528056 | 2022-07-01
Road | MG | ZS Mk1 (2001-2005) |  |  | PFR25-113 | Rear Trailing Arm Mount Bush | 38.225 | 93.269 | 2 | 2 | 16 |  |  | RGX10007 / RGX100980 | RGX000772 | 52385-SR3-000 | 5055676504098 | 2022-06-30
Black | MG | ZS Mk1 (2001-2005) |  |  | PFR25-113BLK | Rear Trailing Arm Mount Bush | 42.053 | 102.6093 | 2 | 2 | 16 |  |  | RGX10007 / RGX100980 | RGX000772 | 52385-SR3-000 | 5055676513267 | 2022-06-30
Road | MG | ZS Mk1 (2001-2005) |  |  | PFR42-515-20 | Rear Anti Roll Bar Bush 20mm | 23.045 | 56.2298 | 2 | 2 | 15 |  | 20mm |  |  |  | 5055676528032 | 2022-06-30
Black | MG | ZS Mk1 (2001-2005) |  |  | PFR42-515-20BLK | Rear Anti Roll Bar Bush 20mm | 25.377 | 61.9199 | 2 | 2 | 15 |  | 20mm |  |  |  | 5055676528049 | 2022-06-30
Road | MG | ZS Mk1 (2001-2005) |  |  | PFR42-610 | Rear Lower Arm Outer Bush 35mm | 35.629 | 86.9348 | 2 | 2 | 10 | Fits arms with 35mm diameter. For 31mm arms, use PFR25-110. | 35mm | RGX100351 | RGX100350 | 52365-SK7-A02 | 5055676534361 | 2022-06-30
Black | MG | ZS Mk1 (2001-2005) |  |  | PFR42-610BLK | Rear Lower Arm Outer Bush 35mm | 35.629 | 86.9348 | 2 | 2 | 10 | Fits arms with 35mm diameter. For 31mm arms, use PFR25-110. | 35mm OD | RGX100351 | RGX100350 | 52365-SK7-A02 | 5055676534378 | 2022-06-30
Road | MG | ZS Mk1 (2001-2005) |  |  | PFR42-611 | Rear Lower Arm Inner Bush 35mm | 35.629 | 86.9348 | 2 | 2 | 11 | Fits arms with 35mm diameter. For 31mm arms, use PFR25-115. | 35mm OD | RGX100351 | RGX100350 | 52365-SK7-A02 | 5055676534385 | 2022-06-30
Black | MG | ZS Mk1 (2001-2005) |  |  | PFR42-611BLK | Rear Lower Arm Inner Bush 35mm | 35.629 | 86.9348 | 2 | 2 | 11 | Fits arms with 35mm diameter. For 31mm arms, use PFR25-115. | 35mm OD | RGX100351 | RGX100350 | 52365-SK7-A02 | 5055676534392 | 2022-06-30
Road | MG | ZS Mk1 (2001-2005) |  |  | PFR42-612 | Rear Upper Arm Outer Bush | 34.331 | 83.7676 | 2 | 2 | 12 |  |  | RGX100350 |  |  | 5055676534408 | 2022-06-30
Black | MG | ZS Mk1 (2001-2005) |  |  | PFR42-612BLK | Rear Upper Arm Outer Bush | 34.331 | 83.7676 | 2 | 2 | 12 |  |  | RGX100350 |  |  | 5055676534415 | 2022-06-30
Road | MG | ZS Mk1 (2001-2005) |  |  | PFR42-613 | Rear Upper Arm Inner Bush | 52.503 | 128.1073 | 2 | 2 | 13 |  |  | RGX000840 |  |  | 5055676534422 | 2022-05-17
Black | MG | ZS Mk1 (2001-2005) |  |  | PFR42-613BLK | Rear Upper Arm Inner Bush | 57.695 | 140.7758 | 2 | 2 | 13 |  |  | RGX000840 |  |  | 5055676534439 | 2022-05-17
Road | MG | ZS Mk1 (2001-2005) |  |  | PFR42-614 | Rear Compensator Arm Bush | 32.384 | 158.0339 | 4 | 4 | 14 |  |  | RGX000860 |  |  | 5055676534446 | 2022-05-20
Black | MG | ZS Mk1 (2001-2005) |  |  | PFR42-614BLK | Rear Compensator Arm Bush | 32.384 | 158.0339 | 4 | 4 | 14 |  |  | RGX000860 |  |  | 5055676534453 | 2022-05-20
Road | MG | ZT (2001-2005) | ZT |  | PFF63-404-23 | Front Anti Roll Bar Mounts 23mm | 22.649 | 55.2636 | 2 | 2 | 4 | Rover 220 Turbo front roll bar size is 23mm. For KV6 and M47R models ARB bushes are 24mm in diameter and K1.8 models are 23mm in diameter. | 23mm |  |  |  | 5055676507341 | 2022-03-09
Black | MG | ZT (2001-2005) | ZT |  | PFF63-404-23BLK | Front Anti Roll Bar Mounts 23mm | 24.926 | 60.8194 | 2 | 2 | 4 | Rover 220 Turbo front roll bar size is 23mm. For KV6 and M47R models ARB bushes are 24mm in diameter and K1.8 models are 23mm in diameter. | 23mm |  |  |  | 5055676558008 | 2022-03-09
Road | MG | ZT (2001-2005) | ZT |  | PFF63-404-24 | Front Anti Roll Bar Mounts 24mm | 22.649 | 55.2636 | 2 | 2 | 4 | Rover 220 Turbo front roll bar size is 23mm. For KV6 and M47R models ARB bushes are 24mm in diameter and K1.8 models are 23mm in diameter. | 24mm |  |  |  | 5055676517975 | 2022-03-09
Black | MG | ZT (2001-2005) | ZT |  | PFF63-404-24BLK | Front Anti Roll Bar Mounts 24mm | 24.926 | 60.8194 | 2 | 2 | 4 | Rover 220 Turbo front roll bar size is 23mm. For KV6 and M47R models ARB bushes are 24mm in diameter and K1.8 models are 23mm in diameter. | 24mm |  |  |  | 5055676521972 | 2022-03-09
Road | MG | ZT (2001-2005) | ZT |  | PFF63-602 | Front Arm Rear Bush | 51.854 | 126.5238 | 2 | 2 | 3 |  |  | RBX101772 / RBX101762 | RBX000221 / RBX000231 |  | 5055676517982 | 2018-03-28
Black | MG | ZT (2001-2005) | ZT |  | PFF63-602BLK | Front Arm Rear Bush | 57.046 | 139.1922 | 2 | 2 | 3 |  |  | RBX101772 / RBX101762 | RBX000221 / RBX000231 |  | 5055676523617 | 2018-03-28
Road | MG | ZT (2001-2005) | ZT |  | PFF63-608 | Lower Engine Mount Small Bush | 33.033 | 40.3003 | 1 | 1 | 1 | This does not fit the V8 model. |  | KKH101383 / KKH101385 / KKH101402 |  |  | 5055676512178 | 2022-09-28
Black | MG | ZT (2001-2005) | ZT |  | PFF63-608BLK | Lower Engine Mount Small Bush | 36.344 | 44.3397 | 1 | 1 | 1 | This does not fit the V8 model. |  | KKH101383 / KKH101385 / KKH101402 |  |  | 5055676522078 | 2022-09-28
Road | MG | ZT (2001-2005) | ZT |  | PFF63-609 | Lower Engine Mount Large Bush | 44.066 | 53.7605 | 1 | 1 | 2 | This does not fit the V8 model. |  | KKH101383 / KKH101385 / KKH101402 |  |  | 5055676512161 | 2022-09-28
Black | MG | ZT (2001-2005) | ZT |  | PFF63-609BLK | Lower Engine Mount Large Bush | 47.96 | 58.5112 | 1 | 1 | 2 | This does not fit the V8 model. |  | KKH101383 / KKH101385 / KKH101402 |  |  | 5055676522085 | 2022-09-28
Road | MG | ZT (2001-2005) | ZT |  | PFF63-610 | Lower Engine Mount Large Bush Diesel | 44.066 | 53.7605 | 1 | 1 | 2 | This is a softer bush and suitable for more comfort and diesel models. |  | KKH101383 / KKH101385 / KKH101402 |  |  | 5055676516312 | 2022-09-28
Road | MG | ZT (2001-2005) | ZT |  | PFR42-616 | Rear Trailing Arm Front Bush | 45.364 | 110.6882 | 2 | 2 | 9 |  |  | RGX101410 |  |  | 5055676543400 | 2018-03-22
Black | MG | ZT (2001-2005) | ZT |  | PFR42-616BLK | Rear Trailing Arm Front Bush | 49.907 | 121.7731 | 2 | 2 | 9 |  |  | RGX101410 |  |  | 5055676543417 | 2018-03-22
Road | MG | ZT (2001-2005) | ZT 260 |  | PFF63-404-25 | Front Anti Roll Bar Mounts 25mm | 22 | 53.68 | 2 | 2 | 4 |  | 25mm | RBX10036 |  |  | 5055676507358 | 2022-05-20
Black | MG | ZT (2001-2005) | ZT 260 |  | PFF63-404-25BLK | Front Anti Roll Bar Mounts 25mm | 24.211 | 59.0748 | 2 | 2 | 4 |  | 25mm | RBX10036 |  |  | 5055676521989 | 2022-05-20
Road | MG | ZT (2001-2005) | ZT 260 |  | PFF63-602 | Front Arm Rear Bush | 51.854 | 126.5238 | 2 | 2 | 3 |  |  | RBX101772 / RBX101762 | RBX000221 / RBX000231 |  | 5055676517982 | 2018-03-28
Black | MG | ZT (2001-2005) | ZT 260 |  | PFF63-602BLK | Front Arm Rear Bush | 57.046 | 139.1922 | 2 | 2 | 3 |  |  | RBX101772 / RBX101762 | RBX000221 / RBX000231 |  | 5055676523617 | 2018-03-28
Road | MG | ZT (2001-2005) | ZT 260 |  | PFR42-410 | Rear Lower Lateral Arm Inner Bush | 35.629 | 86.9348 | 2 | 2 | 10 | [5 empty] | 5055676525376 | 2016-08-16
Black | MG | ZT (2001-2005) | ZT 260 |  | PFR42-410BLK | Rear Lower Lateral Arm Inner Bush | 35.629 | 86.9348 | 2 | 2 | 10 | [5 empty] | 5055676525383 | 2016-08-16
Road | MG | ZT (2001-2005) | ZT 260 |  | PFR42-411 | Rear Upper Lateral Arm Inner Bush | 36.927 | 90.1019 | 2 | 2 | 11 | [5 empty] | 5055676525390 | 2016-08-16
Black | MG | ZT (2001-2005) | ZT 260 |  | PFR42-411BLK | Rear Upper Lateral Arm Inner Bush | 36.927 | 90.1019 | 2 | 2 | 11 | [5 empty] | 5055676525406 | 2016-08-16
Road | MG | ZT (2001-2005) | ZT 260 |  | PFR42-412 | Rear Trailing Arm Front Bush | 38.874 | 94.8526 | 2 | 2 | 9 |  |  | RGD000463 |  |  | 5055676537485 | 2017-03-08
Black | MG | ZT (2001-2005) | ZT 260 |  | PFR42-412BLK | Rear Trailing Arm Front Bush | 38.874 | 94.8526 | 2 | 2 | 9 |  |  | RGD000463 |  |  | 5055676537492 | 2017-03-08
Road | Mini | F54 Clubman Gen 2 (2015 - ON) |  |  | EXH032 | Universal Exhaust Mount | 15.51 | 18.9222 | 1 | 1 |  |  |  | 18307616850 |  |  | 5055676550668 | 2022-01-28
Road | Mini | F54 Clubman Gen 2 (2015 - ON) |  |  | PF5-4660 | Jack Pad Adaptor | 22.649 | 27.6318 | 1 | 1 |  | PF5-4660 is a polyurethane jack pad to fit into the plastic lifting points found on most modern BMW and related vehicles and is designed to help lift stability and location, whilst protecting the underside of your vehicle. Fits the following vehicles: BMW 1 Series E81, E87, E88 (2004 - 2013) BMW 1 M E82 (2010 - 2012) BMW 1 Series F20, F21 (2011 - 2019) BMW 1 Series F40 (2018 on) BMW 1 Series F52 (2017 on) BMW 2 Series F22, F23 (2013 - 2020) BMW 2 Series Gran Coupe F44 (2019 on) BMW 2 Series Active Tourer F45, F46 (2014 - 2019) BMW M2 F87 (2015 on) BMW 3 Series E46 (1999 - 2006) BMW 3 Series E90, E91, E92, E93 (2005 - 2013) BMW 3 Series F30, F31, F34 (2011 - 2018) BMW M3 F80 (2011 - 2018) BMW 3 Series G20, G21, G28 (2018 on) BMW M3 G80 (2018 on) BMW 4 Series F32, F33, F36 (2013 - 2021) BMW M4 F82, F83 (2013 - 2021) BMW 4 Series G22, G23 (2020 on) BMW M4 G82, G83 (2020 on) BMW 5 Series E39 (1996 - 2004) BMW 5 Series E60, E61 (2003 - 2010) BMW 5 Series Gran Turismo F07 (2009 - 2016) BMW 5 Series F10, F11 (2010 - 2016) BMW 5 Series G30, G31 (2016 on) BMW M5 F90 (2017 on) BMW 6 Series E63, E64 (2003 - 2010) BMW 6 Series F06, F12, F13 (2011 - 2018) BMW 6 Series Gran Turismo G32 (2017 on) BMW 7 Series E38 (1994 - 2002) BMW 7 Series E65, E66, E67 (2001 - 2008) BMW 7 Series F01, F02, F03, F04 (2007 - 2016) BMW 7 Series G11, G12 (2015 on) BMW M8 F91, F92, F93 (2019 on) BMW 8 Series G14, G15, G16 (2018 on) BMW X1 E84 (2008 - 2015) BMW X1 F48 (2016 on) BMW X2 F39 (2017 on) BMW X3 E83 (2003 - 2010) BMW X3 F25 (2009 - 2017) BMW X3 F97, G01 (2017 on) BMW iX3 G08 (2020 on) BMW X4 F26 (2013 - 2018) BMW X4 F98, G02 (2018 on) BMW X5 E53 (1999 - 2006) BMW X5 E70 (2006 - 2013) BMW X5 F15, F85 (2013 - 2019) BMW X5 F95, G05 (2018 on) BMW X6 E71, E72 (2007 - 2014) BMW X6 F16, F86 (2015 - 2019) BMW X6 F96, G06 (2019 on) BMW X7 G07 (2018 on) BMW Z4 E85, E86 (2003 - 2009) BMW Z4 E89 (2009 - 2018) BMW Z4 G29 (2018 on) Mini Hatch R50, R53 (2000 - 2006) Mini Hatch R56 (2006 - 2013) Mini Hatch F55, F56 (2014 on) Mini Cabriolet R52 (2000 - 2006) Mini Cabriolet R57 (2006 - 2013) Mini Cabriolet F57 (2014 on) Mini Clubman R55 (207 - 2014) Mini Clubman F54 (2015 on) Mini Countryman F60 (2017 on) Mini Coupe R58 (2011 - 2015) Mini Roadster R59 (2012 - 2015) Rolls Royce Ghost RR4 (2008 - 2018) Rolls Royce Phantom RR1 (2003 - 2017) Rolls Royce Phantom RR11, RR12 (2017 on) Rolls Royce Wraith RR5 (2012 - 2018) Rolls Royce Dawn RR6 (2015 - 2018) Rolls Royce Cullinan RR31 (2017 on) Toyota Supra MK5 J29 (2019 on) | 80mm Diameter | 51717039760 / 51717123311 / 51718268885 | 51717169981 / 51717065919 / 51717001650 | 51717189259 / 51717164761 | 5055676546524 | 2021-08-05
Road | Mini | F54 Clubman Gen 2 (2015 - ON) |  |  | PFF5-1301 | Front Arm Front Bush | 42.119 | 102.7704 | 2 | 2 | 1 |  |  | 31126850398 | 31126879841 / 31126879842 | 31126879843 / 31126879844 | 5055676529060
Black | Mini | F54 Clubman Gen 2 (2015 - ON) |  |  | PFF5-1301BLK | Front Arm Front Bush | 42.119 | 102.7704 | 2 | 2 | 1 |  |  | 31126850398 | 31126879841 / 31126879842 | 31126879843 / 31126879844 | 5055676529077 | 2022-09-06
Road | Mini | F54 Clubman Gen 2 (2015 - ON) |  |  | PFF5-1301G | Front Arm Front Bush Camber Adjustable | 77.165 | 188.2826 | 2 | 2 | 1 | The offset sleeve is designed to provide +/- 0.75 degrees of on-car adjustment of camber. |  | 31126850398 | 31126879841 / 31126879842 | 31126879843 / 31126879844 | 5055676528155 | 2022-04-13
Black | Mini | F54 Clubman Gen 2 (2015 - ON) |  |  | PFF5-1301GBLK | Front Arm Front Bush Camber Adjustable | 77.165 | 188.2826 | 2 | 2 | 1 | The offset sleeve is designed to provide +/- 0.75 degrees of on-car adjustment of camber. |  | 31126850398 | 31126879841 / 31126879842 | 31126879843 / 31126879844 | 5055676528162 | 2022-04-13
Road | Mini | F54 Clubman Gen 2 (2015 - ON) |  |  | PFF5-1302 | Front Arm Rear Bush | 75.218 | 183.5319 | 2 | 2 | 2 | The original bracket for this bush has to be reused. |  | 31126850403 / 31126850404 (02/12/2013 to 06/11/2014) | 31126874341 / 31126874342 (01/09/2014 to 15/12/2017) |  | 5055676529046 | 2022-01-19
Black | Mini | F54 Clubman Gen 2 (2015 - ON) |  |  | PFF5-1302BLK | Front Arm Rear Bush | 82.753 | 201.9173 | 2 | 2 | 2 | The original bracket for this bush has to be reused. |  | 31126850403 / 31126850404 (02/12/2013 to 06/11/2014) | 31126874341 / 31126874342 (01/09/2014 to 15/12/2017) |  | 5055676529053 | 2022-01-19
Road | Mini | F54 Clubman Gen 2 (2015 - ON) |  |  | PFF5-1302G | Front Arm Rear Bush Caster Offset | 92.741 | 226.288 | 2 | 2 | 2 | PFF5-1302G is a CNC-machined mount with polyurethane bush providing approx 1 deg of caster offset to improve in-corner camber gain without compromising straight-line traction. It has a knurled body to retain grease and allow free rotation of the bush, preventing torsional twist in the bush material, aiding performance, reliability and increasing longevity. PFF5-1302G has a knurled pattern body to retain grease and allow free rotation of the bush. This prevents torsional twist in the bush material, aiding performance, reliability and increasing longevity. |  | 31126850403 / 31126850404 (02/12/2013 to 06/11/2014) | 31126874341 / 31126874342 (01/09/2014 to 15/12/2017) |  | 5055676551580 | 2021-08-03
Black | Mini | F54 Clubman Gen 2 (2015 - ON) |  |  | PFF5-1302GBLK | Front Arm Rear Bush Caster Offset | 101.827 | 248.4579 | 2 | 2 | 2 | PFF5-1302G is a CNC-machined mount with polyurethane bush providing approx 1 deg of caster offset to improve in-corner camber gain without compromising straight-line traction. It has a knurled body to retain grease and allow free rotation of the bush, preventing torsional twist in the bush material, aiding performance, reliability and increasing longevity. PFF5-1302G has a knurled pattern body to retain grease and allow free rotation of the bush. This prevents torsional twist in the bush material, aiding performance, reliability and increasing longevity. |  | 31126850403 / 31126850404 (02/12/2013 to 06/11/2014) | 31126874341 / 31126874342 (01/09/2014 to 15/12/2017) |  | 5055676551597 | 2021-08-03
Road | Mini | F54 Clubman Gen 2 (2015 - ON) |  |  | PFF5-1303-24.5 | Front Anti Roll Bar Bush 24.5mm | 29.986 | 73.1658 | 2 | 2 | 3 | Please measure anti-roll bar diameter before ordering. | 24.5mm | 31306859880 | 33506861149 |  | 5055676528346 | 2021-08-03
Black | Mini | F54 Clubman Gen 2 (2015 - ON) |  |  | PFF5-1303-24.5BLK | Front Anti Roll Bar Bush 24.5mm | 33.033 | 80.6005 | 2 | 2 | 3 | Please measure anti-roll bar diameter before ordering. | 24.5mm | 31306859880 | 33506861149 |  | 5055676528353 | 2021-08-03
Road | Mini | F54 Clubman Gen 2 (2015 - ON) |  |  | PFF5-1320 | Lower Engine Mount Large Bush | 67.43 | 82.2646 | 1 | 1 | 20 | Adding the insert will stiffen the bush further and potentially increase NVH, especially on diesel-engined vehicles. |  | 22116885788 (current) | 22116875190 (to 23.12.2016) | 22116853470 (to 03.09.2014) / 22116872114 (to 04.05.2015) | 5055676528568 | 2021-10-15
Black | Mini | F54 Clubman Gen 2 (2015 - ON) |  |  | PFF5-1320BLK | Lower Engine Mount Large Bush | 74.184 | 90.5045 | 1 | 1 | 20 | Adding the insert will stiffen the bush further and potentially increase NVH, especially on diesel-engined vehicles. |  | 22116885788 (current) | 22116875190 (to 23.12.2016) | 22116853470 (to 03.09.2014) / 22116872114 (to 04.05.2015) | 5055676528575 | 2021-10-15
Road | Mini | F54 Clubman Gen 2 (2015 - ON) |  |  | PFF5-1321 | Upper Engine Mount Insert Kit | 44.715 | 54.5523 | 1 | 1 | 21 | PFF5-1321 Upper Engine Mount Insert are a simple, but effective rod design made from our Yellow 70A material. They fill the key voided areas of the mount to restrict engine roll, providing the perfect balance of compliance and rigidity, making them ideally suited for your daily driven vehicle. As the vehicles age and simple upgrades seeing the2-ltrturbo engine push power north of 250bhp, the OE rubber engine and transmission mounts are showing their age, with cracked rubber and excessive movement.Designed to fit within thevoiding of the original mount, these newinserts prolong the life of the OE mount by stiffening and limiting movement of therubber. This results in a moresettled transmission response during acceleration and deceleration, improving gear changes and reducing wheel-hop.The effective rod design made from ourYellow 70Amaterial.Theyfillthe key voided areas of the mount to restrict engine roll, providing the perfect balance of compliance and rigidity, making themideally suited for your daily driven vehicle. |  | 22116853446, 22116875630 | 22116875628, 22118743621 |  | 5055676528599 | 2022-03-22
Black | Mini | F54 Clubman Gen 2 (2015 - ON) |  |  | PFF5-1321BLK | Upper Engine Mount Insert Kit | 49.192 | 60.0142 | 1 | 1 | 21 | PFF5-1321BLK Upper Engine Mount Insert are a simple, but effective rod design made from our Black 95A material. They fill the key voided areas of the mount to restrict engine roll, providing the perfect balance of compliance and rigidity, making them ideally suited for your daily driven vehicle. As the vehicles age and simple upgrades seeing the2-ltrturbo engine push power north of 250bhp, the OE rubber engine and transmission mounts are showing their age, with cracked rubber and excessive movement.The effective rod design made from our Black 95Amaterial.Designed to fit within thevoiding of the original mount, these newinserts prolong the life of the OE mount by stiffening and limiting movement of therubber. This results in a moresettled transmission response during acceleration and deceleration, improving gear changes and reducing wheel-hop.Theyfillthe key voided areas of the mount to restrict engine roll, providing the perfect balance of compliance and rigidity, making themideally suited for your daily driven vehicle. |  | 22116853446, 22116875630 | 22116875628, 22118743621 |  | 5055676528605 | 2021-10-29
Road | Mini | F54 Clubman Gen 2 (2015 - ON) |  |  | PFF5-1322 | Gearbox Mounting Bush Insert | 25.894 | 31.5907 | 1 | 1 | 22 | PFF5-1322 Gearbox Mounting Bush Insert is made using the same Yellow 70A durometer material and has been designed to fill the voids in the OE mount for an effective and affordable solution to stiffening the original rubber. As the vehicles ageand simple upgrades seeing the2-ltrturbo engine push power north of 250bhp, the OE rubber engine and transmission mounts are showing their age, with cracked rubber and excessive movement.PFF5-1322Gearbox Mounting BushInsertis made using the sameYellow 70Adurometer material and has been designed to fill the voids in the OE mount for an effective and affordable solution to stiffening the original rubber. |  | 22316853453 |  |  | 5055676528612 | 2021-11-04
Black | Mini | F54 Clubman Gen 2 (2015 - ON) |  |  | PFF5-1322BLK | Gearbox Mounting Bush Insert | 28.49 | 34.7578 | 1 | 1 | 22 | PFF5-1322 Gearbox Mounting Bush Insert is made using the same Black 95A durometer material and has been designed to fill the voids in the OE mount for an effective and affordable solution to stiffening the original rubber. As the vehicles age and simple upgrades seeing the2-ltrturbo engine push power north of 250bhp, the OE rubber engine and transmission mounts are showing their age, with cracked rubber and excessive movement.PFF5-1322Gearbox Mounting BushInsertis made using the sameBlack 95Adurometer material and has been designed to fill the voids in the OE mount for an effective and affordable solution to stiffening the original rubber. |  | 22316853453 |  |  | 5055676528629 | 2021-11-04
Road | Mini | F54 Clubman Gen 2 (2015 - ON) |  |  | PFR5-1311 | Rear Upper Lateral Arm Outer Bush | 45.364 | 110.6882 | 2 | 2 | 11 |  |  | 33326851569 | 33326870773 | 33326851563 | 5055676527394 | 2022-08-16
Black | Mini | F54 Clubman Gen 2 (2015 - ON) |  |  | PFR5-1311BLK | Rear Upper Lateral Arm Outer Bush | 45.364 | 110.6882 | 2 | 2 | 11 |  |  | 33326870773 | 33326851569 | 33326851563 | 5055676527400 | 2022-08-16
Road | Mini | F54 Clubman Gen 2 (2015 - ON) |  |  | PFR5-1313 | Rear Lateral Arm Inner Bush | 43.417 | 211.875 | 4 | 4 | 13 |  |  | 33326851563 |  |  | 5055676527417 | 2021-10-29
Black | Mini | F54 Clubman Gen 2 (2015 - ON) |  |  | PFR5-1313BLK | Rear Lateral Arm Inner Bush | 43.417 | 211.875 | 4 | 4 | 13 |  |  | 33326851563 |  |  | 5055676527424 | 2022-09-16
Road | Mini | F54 Clubman Gen 2 (2015 - ON) |  |  | PFR5-1315 | Rear Anti Roll Bar Link Rod Bush | 24.596 | 60.0142 | 2 | 2 | 15 |  |  | 33506862865 |  |  | 5055676529107 | 2021-08-05
Black | Mini | F54 Clubman Gen 2 (2015 - ON) |  |  | PFR5-1315BLK | Rear Anti Roll Bar Link Rod Bush | 27.192 | 66.3485 | 2 | 2 | 15 |  |  | 33506862865 |  |  | 5055676529114 | 2021-08-05
Road | Mini | F55 / F56 Gen 3 (2014 on) |  |  | EXH032 | Universal Exhaust Mount | 15.51 | 18.9222 | 1 | 1 |  |  |  | 18307616850 |  |  | 5055676550668 | 2022-01-28
Road | Mini | F55 / F56 Gen 3 (2014 on) |  |  | PF5-4660 | Jack Pad Adaptor | 22.649 | 27.6318 | 1 | 1 |  | PF5-4660 is a polyurethane jack pad to fit into the plastic lifting points found on most modern BMW and related vehicles and is designed to help lift stability and location, whilst protecting the underside of your vehicle. Fits the following vehicles: BMW 1 Series E81, E87, E88 (2004 - 2013) BMW 1 M E82 (2010 - 2012) BMW 1 Series F20, F21 (2011 - 2019) BMW 1 Series F40 (2018 on) BMW 1 Series F52 (2017 on) BMW 2 Series F22, F23 (2013 - 2020) BMW 2 Series Gran Coupe F44 (2019 on) BMW 2 Series Active Tourer F45, F46 (2014 - 2019) BMW M2 F87 (2015 on) BMW 3 Series E46 (1999 - 2006) BMW 3 Series E90, E91, E92, E93 (2005 - 2013) BMW 3 Series F30, F31, F34 (2011 - 2018) BMW M3 F80 (2011 - 2018) BMW 3 Series G20, G21, G28 (2018 on) BMW M3 G80 (2018 on) BMW 4 Series F32, F33, F36 (2013 - 2021) BMW M4 F82, F83 (2013 - 2021) BMW 4 Series G22, G23 (2020 on) BMW M4 G82, G83 (2020 on) BMW 5 Series E39 (1996 - 2004) BMW 5 Series E60, E61 (2003 - 2010) BMW 5 Series Gran Turismo F07 (2009 - 2016) BMW 5 Series F10, F11 (2010 - 2016) BMW 5 Series G30, G31 (2016 on) BMW M5 F90 (2017 on) BMW 6 Series E63, E64 (2003 - 2010) BMW 6 Series F06, F12, F13 (2011 - 2018) BMW 6 Series Gran Turismo G32 (2017 on) BMW 7 Series E38 (1994 - 2002) BMW 7 Series E65, E66, E67 (2001 - 2008) BMW 7 Series F01, F02, F03, F04 (2007 - 2016) BMW 7 Series G11, G12 (2015 on) BMW M8 F91, F92, F93 (2019 on) BMW 8 Series G14, G15, G16 (2018 on) BMW X1 E84 (2008 - 2015) BMW X1 F48 (2016 on) BMW X2 F39 (2017 on) BMW X3 E83 (2003 - 2010) BMW X3 F25 (2009 - 2017) BMW X3 F97, G01 (2017 on) BMW iX3 G08 (2020 on) BMW X4 F26 (2013 - 2018) BMW X4 F98, G02 (2018 on) BMW X5 E53 (1999 - 2006) BMW X5 E70 (2006 - 2013) BMW X5 F15, F85 (2013 - 2019) BMW X5 F95, G05 (2018 on) BMW X6 E71, E72 (2007 - 2014) BMW X6 F16, F86 (2015 - 2019) BMW X6 F96, G06 (2019 on) BMW X7 G07 (2018 on) BMW Z4 E85, E86 (2003 - 2009) BMW Z4 E89 (2009 - 2018) BMW Z4 G29 (2018 on) Mini Hatch R50, R53 (2000 - 2006) Mini Hatch R56 (2006 - 2013) Mini Hatch F55, F56 (2014 on) Mini Cabriolet R52 (2000 - 2006) Mini Cabriolet R57 (2006 - 2013) Mini Cabriolet F57 (2014 on) Mini Clubman R55 (207 - 2014) Mini Clubman F54 (2015 on) Mini Countryman F60 (2017 on) Mini Coupe R58 (2011 - 2015) Mini Roadster R59 (2012 - 2015) Rolls Royce Ghost RR4 (2008 - 2018) Rolls Royce Phantom RR1 (2003 - 2017) Rolls Royce Phantom RR11, RR12 (2017 on) Rolls Royce Wraith RR5 (2012 - 2018) Rolls Royce Dawn RR6 (2015 - 2018) Rolls Royce Cullinan RR31 (2017 on) Toyota Supra MK5 J29 (2019 on) | 80mm Diameter | 51717039760 / 51717123311 / 51718268885 | 51717169981 / 51717065919 / 51717001650 | 51717189259 / 51717164761 | 5055676546524 | 2021-08-05
Road | Mini | F55 / F56 Gen 3 (2014 on) |  |  | PFF5-1301 | Front Arm Front Bush | 42.119 | 102.7704 | 2 | 2 | 1 |  |  | 31126850398 | 31126879841 / 31126879842 | 31126879843 / 31126879844 | 5055676529060
Black | Mini | F55 / F56 Gen 3 (2014 on) |  |  | PFF5-1301BLK | Front Arm Front Bush | 42.119 | 102.7704 | 2 | 2 | 1 |  |  | 31126850398 | 31126879841 / 31126879842 | 31126879843 / 31126879844 | 5055676529077 | 2022-09-06
Road | Mini | F55 / F56 Gen 3 (2014 on) |  |  | PFF5-1301G | Front Arm Front Bush Camber Adjustable | 77.165 | 188.2826 | 2 | 2 | 1 | The offset sleeve is designed to provide +/- 0.75 degrees of on-car adjustment of camber. |  | 31126850398 | 31126879841 / 31126879842 | 31126879843 / 31126879844 | 5055676528155 | 2022-04-13
Black | Mini | F55 / F56 Gen 3 (2014 on) |  |  | PFF5-1301GBLK | Front Arm Front Bush Camber Adjustable | 77.165 | 188.2826 | 2 | 2 | 1 | The offset sleeve is designed to provide +/- 0.75 degrees of on-car adjustment of camber. |  | 31126850398 | 31126879841 / 31126879842 | 31126879843 / 31126879844 | 5055676528162 | 2022-04-13
Road | Mini | F55 / F56 Gen 3 (2014 on) |  |  | PFF5-1302 | Front Arm Rear Bush | 75.218 | 183.5319 | 2 | 2 | 2 | The original bracket for this bush has to be reused. |  | 31126850403 / 31126850404 (02/12/2013 to 06/11/2014) | 31126874341 / 31126874342 (01/09/2014 to 15/12/2017) |  | 5055676529046 | 2022-01-19
Black | Mini | F55 / F56 Gen 3 (2014 on) |  |  | PFF5-1302BLK | Front Arm Rear Bush | 82.753 | 201.9173 | 2 | 2 | 2 | The original bracket for this bush has to be reused. |  | 31126850403 / 31126850404 (02/12/2013 to 06/11/2014) | 31126874341 / 31126874342 (01/09/2014 to 15/12/2017) |  | 5055676529053 | 2022-01-19
Road | Mini | F55 / F56 Gen 3 (2014 on) |  |  | PFF5-1302G | Front Arm Rear Bush Caster Offset | 92.741 | 226.288 | 2 | 2 | 2 | PFF5-1302G is a CNC-machined mount with polyurethane bush providing approx 1 deg of caster offset to improve in-corner camber gain without compromising straight-line traction. It has a knurled body to retain grease and allow free rotation of the bush, preventing torsional twist in the bush material, aiding performance, reliability and increasing longevity. PFF5-1302G has a knurled pattern body to retain grease and allow free rotation of the bush. This prevents torsional twist in the bush material, aiding performance, reliability and increasing longevity. |  | 31126850403 / 31126850404 (02/12/2013 to 06/11/2014) | 31126874341 / 31126874342 (01/09/2014 to 15/12/2017) |  | 5055676551580 | 2021-08-03
Black | Mini | F55 / F56 Gen 3 (2014 on) |  |  | PFF5-1302GBLK | Front Arm Rear Bush Caster Offset | 101.827 | 248.4579 | 2 | 2 | 2 | PFF5-1302G is a CNC-machined mount with polyurethane bush providing approx 1 deg of caster offset to improve in-corner camber gain without compromising straight-line traction. It has a knurled body to retain grease and allow free rotation of the bush, preventing torsional twist in the bush material, aiding performance, reliability and increasing longevity. PFF5-1302G has a knurled pattern body to retain grease and allow free rotation of the bush. This prevents torsional twist in the bush material, aiding performance, reliability and increasing longevity. |  | 31126850403 / 31126850404 (02/12/2013 to 06/11/2014) | 31126874341 / 31126874342 (01/09/2014 to 15/12/2017) |  | 5055676551597 | 2021-08-03
Road | Mini | F55 / F56 Gen 3 (2014 on) |  |  | PFF5-1303-23.7 | Front Anti Roll Bar Bush 23.7mm | 29.986 | 73.1658 | 2 | 2 | 3 | Please measure anti-roll bar diameter before ordering. | 23.7mm |  |  |  | 5055676551603 | 2019-12-19
Black | Mini | F55 / F56 Gen 3 (2014 on) |  |  | PFF5-1303-23.7BLK | Front Anti Roll Bar Bush 23.7mm | 33.033 | 80.6005 | 2 | 2 | 3 | Please measure anti-roll bar diameter before ordering. | 23.7mm |  |  |  | 5055676551610 | 2020-01-16
Road | Mini | F55 / F56 Gen 3 (2014 on) |  |  | PFF5-1303-24.5 | Front Anti Roll Bar Bush 24.5mm | 29.986 | 73.1658 | 2 | 2 | 3 | Please measure anti-roll bar diameter before ordering. | 24.5mm | 31306859880 | 33506861149 |  | 5055676528346 | 2021-08-03
Black | Mini | F55 / F56 Gen 3 (2014 on) |  |  | PFF5-1303-24.5BLK | Front Anti Roll Bar Bush 24.5mm | 33.033 | 80.6005 | 2 | 2 | 3 | Please measure anti-roll bar diameter before ordering. | 24.5mm | 31306859880 | 33506861149 |  | 5055676528353 | 2021-08-03
Road | Mini | F55 / F56 Gen 3 (2014 on) |  |  | PFF5-1320 | Lower Engine Mount Large Bush | 67.43 | 82.2646 | 1 | 1 | 20 | Adding the insert will stiffen the bush further and potentially increase NVH, especially on diesel-engined vehicles. |  | 22116885788 (current) | 22116875190 (to 23.12.2016) | 22116853470 (to 03.09.2014) / 22116872114 (to 04.05.2015) | 5055676528568 | 2021-10-15
Black | Mini | F55 / F56 Gen 3 (2014 on) |  |  | PFF5-1320BLK | Lower Engine Mount Large Bush | 74.184 | 90.5045 | 1 | 1 | 20 | Adding the insert will stiffen the bush further and potentially increase NVH, especially on diesel-engined vehicles. |  | 22116885788 (current) | 22116875190 (to 23.12.2016) | 22116853470 (to 03.09.2014) / 22116872114 (to 04.05.2015) | 5055676528575 | 2021-10-15
Road | Mini | F55 / F56 Gen 3 (2014 on) |  |  | PFF5-1321 | Upper Engine Mount Insert Kit | 44.715 | 54.5523 | 1 | 1 | 21 | PFF5-1321 Upper Engine Mount Insert are a simple, but effective rod design made from our Yellow 70A material. They fill the key voided areas of the mount to restrict engine roll, providing the perfect balance of compliance and rigidity, making them ideally suited for your daily driven vehicle. As the vehicles age and simple upgrades seeing the2-ltrturbo engine push power north of 250bhp, the OE rubber engine and transmission mounts are showing their age, with cracked rubber and excessive movement.Designed to fit within thevoiding of the original mount, these newinserts prolong the life of the OE mount by stiffening and limiting movement of therubber. This results in a moresettled transmission response during acceleration and deceleration, improving gear changes and reducing wheel-hop.The effective rod design made from ourYellow 70Amaterial.Theyfillthe key voided areas of the mount to restrict engine roll, providing the perfect balance of compliance and rigidity, making themideally suited for your daily driven vehicle. |  | 22116853446, 22116875630 | 22116875628, 22118743621 |  | 5055676528599 | 2022-03-22
Black | Mini | F55 / F56 Gen 3 (2014 on) |  |  | PFF5-1321BLK | Upper Engine Mount Insert Kit | 49.192 | 60.0142 | 1 | 1 | 21 | PFF5-1321BLK Upper Engine Mount Insert are a simple, but effective rod design made from our Black 95A material. They fill the key voided areas of the mount to restrict engine roll, providing the perfect balance of compliance and rigidity, making them ideally suited for your daily driven vehicle. As the vehicles age and simple upgrades seeing the2-ltrturbo engine push power north of 250bhp, the OE rubber engine and transmission mounts are showing their age, with cracked rubber and excessive movement.The effective rod design made from our Black 95Amaterial.Designed to fit within thevoiding of the original mount, these newinserts prolong the life of the OE mount by stiffening and limiting movement of therubber. This results in a moresettled transmission response during acceleration and deceleration, improving gear changes and reducing wheel-hop.Theyfillthe key voided areas of the mount to restrict engine roll, providing the perfect balance of compliance and rigidity, making themideally suited for your daily driven vehicle. |  | 22116853446, 22116875630 | 22116875628, 22118743621 |  | 5055676528605 | 2021-10-29
Road | Mini | F55 / F56 Gen 3 (2014 on) |  |  | PFF5-1322 | Gearbox Mounting Bush Insert | 25.894 | 31.5907 | 1 | 1 | 22 | PFF5-1322 Gearbox Mounting Bush Insert is made using the same Yellow 70A durometer material and has been designed to fill the voids in the OE mount for an effective and affordable solution to stiffening the original rubber. As the vehicles ageand simple upgrades seeing the2-ltrturbo engine push power north of 250bhp, the OE rubber engine and transmission mounts are showing their age, with cracked rubber and excessive movement.PFF5-1322Gearbox Mounting BushInsertis made using the sameYellow 70Adurometer material and has been designed to fill the voids in the OE mount for an effective and affordable solution to stiffening the original rubber. |  | 22316853453 |  |  | 5055676528612 | 2021-11-04
Black | Mini | F55 / F56 Gen 3 (2014 on) |  |  | PFF5-1322BLK | Gearbox Mounting Bush Insert | 28.49 | 34.7578 | 1 | 1 | 22 | PFF5-1322 Gearbox Mounting Bush Insert is made using the same Black 95A durometer material and has been designed to fill the voids in the OE mount for an effective and affordable solution to stiffening the original rubber. As the vehicles age and simple upgrades seeing the2-ltrturbo engine push power north of 250bhp, the OE rubber engine and transmission mounts are showing their age, with cracked rubber and excessive movement.PFF5-1322Gearbox Mounting BushInsertis made using the sameBlack 95Adurometer material and has been designed to fill the voids in the OE mount for an effective and affordable solution to stiffening the original rubber. |  | 22316853453 |  |  | 5055676528629 | 2021-11-04
Road | Mini | F55 / F56 Gen 3 (2014 on) |  |  | PFR5-1310 | Rear Trailing Arm Front Bush | 46.662 | 113.8553 | 2 | 2 | 10 |  |  | 33326850395 |  |  | 5055676528322 | 2022-01-27
Black | Mini | F55 / F56 Gen 3 (2014 on) |  |  | PFR5-1310BLK | Rear Trailing Arm Front Bush | 51.337 | 125.2623 | 2 | 2 | 10 |  |  | 33326850395 |  |  | 5055676528339 | 2022-01-27
Road | Mini | F55 / F56 Gen 3 (2014 on) |  |  | PFR5-1311 | Rear Upper Lateral Arm Outer Bush | 45.364 | 110.6882 | 2 | 2 | 11 |  |  | 33326851569 | 33326870773 | 33326851563 | 5055676527394 | 2022-08-16
Black | Mini | F55 / F56 Gen 3 (2014 on) |  |  | PFR5-1311BLK | Rear Upper Lateral Arm Outer Bush | 45.364 | 110.6882 | 2 | 2 | 11 |  |  | 33326870773 | 33326851569 | 33326851563 | 5055676527400 | 2022-08-16
Road | Mini | F55 / F56 Gen 3 (2014 on) |  |  | PFR5-1313 | Rear Lateral Arm Inner Bush | 43.417 | 211.875 | 4 | 4 | 13 |  |  | 33326851563 |  |  | 5055676527417 | 2021-10-29
Black | Mini | F55 / F56 Gen 3 (2014 on) |  |  | PFR5-1313BLK | Rear Lateral Arm Inner Bush | 43.417 | 211.875 | 4 | 4 | 13 |  |  | 33326851563 |  |  | 5055676527424 | 2022-09-16
Road | Mini | F55 / F56 Gen 3 (2014 on) |  |  | PFR5-1314-20.7 | Rear Anti Roll Bar Bush 20.7mm | 24.662 | 60.1753 | 2 | 2 | 14 |  | 20.7mm | 33506859891 |  |  | 5055676543783 | 2019-07-18
Black | Mini | F55 / F56 Gen 3 (2014 on) |  |  | PFR5-1314-20.7BLK | Rear Anti Roll Bar Bush 20.7mm | 27.709 | 67.61 | 2 | 2 | 14 |  | 20.7mm | 33506859891 |  |  | 5055676543790 | 2019-07-18
Road | Mini | F55 / F56 Gen 3 (2014 on) |  |  | PFR5-1314-21.4 | Rear Anti Roll Bar Bush 21.4mm | 24.662 | 60.1753 | 2 | 2 | 14 |  | 21.4mm | 33506859891 |  |  | 5055676528490 | 2019-07-18
Black | Mini | F55 / F56 Gen 3 (2014 on) |  |  | PFR5-1314-21.4BLK | Rear Anti Roll Bar Bush 21.4mm | 27.709 | 67.61 | 2 | 2 | 14 |  | 21.4mm | 33506859891 |  |  | 5055676528506 | 2019-07-18
Road | Mini | F55 / F56 Gen 3 (2014 on) |  |  | PFR5-1314-21.8 | Rear Anti Roll Bar Bush 21.8mm | 24.662 | 60.1753 | 2 | 2 | 14 |  | 21.8mm | 33506853918 |  |  | 5055676543769 | 2020-10-29
Black | Mini | F55 / F56 Gen 3 (2014 on) |  |  | PFR5-1314-21.8BLK | Rear Anti Roll Bar Bush 21.8mm | 27.709 | 67.61 | 2 | 2 | 14 |  | 21.8mm | 33506853918 |  |  | 5055676543776 | 2020-10-29
Road | Mini | F55 / F56 Gen 3 (2014 on) |  |  | PFR5-1315 | Rear Anti Roll Bar Link Rod Bush | 24.596 | 60.0142 | 2 | 2 | 15 |  |  | 33506862865 |  |  | 5055676529107 | 2021-08-05
Black | Mini | F55 / F56 Gen 3 (2014 on) |  |  | PFR5-1315BLK | Rear Anti Roll Bar Link Rod Bush | 27.192 | 66.3485 | 2 | 2 | 15 |  |  | 33506862865 |  |  | 5055676529114 | 2021-08-05
Road | Mini | F57 Cabriolet (2014 - on) |  |  | EXH032 | Universal Exhaust Mount | 15.51 | 18.9222 | 1 | 1 |  |  |  | 18307616850 |  |  | 5055676550668 | 2022-01-28
Road | Mini | F57 Cabriolet (2014 - on) |  |  | PF5-4660 | Jack Pad Adaptor | 22.649 | 27.6318 | 1 | 1 |  | PF5-4660 is a polyurethane jack pad to fit into the plastic lifting points found on most modern BMW and related vehicles and is designed to help lift stability and location, whilst protecting the underside of your vehicle. Fits the following vehicles: BMW 1 Series E81, E87, E88 (2004 - 2013) BMW 1 M E82 (2010 - 2012) BMW 1 Series F20, F21 (2011 - 2019) BMW 1 Series F40 (2018 on) BMW 1 Series F52 (2017 on) BMW 2 Series F22, F23 (2013 - 2020) BMW 2 Series Gran Coupe F44 (2019 on) BMW 2 Series Active Tourer F45, F46 (2014 - 2019) BMW M2 F87 (2015 on) BMW 3 Series E46 (1999 - 2006) BMW 3 Series E90, E91, E92, E93 (2005 - 2013) BMW 3 Series F30, F31, F34 (2011 - 2018) BMW M3 F80 (2011 - 2018) BMW 3 Series G20, G21, G28 (2018 on) BMW M3 G80 (2018 on) BMW 4 Series F32, F33, F36 (2013 - 2021) BMW M4 F82, F83 (2013 - 2021) BMW 4 Series G22, G23 (2020 on) BMW M4 G82, G83 (2020 on) BMW 5 Series E39 (1996 - 2004) BMW 5 Series E60, E61 (2003 - 2010) BMW 5 Series Gran Turismo F07 (2009 - 2016) BMW 5 Series F10, F11 (2010 - 2016) BMW 5 Series G30, G31 (2016 on) BMW M5 F90 (2017 on) BMW 6 Series E63, E64 (2003 - 2010) BMW 6 Series F06, F12, F13 (2011 - 2018) BMW 6 Series Gran Turismo G32 (2017 on) BMW 7 Series E38 (1994 - 2002) BMW 7 Series E65, E66, E67 (2001 - 2008) BMW 7 Series F01, F02, F03, F04 (2007 - 2016) BMW 7 Series G11, G12 (2015 on) BMW M8 F91, F92, F93 (2019 on) BMW 8 Series G14, G15, G16 (2018 on) BMW X1 E84 (2008 - 2015) BMW X1 F48 (2016 on) BMW X2 F39 (2017 on) BMW X3 E83 (2003 - 2010) BMW X3 F25 (2009 - 2017) BMW X3 F97, G01 (2017 on) BMW iX3 G08 (2020 on) BMW X4 F26 (2013 - 2018) BMW X4 F98, G02 (2018 on) BMW X5 E53 (1999 - 2006) BMW X5 E70 (2006 - 2013) BMW X5 F15, F85 (2013 - 2019) BMW X5 F95, G05 (2018 on) BMW X6 E71, E72 (2007 - 2014) BMW X6 F16, F86 (2015 - 2019) BMW X6 F96, G06 (2019 on) BMW X7 G07 (2018 on) BMW Z4 E85, E86 (2003 - 2009) BMW Z4 E89 (2009 - 2018) BMW Z4 G29 (2018 on) Mini Hatch R50, R53 (2000 - 2006) Mini Hatch R56 (2006 - 2013) Mini Hatch F55, F56 (2014 on) Mini Cabriolet R52 (2000 - 2006) Mini Cabriolet R57 (2006 - 2013) Mini Cabriolet F57 (2014 on) Mini Clubman R55 (207 - 2014) Mini Clubman F54 (2015 on) Mini Countryman F60 (2017 on) Mini Coupe R58 (2011 - 2015) Mini Roadster R59 (2012 - 2015) Rolls Royce Ghost RR4 (2008 - 2018) Rolls Royce Phantom RR1 (2003 - 2017) Rolls Royce Phantom RR11, RR12 (2017 on) Rolls Royce Wraith RR5 (2012 - 2018) Rolls Royce Dawn RR6 (2015 - 2018) Rolls Royce Cullinan RR31 (2017 on) Toyota Supra MK5 J29 (2019 on) | 80mm Diameter | 51717039760 / 51717123311 / 51718268885 | 51717169981 / 51717065919 / 51717001650 | 51717189259 / 51717164761 | 5055676546524 | 2021-08-05
Road | Mini | F57 Cabriolet (2014 - on) |  |  | PFF5-1301 | Front Arm Front Bush | 42.119 | 102.7704 | 2 | 2 | 1 |  |  | 31126850398 | 31126879841 / 31126879842 | 31126879843 / 31126879844 | 5055676529060
Black | Mini | F57 Cabriolet (2014 - on) |  |  | PFF5-1301BLK | Front Arm Front Bush | 42.119 | 102.7704 | 2 | 2 | 1 |  |  | 31126850398 | 31126879841 / 31126879842 | 31126879843 / 31126879844 | 5055676529077 | 2022-09-06
Road | Mini | F57 Cabriolet (2014 - on) |  |  | PFF5-1301G | Front Arm Front Bush Camber Adjustable | 77.165 | 188.2826 | 2 | 2 | 1 | The offset sleeve is designed to provide +/- 0.75 degrees of on-car adjustment of camber. |  | 31126850398 | 31126879841 / 31126879842 | 31126879843 / 31126879844 | 5055676528155 | 2022-04-13
Black | Mini | F57 Cabriolet (2014 - on) |  |  | PFF5-1301GBLK | Front Arm Front Bush Camber Adjustable | 77.165 | 188.2826 | 2 | 2 | 1 | The offset sleeve is designed to provide +/- 0.75 degrees of on-car adjustment of camber. |  | 31126850398 | 31126879841 / 31126879842 | 31126879843 / 31126879844 | 5055676528162 | 2022-04-13
Road | Mini | F57 Cabriolet (2014 - on) |  |  | PFF5-1302 | Front Arm Rear Bush | 75.218 | 183.5319 | 2 | 2 | 2 | The original bracket for this bush has to be reused. |  | 31126850403 / 31126850404 (02/12/2013 to 06/11/2014) | 31126874341 / 31126874342 (01/09/2014 to 15/12/2017) |  | 5055676529046 | 2022-01-19
Black | Mini | F57 Cabriolet (2014 - on) |  |  | PFF5-1302BLK | Front Arm Rear Bush | 82.753 | 201.9173 | 2 | 2 | 2 | The original bracket for this bush has to be reused. |  | 31126850403 / 31126850404 (02/12/2013 to 06/11/2014) | 31126874341 / 31126874342 (01/09/2014 to 15/12/2017) |  | 5055676529053 | 2022-01-19
Road | Mini | F57 Cabriolet (2014 - on) |  |  | PFF5-1302G | Front Arm Rear Bush Caster Offset | 92.741 | 226.288 | 2 | 2 | 2 | PFF5-1302G is a CNC-machined mount with polyurethane bush providing approx 1 deg of caster offset to improve in-corner camber gain without compromising straight-line traction. It has a knurled body to retain grease and allow free rotation of the bush, preventing torsional twist in the bush material, aiding performance, reliability and increasing longevity. PFF5-1302G has a knurled pattern body to retain grease and allow free rotation of the bush. This prevents torsional twist in the bush material, aiding performance, reliability and increasing longevity. |  | 31126850403 / 31126850404 (02/12/2013 to 06/11/2014) | 31126874341 / 31126874342 (01/09/2014 to 15/12/2017) |  | 5055676551580 | 2021-08-03
Black | Mini | F57 Cabriolet (2014 - on) |  |  | PFF5-1302GBLK | Front Arm Rear Bush Caster Offset | 101.827 | 248.4579 | 2 | 2 | 2 | PFF5-1302G is a CNC-machined mount with polyurethane bush providing approx 1 deg of caster offset to improve in-corner camber gain without compromising straight-line traction. It has a knurled body to retain grease and allow free rotation of the bush, preventing torsional twist in the bush material, aiding performance, reliability and increasing longevity. PFF5-1302G has a knurled pattern body to retain grease and allow free rotation of the bush. This prevents torsional twist in the bush material, aiding performance, reliability and increasing longevity. |  | 31126850403 / 31126850404 (02/12/2013 to 06/11/2014) | 31126874341 / 31126874342 (01/09/2014 to 15/12/2017) |  | 5055676551597 | 2021-08-03
Road | Mini | F57 Cabriolet (2014 - on) |  |  | PFF5-1303-24.5 | Front Anti Roll Bar Bush 24.5mm | 29.986 | 73.1658 | 2 | 2 | 3 | Please measure anti-roll bar diameter before ordering. | 24.5mm | 31306859880 | 33506861149 |  | 5055676528346 | 2021-08-03
Black | Mini | F57 Cabriolet (2014 - on) |  |  | PFF5-1303-24.5BLK | Front Anti Roll Bar Bush 24.5mm | 33.033 | 80.6005 | 2 | 2 | 3 | Please measure anti-roll bar diameter before ordering. | 24.5mm | 31306859880 | 33506861149 |  | 5055676528353 | 2021-08-03
Road | Mini | F57 Cabriolet (2014 - on) |  |  | PFF5-1320 | Lower Engine Mount Large Bush | 67.43 | 82.2646 | 1 | 1 | 20 | Adding the insert will stiffen the bush further and potentially increase NVH, especially on diesel-engined vehicles. |  | 22116885788 (current) | 22116875190 (to 23.12.2016) | 22116853470 (to 03.09.2014) / 22116872114 (to 04.05.2015) | 5055676528568 | 2021-10-15
Black | Mini | F57 Cabriolet (2014 - on) |  |  | PFF5-1320BLK | Lower Engine Mount Large Bush | 74.184 | 90.5045 | 1 | 1 | 20 | Adding the insert will stiffen the bush further and potentially increase NVH, especially on diesel-engined vehicles. |  | 22116885788 (current) | 22116875190 (to 23.12.2016) | 22116853470 (to 03.09.2014) / 22116872114 (to 04.05.2015) | 5055676528575 | 2021-10-15
Road | Mini | F57 Cabriolet (2014 - on) |  |  | PFF5-1321 | Upper Engine Mount Insert Kit | 44.715 | 54.5523 | 1 | 1 | 21 | PFF5-1321 Upper Engine Mount Insert are a simple, but effective rod design made from our Yellow 70A material. They fill the key voided areas of the mount to restrict engine roll, providing the perfect balance of compliance and rigidity, making them ideally suited for your daily driven vehicle. As the vehicles age and simple upgrades seeing the2-ltrturbo engine push power north of 250bhp, the OE rubber engine and transmission mounts are showing their age, with cracked rubber and excessive movement.Designed to fit within thevoiding of the original mount, these newinserts prolong the life of the OE mount by stiffening and limiting movement of therubber. This results in a moresettled transmission response during acceleration and deceleration, improving gear changes and reducing wheel-hop.The effective rod design made from ourYellow 70Amaterial.Theyfillthe key voided areas of the mount to restrict engine roll, providing the perfect balance of compliance and rigidity, making themideally suited for your daily driven vehicle. |  | 22116853446, 22116875630 | 22116875628, 22118743621 |  | 5055676528599 | 2022-03-22
Black | Mini | F57 Cabriolet (2014 - on) |  |  | PFF5-1321BLK | Upper Engine Mount Insert Kit | 49.192 | 60.0142 | 1 | 1 | 21 | PFF5-1321BLK Upper Engine Mount Insert are a simple, but effective rod design made from our Black 95A material. They fill the key voided areas of the mount to restrict engine roll, providing the perfect balance of compliance and rigidity, making them ideally suited for your daily driven vehicle. As the vehicles age and simple upgrades seeing the2-ltrturbo engine push power north of 250bhp, the OE rubber engine and transmission mounts are showing their age, with cracked rubber and excessive movement.The effective rod design made from our Black 95Amaterial.Designed to fit within thevoiding of the original mount, these newinserts prolong the life of the OE mount by stiffening and limiting movement of therubber. This results in a moresettled transmission response during acceleration and deceleration, improving gear changes and reducing wheel-hop.Theyfillthe key voided areas of the mount to restrict engine roll, providing the perfect balance of compliance and rigidity, making themideally suited for your daily driven vehicle. |  | 22116853446, 22116875630 | 22116875628, 22118743621 |  | 5055676528605 | 2021-10-29
Road | Mini | F57 Cabriolet (2014 - on) |  |  | PFF5-1322 | Gearbox Mounting Bush Insert | 25.894 | 31.5907 | 1 | 1 | 22 | PFF5-1322 Gearbox Mounting Bush Insert is made using the same Yellow 70A durometer material and has been designed to fill the voids in the OE mount for an effective and affordable solution to stiffening the original rubber. As the vehicles ageand simple upgrades seeing the2-ltrturbo engine push power north of 250bhp, the OE rubber engine and transmission mounts are showing their age, with cracked rubber and excessive movement.PFF5-1322Gearbox Mounting BushInsertis made using the sameYellow 70Adurometer material and has been designed to fill the voids in the OE mount for an effective and affordable solution to stiffening the original rubber. |  | 22316853453 |  |  | 5055676528612 | 2021-11-04
Black | Mini | F57 Cabriolet (2014 - on) |  |  | PFF5-1322BLK | Gearbox Mounting Bush Insert | 28.49 | 34.7578 | 1 | 1 | 22 | PFF5-1322 Gearbox Mounting Bush Insert is made using the same Black 95A durometer material and has been designed to fill the voids in the OE mount for an effective and affordable solution to stiffening the original rubber. As the vehicles age and simple upgrades seeing the2-ltrturbo engine push power north of 250bhp, the OE rubber engine and transmission mounts are showing their age, with cracked rubber and excessive movement.PFF5-1322Gearbox Mounting BushInsertis made using the sameBlack 95Adurometer material and has been designed to fill the voids in the OE mount for an effective and affordable solution to stiffening the original rubber. |  | 22316853453 |  |  | 5055676528629 | 2021-11-04
Road | Mini | F57 Cabriolet (2014 - on) |  |  | PFR5-1310 | Rear Trailing Arm Front Bush | 46.662 | 113.8553 | 2 | 2 | 10 |  |  | 33326850395 |  |  | 5055676528322 | 2022-01-27
Black | Mini | F57 Cabriolet (2014 - on) |  |  | PFR5-1310BLK | Rear Trailing Arm Front Bush | 51.337 | 125.2623 | 2 | 2 | 10 |  |  | 33326850395 |  |  | 5055676528339 | 2022-01-27
Road | Mini | F57 Cabriolet (2014 - on) |  |  | PFR5-1311 | Rear Upper Lateral Arm Outer Bush | 45.364 | 110.6882 | 2 | 2 | 11 |  |  | 33326851569 | 33326870773 | 33326851563 | 5055676527394 | 2022-08-16
Black | Mini | F57 Cabriolet (2014 - on) |  |  | PFR5-1311BLK | Rear Upper Lateral Arm Outer Bush | 45.364 | 110.6882 | 2 | 2 | 11 |  |  | 33326870773 | 33326851569 | 33326851563 | 5055676527400 | 2022-08-16
Road | Mini | F57 Cabriolet (2014 - on) |  |  | PFR5-1313 | Rear Lateral Arm Inner Bush | 43.417 | 211.875 | 4 | 4 | 13 |  |  | 33326851563 |  |  | 5055676527417 | 2021-10-29
Black | Mini | F57 Cabriolet (2014 - on) |  |  | PFR5-1313BLK | Rear Lateral Arm Inner Bush | 43.417 | 211.875 | 4 | 4 | 13 |  |  | 33326851563 |  |  | 5055676527424 | 2022-09-16
Road | Mini | F57 Cabriolet (2014 - on) |  |  | PFR5-1314-20.7 | Rear Anti Roll Bar Bush 20.7mm | 24.662 | 60.1753 | 2 | 2 | 14 |  | 20.7mm | 33506859891 |  |  | 5055676543783 | 2019-07-18
Black | Mini | F57 Cabriolet (2014 - on) |  |  | PFR5-1314-20.7BLK | Rear Anti Roll Bar Bush 20.7mm | 27.709 | 67.61 | 2 | 2 | 14 |  | 20.7mm | 33506859891 |  |  | 5055676543790 | 2019-07-18
Road | Mini | F57 Cabriolet (2014 - on) |  |  | PFR5-1314-21.4 | Rear Anti Roll Bar Bush 21.4mm | 24.662 | 60.1753 | 2 | 2 | 14 |  | 21.4mm | 33506859891 |  |  | 5055676528490 | 2019-07-18
Black | Mini | F57 Cabriolet (2014 - on) |  |  | PFR5-1314-21.4BLK | Rear Anti Roll Bar Bush 21.4mm | 27.709 | 67.61 | 2 | 2 | 14 |  | 21.4mm | 33506859891 |  |  | 5055676528506 | 2019-07-18
Road | Mini | F57 Cabriolet (2014 - on) |  |  | PFR5-1314-21.8 | Rear Anti Roll Bar Bush 21.8mm | 24.662 | 60.1753 | 2 | 2 | 14 |  | 21.8mm | 33506853918 |  |  | 5055676543769 | 2020-10-29
Black | Mini | F57 Cabriolet (2014 - on) |  |  | PFR5-1314-21.8BLK | Rear Anti Roll Bar Bush 21.8mm | 27.709 | 67.61 | 2 | 2 | 14 |  | 21.8mm | 33506853918 |  |  | 5055676543776 | 2020-10-29
Road | Mini | F57 Cabriolet (2014 - on) |  |  | PFR5-1315 | Rear Anti Roll Bar Link Rod Bush | 24.596 | 60.0142 | 2 | 2 | 15 |  |  | 33506862865 |  |  | 5055676529107 | 2021-08-05
Black | Mini | F57 Cabriolet (2014 - on) |  |  | PFR5-1315BLK | Rear Anti Roll Bar Link Rod Bush | 27.192 | 66.3485 | 2 | 2 | 15 |  |  | 33506862865 |  |  | 5055676529114 | 2021-08-05
Road | Mini | F60 Countryman Gen 2 (2017 - ON) |  |  | EXH032 | Universal Exhaust Mount | 15.51 | 18.9222 | 1 | 1 |  |  |  | 18307616850 |  |  | 5055676550668 | 2022-01-28
Road | Mini | F60 Countryman Gen 2 (2017 - ON) |  |  | PF5-4660 | Jack Pad Adaptor | 22.649 | 27.6318 | 1 | 1 |  | PF5-4660 is a polyurethane jack pad to fit into the plastic lifting points found on most modern BMW and related vehicles and is designed to help lift stability and location, whilst protecting the underside of your vehicle. Fits the following vehicles: BMW 1 Series E81, E87, E88 (2004 - 2013) BMW 1 M E82 (2010 - 2012) BMW 1 Series F20, F21 (2011 - 2019) BMW 1 Series F40 (2018 on) BMW 1 Series F52 (2017 on) BMW 2 Series F22, F23 (2013 - 2020) BMW 2 Series Gran Coupe F44 (2019 on) BMW 2 Series Active Tourer F45, F46 (2014 - 2019) BMW M2 F87 (2015 on) BMW 3 Series E46 (1999 - 2006) BMW 3 Series E90, E91, E92, E93 (2005 - 2013) BMW 3 Series F30, F31, F34 (2011 - 2018) BMW M3 F80 (2011 - 2018) BMW 3 Series G20, G21, G28 (2018 on) BMW M3 G80 (2018 on) BMW 4 Series F32, F33, F36 (2013 - 2021) BMW M4 F82, F83 (2013 - 2021) BMW 4 Series G22, G23 (2020 on) BMW M4 G82, G83 (2020 on) BMW 5 Series E39 (1996 - 2004) BMW 5 Series E60, E61 (2003 - 2010) BMW 5 Series Gran Turismo F07 (2009 - 2016) BMW 5 Series F10, F11 (2010 - 2016) BMW 5 Series G30, G31 (2016 on) BMW M5 F90 (2017 on) BMW 6 Series E63, E64 (2003 - 2010) BMW 6 Series F06, F12, F13 (2011 - 2018) BMW 6 Series Gran Turismo G32 (2017 on) BMW 7 Series E38 (1994 - 2002) BMW 7 Series E65, E66, E67 (2001 - 2008) BMW 7 Series F01, F02, F03, F04 (2007 - 2016) BMW 7 Series G11, G12 (2015 on) BMW M8 F91, F92, F93 (2019 on) BMW 8 Series G14, G15, G16 (2018 on) BMW X1 E84 (2008 - 2015) BMW X1 F48 (2016 on) BMW X2 F39 (2017 on) BMW X3 E83 (2003 - 2010) BMW X3 F25 (2009 - 2017) BMW X3 F97, G01 (2017 on) BMW iX3 G08 (2020 on) BMW X4 F26 (2013 - 2018) BMW X4 F98, G02 (2018 on) BMW X5 E53 (1999 - 2006) BMW X5 E70 (2006 - 2013) BMW X5 F15, F85 (2013 - 2019) BMW X5 F95, G05 (2018 on) BMW X6 E71, E72 (2007 - 2014) BMW X6 F16, F86 (2015 - 2019) BMW X6 F96, G06 (2019 on) BMW X7 G07 (2018 on) BMW Z4 E85, E86 (2003 - 2009) BMW Z4 E89 (2009 - 2018) BMW Z4 G29 (2018 on) Mini Hatch R50, R53 (2000 - 2006) Mini Hatch R56 (2006 - 2013) Mini Hatch F55, F56 (2014 on) Mini Cabriolet R52 (2000 - 2006) Mini Cabriolet R57 (2006 - 2013) Mini Cabriolet F57 (2014 on) Mini Clubman R55 (207 - 2014) Mini Clubman F54 (2015 on) Mini Countryman F60 (2017 on) Mini Coupe R58 (2011 - 2015) Mini Roadster R59 (2012 - 2015) Rolls Royce Ghost RR4 (2008 - 2018) Rolls Royce Phantom RR1 (2003 - 2017) Rolls Royce Phantom RR11, RR12 (2017 on) Rolls Royce Wraith RR5 (2012 - 2018) Rolls Royce Dawn RR6 (2015 - 2018) Rolls Royce Cullinan RR31 (2017 on) Toyota Supra MK5 J29 (2019 on) | 80mm Diameter | 51717039760 / 51717123311 / 51718268885 | 51717169981 / 51717065919 / 51717001650 | 51717189259 / 51717164761 | 5055676546524 | 2021-08-05
Road | Mini | F60 Countryman Gen 2 (2017 - ON) |  |  | PFF5-1301 | Front Arm Front Bush | 42.119 | 102.7704 | 2 | 2 | 1 |  |  | 31126850398 | 31126879841 / 31126879842 | 31126879843 / 31126879844 | 5055676529060
Black | Mini | F60 Countryman Gen 2 (2017 - ON) |  |  | PFF5-1301BLK | Front Arm Front Bush | 42.119 | 102.7704 | 2 | 2 | 1 |  |  | 31126850398 | 31126879841 / 31126879842 | 31126879843 / 31126879844 | 5055676529077 | 2022-09-06
Road | Mini | F60 Countryman Gen 2 (2017 - ON) |  |  | PFF5-1301G | Front Arm Front Bush Camber Adjustable | 77.165 | 188.2826 | 2 | 2 | 1 | The offset sleeve is designed to provide +/- 0.75 degrees of on-car adjustment of camber. |  | 31126850398 | 31126879841 / 31126879842 | 31126879843 / 31126879844 | 5055676528155 | 2022-04-13
Black | Mini | F60 Countryman Gen 2 (2017 - ON) |  |  | PFF5-1301GBLK | Front Arm Front Bush Camber Adjustable | 77.165 | 188.2826 | 2 | 2 | 1 | The offset sleeve is designed to provide +/- 0.75 degrees of on-car adjustment of camber. |  | 31126850398 | 31126879841 / 31126879842 | 31126879843 / 31126879844 | 5055676528162 | 2022-04-13
Road | Mini | F60 Countryman Gen 2 (2017 - ON) |  |  | PFF5-1302 | Front Arm Rear Bush | 75.218 | 183.5319 | 2 | 2 | 2 | The original bracket for this bush has to be reused. |  | 31126850403 / 31126850404 (02/12/2013 to 06/11/2014) | 31126874341 / 31126874342 (01/09/2014 to 15/12/2017) |  | 5055676529046 | 2022-01-19
Black | Mini | F60 Countryman Gen 2 (2017 - ON) |  |  | PFF5-1302BLK | Front Arm Rear Bush | 82.753 | 201.9173 | 2 | 2 | 2 | The original bracket for this bush has to be reused. |  | 31126850403 / 31126850404 (02/12/2013 to 06/11/2014) | 31126874341 / 31126874342 (01/09/2014 to 15/12/2017) |  | 5055676529053 | 2022-01-19
Road | Mini | F60 Countryman Gen 2 (2017 - ON) |  |  | PFF5-1302G | Front Arm Rear Bush Caster Offset | 92.741 | 226.288 | 2 | 2 | 2 | PFF5-1302G is a CNC-machined mount with polyurethane bush providing approx 1 deg of caster offset to improve in-corner camber gain without compromising straight-line traction. It has a knurled body to retain grease and allow free rotation of the bush, preventing torsional twist in the bush material, aiding performance, reliability and increasing longevity. PFF5-1302G has a knurled pattern body to retain grease and allow free rotation of the bush. This prevents torsional twist in the bush material, aiding performance, reliability and increasing longevity. |  | 31126850403 / 31126850404 (02/12/2013 to 06/11/2014) | 31126874341 / 31126874342 (01/09/2014 to 15/12/2017) |  | 5055676551580 | 2021-08-03
Black | Mini | F60 Countryman Gen 2 (2017 - ON) |  |  | PFF5-1302GBLK | Front Arm Rear Bush Caster Offset | 101.827 | 248.4579 | 2 | 2 | 2 | PFF5-1302G is a CNC-machined mount with polyurethane bush providing approx 1 deg of caster offset to improve in-corner camber gain without compromising straight-line traction. It has a knurled body to retain grease and allow free rotation of the bush, preventing torsional twist in the bush material, aiding performance, reliability and increasing longevity. PFF5-1302G has a knurled pattern body to retain grease and allow free rotation of the bush. This prevents torsional twist in the bush material, aiding performance, reliability and increasing longevity. |  | 31126850403 / 31126850404 (02/12/2013 to 06/11/2014) | 31126874341 / 31126874342 (01/09/2014 to 15/12/2017) |  | 5055676551597 | 2021-08-03
Road | Mini | F60 Countryman Gen 2 (2017 - ON) |  |  | PFF5-1303-24.5 | Front Anti Roll Bar Bush 24.5mm | 29.986 | 73.1658 | 2 | 2 | 3 | Please measure anti-roll bar diameter before ordering. | 24.5mm | 31306859880 | 33506861149 |  | 5055676528346 | 2021-08-03
Black | Mini | F60 Countryman Gen 2 (2017 - ON) |  |  | PFF5-1303-24.5BLK | Front Anti Roll Bar Bush 24.5mm | 33.033 | 80.6005 | 2 | 2 | 3 | Please measure anti-roll bar diameter before ordering. | 24.5mm | 31306859880 | 33506861149 |  | 5055676528353 | 2021-08-03
Road | Mini | F60 Countryman Gen 2 (2017 - ON) |  |  | PFF5-1320 | Lower Engine Mount Large Bush | 67.43 | 82.2646 | 1 | 1 | 20 | Adding the insert will stiffen the bush further and potentially increase NVH, especially on diesel-engined vehicles. |  | 22116885788 (current) | 22116875190 (to 23.12.2016) | 22116853470 (to 03.09.2014) / 22116872114 (to 04.05.2015) | 5055676528568 | 2021-10-15
Black | Mini | F60 Countryman Gen 2 (2017 - ON) |  |  | PFF5-1320BLK | Lower Engine Mount Large Bush | 74.184 | 90.5045 | 1 | 1 | 20 | Adding the insert will stiffen the bush further and potentially increase NVH, especially on diesel-engined vehicles. |  | 22116885788 (current) | 22116875190 (to 23.12.2016) | 22116853470 (to 03.09.2014) / 22116872114 (to 04.05.2015) | 5055676528575 | 2021-10-15
Road | Mini | F60 Countryman Gen 2 (2017 - ON) |  |  | PFF5-1321 | Upper Engine Mount Insert Kit | 44.715 | 54.5523 | 1 | 1 | 21 | PFF5-1321 Upper Engine Mount Insert are a simple, but effective rod design made from our Yellow 70A material. They fill the key voided areas of the mount to restrict engine roll, providing the perfect balance of compliance and rigidity, making them ideally suited for your daily driven vehicle. As the vehicles age and simple upgrades seeing the2-ltrturbo engine push power north of 250bhp, the OE rubber engine and transmission mounts are showing their age, with cracked rubber and excessive movement.Designed to fit within thevoiding of the original mount, these newinserts prolong the life of the OE mount by stiffening and limiting movement of therubber. This results in a moresettled transmission response during acceleration and deceleration, improving gear changes and reducing wheel-hop.The effective rod design made from ourYellow 70Amaterial.Theyfillthe key voided areas of the mount to restrict engine roll, providing the perfect balance of compliance and rigidity, making themideally suited for your daily driven vehicle. |  | 22116853446, 22116875630 | 22116875628, 22118743621 |  | 5055676528599 | 2022-03-22
Black | Mini | F60 Countryman Gen 2 (2017 - ON) |  |  | PFF5-1321BLK | Upper Engine Mount Insert Kit | 49.192 | 60.0142 | 1 | 1 | 21 | PFF5-1321BLK Upper Engine Mount Insert are a simple, but effective rod design made from our Black 95A material. They fill the key voided areas of the mount to restrict engine roll, providing the perfect balance of compliance and rigidity, making them ideally suited for your daily driven vehicle. As the vehicles age and simple upgrades seeing the2-ltrturbo engine push power north of 250bhp, the OE rubber engine and transmission mounts are showing their age, with cracked rubber and excessive movement.The effective rod design made from our Black 95Amaterial.Designed to fit within thevoiding of the original mount, these newinserts prolong the life of the OE mount by stiffening and limiting movement of therubber. This results in a moresettled transmission response during acceleration and deceleration, improving gear changes and reducing wheel-hop.Theyfillthe key voided areas of the mount to restrict engine roll, providing the perfect balance of compliance and rigidity, making themideally suited for your daily driven vehicle. |  | 22116853446, 22116875630 | 22116875628, 22118743621 |  | 5055676528605 | 2021-10-29
Road | Mini | F60 Countryman Gen 2 (2017 - ON) |  |  | PFF5-1322 | Gearbox Mounting Bush Insert | 25.894 | 31.5907 | 1 | 1 | 22 | PFF5-1322 Gearbox Mounting Bush Insert is made using the same Yellow 70A durometer material and has been designed to fill the voids in the OE mount for an effective and affordable solution to stiffening the original rubber. As the vehicles ageand simple upgrades seeing the2-ltrturbo engine push power north of 250bhp, the OE rubber engine and transmission mounts are showing their age, with cracked rubber and excessive movement.PFF5-1322Gearbox Mounting BushInsertis made using the sameYellow 70Adurometer material and has been designed to fill the voids in the OE mount for an effective and affordable solution to stiffening the original rubber. |  | 22316853453 |  |  | 5055676528612 | 2021-11-04
Black | Mini | F60 Countryman Gen 2 (2017 - ON) |  |  | PFF5-1322BLK | Gearbox Mounting Bush Insert | 28.49 | 34.7578 | 1 | 1 | 22 | PFF5-1322 Gearbox Mounting Bush Insert is made using the same Black 95A durometer material and has been designed to fill the voids in the OE mount for an effective and affordable solution to stiffening the original rubber. As the vehicles age and simple upgrades seeing the2-ltrturbo engine push power north of 250bhp, the OE rubber engine and transmission mounts are showing their age, with cracked rubber and excessive movement.PFF5-1322Gearbox Mounting BushInsertis made using the sameBlack 95Adurometer material and has been designed to fill the voids in the OE mount for an effective and affordable solution to stiffening the original rubber. |  | 22316853453 |  |  | 5055676528629 | 2021-11-04
Road | Mini | F60 Countryman Gen 2 (2017 - ON) |  |  | PFR5-1311 | Rear Upper Lateral Arm Outer Bush | 45.364 | 110.6882 | 2 | 2 | 11 |  |  | 33326851569 | 33326870773 | 33326851563 | 5055676527394 | 2022-08-16
Black | Mini | F60 Countryman Gen 2 (2017 - ON) |  |  | PFR5-1311BLK | Rear Upper Lateral Arm Outer Bush | 45.364 | 110.6882 | 2 | 2 | 11 |  |  | 33326870773 | 33326851569 | 33326851563 | 5055676527400 | 2022-08-16
Road | Mini | F60 Countryman Gen 2 (2017 - ON) |  |  | PFR5-1313 | Rear Lateral Arm Inner Bush | 43.417 | 211.875 | 4 | 4 | 13 |  |  | 33326851563 |  |  | 5055676527417 | 2021-10-29
Black | Mini | F60 Countryman Gen 2 (2017 - ON) |  |  | PFR5-1313BLK | Rear Lateral Arm Inner Bush | 43.417 | 211.875 | 4 | 4 | 13 |  |  | 33326851563 |  |  | 5055676527424 | 2022-09-16
Road | Mini | F60 Countryman Gen 2 (2017 - ON) |  |  | PFR5-1315 | Rear Anti Roll Bar Link Rod Bush | 24.596 | 60.0142 | 2 | 2 | 15 |  |  | 33506862865 |  |  | 5055676529107 | 2021-08-05
Black | Mini | F60 Countryman Gen 2 (2017 - ON) |  |  | PFR5-1315BLK | Rear Anti Roll Bar Link Rod Bush | 27.192 | 66.3485 | 2 | 2 | 15 |  |  | 33506862865 |  |  | 5055676529114 | 2021-08-05
Road | Mini | R50/52/53 Gen 1 (2000 - 2006) |  |  | BS009K | Universal Bump Stop and Cover Kit | 57.046 | 69.5961 | 1 | 1 |  | This kit contains 2 x PU bump stops, 2 x Rubber Gaiter and 2 x Cable ties to secure. |  |  |  |  | 5055676511805 | 2021-03-15
Road | Mini | R50/52/53 Gen 1 (2000 - 2006) |  |  | PF5-4660 | Jack Pad Adaptor | 22.649 | 27.6318 | 1 | 1 |  | PF5-4660 is a polyurethane jack pad to fit into the plastic lifting points found on most modern BMW and related vehicles and is designed to help lift stability and location, whilst protecting the underside of your vehicle. Fits the following vehicles: BMW 1 Series E81, E87, E88 (2004 - 2013) BMW 1 M E82 (2010 - 2012) BMW 1 Series F20, F21 (2011 - 2019) BMW 1 Series F40 (2018 on) BMW 1 Series F52 (2017 on) BMW 2 Series F22, F23 (2013 - 2020) BMW 2 Series Gran Coupe F44 (2019 on) BMW 2 Series Active Tourer F45, F46 (2014 - 2019) BMW M2 F87 (2015 on) BMW 3 Series E46 (1999 - 2006) BMW 3 Series E90, E91, E92, E93 (2005 - 2013) BMW 3 Series F30, F31, F34 (2011 - 2018) BMW M3 F80 (2011 - 2018) BMW 3 Series G20, G21, G28 (2018 on) BMW M3 G80 (2018 on) BMW 4 Series F32, F33, F36 (2013 - 2021) BMW M4 F82, F83 (2013 - 2021) BMW 4 Series G22, G23 (2020 on) BMW M4 G82, G83 (2020 on) BMW 5 Series E39 (1996 - 2004) BMW 5 Series E60, E61 (2003 - 2010) BMW 5 Series Gran Turismo F07 (2009 - 2016) BMW 5 Series F10, F11 (2010 - 2016) BMW 5 Series G30, G31 (2016 on) BMW M5 F90 (2017 on) BMW 6 Series E63, E64 (2003 - 2010) BMW 6 Series F06, F12, F13 (2011 - 2018) BMW 6 Series Gran Turismo G32 (2017 on) BMW 7 Series E38 (1994 - 2002) BMW 7 Series E65, E66, E67 (2001 - 2008) BMW 7 Series F01, F02, F03, F04 (2007 - 2016) BMW 7 Series G11, G12 (2015 on) BMW M8 F91, F92, F93 (2019 on) BMW 8 Series G14, G15, G16 (2018 on) BMW X1 E84 (2008 - 2015) BMW X1 F48 (2016 on) BMW X2 F39 (2017 on) BMW X3 E83 (2003 - 2010) BMW X3 F25 (2009 - 2017) BMW X3 F97, G01 (2017 on) BMW iX3 G08 (2020 on) BMW X4 F26 (2013 - 2018) BMW X4 F98, G02 (2018 on) BMW X5 E53 (1999 - 2006) BMW X5 E70 (2006 - 2013) BMW X5 F15, F85 (2013 - 2019) BMW X5 F95, G05 (2018 on) BMW X6 E71, E72 (2007 - 2014) BMW X6 F16, F86 (2015 - 2019) BMW X6 F96, G06 (2019 on) BMW X7 G07 (2018 on) BMW Z4 E85, E86 (2003 - 2009) BMW Z4 E89 (2009 - 2018) BMW Z4 G29 (2018 on) Mini Hatch R50, R53 (2000 - 2006) Mini Hatch R56 (2006 - 2013) Mini Hatch F55, F56 (2014 on) Mini Cabriolet R52 (2000 - 2006) Mini Cabriolet R57 (2006 - 2013) Mini Cabriolet F57 (2014 on) Mini Clubman R55 (207 - 2014) Mini Clubman F54 (2015 on) Mini Countryman F60 (2017 on) Mini Coupe R58 (2011 - 2015) Mini Roadster R59 (2012 - 2015) Rolls Royce Ghost RR4 (2008 - 2018) Rolls Royce Phantom RR1 (2003 - 2017) Rolls Royce Phantom RR11, RR12 (2017 on) Rolls Royce Wraith RR5 (2012 - 2018) Rolls Royce Dawn RR6 (2015 - 2018) Rolls Royce Cullinan RR31 (2017 on) Toyota Supra MK5 J29 (2019 on) | 80mm Diameter | 51717039760 / 51717123311 / 51718268885 | 51717169981 / 51717065919 / 51717001650 | 51717189259 / 51717164761 | 5055676546524 | 2021-08-05
Road | Mini | R50/52/53 Gen 1 (2000 - 2006) |  |  | PF5K-1004 | Powerflex Handling Pack | 378.95 | 462.319 | 1 | 1 |  | Only fits models 2003 to 2006. It will not fit R53 GP models due to a different rear trailing arm bush. Included within this pack are the following parts:PFF5-101Front Wishbone Rear BushPFF5-101MSPFF5-101 Support KitPFF5-120Lower Engine Mount Large BushPFR5-1104Rear Trailing Arm Front BushPFR5-115Rear Shock Top Mounting BushThis Handling Pack contains a selection of parts from a complete vehicle listing, clickhereto see more parts available. |  |  |  |  | 5055676533722 | 2021-05-27
Road | Mini | R50/52/53 Gen 1 (2000 - 2006) |  |  | PFF5-101 | Front Wishbone Rear Bush | 50.556 | 123.3566 | 2 | 2 | 1 |  |  | 31126757551 | 31122318452 |  | 5055676501127 | 2018-03-26
Black | Mini | R50/52/53 Gen 1 (2000 - 2006) |  |  | PFF5-101BLK | Front Wishbone Rear Bush | 55.616 | 135.703 | 2 | 2 | 1 |  |  | 31126757551 | 31122318452 |  | 5055676501134 | 2018-03-26
Road | Mini | R50/52/53 Gen 1 (2000 - 2006) |  |  | PFF5-101G | Front Wishbone Rear Bush, Caster Adjusted | 90.794 | 221.5374 | 2 | 2 | 1 | PFF5-101G offers additional +2 of caster and is a high performance option to PFF5-101. Aimed at offering greater precision with improved geometry for people wanting the very best from their Mini. This new part, fitted to the rear of the front wishbone has a hard anodised aluminium outer shell with one of our unique low friction polyurethane centre bushes. The poly/alu combination creates a low friction rotating bush reducing the forces acting on the arm. Lower arm deflection has been decreased by reducing the compliant material within the aluminium shell. Additional caster angle will give more negative camber when cornering giving improved tyre to road contact. Results are improved geometry when turning giving additional grip, steering control and feel with less movement in the arm under cornering and braking. When fitting PFF5-132G Camber Ball Joint, which offers additional negative camber, we recommend using PFF5-101G which neutralises the caster lost by moving the arm position bringing the caster angle back to standard. |  | 31126757551 | 31122318452 |  | 5055676537362 | 2020-06-17
Black | Mini | R50/52/53 Gen 1 (2000 - 2006) |  |  | PFF5-101GBLK | Front Wishbone Rear Bush, Caster Adjusted | 99.88 | 243.7072 | 2 | 2 | 1 | PFF5-101G offers additional +2 of caster and is a high performance option to PFF5-101. Aimed at offering greater precision with improved geometry for people wanting the very best from their Mini. This new part, fitted to the rear of the front wishbone has a hard anodised aluminium outer shell with one of our unique low friction polyurethane centre bushes. The poly/alu combination creates a low friction rotating bush reducing the forces acting on the arm. Lower arm deflection has been decreased by reducing the compliant material within the aluminium shell. Additional caster angle will give more negative camber when cornering giving improved tyre to road contact. Results are improved geometry when turning giving additional grip, steering control and feel with less movement in the arm under cornering and braking. When fitting PFF5-132G Camber Ball Joint, which offers additional negative camber, we recommend using PFF5-101G which neutralises the caster lost by moving the arm position bringing the caster angle back to standard. |  | 31126757551 | 31122318452 |  | 5055676537379 | 2020-06-17
Road | Mini | R50/52/53 Gen 1 (2000 - 2006) |  |  | PFF5-101MS | PFF5-101 Support Kit | 18.106 | 44.1786 | 2 | 2 | 1 | Additional Parts To Tighten Up The Front Wishbone Rear Bush, A Must For Track Day & Circuit Cars |  | 31126757551 | 31122318452 |  | 5055676501141 | 2021-12-03
Road | Mini | R50/52/53 Gen 1 (2000 - 2006) |  |  | PFF5-102-16 | Front Anti Roll Bar Bush 16mm | 23.045 | 56.2298 | 2 | 2 | 2 | Please check anti roll bar diameter before ordering | 16mm | 31356757069 |  |  | 5055676501158 | 2018-08-29
Black | Mini | R50/52/53 Gen 1 (2000 - 2006) |  |  | PFF5-102-16BLK | Front Anti Roll Bar Bush 16mm | 25.377 | 61.9199 | 2 | 2 | 2 | Please check anti roll bar diameter before ordering | 16mm | 31356757146 |  |  | 5055676554666 | 2020-11-30
Road | Mini | R50/52/53 Gen 1 (2000 - 2006) |  |  | PFF5-102-225 | Front Anti Roll Bar Bush 22.5mm | 23.045 | 56.2298 | 2 | 2 | 2 | Please check anti roll bar diameter before ordering | 22.5mm | 31356757146 |  |  | 5055676501165 | 2018-08-29
Black | Mini | R50/52/53 Gen 1 (2000 - 2006) |  |  | PFF5-102-225BLK | Front Anti Roll Bar Bush 22.5mm | 25.377 | 61.9199 | 2 | 2 | 2 | Please check anti roll bar diameter before ordering | 22.5mm | 31356757146 |  |  | 5055676521552 | 2018-08-29
Road | Mini | R50/52/53 Gen 1 (2000 - 2006) |  |  | PFF5-102-24 | Front Anti Roll Bar Bush 24mm | 23.045 | 56.2298 | 2 | 2 | 2 | Please check anti roll bar diameter before ordering | 24mm | 31356758302 |  |  | 5055676501172 | 2018-08-29
Black | Mini | R50/52/53 Gen 1 (2000 - 2006) |  |  | PFF5-102-24BLK | Front Anti Roll Bar Bush 24mm | 25.377 | 61.9199 | 2 | 2 | 2 | Please check anti roll bar diameter before ordering | 24mm | 31356758302 |  |  | 5055676521569 | 2018-08-29
Road | Mini | R50/52/53 Gen 1 (2000 - 2006) |  |  | PFF5-103 | Steering Rack Mounting Bush | 27.841 | 33.966 | 1 | 1 | 30 |  |  | 32106777528 |  |  | 5055676501189 | 2022-09-13
Black | Mini | R50/52/53 Gen 1 (2000 - 2006) |  |  | PFF5-103BLK | Steering Rack Mounting Bush | 30.635 | 37.3747 | 1 | 1 | 30 |  |  | 32106777528 |  |  | 5055676521576 | 2022-09-13
Road | Mini | R50/52/53 Gen 1 (2000 - 2006) |  |  | PFF5-104 | Upper Engine Mount Link Small Bush | 33.033 | 40.3003 | 1 | 1 | 4 | Fits models up to 2004. Models from 2004 onwards use an oil-filled upper engine mount and don't have an upper support bracket. |  | 22116757369 |  |  | 5055676501196 | 2020-10-12
Road | Mini | R50/52/53 Gen 1 (2000 - 2006) |  |  | PFF5-104 | Lower Engine Mount Small Bush | 33.033 | 40.3003 | 1 | 1 | 6 |  |  | 22116756406 |  |  | 5055676501196 | 2020-10-12
Black | Mini | R50/52/53 Gen 1 (2000 - 2006) |  |  | PFF5-104BLK | Upper Engine Mount Link Small Bush | 36.344 | 44.3397 | 1 | 1 | 4 | Fits models up to 2004. Models from 2004 onwards use an oil-filled upper engine mount and don't have an upper support bracket. |  | 22116757369 |  |  | 5055676501202 | 2020-10-12
Black | Mini | R50/52/53 Gen 1 (2000 - 2006) |  |  | PFF5-104BLK | Lower Engine Mount Small Bush | 36.344 | 44.3397 | 1 | 1 | 6 |  |  | 22116756406 |  |  | 5055676501202 | 2020-10-12
Road | Mini | R50/52/53 Gen 1 (2000 - 2006) |  |  | PFF5-105 | Upper Engine Mount Insert | 36.927 | 45.0509 | 1 | 1 | 5 | Fits models up to 2004. Models from 2004 onwards use an oil-filled upper engine mount and don't have an upper support bracket. This bush is an insert and fits into the original bush, it does not replace the original bush. |  | 22116756405 |  |  | 5055676501219 | 2020-10-12
Black | Mini | R50/52/53 Gen 1 (2000 - 2006) |  |  | PFF5-105BLK | Upper Engine Mount Insert | 40.623 | 49.5601 | 1 | 1 | 5 | Fits models up to 2004. Models from 2004 onwards use an oil-filled upper engine mount and don't have an upper support bracket. This bush is an insert and fits into the original bush, it does not replace the original bush. |  | 22116756405 |  |  | 5055676521583 | 2020-10-12
Road | Mini | R50/52/53 Gen 1 (2000 - 2006) |  |  | PFF5-107 | Lower Engine Mount Insert | 33.682 | 41.092 | 1 | 1 | 7 | This bush is an insert and fits into the original bush. |  | 22116756406 |  |  | 5055676501226 | 2020-10-12
Black | Mini | R50/52/53 Gen 1 (2000 - 2006) |  |  | PFF5-107BLK | Lower Engine Mount Insert | 37.059 | 45.212 | 1 | 1 | 7 | This bush is an insert and fits into the original bush in bracket. |  | 22116756406 |  |  | 5055676521590 | 2020-10-12
Road | Mini | R50/52/53 Gen 1 (2000 - 2006) |  |  | PFF5-108 | Gearbox Mounting Bush Insert | 37.576 | 45.8427 | 1 | 1 | 8 |  |  | 22111502293 / 22316754424 | 22111508654 / 22316754420 / 22316765337 |  | 5055676501233 | 2020-09-24
Black | Mini | R50/52/53 Gen 1 (2000 - 2006) |  |  | PFF5-108BLK | Gearbox Mounting Bush Insert | 41.338 | 50.4324 | 1 | 1 | 8 |  |  | 22111502293 / 22316754424 | 22111508654 / 22316754420 / 22316765337 |  | 5055676521606 | 2020-09-04
Road | Mini | R50/52/53 Gen 1 (2000 - 2006) |  |  | PFF5-120 | Lower Engine Mount Large Bush | 60.291 | 73.555 | 1 | 1 | 7 | This replaces the complete original bush in bracket, if you would like to fit an insert only then please use PFF5-107. The bush comes with an insert giving the option to stiffen the mount up by fitting the insert into the voids enabling you to change the bush to suit your driving style. |  | 22116756406 |  |  | 5055676528452 | 2017-05-22
Road | Mini | R50/52/53 Gen 1 (2000 - 2006) |  |  | PFF5-120 | Upper Engine Mount Large Bush | 60.291 | 73.555 | 1 | 1 | 5 | This replaces the complete original bush in bracket, if you would like to fit an insert only then please use PFF5-105. The bush comes with an insert giving the option to stiffen the mount up by fitting the insert into the voids enabling you to change the bush to suit your driving style. |  | 22116756405 |  |  | 5055676528452 | 2021-06-03
Black | Mini | R50/52/53 Gen 1 (2000 - 2006) |  |  | PFF5-120BLK | Lower Engine Mount Large Bush | 66.33 | 80.9226 | 1 | 1 | 7 | This replaces the complete original bush in bracket, if you would like to fit an insert only then please use PFF5-107. The bush comes with an insert giving the option to stiffen the mount up by fitting the insert into the voids enabling you to change the bush to suit your driving style. |  | 22116756406 |  |  | 5055676528469 | 2017-05-22
Black | Mini | R50/52/53 Gen 1 (2000 - 2006) |  |  | PFF5-120BLK | Upper Engine Mount Large Bush | 66.33 | 80.9226 | 1 | 1 | 5 | This replaces the complete original bush in bracket, if you would like to fit an insert only then please use PFF5-105. The bush comes with an insert giving the option to stiffen the mount up by fitting the insert into the voids enabling you to change the bush to suit your driving style. |  | 22116756405 |  |  | 5055676528469 | 2021-06-03
Road | Mini | R50/52/53 Gen 1 (2000 - 2006) |  |  | PFF5-121 | Gearbox Mounting Bush Insert | 27.841 | 33.966 | 1 | 1 | 8 | For petrol R50/R52 One 1.4/1.6 models only |  | 22316765335 | 22316754418 | 22111508655 | 5055676540744 | 2019-09-13
Black | Mini | R50/52/53 Gen 1 (2000 - 2006) |  |  | PFF5-121BLK | Gearbox Mounting Bush Insert | 31.086 | 37.9249 | 1 | 1 | 8 | For petrol R50/R52 One 1.4/1.6 models only |  | 22316765335 | 22316754418 | 22111508655 | 5055676540751 | 2019-09-13
Road | Mini | R50/52/53 Gen 1 (2000 - 2006) |  |  | PFF5-122 | Gearbox Mounting Bush Insert | 32.384 | 39.5085 | 1 | 1 | 8 | Fits Mini Gen 1 Cooper S & JCW only |  | 22316754422 (Manual) | 22326768207 (Auto) |  | 5055676551085 | 2021-05-19
Black | Mini | R50/52/53 Gen 1 (2000 - 2006) |  |  | PFF5-122BLK | Gearbox Mounting Bush Insert | 35.629 | 43.4674 | 1 | 1 | 8 | Fits Mini Gen 1 Cooper S & JCW only |  | 22316754422 (Manual) | 22326768207 (Auto) |  | 5055676551092 | 2021-05-19
Road | Mini | R50/52/53 Gen 1 (2000 - 2006) |  |  | PFF5-124 | Upper Engine Mount Bush Insert | 23.298 | 28.4236 | 1 | 1 | 24 | PFF5-124 is a quick and easy way to stiffen the OE oil-filled engine mount, improving throttle response and gear changes by providing greater engine stability. Some added NVH may be experienced when fitting this part. Made in our Yellow 70A material this product is for road/fast road use. |  | 22116778610 | 22116763259 | 22114046186 | 5055676553829 | 2022-09-12
Black | Mini | R50/52/53 Gen 1 (2000 - 2006) |  |  | PFF5-124BLK | Upper Engine Mount Bush Insert | 25.641 | 31.282 | 1 | 1 | 24 | PFF5-124BLK is a quick and easy way to stiffen the OE oil-filled engine mount, improving throttle response and gear changes by providing greater engine stability. Some added NVH may be experienced when fitting this part. Made in our hardest Black 95A material, this product is for track/motorsport use. |  | 22116778610 | 22116763259 | 22114046186 | 5055676553836 | 2022-09-12
Road | Mini | R50/52/53 Gen 1 (2000 - 2006) |  |  | PFF5-124R | Upper Engine Mount Bush Insert Diesel | 23.298 | 28.4236 | 1 | 1 | 24 | PFF5-124R is a quick and easy way to stiffen the OE oil-filled engine mount, improving throttle response and gear changes by providing greater engine stability. Some added NVH may be experienced when fitting this part. Made in our Red 65A material, this product is for diesel vehicles. |  | 22116778610 | 22116763259 | 22114046186 | 5055676553843 | 2022-09-12
Road | Mini | R50/52/53 Gen 1 (2000 - 2006) |  |  | PFF5-131G | Roll Centre Adjuster | 62.887 | 153.4443 | 2 | 2 | 31 | PFF5-131G is a straightforward way to change the virtual roll centre of the car to increase resistance to body roll and correct suspension geometry on lowered vehicles. Lowering the car will change the angle of the front wishbone causing suspension compression even before the suspension moves. Our roll centre adjuster kit will restore the original roll centre on these cars and includes a 5mm spacer for fine-tuning and cater for different lowered amounts and 17 inch and above wheel sizes. Our kit includes longer High Tensile bolts to accommodate the additional thickness of the ball joint assembly - ball joint NOT included. Spacer included for additional adjustment to cater for especially lowered vehicles and 17 and above wheel sizes. " |  | 31126783443 |  |  | 5055676546517 | 2022-08-12
Road | Mini | R50/52/53 Gen 1 (2000 - 2006) |  |  | PFF5-131G | Roll Centre Adjuster | 62.887 | 153.4443 | 2 | 2 | 31 | PFF5-131G is a straightforward way to change the virtual roll centre of the car to increase resistance to body roll and correct suspension geometry on lowered vehicles. Lowering the car will change the angle of the front wishbone causing suspension compression even before the suspension moves. Our roll centre adjuster kit will restore the original roll centre on these cars and includes a 5mm spacer for fine-tuning and cater for different lowered amounts and 17 inch and above wheel sizes. Our kit includes longer High Tensile bolts to accommodate the additional thickness of the ball joint assembly - ball joint NOT included. Spacer included for additional adjustment to cater for especially lowered vehicles and 17 and above wheel sizes. " |  | 31126783443 |  |  | 5055676546517 | 2022-08-12
Road | Mini | R50/52/53 Gen 1 (2000 - 2006) |  |  | PFF5-132G | Front Wishbone Inner Ball Joint, Negative Camber | 99.88 | 243.7072 | 2 | 2 | 3 | PFF5-132G adds an additional 1.25 of negative camber. These new ball joints brackets are made from high quality cast steel along with long life ball joints offering a direct replacement performance upgrade to the standard ball joint. The additional negative camber gives improved tyre to road contact, resulting in improved geometry giving additional grip, steering control and feel. Ideal for performance and track driving. We suggest fitting PFF5-101G caster bush when fitting the negative camber ball joints to bring the caster angle back to standard. |  | 31106779437 | 31106779438 |  | 5055676538161 | 2017-01-26
Black | Mini | R50/52/53 Gen 1 (2000 - 2006) |  |  | PFF5-132GBLK | Front Wishbone Inner Ball Joint, Negative Camber | 99.88 | 243.7072 | 2 | 2 | 3 | PFF5-132G adds an additional 1.25 of negative camber. These new ball joints brackets are made from high quality cast steel along with long life ball joints offering a direct replacement performance upgrade to the standard ball joint. The additional negative camber gives improved tyre to road contact, resulting in improved geometry giving additional grip, steering control and feel. Ideal for performance and track driving. We suggest fitting PFF5-101G caster bush when fitting the negative camber ball joints to bring the caster angle back to standard. |  | 31106779437 | 31106779438 |  | 5055676538420 | 2017-01-26
Road | Mini | R50/52/53 Gen 1 (2000 - 2006) |  |  | PFF5-132GNUT | Replacement Driveshaft Nut Kit for PFF5-132G | 38.874 | 47.4263 | 1 | 1 | 3 | Special replacement driveshaft stake nuts for use with PFF5-132G. 2 x Nuts included in this kit. |  | 31106773005 |  |  | 5055676515728 | 2021-07-23
Road | Mini | R50/52/53 Gen 1 (2000 - 2006) |  |  | PFF5-211 | Super Charger Belt Damper Bush | 29.139 | 71.0992 | 2 | 2 | 12 | Fits either end of the belt damper on supercharged Mini Cooper S models |  | 11288620210 |  |  | 5055676501301 | 2020-10-12
Road | Mini | R50/52/53 Gen 1 (2000 - 2006) |  |  | PFR5-109 | Rear Control Arm Bush | 41.47 | 404.7472 | 8 | 8 | 9 |  |  | 33326768726 | 33326768724 |  | 5055676501240 | 2020-10-12
Black | Mini | R50/52/53 Gen 1 (2000 - 2006) |  |  | PFR5-109BLK | Rear Control Arm Bush | 45.628 | 445.3293 | 8 | 8 | 9 |  |  | 33326768726 | 33326768724 |  | 5055676516442 | 2020-10-12
Road | Mini | R50/52/53 Gen 1 (2000 - 2006) |  |  | PFR5-110 | Rear Trailing Arm Front Bush Insert | 28.49 | 69.5156 | 2 | 2 | 10 | PFR5-110 inserts will fit models up to 05/2003. For a full replacement bush, please use PFR5-1105 |  | 33326753973 | 33326753974 |  | 5055676501257 | 2020-10-12
Road | Mini | R50/52/53 Gen 1 (2000 - 2006) |  |  | PFR5-1102 | Rear Trailing Arm Front Bush Insert | 32.384 | 79.017 | 2 | 2 | 10 | PFR5-1102 inserts will fit models from 05/2003. For a full replacement bush please use PFR5-1104 |  | 33306857795 | 33306799090 |  | 5055676501264 | 2022-03-17
Black | Mini | R50/52/53 Gen 1 (2000 - 2006) |  |  | PFR5-1102BLK | Rear Trailing Arm Front Bush Insert | 35.629 | 86.9348 | 2 | 2 | 10 | PFR5-1102BLK inserts will fit models from 05/2003. For a full replacement bush, please use PFR5-1104BLK |  | 33306857795 | 33306857795 |  | 5055676516435 | 2022-03-17
Road | Mini | R50/52/53 Gen 1 (2000 - 2006) |  |  | PFR5-1103 | Rear Trailing Arm Front Bush | 70.026 | 170.8634 | 2 | 2 | 10 | PFR5-1103 is a complete bush that fits into trailing arm bracket OE numbers: 33306799089 33306799090, 33309807099 and 3330980710. For inserts use PFR5-1102 which fit into the original rubber bush. This bushfits GEN2 models. |  | 33306799089 | 33306799090 | 33309807099 | 5055676527769 | 2022-05-05
Black | Mini | R50/52/53 Gen 1 (2000 - 2006) |  |  | PFR5-1103BLK | Rear Trailing Arm Front Bush | 77.033 | 187.9605 | 2 | 2 | 10 | PFR5-1103 is a complete bush that fits into trailing arm bracket OE numbers: 33306799089 33306799090, 33309807099 and 3330980710. For inserts use PFR5-1102 which fit into the original rubber bush. |  | 33306799089 | 33306799090 | 33309807099 | 5055676527776 | 2022-05-05
Road | Mini | R50/52/53 Gen 1 (2000 - 2006) |  |  | PFR5-1104 | Rear Trailing Arm Front Bush | 66.132 | 161.3621 | 2 | 2 | 10 | PFR5-1104 is a full replacement bush that fits later Gen1 models from 2003 on with a 60mm OD bush. For the earlier models with an 80mm OD bush, use PFR5-1105. For inserts that fit into the original bush, use PFR5-1102. | 60mm | 33306857795 | 33306857796 |  | 5055676527783 | 2022-02-23
Black | Mini | R50/52/53 Gen 1 (2000 - 2006) |  |  | PFR5-1104BLK | Rear Trailing Arm Front Bush | 72.754 | 177.5198 | 2 | 2 | 10 | PFR5-1104 is a full replacement bush that fits later Gen1 models from 2003 on with a 60mm OD bush. For the earlier models with an 80mm OD bush, use PFR5-1105. For inserts that fit into the original bush, use PFR5-1102. | 60mm | 33306857795 | 33306857796 |  | 5055676527790 | 2022-02-23
Road | Mini | R50/52/53 Gen 1 (2000 - 2006) |  |  | PFR5-1105 | Rear Trailing Arm Front Bush | 64.834 | 158.195 | 2 | 2 | 10 | PFR5-1105 is a full replacement bush that fits early Gen1 models up to 2003 with an 80mm OD bush. For later models with a 60mm OD bush, use PFR5-1104. For inserts that fit into the original bush, use PFR5-110. | 80mm | 33326753973 | 33326753974 |  | 5055676527806 | 2021-05-26
Black | Mini | R50/52/53 Gen 1 (2000 - 2006) |  |  | PFR5-1105BLK | Rear Trailing Arm Front Bush | 71.324 | 174.0306 | 2 | 2 | 10 | PFR5-1105 is a full replacement bush that fits early Gen1 models up to 2003 with an 80mm OD bush. For later models with a 60mm OD bush, use PFR5-1104. For inserts that fit into the original bush, use PFR5-110. | 80mm | 33326753973 | 33326753974 |  | 5055676527813 | 2021-05-26
Black | Mini | R50/52/53 Gen 1 (2000 - 2006) |  |  | PFR5-110BLK | Rear Trailing Arm Front Bush Insert | 31.735 | 77.4334 | 2 | 2 | 10 | PFR5-110BLK inserts will fit models up to 05/2003. For a full replacement bush, please use PFR5-1105BLK |  | 33326753973 | 33326753974 |  | 5055676525710 | 2020-10-12
Road | Mini | R50/52/53 Gen 1 (2000 - 2006) |  |  | PFR5-111-16 | Rear Anti Roll Bar Bush 16mm | 21.351 | 52.0964 | 2 | 2 | 11 | This part fits vehicles with a 16mm anti roll bar diameter. | 16mm | 33556754823 |  |  | 5055676501271 | 2020-09-24
Black | Mini | R50/52/53 Gen 1 (2000 - 2006) |  |  | PFR5-111-16BLK | Rear Anti Roll Bar Bush 16mm | 23.496 | 57.3302 | 2 | 2 | 11 | This part fits vehicles with a 16mm anti roll bar diameter. | 16mm | 33556754823 |  |  | 5055676523044 | 2017-03-08
Road | Mini | R50/52/53 Gen 1 (2000 - 2006) |  |  | PFR5-111-17 | Rear Anti Roll Bar Bush 17mm | 21.351 | 52.0964 | 2 | 2 | 11 | This part fits vehicles with a 17mm diameter anti roll bar. | 17mm | 33556756151 |  |  | 5055676501288 | 2020-09-24
Black | Mini | R50/52/53 Gen 1 (2000 - 2006) |  |  | PFR5-111-17BLK | Rear Anti Roll Bar Bush 17mm | 23.496 | 57.3302 | 2 | 2 | 11 | This part fits vehicles with a 17mm diameter anti roll bar. | 17mm | 33556756151 |  |  | 5055676523051 | 2017-03-08
Road | Mini | R50/52/53 Gen 1 (2000 - 2006) |  |  | PFR5-111-18 | Rear Anti Roll Bar Bush 18mm | 21.351 | 52.0964 | 2 | 2 | 11 |  | 18mm |  |  |  | 5055676519702 | 2020-09-24
Black | Mini | R50/52/53 Gen 1 (2000 - 2006) |  |  | PFR5-111-18BLK | Rear Anti Roll Bar Bush 18mm | 23.496 | 57.3302 | 2 | 2 | 11 |  | 18mm |  |  |  | 5055676530554 | 2019-05-10
Road | Mini | R50/52/53 Gen 1 (2000 - 2006) |  |  | PFR5-115 | Rear Shock Top Mounting Bush | 34.331 | 83.7676 | 2 | 2 | 15 |  |  | 33526754123 | 33526754124 |  | 5055676501295 | 2020-09-24
Black | Mini | R50/52/53 Gen 1 (2000 - 2006) |  |  | PFR5-115BLK | Rear Shock Top Mounting Bush | 37.774 | 92.1686 | 2 | 2 | 15 |  |  | 33526754123 | 33526754124 |  | 5055676517548 | 2019-05-29
Road | Mini | R55 Clubman Gen 1 (2007 - 2014) |  |  | BS009K | Universal Bump Stop and Cover Kit | 57.046 | 69.5961 | 1 | 1 |  | This kit contains 2 x PU bump stops, 2 x Rubber Gaiter and 2 x Cable ties to secure. |  |  |  |  | 5055676511805 | 2021-03-15
Road | Mini | R55 Clubman Gen 1 (2007 - 2014) |  |  | PF5-4660 | Jack Pad Adaptor | 22.649 | 27.6318 | 1 | 1 |  | PF5-4660 is a polyurethane jack pad to fit into the plastic lifting points found on most modern BMW and related vehicles and is designed to help lift stability and location, whilst protecting the underside of your vehicle. Fits the following vehicles: BMW 1 Series E81, E87, E88 (2004 - 2013) BMW 1 M E82 (2010 - 2012) BMW 1 Series F20, F21 (2011 - 2019) BMW 1 Series F40 (2018 on) BMW 1 Series F52 (2017 on) BMW 2 Series F22, F23 (2013 - 2020) BMW 2 Series Gran Coupe F44 (2019 on) BMW 2 Series Active Tourer F45, F46 (2014 - 2019) BMW M2 F87 (2015 on) BMW 3 Series E46 (1999 - 2006) BMW 3 Series E90, E91, E92, E93 (2005 - 2013) BMW 3 Series F30, F31, F34 (2011 - 2018) BMW M3 F80 (2011 - 2018) BMW 3 Series G20, G21, G28 (2018 on) BMW M3 G80 (2018 on) BMW 4 Series F32, F33, F36 (2013 - 2021) BMW M4 F82, F83 (2013 - 2021) BMW 4 Series G22, G23 (2020 on) BMW M4 G82, G83 (2020 on) BMW 5 Series E39 (1996 - 2004) BMW 5 Series E60, E61 (2003 - 2010) BMW 5 Series Gran Turismo F07 (2009 - 2016) BMW 5 Series F10, F11 (2010 - 2016) BMW 5 Series G30, G31 (2016 on) BMW M5 F90 (2017 on) BMW 6 Series E63, E64 (2003 - 2010) BMW 6 Series F06, F12, F13 (2011 - 2018) BMW 6 Series Gran Turismo G32 (2017 on) BMW 7 Series E38 (1994 - 2002) BMW 7 Series E65, E66, E67 (2001 - 2008) BMW 7 Series F01, F02, F03, F04 (2007 - 2016) BMW 7 Series G11, G12 (2015 on) BMW M8 F91, F92, F93 (2019 on) BMW 8 Series G14, G15, G16 (2018 on) BMW X1 E84 (2008 - 2015) BMW X1 F48 (2016 on) BMW X2 F39 (2017 on) BMW X3 E83 (2003 - 2010) BMW X3 F25 (2009 - 2017) BMW X3 F97, G01 (2017 on) BMW iX3 G08 (2020 on) BMW X4 F26 (2013 - 2018) BMW X4 F98, G02 (2018 on) BMW X5 E53 (1999 - 2006) BMW X5 E70 (2006 - 2013) BMW X5 F15, F85 (2013 - 2019) BMW X5 F95, G05 (2018 on) BMW X6 E71, E72 (2007 - 2014) BMW X6 F16, F86 (2015 - 2019) BMW X6 F96, G06 (2019 on) BMW X7 G07 (2018 on) BMW Z4 E85, E86 (2003 - 2009) BMW Z4 E89 (2009 - 2018) BMW Z4 G29 (2018 on) Mini Hatch R50, R53 (2000 - 2006) Mini Hatch R56 (2006 - 2013) Mini Hatch F55, F56 (2014 on) Mini Cabriolet R52 (2000 - 2006) Mini Cabriolet R57 (2006 - 2013) Mini Cabriolet F57 (2014 on) Mini Clubman R55 (207 - 2014) Mini Clubman F54 (2015 on) Mini Countryman F60 (2017 on) Mini Coupe R58 (2011 - 2015) Mini Roadster R59 (2012 - 2015) Rolls Royce Ghost RR4 (2008 - 2018) Rolls Royce Phantom RR1 (2003 - 2017) Rolls Royce Phantom RR11, RR12 (2017 on) Rolls Royce Wraith RR5 (2012 - 2018) Rolls Royce Dawn RR6 (2015 - 2018) Rolls Royce Cullinan RR31 (2017 on) Toyota Supra MK5 J29 (2019 on) | 80mm Diameter | 51717039760 / 51717123311 / 51718268885 | 51717169981 / 51717065919 / 51717001650 | 51717189259 / 51717164761 | 5055676546524 | 2021-08-05
Road | Mini | R55 Clubman Gen 1 (2007 - 2014) |  |  | PF5K-1005 | Powerflex Handling Pack | 366.619 | 447.2752 | 1 | 1 |  | Included within this pack are the following parts:PFF5-201Front Wishbone Rear BushPFF5-206Lower Engine Mount SmallPFF5-207Lower Engine Mount Large Bush InsertPFR5-1103Rear Trailing Arm Front BushPFR5-115Rear Shock Top Mounting BushThis Handling Pack contains a selection of parts from a complete vehicle listing, clickhereto see more parts available. |  |  |  |  | 5055676533470 | 2020-09-21
Road | Mini | R55 Clubman Gen 1 (2007 - 2014) |  |  | PFF5-102-225 | Front Anti Roll Bar Bush 22.5mm | 23.045 | 56.2298 | 2 | 2 | 2 | Please check anti roll bar diameter before ordering | 22.5mm | 3135675714 |  |  | 5055676501165 | 2019-05-29
Black | Mini | R55 Clubman Gen 1 (2007 - 2014) |  |  | PFF5-102-225BLK | Front Anti Roll Bar Bush 22.5mm | 25.377 | 61.9199 | 2 | 2 | 2 | Please check anti roll bar diameter before ordering | 22.5mm | 3135675714 |  |  | 5055676521552 | 2019-05-29
Road | Mini | R55 Clubman Gen 1 (2007 - 2014) |  |  | PFF5-102-24 | Front Anti Roll Bar Bush 24mm | 23.045 | 56.2298 | 2 | 2 | 2 | Please check anti roll bar diameter before ordering | 24mm | 31356758302 |  |  | 5055676501172 | 2019-05-29
Black | Mini | R55 Clubman Gen 1 (2007 - 2014) |  |  | PFF5-102-24BLK | Front Anti Roll Bar Bush 24mm | 25.377 | 61.9199 | 2 | 2 | 2 | Please check anti roll bar diameter before ordering | 24mm | 31356758302 |  |  | 5055676521569 | 2019-05-29
Road | Mini | R55 Clubman Gen 1 (2007 - 2014) |  |  | PFF5-201 | Front Wishbone Rear Bush | 50.556 | 123.3566 | 2 | 2 | 1 |  |  | 31126767530 |  |  | 5055676512383 | 2022-05-24
Black | Mini | R55 Clubman Gen 1 (2007 - 2014) |  |  | PFF5-201BLK | Front Wishbone Rear Bush | 55.616 | 135.703 | 2 | 2 | 1 |  |  | 31126767530 |  |  | 5055676514677 | 2022-05-24
Road | Mini | R55 Clubman Gen 1 (2007 - 2014) |  |  | PFF5-201G | Front Wishbone Rear Bush, Caster Adjusted | 95.986 | 234.2058 | 2 | 2 | 1 | PFF5-201G offers additional +2 of caster and is a high performance option to PFF5-201. Aimed at offering greater precision with improved geometry for people wanting the very best from their Mini. This new part, fitted to the rear of the front wishbone has a hard anodised aluminium outer shell with one of our unique low friction polyurethane centre bushes. The poly/alu combination creates a low friction rotating bush reducing the forces acting on the arm. Lower arm deflection has been decreased by reducing the compliant material within the aluminium shell. Additional caster angle will give more negative camber when cornering giving improved tyre to road contact. Results are improved geometry when turning giving additional grip, steering control and feel with less movement in the arm under cornering and braking. |  | 31126767530 |  |  | 5055676539212 | 2020-11-03
Black | Mini | R55 Clubman Gen 1 (2007 - 2014) |  |  | PFF5-201GBLK | Front Wishbone Rear Bush, Caster Adjusted | 105.072 | 256.3757 | 2 | 2 | 1 | PFF5-201G offers additional +2 of caster and is a high performance option to PFF5-201. Aimed at offering greater precision with improved geometry for people wanting the very best from their Mini. This new part, fitted to the rear of the front wishbone has a hard anodised aluminium outer shell with one of our unique low friction polyurethane centre bushes. The poly/alu combination creates a low friction rotating bush reducing the forces acting on the arm. Lower arm deflection has been decreased by reducing the compliant material within the aluminium shell. Additional caster angle will give more negative camber when cornering giving improved tyre to road contact. Results are improved geometry when turning giving additional grip, steering control and feel with less movement in the arm under cornering and braking. |  | 31126767530 |  |  | 5055676539229 | 2020-11-03
Road | Mini | R55 Clubman Gen 1 (2007 - 2014) |  |  | PFF5-206 | Lower Engine Mount Small Bush | 38.225 | 46.6345 | 1 | 1 | 6 |  |  | 22116783094 |  |  | 5055676512390 | 2019-11-29
Black | Mini | R55 Clubman Gen 1 (2007 - 2014) |  |  | PFF5-206BLK | Lower Engine Mount Small Bush | 42.053 | 51.3047 | 1 | 1 | 6 |  |  | 22116783094 |  |  | 5055676517524 | 2019-11-29
Road | Mini | R55 Clubman Gen 1 (2007 - 2014) |  |  | PFF5-207 | Lower Engine Mount Large Bush Insert | 37.576 | 45.8427 | 1 | 1 | 7 |  |  | 22116783094 |  |  | 5055676512406 | 2022-01-05
Black | Mini | R55 Clubman Gen 1 (2007 - 2014) |  |  | PFF5-207BLK | Lower Engine Mount Large Bush Insert | 41.338 | 50.4324 | 1 | 1 | 7 |  |  | 22116783094 |  |  | 5055676517531 | 2022-01-05
Road | Mini | R55 Clubman Gen 1 (2007 - 2014) |  |  | PFF5-207R | Lower Engine Mount Large Bush Insert (Automatic Cars) | 37.576 | 45.8427 | 1 | 1 | 7 | For automatic transmission vehicles |  | 22116783094 |  |  | 5055676541536 | 2022-01-05
Road | Mini | R55 Clubman Gen 1 (2007 - 2014) |  |  | PFF5-220 | Lower Torque Mount, Fast Road | 182.303 | 222.4097 | 1 | 1 | 20 | Designed to replace the softer rubber voided OE mount that is prone to cracking, allowing for excessive engine movement and wheel hop, PFF5-220 Lower Torque Mount Bracket & Bush (Yellow 70A and Purple 80A) is 300% stiffer than the worn OE mount and recommended for fast road use for standard or mildly tuned cars.Combining a CNC machined aluminium lower torque mount with various durometer bush options to suit differing states of tune, it's a great way of reducing engine movement for morebalanced on/off throttle handling while improvinggear shifting precision. It's also super easy to replace - just two bolts and it's out with the old, in with the new and no pressing out of any rubber!A small increase inNVH, usually at idle, should be expected when stiffening the connecting mount between the engine/transmission and chassis. The harder the material used, the greater the NVH transmitted. Load v.s displacement graph showing Powerflex PFF5-220 is 300% stiffer than the original rubber mount.CNC machined and anodised 6082-T6 Aluminium bracket.Soft rubber in voided OE mount is prone to cracking, allowing for excessive engine movement and wheel hop.Unique dual compound design to balance performance to limit engine movement with minimal impact on NVH.PFF5-220 replaces both shapes of OE bracket to cover OE numbers22116783094,22114052474 &22116772040. |  | 22116783094 | 22114052474 | 22116772040 | 5055676556615 | 2021-09-17
Black | Mini | R55 Clubman Gen 1 (2007 - 2014) |  |  | PFF5-220BLK | Lower Torque Mount, Track Use | 200.541 | 244.66 | 1 | 1 | 20 | Designed to replace the softer rubber voided OE mount that is prone to cracking, allowing for excessive engine movement and wheel hop, PFF5-220BLK Lower Torque Mount Bracket & Bush (Black 95A) is a huge 500% stiffer than OE and available in our Black Series for hard Track and Motorsport use.Combining a CNC machined aluminium lower torque mount with various durometer bush options to suit differing states of tune, it's a great way of reducing engine movement for morebalanced on/off throttle handling while improvinggear shifting precision. It's also super easy to replace - just two bolts and it's out with the old, in with the new and no pressing out of any rubber!A small increase inNVH, usually at idle, should be expected when stiffening the connecting mount between the engine/transmission and chassis. The harder the material used, the greater the NVH transmitted. Load v.s displacement graph showing Powerflex PFF5-220BLK is 500% stiffer than the original rubber mount.CNC machined and anodised 6082-T6 Aluminium bracket.Unique dual compound design to balance performance to limit engine movement with minimal impact on NVH.With three different options of varying stiffness, you can choose between our stiffest Black Series and our softer Fast Roads Series.PFF5-220 replaces both shapes of OE bracket to cover OE numbers22116783094,22114052474 &22116772040.Soft rubber in voided OE mount is prone to cracking, allowing for excessive engine movement and wheel hop. |  | 22116783094 | 22114052474 | 22116772040 | 5055676556622 | 2021-09-17
Road | Mini | R55 Clubman Gen 1 (2007 - 2014) |  |  | PFF5-220P | Lower Torque Mount, Fast Road/Track | 182.303 | 222.4097 | 1 | 1 | 20 | Designed to replace the softer rubber voided OE mount that is prone to cracking, allowing for excessive engine movement and wheel hop, PFF5-220P Lower Torque Mount Bracket & Bush (Purple 80A) is 400% stiffer than OE and recommended for higher powered cars used on the road/track.Combining a CNC machined aluminium lower torque mount with various durometer bush options to suit differing states of tune, it's a great way of reducing engine movement for morebalanced on/off throttle handling while improvinggear shifting precision. It's also super easy to replace - just two bolts and it's out with the old, in with the new and no pressing out of any rubber!A small increase inNVH, usually at idle, should be expected when stiffening the connecting mount between the engine/transmission and chassis. The harder the material used, the greater the NVH transmitted. Load v.s displacement graph showing Powerflex PFF5-220P is 400% stiffer than the original rubber mount.CNC machined and anodised 6082-T6 Aluminium bracket.Unique dual compound design to balance performance to limit engine movement with minimal impact on NVH.With three different options of varying stiffness, you can choose between our stiffest Black Series and our softer Fast Roads Series.Soft rubber in voided OE mount is prone to cracking, allowing for excessive engine movement and wheel hop.PFF5-220 replaces both shapes of OE bracket to cover OE numbers22116783094,22114052474 &22116772040. |  | 22116783094 | 22114052474 | 22116772040 | 5055676556769 | 2021-09-17
Road | Mini | R55 Clubman Gen 1 (2007 - 2014) |  |  | PFF5-224 | Upper Engine Mount Insert (Petrol/Tuned Diesel) | 22 | 26.84 | 1 | 1 | 24 | PFF5-224 is made fromourYellow 70Adurometer material, providing an excellent balance of strength and compliance for improvedperformance, whilst limiting NVH transmission into the cabin. This part is recommended for Petrol models and high-torquetuned Diesel models. A small increase inNVH, usually at idle, should be expected when stiffening the connecting mount between the engine/transmission and chassis. The harder the material used, the greater the NVH transmitted. Complimenting products such asPFF5-220andPFF5-225, our newPFF5-224Upper Engine Mount Insertis designed to fill the void in the OE rubber upper engine mount to restrict movement.The original rubber engine mount softens and perishes with age, losingitsability to dampen effectively andpromoting unwanted engine movement. By fitting our new insert, it acts as a buffer by restricting movement within the bush thus improving throttle response, sharpeninggear changes, and reducingwheel hop for improved traction.The bush requires no pressing or burning, simply peen the insert into position and refit the mount! |  | 22114050886 / 22 11 4 050 886 | 22116782374 / 22 11 6 782 374 | 4050886 / 6782374 | 5055676557957 | 2022-03-03
Black | Mini | R55 Clubman Gen 1 (2007 - 2014) |  |  | PFF5-224BLK | Upper Engine Mount Insert (Track) | 24.596 | 30.0071 | 1 | 1 | 24 | PFF5-224BLK is made from our stiffest95A Black Seriesmaterial, providing a no-compromise performance option for track-focused builds.A small increase inNVH, usually at idle, should be expected when stiffening the connecting mount between the engine/transmission and chassis. The harder the material used, the greater the NVH transmitted. Complimenting products such asPFF5-220andPFF5-225, our newPFF5-224Upper Engine Mount Insertis designed to fill the void in the OE rubber upper engine mount to restrict movement.The original rubber engine mount softens and perishes with age, losingitsability to dampen effectively andpromoting unwanted engine movement. By fitting our new insert, it acts as a buffer by restricting movement within the bush thus improving throttle response, sharpeninggear changes, and reducingwheel hop for improved traction.The bush requires no pressing or burning, simply peen the insert into position and refit the mount! |  | 22114050886 / 22 11 4 050 886 | 22116782374 / 22 11 6 782 374 | 4050886 / 6782374 | 5055676557964 | 2022-10-18
Road | Mini | R55 Clubman Gen 1 (2007 - 2014) |  |  | PFF5-224R | Upper Engine Mount Insert (Diesel) | 22 | 26.84 | 1 | 1 | 24 | PFF5-224Ris made from our softestRed 65Amaterial, specifically designed to minimise NVH transmission. Recommended for unmodified Diesel models or for drivers who want a subtle improvement in driving feel without compromising comfort.A small increase inNVH, usually at idle, should be expected when stiffening the connecting mount between the engine/transmission and chassis. The harder the material used, the greater the NVH transmitted. Complimenting products such as PFF5-220 and PFF5-225, our newPFF5-224 Upper Engine Mount Insert is designed to fill the void in the OE rubber upper engine mount to restrict movement.The original rubber engine mount softens and perishes with age, losingitsability to dampen effectively andpromoting unwanted engine movement. By fitting our new insert, it acts as a buffer by restricting movement within the bush thus improving throttle response, sharpeninggear changes, and reducingwheel hop for improved traction.The bush requires no pressing or burning, simply peen the insert into position and refit the mount! |  | 22114050886 / 22 11 4 050 886 | 22116782374 / 22 11 6 782 374 | 4050886 / 6782374 | 5055676557971 | 2022-03-03
Road | Mini | R55 Clubman Gen 1 (2007 - 2014) |  |  | PFF5-225 | Upper Gearbox Mount Insert (Petrol/Tuned Diesel) | 29.788 | 36.3414 | 1 | 1 | 30 | PFF5-225 Upper Gearbox Mount Insert fills the voiding in the OEM gearbox mount, reducing engine and transmission movement for sharper gear changes and more precise and settled transmission response during acceleration and deceleration. PFF5-225Upper Gearbox Mount Insert (Petrol/Tuned Diesel)is made fromourYellow 70Amaterial, providing an excellent balance of strength and compliance for improvedperformance, whilst limiting NVH transmission into the cabin. Recommended for Petrol models and high-torquetuned Diesel models. |  | 22316784355 | 22316784357 |  | 5055676555847 | 2021-09-17
Black | Mini | R55 Clubman Gen 1 (2007 - 2014) |  |  | PFF5-225BLK | Upper Gearbox Mount Insert (Track) | 32.78 | 39.9916 | 1 | 1 | 30 | PFF5-225 Upper Gearbox Mount Insert fills the voiding in the OEM gearbox mount, reducing engine and transmission movement for sharper gear changes and more precise and settled transmission response during acceleration and deceleration. PFF5-225BLKUpper Gearbox Mount Insert (Track)is made from our stiffest95A Black Seriesmaterial, providing a no-compromise performance option for track-focused builds. |  | 22316784355 | 22316784357 |  | 5055676555878 | 2021-09-17
Road | Mini | R55 Clubman Gen 1 (2007 - 2014) |  |  | PFF5-225R | Upper Gearbox Mount Insert (Diesel) | 29.788 | 36.3414 | 1 | 1 | 30 | PFF5-225 Upper Gearbox Mount Insert fills the voiding in the OEM gearbox mount, reducing engine and transmission movement for sharper gear changes and more precise and settled transmission response during acceleration and deceleration. PFF5-225RUpper Gearbox Mount Insert (Diesel)is made from our softestRed 65Amaterial, specifically designed to minimise NVH transmission. Recommended for unmodified Diesel models or for drivers who want a subtle improvement in driving feel without compromising comfort. |  | 22316784355 | 22316784357 |  | 5055676555854 | 2021-09-17
Road | Mini | R55 Clubman Gen 1 (2007 - 2014) |  |  | PFR5-109 | Rear Control Arm Bush | 41.47 | 404.7472 | 8 | 8 | 9 |  |  | 33326768726 | 33326768724 |  | 5055676501240 | 2019-06-21
Black | Mini | R55 Clubman Gen 1 (2007 - 2014) |  |  | PFR5-109BLK | Rear Control Arm Bush | 45.628 | 445.3293 | 8 | 8 | 9 |  |  | 33326768726 | 33326768724 |  | 5055676516442 | 2019-06-21
Road | Mini | R55 Clubman Gen 1 (2007 - 2014) |  |  | PFR5-1102 | Rear Trailing Arm Front Bush Insert | 32.384 | 79.017 | 2 | 2 | 10 | PFR5-1102 are inserts which fit into the original rubber bush. For a complete bush use PFR5-1103 |  |  | 33306799090 |  | 5055676501264 | 2020-10-12
Black | Mini | R55 Clubman Gen 1 (2007 - 2014) |  |  | PFR5-1102BLK | Rear Trailing Arm Front Bush Insert | 35.629 | 86.9348 | 2 | 2 | 10 | PFR5-1102 are inserts which fit into the original rubber bush. For a complete bush use PFR5-1103 |  |  |  |  | 5055676516435 | 2020-10-12
Road | Mini | R55 Clubman Gen 1 (2007 - 2014) |  |  | PFR5-1103 | Rear Trailing Arm Front Bush | 70.026 | 170.8634 | 2 | 2 | 10 | PFR5-1103 is a complete bush that fits into trailing arm bracket OE numbers: 33306799089 33306799090, 33309807099 and 3330980710. For inserts use PFR5-1102 which fit into the original rubber bush. This bushfits GEN2 models. |  | 33306799089 | 33306799090 | 33309807099 | 5055676527769 | 2022-05-05
Black | Mini | R55 Clubman Gen 1 (2007 - 2014) |  |  | PFR5-1103BLK | Rear Trailing Arm Front Bush | 77.033 | 187.9605 | 2 | 2 | 10 | PFR5-1103 is a complete bush that fits into trailing arm bracket OE numbers: 33306799089 33306799090, 33309807099 and 3330980710. For inserts use PFR5-1102 which fit into the original rubber bush. |  | 33306799089 | 33306799090 | 33309807099 | 5055676527776 | 2022-05-05
Road | Mini | R55 Clubman Gen 1 (2007 - 2014) |  |  | PFR5-111-16 | Rear Anti Roll Bar Bush 16mm | 21.351 | 52.0964 | 2 | 2 | 11 | This part fits vehicles with a 16mm anti roll bar diameter. | 16mm | 33556754823 |  |  | 5055676501271 | 2020-09-24
Black | Mini | R55 Clubman Gen 1 (2007 - 2014) |  |  | PFR5-111-16BLK | Rear Anti Roll Bar Bush 16mm | 23.496 | 57.3302 | 2 | 2 | 11 | This part fits vehicles with a 16mm anti roll bar diameter. | 16mm | 33556754823 |  |  | 5055676523044 | 2019-05-29
Road | Mini | R55 Clubman Gen 1 (2007 - 2014) |  |  | PFR5-111-17 | Rear Anti Roll Bar Bush 17mm | 21.351 | 52.0964 | 2 | 2 | 11 | This part fits vehicles with a 17mm diameter anti roll bar. | 17mm | 33556756151 |  |  | 5055676501288 | 2019-05-29
Black | Mini | R55 Clubman Gen 1 (2007 - 2014) |  |  | PFR5-111-17BLK | Rear Anti Roll Bar Bush 17mm | 23.496 | 57.3302 | 2 | 2 | 11 | This part fits vehicles with a 17mm diameter anti roll bar. | 17mm | 33556756151 |  |  | 5055676523051 | 2019-05-29
Road | Mini | R55 Clubman Gen 1 (2007 - 2014) |  |  | PFR5-115 | Rear Shock Top Mounting Bush | 34.331 | 83.7676 | 2 | 2 | 15 |  |  | 33526754123 | 33526754124 |  | 5055676501295 | 2020-09-24
Black | Mini | R55 Clubman Gen 1 (2007 - 2014) |  |  | PFR5-115BLK | Rear Shock Top Mounting Bush | 37.774 | 92.1686 | 2 | 2 | 15 |  |  | 33526754123 | 33526754124 |  | 5055676517548 | 2019-05-29
Road | Mini | R56/57 Gen 2 (2006 - 2013) |  |  | BS009K | Universal Bump Stop and Cover Kit | 57.046 | 69.5961 | 1 | 1 |  | This kit contains 2 x PU bump stops, 2 x Rubber Gaiter and 2 x Cable ties to secure. |  |  |  |  | 5055676511805 | 2021-03-15
Road | Mini | R56/57 Gen 2 (2006 - 2013) |  |  | PF5-4660 | Jack Pad Adaptor | 22.649 | 27.6318 | 1 | 1 |  | PF5-4660 is a polyurethane jack pad to fit into the plastic lifting points found on most modern BMW and related vehicles and is designed to help lift stability and location, whilst protecting the underside of your vehicle. Fits the following vehicles: BMW 1 Series E81, E87, E88 (2004 - 2013) BMW 1 M E82 (2010 - 2012) BMW 1 Series F20, F21 (2011 - 2019) BMW 1 Series F40 (2018 on) BMW 1 Series F52 (2017 on) BMW 2 Series F22, F23 (2013 - 2020) BMW 2 Series Gran Coupe F44 (2019 on) BMW 2 Series Active Tourer F45, F46 (2014 - 2019) BMW M2 F87 (2015 on) BMW 3 Series E46 (1999 - 2006) BMW 3 Series E90, E91, E92, E93 (2005 - 2013) BMW 3 Series F30, F31, F34 (2011 - 2018) BMW M3 F80 (2011 - 2018) BMW 3 Series G20, G21, G28 (2018 on) BMW M3 G80 (2018 on) BMW 4 Series F32, F33, F36 (2013 - 2021) BMW M4 F82, F83 (2013 - 2021) BMW 4 Series G22, G23 (2020 on) BMW M4 G82, G83 (2020 on) BMW 5 Series E39 (1996 - 2004) BMW 5 Series E60, E61 (2003 - 2010) BMW 5 Series Gran Turismo F07 (2009 - 2016) BMW 5 Series F10, F11 (2010 - 2016) BMW 5 Series G30, G31 (2016 on) BMW M5 F90 (2017 on) BMW 6 Series E63, E64 (2003 - 2010) BMW 6 Series F06, F12, F13 (2011 - 2018) BMW 6 Series Gran Turismo G32 (2017 on) BMW 7 Series E38 (1994 - 2002) BMW 7 Series E65, E66, E67 (2001 - 2008) BMW 7 Series F01, F02, F03, F04 (2007 - 2016) BMW 7 Series G11, G12 (2015 on) BMW M8 F91, F92, F93 (2019 on) BMW 8 Series G14, G15, G16 (2018 on) BMW X1 E84 (2008 - 2015) BMW X1 F48 (2016 on) BMW X2 F39 (2017 on) BMW X3 E83 (2003 - 2010) BMW X3 F25 (2009 - 2017) BMW X3 F97, G01 (2017 on) BMW iX3 G08 (2020 on) BMW X4 F26 (2013 - 2018) BMW X4 F98, G02 (2018 on) BMW X5 E53 (1999 - 2006) BMW X5 E70 (2006 - 2013) BMW X5 F15, F85 (2013 - 2019) BMW X5 F95, G05 (2018 on) BMW X6 E71, E72 (2007 - 2014) BMW X6 F16, F86 (2015 - 2019) BMW X6 F96, G06 (2019 on) BMW X7 G07 (2018 on) BMW Z4 E85, E86 (2003 - 2009) BMW Z4 E89 (2009 - 2018) BMW Z4 G29 (2018 on) Mini Hatch R50, R53 (2000 - 2006) Mini Hatch R56 (2006 - 2013) Mini Hatch F55, F56 (2014 on) Mini Cabriolet R52 (2000 - 2006) Mini Cabriolet R57 (2006 - 2013) Mini Cabriolet F57 (2014 on) Mini Clubman R55 (207 - 2014) Mini Clubman F54 (2015 on) Mini Countryman F60 (2017 on) Mini Coupe R58 (2011 - 2015) Mini Roadster R59 (2012 - 2015) Rolls Royce Ghost RR4 (2008 - 2018) Rolls Royce Phantom RR1 (2003 - 2017) Rolls Royce Phantom RR11, RR12 (2017 on) Rolls Royce Wraith RR5 (2012 - 2018) Rolls Royce Dawn RR6 (2015 - 2018) Rolls Royce Cullinan RR31 (2017 on) Toyota Supra MK5 J29 (2019 on) | 80mm Diameter | 51717039760 / 51717123311 / 51718268885 | 51717169981 / 51717065919 / 51717001650 | 51717189259 / 51717164761 | 5055676546524 | 2021-08-05
Road | Mini | R56/57 Gen 2 (2006 - 2013) |  |  | PF5K-1005 | Powerflex Handling Pack | 366.619 | 447.2752 | 1 | 1 |  | Included within this pack are the following parts:PFF5-201Front Wishbone Rear BushPFF5-206Lower Engine Mount SmallPFF5-207Lower Engine Mount Large Bush InsertPFR5-1103Rear Trailing Arm Front BushPFR5-115Rear Shock Top Mounting BushThis Handling Pack contains a selection of parts from a complete vehicle listing, clickhereto see more parts available. |  |  |  |  | 5055676533470 | 2020-09-21
Road | Mini | R56/57 Gen 2 (2006 - 2013) |  |  | PFF5-102-215 | Front Anti Roll Bar Bush 21.5mm | 23.045 | 56.2298 | 2 | 2 | 2 | Please check anti roll bar diameter before ordering | 21.5mm | 31356772843 |  |  | 5055676543721 | 2018-08-29
Black | Mini | R56/57 Gen 2 (2006 - 2013) |  |  | PFF5-102-215BLK | Front Anti Roll Bar Bush 21.5mm | 25.377 | 61.9199 | 2 | 2 | 2 | Please check anti roll bar diameter before ordering | 21.5mm | 31356772843 |  |  | 5055676543738 | 2018-08-29
Road | Mini | R56/57 Gen 2 (2006 - 2013) |  |  | PFF5-102-225 | Front Anti Roll Bar Bush 22.5mm | 23.045 | 56.2298 | 2 | 2 | 2 | Please check anti roll bar diameter before ordering | 22.5mm | 3135675714 |  |  | 5055676501165 | 2019-05-29
Black | Mini | R56/57 Gen 2 (2006 - 2013) |  |  | PFF5-102-225BLK | Front Anti Roll Bar Bush 22.5mm | 25.377 | 61.9199 | 2 | 2 | 2 | Please check anti roll bar diameter before ordering | 22.5mm | 3135675714 |  |  | 5055676521552 | 2019-05-29
Road | Mini | R56/57 Gen 2 (2006 - 2013) |  |  | PFF5-102-235 | Front Anti Roll Bar Bush 23.5mm | 23.045 | 56.2298 | 2 | 2 | 2 | Please check anti roll bar diameter before ordering | 23.5mm | 31356772844 |  |  | 5055676543745 | 2018-08-29
Black | Mini | R56/57 Gen 2 (2006 - 2013) |  |  | PFF5-102-235BLK | Front Anti Roll Bar Bush 23.5mm | 25.377 | 61.9199 | 2 | 2 | 2 | Please check anti roll bar diameter before ordering | 23.5mm | 31356772844 |  |  | 5055676543752 | 2019-05-10
Road | Mini | R56/57 Gen 2 (2006 - 2013) |  |  | PFF5-102-24 | Front Anti Roll Bar Bush 24mm | 23.045 | 56.2298 | 2 | 2 | 2 | Please check anti roll bar diameter before ordering | 24mm | 31356758302 |  |  | 5055676501172 | 2019-05-29
Black | Mini | R56/57 Gen 2 (2006 - 2013) |  |  | PFF5-102-24BLK | Front Anti Roll Bar Bush 24mm | 25.377 | 61.9199 | 2 | 2 | 2 | Please check anti roll bar diameter before ordering | 24mm | 31356758302 |  |  | 5055676521569 | 2019-05-29
Road | Mini | R56/57 Gen 2 (2006 - 2013) |  |  | PFF5-201 | Front Wishbone Rear Bush | 50.556 | 123.3566 | 2 | 2 | 1 |  |  | 31126767530 |  |  | 5055676512383 | 2022-05-24
Black | Mini | R56/57 Gen 2 (2006 - 2013) |  |  | PFF5-201BLK | Front Wishbone Rear Bush | 55.616 | 135.703 | 2 | 2 | 1 |  |  | 31126767530 |  |  | 5055676514677 | 2022-05-24
Road | Mini | R56/57 Gen 2 (2006 - 2013) |  |  | PFF5-201G | Front Wishbone Rear Bush, Caster Adjusted | 95.986 | 234.2058 | 2 | 2 | 1 | PFF5-201G offers additional +2 of caster and is a high performance option to PFF5-201. Aimed at offering greater precision with improved geometry for people wanting the very best from their Mini. This new part, fitted to the rear of the front wishbone has a hard anodised aluminium outer shell with one of our unique low friction polyurethane centre bushes. The poly/alu combination creates a low friction rotating bush reducing the forces acting on the arm. Lower arm deflection has been decreased by reducing the compliant material within the aluminium shell. Additional caster angle will give more negative camber when cornering giving improved tyre to road contact. Results are improved geometry when turning giving additional grip, steering control and feel with less movement in the arm under cornering and braking. |  | 31126767530 |  |  | 5055676539212 | 2020-11-03
Black | Mini | R56/57 Gen 2 (2006 - 2013) |  |  | PFF5-201GBLK | Front Wishbone Rear Bush, Caster Adjusted | 105.072 | 256.3757 | 2 | 2 | 1 | PFF5-201G offers additional +2 of caster and is a high performance option to PFF5-201. Aimed at offering greater precision with improved geometry for people wanting the very best from their Mini. This new part, fitted to the rear of the front wishbone has a hard anodised aluminium outer shell with one of our unique low friction polyurethane centre bushes. The poly/alu combination creates a low friction rotating bush reducing the forces acting on the arm. Lower arm deflection has been decreased by reducing the compliant material within the aluminium shell. Additional caster angle will give more negative camber when cornering giving improved tyre to road contact. Results are improved geometry when turning giving additional grip, steering control and feel with less movement in the arm under cornering and braking. |  | 31126767530 |  |  | 5055676539229 | 2020-11-03
Road | Mini | R56/57 Gen 2 (2006 - 2013) |  |  | PFF5-206 | Lower Engine Mount Small Bush | 38.225 | 46.6345 | 1 | 1 | 6 |  |  | 22116783094 |  |  | 5055676512390 | 2019-11-29
Black | Mini | R56/57 Gen 2 (2006 - 2013) |  |  | PFF5-206BLK | Lower Engine Mount Small Bush | 42.053 | 51.3047 | 1 | 1 | 6 |  |  | 22116783094 |  |  | 5055676517524 | 2019-11-29
Road | Mini | R56/57 Gen 2 (2006 - 2013) |  |  | PFF5-207 | Lower Engine Mount Large Bush Insert | 37.576 | 45.8427 | 1 | 1 | 7 |  |  | 22116783094 |  |  | 5055676512406 | 2022-01-05
Black | Mini | R56/57 Gen 2 (2006 - 2013) |  |  | PFF5-207BLK | Lower Engine Mount Large Bush Insert | 41.338 | 50.4324 | 1 | 1 | 7 |  |  | 22116783094 |  |  | 5055676517531 | 2022-01-05
Road | Mini | R56/57 Gen 2 (2006 - 2013) |  |  | PFF5-207R | Lower Engine Mount Large Bush Insert (Automatic Cars) | 37.576 | 45.8427 | 1 | 1 | 7 | For automatic transmission vehicles |  | 22116783094 |  |  | 5055676541536 | 2022-01-05
Road | Mini | R56/57 Gen 2 (2006 - 2013) |  |  | PFF5-220 | Lower Torque Mount, Fast Road | 182.303 | 222.4097 | 1 | 1 | 20 | Designed to replace the softer rubber voided OE mount that is prone to cracking, allowing for excessive engine movement and wheel hop, PFF5-220 Lower Torque Mount Bracket & Bush (Yellow 70A and Purple 80A) is 300% stiffer than the worn OE mount and recommended for fast road use for standard or mildly tuned cars.Combining a CNC machined aluminium lower torque mount with various durometer bush options to suit differing states of tune, it's a great way of reducing engine movement for morebalanced on/off throttle handling while improvinggear shifting precision. It's also super easy to replace - just two bolts and it's out with the old, in with the new and no pressing out of any rubber!A small increase inNVH, usually at idle, should be expected when stiffening the connecting mount between the engine/transmission and chassis. The harder the material used, the greater the NVH transmitted. Load v.s displacement graph showing Powerflex PFF5-220 is 300% stiffer than the original rubber mount.CNC machined and anodised 6082-T6 Aluminium bracket.Soft rubber in voided OE mount is prone to cracking, allowing for excessive engine movement and wheel hop.Unique dual compound design to balance performance to limit engine movement with minimal impact on NVH.PFF5-220 replaces both shapes of OE bracket to cover OE numbers22116783094,22114052474 &22116772040. |  | 22116783094 | 22114052474 | 22116772040 | 5055676556615 | 2021-09-17
Black | Mini | R56/57 Gen 2 (2006 - 2013) |  |  | PFF5-220BLK | Lower Torque Mount, Track Use | 200.541 | 244.66 | 1 | 1 | 20 | Designed to replace the softer rubber voided OE mount that is prone to cracking, allowing for excessive engine movement and wheel hop, PFF5-220BLK Lower Torque Mount Bracket & Bush (Black 95A) is a huge 500% stiffer than OE and available in our Black Series for hard Track and Motorsport use.Combining a CNC machined aluminium lower torque mount with various durometer bush options to suit differing states of tune, it's a great way of reducing engine movement for morebalanced on/off throttle handling while improvinggear shifting precision. It's also super easy to replace - just two bolts and it's out with the old, in with the new and no pressing out of any rubber!A small increase inNVH, usually at idle, should be expected when stiffening the connecting mount between the engine/transmission and chassis. The harder the material used, the greater the NVH transmitted. Load v.s displacement graph showing Powerflex PFF5-220BLK is 500% stiffer than the original rubber mount.CNC machined and anodised 6082-T6 Aluminium bracket.Unique dual compound design to balance performance to limit engine movement with minimal impact on NVH.With three different options of varying stiffness, you can choose between our stiffest Black Series and our softer Fast Roads Series.PFF5-220 replaces both shapes of OE bracket to cover OE numbers22116783094,22114052474 &22116772040.Soft rubber in voided OE mount is prone to cracking, allowing for excessive engine movement and wheel hop. |  | 22116783094 | 22114052474 | 22116772040 | 5055676556622 | 2021-09-17
Road | Mini | R56/57 Gen 2 (2006 - 2013) |  |  | PFF5-220P | Lower Torque Mount, Fast Road/Track | 182.303 | 222.4097 | 1 | 1 | 20 | Designed to replace the softer rubber voided OE mount that is prone to cracking, allowing for excessive engine movement and wheel hop, PFF5-220P Lower Torque Mount Bracket & Bush (Purple 80A) is 400% stiffer than OE and recommended for higher powered cars used on the road/track.Combining a CNC machined aluminium lower torque mount with various durometer bush options to suit differing states of tune, it's a great way of reducing engine movement for morebalanced on/off throttle handling while improvinggear shifting precision. It's also super easy to replace - just two bolts and it's out with the old, in with the new and no pressing out of any rubber!A small increase inNVH, usually at idle, should be expected when stiffening the connecting mount between the engine/transmission and chassis. The harder the material used, the greater the NVH transmitted. Load v.s displacement graph showing Powerflex PFF5-220P is 400% stiffer than the original rubber mount.CNC machined and anodised 6082-T6 Aluminium bracket.Unique dual compound design to balance performance to limit engine movement with minimal impact on NVH.With three different options of varying stiffness, you can choose between our stiffest Black Series and our softer Fast Roads Series.Soft rubber in voided OE mount is prone to cracking, allowing for excessive engine movement and wheel hop.PFF5-220 replaces both shapes of OE bracket to cover OE numbers22116783094,22114052474 &22116772040. |  | 22116783094 | 22114052474 | 22116772040 | 5055676556769 | 2021-09-17
Road | Mini | R56/57 Gen 2 (2006 - 2013) |  |  | PFF5-224 | Upper Engine Mount Insert (Petrol/Tuned Diesel) | 22 | 26.84 | 1 | 1 | 24 | PFF5-224 is made fromourYellow 70Adurometer material, providing an excellent balance of strength and compliance for improvedperformance, whilst limiting NVH transmission into the cabin. This part is recommended for Petrol models and high-torquetuned Diesel models. A small increase inNVH, usually at idle, should be expected when stiffening the connecting mount between the engine/transmission and chassis. The harder the material used, the greater the NVH transmitted. Complimenting products such asPFF5-220andPFF5-225, our newPFF5-224Upper Engine Mount Insertis designed to fill the void in the OE rubber upper engine mount to restrict movement.The original rubber engine mount softens and perishes with age, losingitsability to dampen effectively andpromoting unwanted engine movement. By fitting our new insert, it acts as a buffer by restricting movement within the bush thus improving throttle response, sharpeninggear changes, and reducingwheel hop for improved traction.The bush requires no pressing or burning, simply peen the insert into position and refit the mount! |  | 22114050886 / 22 11 4 050 886 | 22116782374 / 22 11 6 782 374 | 4050886 / 6782374 | 5055676557957 | 2022-03-03
Black | Mini | R56/57 Gen 2 (2006 - 2013) |  |  | PFF5-224BLK | Upper Engine Mount Insert (Track) | 24.596 | 30.0071 | 1 | 1 | 24 | PFF5-224BLK is made from our stiffest95A Black Seriesmaterial, providing a no-compromise performance option for track-focused builds.A small increase inNVH, usually at idle, should be expected when stiffening the connecting mount between the engine/transmission and chassis. The harder the material used, the greater the NVH transmitted. Complimenting products such asPFF5-220andPFF5-225, our newPFF5-224Upper Engine Mount Insertis designed to fill the void in the OE rubber upper engine mount to restrict movement.The original rubber engine mount softens and perishes with age, losingitsability to dampen effectively andpromoting unwanted engine movement. By fitting our new insert, it acts as a buffer by restricting movement within the bush thus improving throttle response, sharpeninggear changes, and reducingwheel hop for improved traction.The bush requires no pressing or burning, simply peen the insert into position and refit the mount! |  | 22114050886 / 22 11 4 050 886 | 22116782374 / 22 11 6 782 374 | 4050886 / 6782374 | 5055676557964 | 2022-10-18
Road | Mini | R56/57 Gen 2 (2006 - 2013) |  |  | PFF5-224R | Upper Engine Mount Insert (Diesel) | 22 | 26.84 | 1 | 1 | 24 | PFF5-224Ris made from our softestRed 65Amaterial, specifically designed to minimise NVH transmission. Recommended for unmodified Diesel models or for drivers who want a subtle improvement in driving feel without compromising comfort.A small increase inNVH, usually at idle, should be expected when stiffening the connecting mount between the engine/transmission and chassis. The harder the material used, the greater the NVH transmitted. Complimenting products such as PFF5-220 and PFF5-225, our newPFF5-224 Upper Engine Mount Insert is designed to fill the void in the OE rubber upper engine mount to restrict movement.The original rubber engine mount softens and perishes with age, losingitsability to dampen effectively andpromoting unwanted engine movement. By fitting our new insert, it acts as a buffer by restricting movement within the bush thus improving throttle response, sharpeninggear changes, and reducingwheel hop for improved traction.The bush requires no pressing or burning, simply peen the insert into position and refit the mount! |  | 22114050886 / 22 11 4 050 886 | 22116782374 / 22 11 6 782 374 | 4050886 / 6782374 | 5055676557971 | 2022-03-03
Road | Mini | R56/57 Gen 2 (2006 - 2013) |  |  | PFF5-225 | Upper Gearbox Mount Insert (Petrol/Tuned Diesel) | 29.788 | 36.3414 | 1 | 1 | 30 | PFF5-225 Upper Gearbox Mount Insert fills the voiding in the OEM gearbox mount, reducing engine and transmission movement for sharper gear changes and more precise and settled transmission response during acceleration and deceleration. PFF5-225Upper Gearbox Mount Insert (Petrol/Tuned Diesel)is made fromourYellow 70Amaterial, providing an excellent balance of strength and compliance for improvedperformance, whilst limiting NVH transmission into the cabin. Recommended for Petrol models and high-torquetuned Diesel models. |  | 22316784355 | 22316784357 |  | 5055676555847 | 2021-09-17
Black | Mini | R56/57 Gen 2 (2006 - 2013) |  |  | PFF5-225BLK | Upper Gearbox Mount Insert (Track) | 32.78 | 39.9916 | 1 | 1 | 30 | PFF5-225 Upper Gearbox Mount Insert fills the voiding in the OEM gearbox mount, reducing engine and transmission movement for sharper gear changes and more precise and settled transmission response during acceleration and deceleration. PFF5-225BLKUpper Gearbox Mount Insert (Track)is made from our stiffest95A Black Seriesmaterial, providing a no-compromise performance option for track-focused builds. |  | 22316784355 | 22316784357 |  | 5055676555878 | 2021-09-17
Road | Mini | R56/57 Gen 2 (2006 - 2013) |  |  | PFF5-225R | Upper Gearbox Mount Insert (Diesel) | 29.788 | 36.3414 | 1 | 1 | 30 | PFF5-225 Upper Gearbox Mount Insert fills the voiding in the OEM gearbox mount, reducing engine and transmission movement for sharper gear changes and more precise and settled transmission response during acceleration and deceleration. PFF5-225RUpper Gearbox Mount Insert (Diesel)is made from our softestRed 65Amaterial, specifically designed to minimise NVH transmission. Recommended for unmodified Diesel models or for drivers who want a subtle improvement in driving feel without compromising comfort. |  | 22316784355 | 22316784357 |  | 5055676555854 | 2021-09-17
Road | Mini | R56/57 Gen 2 (2006 - 2013) |  |  | PFR5-109 | Rear Control Arm Bush | 41.47 | 404.7472 | 8 | 8 | 9 |  |  | 33326768726 | 33326768724 |  | 5055676501240 | 2019-06-21
Black | Mini | R56/57 Gen 2 (2006 - 2013) |  |  | PFR5-109BLK | Rear Control Arm Bush | 45.628 | 445.3293 | 8 | 8 | 9 |  |  | 33326768726 | 33326768724 |  | 5055676516442 | 2019-06-21
Road | Mini | R56/57 Gen 2 (2006 - 2013) |  |  | PFR5-1102 | Rear Trailing Arm Front Bush Insert | 32.384 | 79.017 | 2 | 2 | 10 | PFR5-1102 are inserts which fit into the original rubber bush. For a complete bush use PFR5-1103 |  |  | 33306799090 |  | 5055676501264 | 2020-10-12
Black | Mini | R56/57 Gen 2 (2006 - 2013) |  |  | PFR5-1102BLK | Rear Trailing Arm Front Bush Insert | 35.629 | 86.9348 | 2 | 2 | 10 | PFR5-1102 are inserts which fit into the original rubber bush. For a complete bush use PFR5-1103 |  |  |  |  | 5055676516435 | 2020-10-12
Road | Mini | R56/57 Gen 2 (2006 - 2013) |  |  | PFR5-1103 | Rear Trailing Arm Front Bush | 70.026 | 170.8634 | 2 | 2 | 10 | PFR5-1103 is a complete bush that fits into trailing arm bracket OE numbers: 33306799089 33306799090, 33309807099 and 3330980710. For inserts use PFR5-1102 which fit into the original rubber bush. This bushfits GEN2 models. |  | 33306799089 | 33306799090 | 33309807099 | 5055676527769 | 2022-05-05
Black | Mini | R56/57 Gen 2 (2006 - 2013) |  |  | PFR5-1103BLK | Rear Trailing Arm Front Bush | 77.033 | 187.9605 | 2 | 2 | 10 | PFR5-1103 is a complete bush that fits into trailing arm bracket OE numbers: 33306799089 33306799090, 33309807099 and 3330980710. For inserts use PFR5-1102 which fit into the original rubber bush. |  | 33306799089 | 33306799090 | 33309807099 | 5055676527776 | 2022-05-05
Road | Mini | R56/57 Gen 2 (2006 - 2013) |  |  | PFR5-111-16 | Rear Anti Roll Bar Bush 16mm | 21.351 | 52.0964 | 2 | 2 | 11 | This part fits vehicles with a 16mm anti roll bar diameter. | 16mm | 33556754823 |  |  | 5055676501271 | 2020-09-24
Black | Mini | R56/57 Gen 2 (2006 - 2013) |  |  | PFR5-111-16BLK | Rear Anti Roll Bar Bush 16mm | 23.496 | 57.3302 | 2 | 2 | 11 | This part fits vehicles with a 16mm anti roll bar diameter. | 16mm | 33556754823 |  |  | 5055676523044 | 2019-05-29
Road | Mini | R56/57 Gen 2 (2006 - 2013) |  |  | PFR5-111-17 | Rear Anti Roll Bar Bush 17mm | 21.351 | 52.0964 | 2 | 2 | 11 | This part fits vehicles with a 17mm diameter anti roll bar. | 17mm | 33556756151 |  |  | 5055676501288 | 2019-05-29
Black | Mini | R56/57 Gen 2 (2006 - 2013) |  |  | PFR5-111-17BLK | Rear Anti Roll Bar Bush 17mm | 23.496 | 57.3302 | 2 | 2 | 11 | This part fits vehicles with a 17mm diameter anti roll bar. | 17mm | 33556756151 |  |  | 5055676523051 | 2019-05-29
Road | Mini | R56/57 Gen 2 (2006 - 2013) |  |  | PFR5-111-18 | Rear Anti Roll Bar Bush 18mm | 21.351 | 52.0964 | 2 | 2 | 11 |  | 18mm |  |  |  | 5055676519702 | 2020-09-24
Black | Mini | R56/57 Gen 2 (2006 - 2013) |  |  | PFR5-111-18BLK | Rear Anti Roll Bar Bush 18mm | 23.496 | 57.3302 | 2 | 2 | 11 |  | 18mm |  |  |  | 5055676530554 | 2019-05-10
Road | Mini | R56/57 Gen 2 (2006 - 2013) |  |  | PFR5-115 | Rear Shock Top Mounting Bush | 34.331 | 83.7676 | 2 | 2 | 15 |  |  | 33526754123 | 33526754124 |  | 5055676501295 | 2020-09-24
Black | Mini | R56/57 Gen 2 (2006 - 2013) |  |  | PFR5-115BLK | Rear Shock Top Mounting Bush | 37.774 | 92.1686 | 2 | 2 | 15 |  |  | 33526754123 | 33526754124 |  | 5055676517548 | 2019-05-29
Road | Mini | R58 Coupe (2011 - 2015) |  |  | BS009K | Universal Bump Stop and Cover Kit | 57.046 | 69.5961 | 1 | 1 |  | This kit contains 2 x PU bump stops, 2 x Rubber Gaiter and 2 x Cable ties to secure. |  |  |  |  | 5055676511805 | 2021-03-15
Road | Mini | R58 Coupe (2011 - 2015) |  |  | PF5-4660 | Jack Pad Adaptor | 22.649 | 27.6318 | 1 | 1 |  | PF5-4660 is a polyurethane jack pad to fit into the plastic lifting points found on most modern BMW and related vehicles and is designed to help lift stability and location, whilst protecting the underside of your vehicle. Fits the following vehicles: BMW 1 Series E81, E87, E88 (2004 - 2013) BMW 1 M E82 (2010 - 2012) BMW 1 Series F20, F21 (2011 - 2019) BMW 1 Series F40 (2018 on) BMW 1 Series F52 (2017 on) BMW 2 Series F22, F23 (2013 - 2020) BMW 2 Series Gran Coupe F44 (2019 on) BMW 2 Series Active Tourer F45, F46 (2014 - 2019) BMW M2 F87 (2015 on) BMW 3 Series E46 (1999 - 2006) BMW 3 Series E90, E91, E92, E93 (2005 - 2013) BMW 3 Series F30, F31, F34 (2011 - 2018) BMW M3 F80 (2011 - 2018) BMW 3 Series G20, G21, G28 (2018 on) BMW M3 G80 (2018 on) BMW 4 Series F32, F33, F36 (2013 - 2021) BMW M4 F82, F83 (2013 - 2021) BMW 4 Series G22, G23 (2020 on) BMW M4 G82, G83 (2020 on) BMW 5 Series E39 (1996 - 2004) BMW 5 Series E60, E61 (2003 - 2010) BMW 5 Series Gran Turismo F07 (2009 - 2016) BMW 5 Series F10, F11 (2010 - 2016) BMW 5 Series G30, G31 (2016 on) BMW M5 F90 (2017 on) BMW 6 Series E63, E64 (2003 - 2010) BMW 6 Series F06, F12, F13 (2011 - 2018) BMW 6 Series Gran Turismo G32 (2017 on) BMW 7 Series E38 (1994 - 2002) BMW 7 Series E65, E66, E67 (2001 - 2008) BMW 7 Series F01, F02, F03, F04 (2007 - 2016) BMW 7 Series G11, G12 (2015 on) BMW M8 F91, F92, F93 (2019 on) BMW 8 Series G14, G15, G16 (2018 on) BMW X1 E84 (2008 - 2015) BMW X1 F48 (2016 on) BMW X2 F39 (2017 on) BMW X3 E83 (2003 - 2010) BMW X3 F25 (2009 - 2017) BMW X3 F97, G01 (2017 on) BMW iX3 G08 (2020 on) BMW X4 F26 (2013 - 2018) BMW X4 F98, G02 (2018 on) BMW X5 E53 (1999 - 2006) BMW X5 E70 (2006 - 2013) BMW X5 F15, F85 (2013 - 2019) BMW X5 F95, G05 (2018 on) BMW X6 E71, E72 (2007 - 2014) BMW X6 F16, F86 (2015 - 2019) BMW X6 F96, G06 (2019 on) BMW X7 G07 (2018 on) BMW Z4 E85, E86 (2003 - 2009) BMW Z4 E89 (2009 - 2018) BMW Z4 G29 (2018 on) Mini Hatch R50, R53 (2000 - 2006) Mini Hatch R56 (2006 - 2013) Mini Hatch F55, F56 (2014 on) Mini Cabriolet R52 (2000 - 2006) Mini Cabriolet R57 (2006 - 2013) Mini Cabriolet F57 (2014 on) Mini Clubman R55 (207 - 2014) Mini Clubman F54 (2015 on) Mini Countryman F60 (2017 on) Mini Coupe R58 (2011 - 2015) Mini Roadster R59 (2012 - 2015) Rolls Royce Ghost RR4 (2008 - 2018) Rolls Royce Phantom RR1 (2003 - 2017) Rolls Royce Phantom RR11, RR12 (2017 on) Rolls Royce Wraith RR5 (2012 - 2018) Rolls Royce Dawn RR6 (2015 - 2018) Rolls Royce Cullinan RR31 (2017 on) Toyota Supra MK5 J29 (2019 on) | 80mm Diameter | 51717039760 / 51717123311 / 51718268885 | 51717169981 / 51717065919 / 51717001650 | 51717189259 / 51717164761 | 5055676546524 | 2021-08-05
Road | Mini | R58 Coupe (2011 - 2015) |  |  | PF5K-1005 | Powerflex Handling Pack | 366.619 | 447.2752 | 1 | 1 |  | Included within this pack are the following parts:PFF5-201Front Wishbone Rear BushPFF5-206Lower Engine Mount SmallPFF5-207Lower Engine Mount Large Bush InsertPFR5-1103Rear Trailing Arm Front BushPFR5-115Rear Shock Top Mounting BushThis Handling Pack contains a selection of parts from a complete vehicle listing, clickhereto see more parts available. |  |  |  |  | 5055676533470 | 2020-09-21
Road | Mini | R58 Coupe (2011 - 2015) |  |  | PFF5-102-215 | Front Anti Roll Bar Bush 21.5mm | 23.045 | 56.2298 | 2 | 2 | 2 | Please check anti roll bar diameter before ordering | 21.5mm | 31356772843 |  |  | 5055676543721 | 2018-08-29
Black | Mini | R58 Coupe (2011 - 2015) |  |  | PFF5-102-215BLK | Front Anti Roll Bar Bush 21.5mm | 25.377 | 61.9199 | 2 | 2 | 2 | Please check anti roll bar diameter before ordering | 21.5mm | 31356772843 |  |  | 5055676543738 | 2018-08-29
Road | Mini | R58 Coupe (2011 - 2015) |  |  | PFF5-102-225 | Front Anti Roll Bar Bush 22.5mm | 23.045 | 56.2298 | 2 | 2 | 2 | Please check anti roll bar diameter before ordering | 22.5mm | 3135675714 |  |  | 5055676501165 | 2019-05-29
Black | Mini | R58 Coupe (2011 - 2015) |  |  | PFF5-102-225BLK | Front Anti Roll Bar Bush 22.5mm | 25.377 | 61.9199 | 2 | 2 | 2 | Please check anti roll bar diameter before ordering | 22.5mm | 3135675714 |  |  | 5055676521552 | 2019-05-29
Road | Mini | R58 Coupe (2011 - 2015) |  |  | PFF5-102-235 | Front Anti Roll Bar Bush 23.5mm | 23.045 | 56.2298 | 2 | 2 | 2 | Please check anti roll bar diameter before ordering | 23.5mm | 31356772844 |  |  | 5055676543745 | 2018-08-29
Road | Mini | R58 Coupe (2011 - 2015) |  |  | PFF5-201 | Front Wishbone Rear Bush | 50.556 | 123.3566 | 2 | 2 | 1 |  |  | 31126767530 |  |  | 5055676512383 | 2022-05-24
Black | Mini | R58 Coupe (2011 - 2015) |  |  | PFF5-201BLK | Front Wishbone Rear Bush | 55.616 | 135.703 | 2 | 2 | 1 |  |  | 31126767530 |  |  | 5055676514677 | 2022-05-24
Road | Mini | R58 Coupe (2011 - 2015) |  |  | PFF5-201G | Front Wishbone Rear Bush, Caster Adjusted | 95.986 | 234.2058 | 2 | 2 | 1 | PFF5-201G offers additional +2 of caster and is a high performance option to PFF5-201. Aimed at offering greater precision with improved geometry for people wanting the very best from their Mini. This new part, fitted to the rear of the front wishbone has a hard anodised aluminium outer shell with one of our unique low friction polyurethane centre bushes. The poly/alu combination creates a low friction rotating bush reducing the forces acting on the arm. Lower arm deflection has been decreased by reducing the compliant material within the aluminium shell. Additional caster angle will give more negative camber when cornering giving improved tyre to road contact. Results are improved geometry when turning giving additional grip, steering control and feel with less movement in the arm under cornering and braking. |  | 31126767530 |  |  | 5055676539212 | 2020-11-03
Black | Mini | R58 Coupe (2011 - 2015) |  |  | PFF5-201GBLK | Front Wishbone Rear Bush, Caster Adjusted | 105.072 | 256.3757 | 2 | 2 | 1 | PFF5-201G offers additional +2 of caster and is a high performance option to PFF5-201. Aimed at offering greater precision with improved geometry for people wanting the very best from their Mini. This new part, fitted to the rear of the front wishbone has a hard anodised aluminium outer shell with one of our unique low friction polyurethane centre bushes. The poly/alu combination creates a low friction rotating bush reducing the forces acting on the arm. Lower arm deflection has been decreased by reducing the compliant material within the aluminium shell. Additional caster angle will give more negative camber when cornering giving improved tyre to road contact. Results are improved geometry when turning giving additional grip, steering control and feel with less movement in the arm under cornering and braking. |  | 31126767530 |  |  | 5055676539229 | 2020-11-03
Road | Mini | R58 Coupe (2011 - 2015) |  |  | PFF5-206 | Lower Engine Mount Small Bush | 38.225 | 46.6345 | 1 | 1 | 6 |  |  | 22116783094 |  |  | 5055676512390 | 2019-11-29
Black | Mini | R58 Coupe (2011 - 2015) |  |  | PFF5-206BLK | Lower Engine Mount Small Bush | 42.053 | 51.3047 | 1 | 1 | 6 |  |  | 22116783094 |  |  | 5055676517524 | 2019-11-29
Road | Mini | R58 Coupe (2011 - 2015) |  |  | PFF5-207 | Lower Engine Mount Large Bush Insert | 37.576 | 45.8427 | 1 | 1 | 7 |  |  | 22116783094 |  |  | 5055676512406 | 2022-01-05
Black | Mini | R58 Coupe (2011 - 2015) |  |  | PFF5-207BLK | Lower Engine Mount Large Bush Insert | 41.338 | 50.4324 | 1 | 1 | 7 |  |  | 22116783094 |  |  | 5055676517531 | 2022-01-05
Road | Mini | R58 Coupe (2011 - 2015) |  |  | PFF5-207R | Lower Engine Mount Large Bush Insert (Automatic Cars) | 37.576 | 45.8427 | 1 | 1 | 7 | For automatic transmission vehicles |  | 22116783094 |  |  | 5055676541536 | 2022-01-05
Road | Mini | R58 Coupe (2011 - 2015) |  |  | PFF5-220 | Lower Torque Mount, Fast Road | 182.303 | 222.4097 | 1 | 1 | 20 | Designed to replace the softer rubber voided OE mount that is prone to cracking, allowing for excessive engine movement and wheel hop, PFF5-220 Lower Torque Mount Bracket & Bush (Yellow 70A and Purple 80A) is 300% stiffer than the worn OE mount and recommended for fast road use for standard or mildly tuned cars.Combining a CNC machined aluminium lower torque mount with various durometer bush options to suit differing states of tune, it's a great way of reducing engine movement for morebalanced on/off throttle handling while improvinggear shifting precision. It's also super easy to replace - just two bolts and it's out with the old, in with the new and no pressing out of any rubber!A small increase inNVH, usually at idle, should be expected when stiffening the connecting mount between the engine/transmission and chassis. The harder the material used, the greater the NVH transmitted. Load v.s displacement graph showing Powerflex PFF5-220 is 300% stiffer than the original rubber mount.CNC machined and anodised 6082-T6 Aluminium bracket.Soft rubber in voided OE mount is prone to cracking, allowing for excessive engine movement and wheel hop.Unique dual compound design to balance performance to limit engine movement with minimal impact on NVH.PFF5-220 replaces both shapes of OE bracket to cover OE numbers22116783094,22114052474 &22116772040. |  | 22116783094 | 22114052474 | 22116772040 | 5055676556615 | 2021-09-17
Black | Mini | R58 Coupe (2011 - 2015) |  |  | PFF5-220BLK | Lower Torque Mount, Track Use | 200.541 | 244.66 | 1 | 1 | 20 | Designed to replace the softer rubber voided OE mount that is prone to cracking, allowing for excessive engine movement and wheel hop, PFF5-220BLK Lower Torque Mount Bracket & Bush (Black 95A) is a huge 500% stiffer than OE and available in our Black Series for hard Track and Motorsport use.Combining a CNC machined aluminium lower torque mount with various durometer bush options to suit differing states of tune, it's a great way of reducing engine movement for morebalanced on/off throttle handling while improvinggear shifting precision. It's also super easy to replace - just two bolts and it's out with the old, in with the new and no pressing out of any rubber!A small increase inNVH, usually at idle, should be expected when stiffening the connecting mount between the engine/transmission and chassis. The harder the material used, the greater the NVH transmitted. Load v.s displacement graph showing Powerflex PFF5-220BLK is 500% stiffer than the original rubber mount.CNC machined and anodised 6082-T6 Aluminium bracket.Unique dual compound design to balance performance to limit engine movement with minimal impact on NVH.With three different options of varying stiffness, you can choose between our stiffest Black Series and our softer Fast Roads Series.PFF5-220 replaces both shapes of OE bracket to cover OE numbers22116783094,22114052474 &22116772040.Soft rubber in voided OE mount is prone to cracking, allowing for excessive engine movement and wheel hop. |  | 22116783094 | 22114052474 | 22116772040 | 5055676556622 | 2021-09-17
Road | Mini | R58 Coupe (2011 - 2015) |  |  | PFF5-220P | Lower Torque Mount, Fast Road/Track | 182.303 | 222.4097 | 1 | 1 | 20 | Designed to replace the softer rubber voided OE mount that is prone to cracking, allowing for excessive engine movement and wheel hop, PFF5-220P Lower Torque Mount Bracket & Bush (Purple 80A) is 400% stiffer than OE and recommended for higher powered cars used on the road/track.Combining a CNC machined aluminium lower torque mount with various durometer bush options to suit differing states of tune, it's a great way of reducing engine movement for morebalanced on/off throttle handling while improvinggear shifting precision. It's also super easy to replace - just two bolts and it's out with the old, in with the new and no pressing out of any rubber!A small increase inNVH, usually at idle, should be expected when stiffening the connecting mount between the engine/transmission and chassis. The harder the material used, the greater the NVH transmitted. Load v.s displacement graph showing Powerflex PFF5-220P is 400% stiffer than the original rubber mount.CNC machined and anodised 6082-T6 Aluminium bracket.Unique dual compound design to balance performance to limit engine movement with minimal impact on NVH.With three different options of varying stiffness, you can choose between our stiffest Black Series and our softer Fast Roads Series.Soft rubber in voided OE mount is prone to cracking, allowing for excessive engine movement and wheel hop.PFF5-220 replaces both shapes of OE bracket to cover OE numbers22116783094,22114052474 &22116772040. |  | 22116783094 | 22114052474 | 22116772040 | 5055676556769 | 2021-09-17
Road | Mini | R58 Coupe (2011 - 2015) |  |  | PFF5-224 | Upper Engine Mount Insert (Petrol/Tuned Diesel) | 22 | 26.84 | 1 | 1 | 24 | PFF5-224 is made fromourYellow 70Adurometer material, providing an excellent balance of strength and compliance for improvedperformance, whilst limiting NVH transmission into the cabin. This part is recommended for Petrol models and high-torquetuned Diesel models. A small increase inNVH, usually at idle, should be expected when stiffening the connecting mount between the engine/transmission and chassis. The harder the material used, the greater the NVH transmitted. Complimenting products such asPFF5-220andPFF5-225, our newPFF5-224Upper Engine Mount Insertis designed to fill the void in the OE rubber upper engine mount to restrict movement.The original rubber engine mount softens and perishes with age, losingitsability to dampen effectively andpromoting unwanted engine movement. By fitting our new insert, it acts as a buffer by restricting movement within the bush thus improving throttle response, sharpeninggear changes, and reducingwheel hop for improved traction.The bush requires no pressing or burning, simply peen the insert into position and refit the mount! |  | 22114050886 / 22 11 4 050 886 | 22116782374 / 22 11 6 782 374 | 4050886 / 6782374 | 5055676557957 | 2022-03-03
Black | Mini | R58 Coupe (2011 - 2015) |  |  | PFF5-224BLK | Upper Engine Mount Insert (Track) | 24.596 | 30.0071 | 1 | 1 | 24 | PFF5-224BLK is made from our stiffest95A Black Seriesmaterial, providing a no-compromise performance option for track-focused builds.A small increase inNVH, usually at idle, should be expected when stiffening the connecting mount between the engine/transmission and chassis. The harder the material used, the greater the NVH transmitted. Complimenting products such asPFF5-220andPFF5-225, our newPFF5-224Upper Engine Mount Insertis designed to fill the void in the OE rubber upper engine mount to restrict movement.The original rubber engine mount softens and perishes with age, losingitsability to dampen effectively andpromoting unwanted engine movement. By fitting our new insert, it acts as a buffer by restricting movement within the bush thus improving throttle response, sharpeninggear changes, and reducingwheel hop for improved traction.The bush requires no pressing or burning, simply peen the insert into position and refit the mount! |  | 22114050886 / 22 11 4 050 886 | 22116782374 / 22 11 6 782 374 | 4050886 / 6782374 | 5055676557964 | 2022-10-18
Road | Mini | R58 Coupe (2011 - 2015) |  |  | PFF5-224R | Upper Engine Mount Insert (Diesel) | 22 | 26.84 | 1 | 1 | 24 | PFF5-224Ris made from our softestRed 65Amaterial, specifically designed to minimise NVH transmission. Recommended for unmodified Diesel models or for drivers who want a subtle improvement in driving feel without compromising comfort.A small increase inNVH, usually at idle, should be expected when stiffening the connecting mount between the engine/transmission and chassis. The harder the material used, the greater the NVH transmitted. Complimenting products such as PFF5-220 and PFF5-225, our newPFF5-224 Upper Engine Mount Insert is designed to fill the void in the OE rubber upper engine mount to restrict movement.The original rubber engine mount softens and perishes with age, losingitsability to dampen effectively andpromoting unwanted engine movement. By fitting our new insert, it acts as a buffer by restricting movement within the bush thus improving throttle response, sharpeninggear changes, and reducingwheel hop for improved traction.The bush requires no pressing or burning, simply peen the insert into position and refit the mount! |  | 22114050886 / 22 11 4 050 886 | 22116782374 / 22 11 6 782 374 | 4050886 / 6782374 | 5055676557971 | 2022-03-03
Road | Mini | R58 Coupe (2011 - 2015) |  |  | PFF5-225 | Upper Gearbox Mount Insert (Petrol/Tuned Diesel) | 29.788 | 36.3414 | 1 | 1 | 30 | PFF5-225 Upper Gearbox Mount Insert fills the voiding in the OEM gearbox mount, reducing engine and transmission movement for sharper gear changes and more precise and settled transmission response during acceleration and deceleration. PFF5-225Upper Gearbox Mount Insert (Petrol/Tuned Diesel)is made fromourYellow 70Amaterial, providing an excellent balance of strength and compliance for improvedperformance, whilst limiting NVH transmission into the cabin. Recommended for Petrol models and high-torquetuned Diesel models. |  | 22316784355 | 22316784357 |  | 5055676555847 | 2021-09-17
Black | Mini | R58 Coupe (2011 - 2015) |  |  | PFF5-225BLK | Upper Gearbox Mount Insert (Track) | 32.78 | 39.9916 | 1 | 1 | 30 | PFF5-225 Upper Gearbox Mount Insert fills the voiding in the OEM gearbox mount, reducing engine and transmission movement for sharper gear changes and more precise and settled transmission response during acceleration and deceleration. PFF5-225BLKUpper Gearbox Mount Insert (Track)is made from our stiffest95A Black Seriesmaterial, providing a no-compromise performance option for track-focused builds. |  | 22316784355 | 22316784357 |  | 5055676555878 | 2021-09-17
Road | Mini | R58 Coupe (2011 - 2015) |  |  | PFF5-225R | Upper Gearbox Mount Insert (Diesel) | 29.788 | 36.3414 | 1 | 1 | 30 | PFF5-225 Upper Gearbox Mount Insert fills the voiding in the OEM gearbox mount, reducing engine and transmission movement for sharper gear changes and more precise and settled transmission response during acceleration and deceleration. PFF5-225RUpper Gearbox Mount Insert (Diesel)is made from our softestRed 65Amaterial, specifically designed to minimise NVH transmission. Recommended for unmodified Diesel models or for drivers who want a subtle improvement in driving feel without compromising comfort. |  | 22316784355 | 22316784357 |  | 5055676555854 | 2021-09-17
Road | Mini | R58 Coupe (2011 - 2015) |  |  | PFR5-109 | Rear Control Arm Bush | 41.47 | 404.7472 | 8 | 8 | 9 |  |  | 33326768726 | 33326768724 |  | 5055676501240 | 2019-06-21
Black | Mini | R58 Coupe (2011 - 2015) |  |  | PFR5-109BLK | Rear Control Arm Bush | 45.628 | 445.3293 | 8 | 8 | 9 |  |  | 33326768726 | 33326768724 |  | 5055676516442 | 2019-06-21
Road | Mini | R58 Coupe (2011 - 2015) |  |  | PFR5-1102 | Rear Trailing Arm Front Bush Insert | 32.384 | 79.017 | 2 | 2 | 10 | PFR5-1102 are inserts which fit into the original rubber bush. For a complete bush use PFR5-1103 |  |  | 33306799090 |  | 5055676501264 | 2020-10-12
Black | Mini | R58 Coupe (2011 - 2015) |  |  | PFR5-1102BLK | Rear Trailing Arm Front Bush Insert | 35.629 | 86.9348 | 2 | 2 | 10 | PFR5-1102 are inserts which fit into the original rubber bush. For a complete bush use PFR5-1103 |  |  |  |  | 5055676516435 | 2020-10-12
Road | Mini | R58 Coupe (2011 - 2015) |  |  | PFR5-1103 | Rear Trailing Arm Front Bush | 70.026 | 170.8634 | 2 | 2 | 10 | PFR5-1103 is a complete bush that fits into trailing arm bracket OE numbers: 33306799089 33306799090, 33309807099 and 3330980710. For inserts use PFR5-1102 which fit into the original rubber bush. This bushfits GEN2 models. |  | 33306799089 | 33306799090 | 33309807099 | 5055676527769 | 2022-05-05
Black | Mini | R58 Coupe (2011 - 2015) |  |  | PFR5-1103BLK | Rear Trailing Arm Front Bush | 77.033 | 187.9605 | 2 | 2 | 10 | PFR5-1103 is a complete bush that fits into trailing arm bracket OE numbers: 33306799089 33306799090, 33309807099 and 3330980710. For inserts use PFR5-1102 which fit into the original rubber bush. |  | 33306799089 | 33306799090 | 33309807099 | 5055676527776 | 2022-05-05
Road | Mini | R58 Coupe (2011 - 2015) |  |  | PFR5-111-16 | Rear Anti Roll Bar Bush 16mm | 21.351 | 52.0964 | 2 | 2 | 11 | This part fits vehicles with a 16mm anti roll bar diameter. | 16mm | 33556754823 |  |  | 5055676501271 | 2020-09-24
Black | Mini | R58 Coupe (2011 - 2015) |  |  | PFR5-111-16BLK | Rear Anti Roll Bar Bush 16mm | 23.496 | 57.3302 | 2 | 2 | 11 | This part fits vehicles with a 16mm anti roll bar diameter. | 16mm | 33556754823 |  |  | 5055676523044 | 2019-05-29
Road | Mini | R58 Coupe (2011 - 2015) |  |  | PFR5-111-18 | Rear Anti Roll Bar Bush 18mm | 21.351 | 52.0964 | 2 | 2 | 11 |  | 18mm |  |  |  | 5055676519702 | 2020-09-24
Black | Mini | R58 Coupe (2011 - 2015) |  |  | PFR5-111-18BLK | Rear Anti Roll Bar Bush 18mm | 23.496 | 57.3302 | 2 | 2 | 11 |  | 18mm |  |  |  | 5055676530554 | 2019-05-10
Road | Mini | R58 Coupe (2011 - 2015) |  |  | PFR5-115 | Rear Shock Top Mounting Bush | 34.331 | 83.7676 | 2 | 2 | 15 |  |  | 33526754123 | 33526754124 |  | 5055676501295 | 2020-09-24
Black | Mini | R58 Coupe (2011 - 2015) |  |  | PFR5-115BLK | Rear Shock Top Mounting Bush | 37.774 | 92.1686 | 2 | 2 | 15 |  |  | 33526754123 | 33526754124 |  | 5055676517548 | 2019-05-29
Road | Mini | R59 Roadster (2012 - 2015) |  |  | BS009K | Universal Bump Stop and Cover Kit | 57.046 | 69.5961 | 1 | 1 |  | This kit contains 2 x PU bump stops, 2 x Rubber Gaiter and 2 x Cable ties to secure. |  |  |  |  | 5055676511805 | 2021-03-15
Road | Mini | R59 Roadster (2012 - 2015) |  |  | PF5-4660 | Jack Pad Adaptor | 22.649 | 27.6318 | 1 | 1 |  | PF5-4660 is a polyurethane jack pad to fit into the plastic lifting points found on most modern BMW and related vehicles and is designed to help lift stability and location, whilst protecting the underside of your vehicle. Fits the following vehicles: BMW 1 Series E81, E87, E88 (2004 - 2013) BMW 1 M E82 (2010 - 2012) BMW 1 Series F20, F21 (2011 - 2019) BMW 1 Series F40 (2018 on) BMW 1 Series F52 (2017 on) BMW 2 Series F22, F23 (2013 - 2020) BMW 2 Series Gran Coupe F44 (2019 on) BMW 2 Series Active Tourer F45, F46 (2014 - 2019) BMW M2 F87 (2015 on) BMW 3 Series E46 (1999 - 2006) BMW 3 Series E90, E91, E92, E93 (2005 - 2013) BMW 3 Series F30, F31, F34 (2011 - 2018) BMW M3 F80 (2011 - 2018) BMW 3 Series G20, G21, G28 (2018 on) BMW M3 G80 (2018 on) BMW 4 Series F32, F33, F36 (2013 - 2021) BMW M4 F82, F83 (2013 - 2021) BMW 4 Series G22, G23 (2020 on) BMW M4 G82, G83 (2020 on) BMW 5 Series E39 (1996 - 2004) BMW 5 Series E60, E61 (2003 - 2010) BMW 5 Series Gran Turismo F07 (2009 - 2016) BMW 5 Series F10, F11 (2010 - 2016) BMW 5 Series G30, G31 (2016 on) BMW M5 F90 (2017 on) BMW 6 Series E63, E64 (2003 - 2010) BMW 6 Series F06, F12, F13 (2011 - 2018) BMW 6 Series Gran Turismo G32 (2017 on) BMW 7 Series E38 (1994 - 2002) BMW 7 Series E65, E66, E67 (2001 - 2008) BMW 7 Series F01, F02, F03, F04 (2007 - 2016) BMW 7 Series G11, G12 (2015 on) BMW M8 F91, F92, F93 (2019 on) BMW 8 Series G14, G15, G16 (2018 on) BMW X1 E84 (2008 - 2015) BMW X1 F48 (2016 on) BMW X2 F39 (2017 on) BMW X3 E83 (2003 - 2010) BMW X3 F25 (2009 - 2017) BMW X3 F97, G01 (2017 on) BMW iX3 G08 (2020 on) BMW X4 F26 (2013 - 2018) BMW X4 F98, G02 (2018 on) BMW X5 E53 (1999 - 2006) BMW X5 E70 (2006 - 2013) BMW X5 F15, F85 (2013 - 2019) BMW X5 F95, G05 (2018 on) BMW X6 E71, E72 (2007 - 2014) BMW X6 F16, F86 (2015 - 2019) BMW X6 F96, G06 (2019 on) BMW X7 G07 (2018 on) BMW Z4 E85, E86 (2003 - 2009) BMW Z4 E89 (2009 - 2018) BMW Z4 G29 (2018 on) Mini Hatch R50, R53 (2000 - 2006) Mini Hatch R56 (2006 - 2013) Mini Hatch F55, F56 (2014 on) Mini Cabriolet R52 (2000 - 2006) Mini Cabriolet R57 (2006 - 2013) Mini Cabriolet F57 (2014 on) Mini Clubman R55 (207 - 2014) Mini Clubman F54 (2015 on) Mini Countryman F60 (2017 on) Mini Coupe R58 (2011 - 2015) Mini Roadster R59 (2012 - 2015) Rolls Royce Ghost RR4 (2008 - 2018) Rolls Royce Phantom RR1 (2003 - 2017) Rolls Royce Phantom RR11, RR12 (2017 on) Rolls Royce Wraith RR5 (2012 - 2018) Rolls Royce Dawn RR6 (2015 - 2018) Rolls Royce Cullinan RR31 (2017 on) Toyota Supra MK5 J29 (2019 on) | 80mm Diameter | 51717039760 / 51717123311 / 51718268885 | 51717169981 / 51717065919 / 51717001650 | 51717189259 / 51717164761 | 5055676546524 | 2021-08-05
Road | Mini | R59 Roadster (2012 - 2015) |  |  | PF5K-1005 | Powerflex Handling Pack | 366.619 | 447.2752 | 1 | 1 |  | Included within this pack are the following parts:PFF5-201Front Wishbone Rear BushPFF5-206Lower Engine Mount SmallPFF5-207Lower Engine Mount Large Bush InsertPFR5-1103Rear Trailing Arm Front BushPFR5-115Rear Shock Top Mounting BushThis Handling Pack contains a selection of parts from a complete vehicle listing, clickhereto see more parts available. |  |  |  |  | 5055676533470 | 2020-09-21
Road | Mini | R59 Roadster (2012 - 2015) |  |  | PFF5-102-225 | Front Anti Roll Bar Bush 22.5mm | 23.045 | 56.2298 | 2 | 2 | 2 | Please check anti roll bar diameter before ordering | 22.5mm | 3135675714 |  |  | 5055676501165 | 2019-05-29
Black | Mini | R59 Roadster (2012 - 2015) |  |  | PFF5-102-225BLK | Front Anti Roll Bar Bush 22.5mm | 25.377 | 61.9199 | 2 | 2 | 2 | Please check anti roll bar diameter before ordering | 22.5mm | 3135675714 |  |  | 5055676521552 | 2019-05-29
Road | Mini | R59 Roadster (2012 - 2015) |  |  | PFF5-102-235 | Front Anti Roll Bar Bush 23.5mm | 23.045 | 56.2298 | 2 | 2 | 2 | Please check anti roll bar diameter before ordering | 23.5mm | 31356772844 |  |  | 5055676543745 | 2018-08-29
Black | Mini | R59 Roadster (2012 - 2015) |  |  | PFF5-102-235BLK | Front Anti Roll Bar Bush 23.5mm | 25.377 | 61.9199 | 2 | 2 | 2 | Please check anti roll bar diameter before ordering | 23.5mm | 31356772844 |  |  | 5055676543752 | 2019-05-10
Road | Mini | R59 Roadster (2012 - 2015) |  |  | PFF5-201 | Front Wishbone Rear Bush | 50.556 | 123.3566 | 2 | 2 | 1 |  |  | 31126767530 |  |  | 5055676512383 | 2022-05-24
Black | Mini | R59 Roadster (2012 - 2015) |  |  | PFF5-201BLK | Front Wishbone Rear Bush | 55.616 | 135.703 | 2 | 2 | 1 |  |  | 31126767530 |  |  | 5055676514677 | 2022-05-24
Road | Mini | R59 Roadster (2012 - 2015) |  |  | PFF5-201G | Front Wishbone Rear Bush, Caster Adjusted | 95.986 | 234.2058 | 2 | 2 | 1 | PFF5-201G offers additional +2 of caster and is a high performance option to PFF5-201. Aimed at offering greater precision with improved geometry for people wanting the very best from their Mini. This new part, fitted to the rear of the front wishbone has a hard anodised aluminium outer shell with one of our unique low friction polyurethane centre bushes. The poly/alu combination creates a low friction rotating bush reducing the forces acting on the arm. Lower arm deflection has been decreased by reducing the compliant material within the aluminium shell. Additional caster angle will give more negative camber when cornering giving improved tyre to road contact. Results are improved geometry when turning giving additional grip, steering control and feel with less movement in the arm under cornering and braking. |  | 31126767530 |  |  | 5055676539212 | 2020-11-03
Black | Mini | R59 Roadster (2012 - 2015) |  |  | PFF5-201GBLK | Front Wishbone Rear Bush, Caster Adjusted | 105.072 | 256.3757 | 2 | 2 | 1 | PFF5-201G offers additional +2 of caster and is a high performance option to PFF5-201. Aimed at offering greater precision with improved geometry for people wanting the very best from their Mini. This new part, fitted to the rear of the front wishbone has a hard anodised aluminium outer shell with one of our unique low friction polyurethane centre bushes. The poly/alu combination creates a low friction rotating bush reducing the forces acting on the arm. Lower arm deflection has been decreased by reducing the compliant material within the aluminium shell. Additional caster angle will give more negative camber when cornering giving improved tyre to road contact. Results are improved geometry when turning giving additional grip, steering control and feel with less movement in the arm under cornering and braking. |  | 31126767530 |  |  | 5055676539229 | 2020-11-03
Road | Mini | R59 Roadster (2012 - 2015) |  |  | PFF5-206 | Lower Engine Mount Small Bush | 38.225 | 46.6345 | 1 | 1 | 6 |  |  | 22116783094 |  |  | 5055676512390 | 2019-11-29
Black | Mini | R59 Roadster (2012 - 2015) |  |  | PFF5-206BLK | Lower Engine Mount Small Bush | 42.053 | 51.3047 | 1 | 1 | 6 |  |  | 22116783094 |  |  | 5055676517524 | 2019-11-29
Road | Mini | R59 Roadster (2012 - 2015) |  |  | PFF5-207 | Lower Engine Mount Large Bush Insert | 37.576 | 45.8427 | 1 | 1 | 7 |  |  | 22116783094 |  |  | 5055676512406 | 2022-01-05
Black | Mini | R59 Roadster (2012 - 2015) |  |  | PFF5-207BLK | Lower Engine Mount Large Bush Insert | 41.338 | 50.4324 | 1 | 1 | 7 |  |  | 22116783094 |  |  | 5055676517531 | 2022-01-05
Road | Mini | R59 Roadster (2012 - 2015) |  |  | PFF5-207R | Lower Engine Mount Large Bush Insert (Automatic Cars) | 37.576 | 45.8427 | 1 | 1 | 7 | For automatic transmission vehicles |  | 22116783094 |  |  | 5055676541536 | 2022-01-05
Road | Mini | R59 Roadster (2012 - 2015) |  |  | PFF5-220 | Lower Torque Mount, Fast Road | 182.303 | 222.4097 | 1 | 1 | 20 | Designed to replace the softer rubber voided OE mount that is prone to cracking, allowing for excessive engine movement and wheel hop, PFF5-220 Lower Torque Mount Bracket & Bush (Yellow 70A and Purple 80A) is 300% stiffer than the worn OE mount and recommended for fast road use for standard or mildly tuned cars.Combining a CNC machined aluminium lower torque mount with various durometer bush options to suit differing states of tune, it's a great way of reducing engine movement for morebalanced on/off throttle handling while improvinggear shifting precision. It's also super easy to replace - just two bolts and it's out with the old, in with the new and no pressing out of any rubber!A small increase inNVH, usually at idle, should be expected when stiffening the connecting mount between the engine/transmission and chassis. The harder the material used, the greater the NVH transmitted. Load v.s displacement graph showing Powerflex PFF5-220 is 300% stiffer than the original rubber mount.CNC machined and anodised 6082-T6 Aluminium bracket.Soft rubber in voided OE mount is prone to cracking, allowing for excessive engine movement and wheel hop.Unique dual compound design to balance performance to limit engine movement with minimal impact on NVH.PFF5-220 replaces both shapes of OE bracket to cover OE numbers22116783094,22114052474 &22116772040. |  | 22116783094 | 22114052474 | 22116772040 | 5055676556615 | 2021-09-17
Black | Mini | R59 Roadster (2012 - 2015) |  |  | PFF5-220BLK | Lower Torque Mount, Track Use | 200.541 | 244.66 | 1 | 1 | 20 | Designed to replace the softer rubber voided OE mount that is prone to cracking, allowing for excessive engine movement and wheel hop, PFF5-220BLK Lower Torque Mount Bracket & Bush (Black 95A) is a huge 500% stiffer than OE and available in our Black Series for hard Track and Motorsport use.Combining a CNC machined aluminium lower torque mount with various durometer bush options to suit differing states of tune, it's a great way of reducing engine movement for morebalanced on/off throttle handling while improvinggear shifting precision. It's also super easy to replace - just two bolts and it's out with the old, in with the new and no pressing out of any rubber!A small increase inNVH, usually at idle, should be expected when stiffening the connecting mount between the engine/transmission and chassis. The harder the material used, the greater the NVH transmitted. Load v.s displacement graph showing Powerflex PFF5-220BLK is 500% stiffer than the original rubber mount.CNC machined and anodised 6082-T6 Aluminium bracket.Unique dual compound design to balance performance to limit engine movement with minimal impact on NVH.With three different options of varying stiffness, you can choose between our stiffest Black Series and our softer Fast Roads Series.PFF5-220 replaces both shapes of OE bracket to cover OE numbers22116783094,22114052474 &22116772040.Soft rubber in voided OE mount is prone to cracking, allowing for excessive engine movement and wheel hop. |  | 22116783094 | 22114052474 | 22116772040 | 5055676556622 | 2021-09-17
Road | Mini | R59 Roadster (2012 - 2015) |  |  | PFF5-220P | Lower Torque Mount, Fast Road/Track | 182.303 | 222.4097 | 1 | 1 | 20 | Designed to replace the softer rubber voided OE mount that is prone to cracking, allowing for excessive engine movement and wheel hop, PFF5-220P Lower Torque Mount Bracket & Bush (Purple 80A) is 400% stiffer than OE and recommended for higher powered cars used on the road/track.Combining a CNC machined aluminium lower torque mount with various durometer bush options to suit differing states of tune, it's a great way of reducing engine movement for morebalanced on/off throttle handling while improvinggear shifting precision. It's also super easy to replace - just two bolts and it's out with the old, in with the new and no pressing out of any rubber!A small increase inNVH, usually at idle, should be expected when stiffening the connecting mount between the engine/transmission and chassis. The harder the material used, the greater the NVH transmitted. Load v.s displacement graph showing Powerflex PFF5-220P is 400% stiffer than the original rubber mount.CNC machined and anodised 6082-T6 Aluminium bracket.Unique dual compound design to balance performance to limit engine movement with minimal impact on NVH.With three different options of varying stiffness, you can choose between our stiffest Black Series and our softer Fast Roads Series.Soft rubber in voided OE mount is prone to cracking, allowing for excessive engine movement and wheel hop.PFF5-220 replaces both shapes of OE bracket to cover OE numbers22116783094,22114052474 &22116772040. |  | 22116783094 | 22114052474 | 22116772040 | 5055676556769 | 2021-09-17
Road | Mini | R59 Roadster (2012 - 2015) |  |  | PFF5-224 | Upper Engine Mount Insert (Petrol/Tuned Diesel) | 22 | 26.84 | 1 | 1 | 24 | PFF5-224 is made fromourYellow 70Adurometer material, providing an excellent balance of strength and compliance for improvedperformance, whilst limiting NVH transmission into the cabin. This part is recommended for Petrol models and high-torquetuned Diesel models. A small increase inNVH, usually at idle, should be expected when stiffening the connecting mount between the engine/transmission and chassis. The harder the material used, the greater the NVH transmitted. Complimenting products such asPFF5-220andPFF5-225, our newPFF5-224Upper Engine Mount Insertis designed to fill the void in the OE rubber upper engine mount to restrict movement.The original rubber engine mount softens and perishes with age, losingitsability to dampen effectively andpromoting unwanted engine movement. By fitting our new insert, it acts as a buffer by restricting movement within the bush thus improving throttle response, sharpeninggear changes, and reducingwheel hop for improved traction.The bush requires no pressing or burning, simply peen the insert into position and refit the mount! |  | 22114050886 / 22 11 4 050 886 | 22116782374 / 22 11 6 782 374 | 4050886 / 6782374 | 5055676557957 | 2022-03-03
Black | Mini | R59 Roadster (2012 - 2015) |  |  | PFF5-224BLK | Upper Engine Mount Insert (Track) | 24.596 | 30.0071 | 1 | 1 | 24 | PFF5-224BLK is made from our stiffest95A Black Seriesmaterial, providing a no-compromise performance option for track-focused builds.A small increase inNVH, usually at idle, should be expected when stiffening the connecting mount between the engine/transmission and chassis. The harder the material used, the greater the NVH transmitted. Complimenting products such asPFF5-220andPFF5-225, our newPFF5-224Upper Engine Mount Insertis designed to fill the void in the OE rubber upper engine mount to restrict movement.The original rubber engine mount softens and perishes with age, losingitsability to dampen effectively andpromoting unwanted engine movement. By fitting our new insert, it acts as a buffer by restricting movement within the bush thus improving throttle response, sharpeninggear changes, and reducingwheel hop for improved traction.The bush requires no pressing or burning, simply peen the insert into position and refit the mount! |  | 22114050886 / 22 11 4 050 886 | 22116782374 / 22 11 6 782 374 | 4050886 / 6782374 | 5055676557964 | 2022-10-18
Road | Mini | R59 Roadster (2012 - 2015) |  |  | PFF5-224R | Upper Engine Mount Insert (Diesel) | 22 | 26.84 | 1 | 1 | 24 | PFF5-224Ris made from our softestRed 65Amaterial, specifically designed to minimise NVH transmission. Recommended for unmodified Diesel models or for drivers who want a subtle improvement in driving feel without compromising comfort.A small increase inNVH, usually at idle, should be expected when stiffening the connecting mount between the engine/transmission and chassis. The harder the material used, the greater the NVH transmitted. Complimenting products such as PFF5-220 and PFF5-225, our newPFF5-224 Upper Engine Mount Insert is designed to fill the void in the OE rubber upper engine mount to restrict movement.The original rubber engine mount softens and perishes with age, losingitsability to dampen effectively andpromoting unwanted engine movement. By fitting our new insert, it acts as a buffer by restricting movement within the bush thus improving throttle response, sharpeninggear changes, and reducingwheel hop for improved traction.The bush requires no pressing or burning, simply peen the insert into position and refit the mount! |  | 22114050886 / 22 11 4 050 886 | 22116782374 / 22 11 6 782 374 | 4050886 / 6782374 | 5055676557971 | 2022-03-03
Road | Mini | R59 Roadster (2012 - 2015) |  |  | PFF5-225 | Upper Gearbox Mount Insert (Petrol/Tuned Diesel) | 29.788 | 36.3414 | 1 | 1 | 30 | PFF5-225 Upper Gearbox Mount Insert fills the voiding in the OEM gearbox mount, reducing engine and transmission movement for sharper gear changes and more precise and settled transmission response during acceleration and deceleration. PFF5-225Upper Gearbox Mount Insert (Petrol/Tuned Diesel)is made fromourYellow 70Amaterial, providing an excellent balance of strength and compliance for improvedperformance, whilst limiting NVH transmission into the cabin. Recommended for Petrol models and high-torquetuned Diesel models. |  | 22316784355 | 22316784357 |  | 5055676555847 | 2021-09-17
Black | Mini | R59 Roadster (2012 - 2015) |  |  | PFF5-225BLK | Upper Gearbox Mount Insert (Track) | 32.78 | 39.9916 | 1 | 1 | 30 | PFF5-225 Upper Gearbox Mount Insert fills the voiding in the OEM gearbox mount, reducing engine and transmission movement for sharper gear changes and more precise and settled transmission response during acceleration and deceleration. PFF5-225BLKUpper Gearbox Mount Insert (Track)is made from our stiffest95A Black Seriesmaterial, providing a no-compromise performance option for track-focused builds. |  | 22316784355 | 22316784357 |  | 5055676555878 | 2021-09-17
Road | Mini | R59 Roadster (2012 - 2015) |  |  | PFF5-225R | Upper Gearbox Mount Insert (Diesel) | 29.788 | 36.3414 | 1 | 1 | 30 | PFF5-225 Upper Gearbox Mount Insert fills the voiding in the OEM gearbox mount, reducing engine and transmission movement for sharper gear changes and more precise and settled transmission response during acceleration and deceleration. PFF5-225RUpper Gearbox Mount Insert (Diesel)is made from our softestRed 65Amaterial, specifically designed to minimise NVH transmission. Recommended for unmodified Diesel models or for drivers who want a subtle improvement in driving feel without compromising comfort. |  | 22316784355 | 22316784357 |  | 5055676555854 | 2021-09-17
Road | Mini | R59 Roadster (2012 - 2015) |  |  | PFR5-109 | Rear Control Arm Bush | 41.47 | 404.7472 | 8 | 8 | 9 |  |  | 33326768726 | 33326768724 |  | 5055676501240 | 2019-06-21
Black | Mini | R59 Roadster (2012 - 2015) |  |  | PFR5-109BLK | Rear Control Arm Bush | 45.628 | 445.3293 | 8 | 8 | 9 |  |  | 33326768726 | 33326768724 |  | 5055676516442 | 2019-06-21
Road | Mini | R59 Roadster (2012 - 2015) |  |  | PFR5-1102 | Rear Trailing Arm Front Bush Insert | 32.384 | 79.017 | 2 | 2 | 10 | PFR5-1102 are inserts which fit into the original rubber bush. For a complete bush use PFR5-1103 |  |  | 33306799090 |  | 5055676501264 | 2020-10-12
Black | Mini | R59 Roadster (2012 - 2015) |  |  | PFR5-1102BLK | Rear Trailing Arm Front Bush Insert | 35.629 | 86.9348 | 2 | 2 | 10 | PFR5-1102BLK inserts will fit models from 05/2003. For a full replacement bush, please use PFR5-1104BLK |  | 33306857795 | 33306857795 |  | 5055676516435 | 2022-03-17
Road | Mini | R59 Roadster (2012 - 2015) |  |  | PFR5-1103 | Rear Trailing Arm Front Bush | 70.026 | 170.8634 | 2 | 2 | 10 | PFR5-1103 is a complete bush that fits into trailing arm bracket OE numbers: 33306799089 33306799090, 33309807099 and 3330980710. For inserts use PFR5-1102 which fit into the original rubber bush. This bushfits GEN2 models. |  | 33306799089 | 33306799090 | 33309807099 | 5055676527769 | 2022-05-05
Black | Mini | R59 Roadster (2012 - 2015) |  |  | PFR5-1103BLK | Rear Trailing Arm Front Bush | 77.033 | 187.9605 | 2 | 2 | 10 | PFR5-1103 is a complete bush that fits into trailing arm bracket OE numbers: 33306799089 33306799090, 33309807099 and 3330980710. For inserts use PFR5-1102 which fit into the original rubber bush. |  | 33306799089 | 33306799090 | 33309807099 | 5055676527776 | 2022-05-05
Road | Mini | R59 Roadster (2012 - 2015) |  |  | PFR5-111-16 | Rear Anti Roll Bar Bush 16mm | 21.351 | 52.0964 | 2 | 2 | 11 | This part fits vehicles with a 16mm anti roll bar diameter. | 16mm | 33556754823 |  |  | 5055676501271 | 2020-09-24
Black | Mini | R59 Roadster (2012 - 2015) |  |  | PFR5-111-16BLK | Rear Anti Roll Bar Bush 16mm | 23.496 | 57.3302 | 2 | 2 | 11 | This part fits vehicles with a 16mm anti roll bar diameter. | 16mm | 33556754823 |  |  | 5055676523044 | 2019-05-29
Road | Mini | R59 Roadster (2012 - 2015) |  |  | PFR5-111-18 | Rear Anti Roll Bar Bush 18mm | 21.351 | 52.0964 | 2 | 2 | 11 |  | 18mm |  |  |  | 5055676519702 | 2020-09-24
Black | Mini | R59 Roadster (2012 - 2015) |  |  | PFR5-111-18BLK | Rear Anti Roll Bar Bush 18mm | 23.496 | 57.3302 | 2 | 2 | 11 |  | 18mm |  |  |  | 5055676530554 | 2019-05-10
Road | Mini | R59 Roadster (2012 - 2015) |  |  | PFR5-115 | Rear Shock Top Mounting Bush | 34.331 | 83.7676 | 2 | 2 | 15 |  |  | 33526754123 | 33526754124 |  | 5055676501295 | 2020-09-24
Black | Mini | R59 Roadster (2012 - 2015) |  |  | PFR5-115BLK | Rear Shock Top Mounting Bush | 37.774 | 92.1686 | 2 | 2 | 15 |  |  | 33526754123 | 33526754124 |  | 5055676517548 | 2019-05-29
Road | Mini | R60 Countryman Gen 1 (2010-2016) | Countryman R60 2WD (2010-2016) |  | BS009K | Universal Bump Stop and Cover Kit | 57.046 | 69.5961 | 1 | 1 |  | This kit contains 2 x PU bump stops, 2 x Rubber Gaiter and 2 x Cable ties to secure. |  |  |  |  | 5055676511805 | 2021-03-15
Road | Mini | R60 Countryman Gen 1 (2010-2016) | Countryman R60 2WD (2010-2016) |  | PF5K-1007 | Powerflex Handling Pack | 419.188 | 511.4094 | 1 | 1 |  | Included within this pack are the following parts:PFF5-1802 Front Arm Rear BushPFF5-1823 Lower Engine Mount Large Bush InsertPFF5-1824Lower Engine Mount Small BushPFR5-1103Rear Trailing Arm Front BushPFR5-115Rear Shock Top Mounting BushThis Handling Pack contains a selection of parts from a complete vehicle listing, clickhereto see more parts available. |  |  |  |  | 5055676535108 | 2021-01-25
Road | Mini | R60 Countryman Gen 1 (2010-2016) | Countryman R60 2WD (2010-2016) |  | PFF5-1802 | Front Arm Rear Bush | 77.814 | 189.8662 | 2 | 2 | 1 | PFF5-1802 Front Arm Rear Bush is an all new bush for the front wishbone, allowing free rotation for performance and longevity. It is supplied with an aluminium outer shell for a precision fit within the bracket. |  | 31129803497 | 31129803498 |  | 5055676539427 | 2017-12-13
Black | Mini | R60 Countryman Gen 1 (2010-2016) | Countryman R60 2WD (2010-2016) |  | PFF5-1802BLK | Front Arm Rear Bush | 85.602 | 208.8689 | 2 | 2 | 1 | PFF5-1802 Front Arm Rear Bush is an all new bush for the front wishbone, allowing free rotation for performance and longevity. It is supplied with an aluminium outer shell for a precision fit within the bracket. |  | 31129803497 | 31129803498 |  | 5055676539434 | 2017-12-13
Road | Mini | R60 Countryman Gen 1 (2010-2016) | Countryman R60 2WD (2010-2016) |  | PFF5-1803-22 | Front Anti Roll Bar Mounting Bush - 22mm | 24.662 | 60.1753 | 2 | 2 | 2 | This part fits 22mm diameter anti roll bars. For vehicles fitted with sports suspension, please use PFF5-1803-23. | 22mm | 31309813411 |  |  | 5055676534811 | 2017-05-16
Black | Mini | R60 Countryman Gen 1 (2010-2016) | Countryman R60 2WD (2010-2016) |  | PFF5-1803-22BLK | Front Anti Roll Bar Mounting Bush - 22mm | 27.709 | 67.61 | 2 | 2 | 2 | This part fits 22mm diameter anti roll bars. For vehicles fitted with sports suspension, please use PFF5-1803-23. | 22mm | 31309813411 |  |  | 5055676534835 | 2017-05-16
Road | Mini | R60 Countryman Gen 1 (2010-2016) | Countryman R60 2WD (2010-2016) |  | PFF5-1803-23 | Front Anti Roll Bar Mounting Bush - 23mm | 24.662 | 60.1753 | 2 | 2 | 2 | This part fits 23mm diameter anti roll bars on vehicles with sports suspension. For vehicles without sports suspension, please use PFF5-1803-22. | 23mm | 31309813412 |  |  | 5055676534828 | 2017-05-16
Black | Mini | R60 Countryman Gen 1 (2010-2016) | Countryman R60 2WD (2010-2016) |  | PFF5-1803-23BLK | Front Anti Roll Bar Mounting Bush - 23mm | 27.709 | 67.61 | 2 | 2 | 2 | This part fits 23mm diameter anti roll bars on vehicles with sports suspension. For vehicles without sports suspension, please use PFF5-1803-22. | 23mm | 31309813412 |  |  | 5055676534842 | 2017-05-16
Road | Mini | R60 Countryman Gen 1 (2010-2016) | Countryman R60 2WD (2010-2016) |  | PFF5-1822 | Lower Engine Mount Large Bush | 56.397 | 68.8043 | 1 | 1 | 7 | This part fits 2WD vehicles only. The bush comes with an insert giving the option to stiffen the mount up by fitting the insert into the voids enabling you to change the bush to suit your driving style. For an insert that fits into the original bush, please use PFF5-1823. |  | 22119806994 |  |  | 5055676534705 | 2017-05-16
Black | Mini | R60 Countryman Gen 1 (2010-2016) | Countryman R60 2WD (2010-2016) |  | PFF5-1822BLK | Lower Engine Mount Large Bush | 61.589 | 75.1386 | 1 | 1 | 7 | This part fits 2WD vehicles only. The bush comes with an insert giving the option to stiffen the mount up by fitting the insert into the voids enabling you to change the bush to suit your driving style. For an insert that fits into the original bush, please use PFF5-1823. |  | 22119806994 |  |  | 5055676534712 | 2017-05-16
Road | Mini | R60 Countryman Gen 1 (2010-2016) | Countryman R60 2WD (2010-2016) |  | PFF5-1823 | Lower Engine Mount Large Bush Insert | 37.576 | 45.8427 | 1 | 1 | 7 | This is an insert that fits into the original and fits 2WD vehicles only. For a replacement bush, please use PFF5-1822. |  | 22119806994 |  |  | 5055676534729 | 2017-08-01
Black | Mini | R60 Countryman Gen 1 (2010-2016) | Countryman R60 2WD (2010-2016) |  | PFF5-1823BLK | Lower Engine Mount Large Bush Insert | 41.338 | 50.4324 | 1 | 1 | 7 | This is an insert that fits into the original rubber bush and fits 2WD vehicles only. For a replacement bush, please use PFF5-1822. |  | 22119806994 |  |  | 5055676534736 | 2017-05-16
Road | Mini | R60 Countryman Gen 1 (2010-2016) | Countryman R60 2WD (2010-2016) |  | PFF5-1823R | Lower Engine Mount Large Bush Insert (Automatic Cars) | 32.384 | 39.5085 | 1 | 1 | 7 | For automatic transmission vehicles. This is an insert that fits into the original and fits 2WD vehicles only. Our `R` version made in our red material is more compliant than the yellow version. For a replacement bush, please use PFF5-1822. |  | 22119806994 |  |  | 5055676542304 | 2017-09-11
Road | Mini | R60 Countryman Gen 1 (2010-2016) | Countryman R60 2WD (2010-2016) |  | PFF5-1824 | Lower Engine Mount Small Bush | 38.874 | 47.4263 | 1 | 1 | 6 | This part replaces the small original rubber bush, fits 2WD and 4WD vehicles. |  | 22119806995 / 22119806994 |  |  | 5055676534743 | 2017-05-16
Black | Mini | R60 Countryman Gen 1 (2010-2016) | Countryman R60 2WD (2010-2016) |  | PFF5-1824BLK | Lower Engine Mount Small Bush | 38.874 | 47.4263 | 1 | 1 | 6 | This part replaces the small original rubber bush in bracket, fits 2WD and 4WD vehicles. |  | 22119806994 / 22119806995 |  |  | 5055676534750 | 2017-05-16
Road | Mini | R60 Countryman Gen 1 (2010-2016) | Countryman R60 2WD (2010-2016) |  | PFF5-224 | Upper Engine Mount Insert (Petrol/Tuned Diesel) | 22 | 26.84 | 1 | 1 | 24 | PFF5-224 is made fromourYellow 70Adurometer material, providing an excellent balance of strength and compliance for improvedperformance, whilst limiting NVH transmission into the cabin. This part is recommended for Petrol models and high-torquetuned Diesel models. A small increase inNVH, usually at idle, should be expected when stiffening the connecting mount between the engine/transmission and chassis. The harder the material used, the greater the NVH transmitted. Complimenting products such asPFF5-220andPFF5-225, our newPFF5-224Upper Engine Mount Insertis designed to fill the void in the OE rubber upper engine mount to restrict movement.The original rubber engine mount softens and perishes with age, losingitsability to dampen effectively andpromoting unwanted engine movement. By fitting our new insert, it acts as a buffer by restricting movement within the bush thus improving throttle response, sharpeninggear changes, and reducingwheel hop for improved traction.The bush requires no pressing or burning, simply peen the insert into position and refit the mount! |  | 22114050886 / 22 11 4 050 886 | 22116782374 / 22 11 6 782 374 | 4050886 / 6782374 | 5055676557957 | 2022-03-03
Black | Mini | R60 Countryman Gen 1 (2010-2016) | Countryman R60 2WD (2010-2016) |  | PFF5-224BLK | Upper Engine Mount Insert (Track) | 24.596 | 30.0071 | 1 | 1 | 24 | PFF5-224BLK is made from our stiffest95A Black Seriesmaterial, providing a no-compromise performance option for track-focused builds.A small increase inNVH, usually at idle, should be expected when stiffening the connecting mount between the engine/transmission and chassis. The harder the material used, the greater the NVH transmitted. Complimenting products such asPFF5-220andPFF5-225, our newPFF5-224Upper Engine Mount Insertis designed to fill the void in the OE rubber upper engine mount to restrict movement.The original rubber engine mount softens and perishes with age, losingitsability to dampen effectively andpromoting unwanted engine movement. By fitting our new insert, it acts as a buffer by restricting movement within the bush thus improving throttle response, sharpeninggear changes, and reducingwheel hop for improved traction.The bush requires no pressing or burning, simply peen the insert into position and refit the mount! |  | 22114050886 / 22 11 4 050 886 | 22116782374 / 22 11 6 782 374 | 4050886 / 6782374 | 5055676557964 | 2022-10-18
Road | Mini | R60 Countryman Gen 1 (2010-2016) | Countryman R60 2WD (2010-2016) |  | PFF5-224R | Upper Engine Mount Insert (Diesel) | 22 | 26.84 | 1 | 1 | 24 | PFF5-224Ris made from our softestRed 65Amaterial, specifically designed to minimise NVH transmission. Recommended for unmodified Diesel models or for drivers who want a subtle improvement in driving feel without compromising comfort.A small increase inNVH, usually at idle, should be expected when stiffening the connecting mount between the engine/transmission and chassis. The harder the material used, the greater the NVH transmitted. Complimenting products such as PFF5-220 and PFF5-225, our newPFF5-224 Upper Engine Mount Insert is designed to fill the void in the OE rubber upper engine mount to restrict movement.The original rubber engine mount softens and perishes with age, losingitsability to dampen effectively andpromoting unwanted engine movement. By fitting our new insert, it acts as a buffer by restricting movement within the bush thus improving throttle response, sharpeninggear changes, and reducingwheel hop for improved traction.The bush requires no pressing or burning, simply peen the insert into position and refit the mount! |  | 22114050886 / 22 11 4 050 886 | 22116782374 / 22 11 6 782 374 | 4050886 / 6782374 | 5055676557971 | 2022-03-03
Road | Mini | R60 Countryman Gen 1 (2010-2016) | Countryman R60 2WD (2010-2016) |  | PFF5-225 | Upper Gearbox Mount Insert (Petrol/Tuned Diesel) | 29.788 | 36.3414 | 1 | 1 | 30 | PFF5-225 Upper Gearbox Mount Insert fills the voiding in the OEM gearbox mount, reducing engine and transmission movement for sharper gear changes and more precise and settled transmission response during acceleration and deceleration. PFF5-225Upper Gearbox Mount Insert (Petrol/Tuned Diesel)is made fromourYellow 70Amaterial, providing an excellent balance of strength and compliance for improvedperformance, whilst limiting NVH transmission into the cabin. Recommended for Petrol models and high-torquetuned Diesel models. |  | 22316784355 | 22316784357 |  | 5055676555847 | 2021-09-17
Black | Mini | R60 Countryman Gen 1 (2010-2016) | Countryman R60 2WD (2010-2016) |  | PFF5-225BLK | Upper Gearbox Mount Insert (Track) | 32.78 | 39.9916 | 1 | 1 | 30 | PFF5-225 Upper Gearbox Mount Insert fills the voiding in the OEM gearbox mount, reducing engine and transmission movement for sharper gear changes and more precise and settled transmission response during acceleration and deceleration. PFF5-225BLKUpper Gearbox Mount Insert (Track)is made from our stiffest95A Black Seriesmaterial, providing a no-compromise performance option for track-focused builds. |  | 22316784355 | 22316784357 |  | 5055676555878 | 2021-09-17
Road | Mini | R60 Countryman Gen 1 (2010-2016) | Countryman R60 2WD (2010-2016) |  | PFF5-225R | Upper Gearbox Mount Insert (Diesel) | 29.788 | 36.3414 | 1 | 1 | 30 | PFF5-225 Upper Gearbox Mount Insert fills the voiding in the OEM gearbox mount, reducing engine and transmission movement for sharper gear changes and more precise and settled transmission response during acceleration and deceleration. PFF5-225RUpper Gearbox Mount Insert (Diesel)is made from our softestRed 65Amaterial, specifically designed to minimise NVH transmission. Recommended for unmodified Diesel models or for drivers who want a subtle improvement in driving feel without compromising comfort. |  | 22316784355 | 22316784357 |  | 5055676555854 | 2021-09-17
Road | Mini | R60 Countryman Gen 1 (2010-2016) | Countryman R60 2WD (2010-2016) |  | PFR5-109 | Rear Control Arm Bush | 41.47 | 404.7472 | 8 | 8 | 9 |  |  | 33326768726 | 33326768724 |  | 5055676501240 | 2019-06-21
Black | Mini | R60 Countryman Gen 1 (2010-2016) | Countryman R60 2WD (2010-2016) |  | PFR5-109BLK | Rear Control Arm Bush | 45.628 | 445.3293 | 8 | 8 | 9 |  |  | 33326768726 | 33326768724 |  | 5055676516442 | 2019-06-21
Road | Mini | R60 Countryman Gen 1 (2010-2016) | Countryman R60 2WD (2010-2016) |  | PFR5-1102 | Rear Trailing Arm Front Bush Insert | 32.384 | 79.017 | 2 | 2 | 10 | PFR5-1102 are inserts which fit into the original rubber bush. For a complete bush use PFR5-1103 |  |  | 33306799090 |  | 5055676501264 | 2020-10-12
Black | Mini | R60 Countryman Gen 1 (2010-2016) | Countryman R60 2WD (2010-2016) |  | PFR5-1102BLK | Rear Trailing Arm Front Bush Insert | 35.629 | 86.9348 | 2 | 2 | 10 | PFR5-1102 are inserts which fit into the original rubber bush. For a complete bush use PFR5-1103 |  |  |  |  | 5055676516435 | 2020-10-12
Road | Mini | R60 Countryman Gen 1 (2010-2016) | Countryman R60 2WD (2010-2016) |  | PFR5-1103 | Rear Trailing Arm Front Bush | 70.026 | 170.8634 | 2 | 2 | 10 | PFR5-1103 is a complete bush that fits into trailing arm bracket OE numbers: 33306799089 33306799090, 33309807099 and 3330980710. For inserts use PFR5-1102 which fit into the original rubber bush. This bushfits GEN2 models. |  | 33306799089 | 33306799090 | 33309807099 | 5055676527769 | 2022-05-05
Black | Mini | R60 Countryman Gen 1 (2010-2016) | Countryman R60 2WD (2010-2016) |  | PFR5-1103BLK | Rear Trailing Arm Front Bush | 77.033 | 187.9605 | 2 | 2 | 10 | PFR5-1103 is a complete bush that fits into trailing arm bracket OE numbers: 33306799089 33306799090, 33309807099 and 3330980710. For inserts use PFR5-1102 which fit into the original rubber bush. |  | 33306799089 | 33306799090 | 33309807099 | 5055676527776 | 2022-05-05
Road | Mini | R60 Countryman Gen 1 (2010-2016) | Countryman R60 2WD (2010-2016) |  | PFR5-111-16 | Rear Anti Roll Bar Bush 16mm | 21.351 | 52.0964 | 2 | 2 | 11 | This part fits vehicles with a 16mm anti roll bar diameter. | 16mm | 33556754823 |  |  | 5055676501271 | 2020-09-24
Black | Mini | R60 Countryman Gen 1 (2010-2016) | Countryman R60 2WD (2010-2016) |  | PFR5-111-16BLK | Rear Anti Roll Bar Bush 16mm | 23.496 | 57.3302 | 2 | 2 | 11 | This part fits vehicles with a 16mm anti roll bar diameter. | 16mm | 33556754823 |  |  | 5055676523044 | 2019-05-29
Road | Mini | R60 Countryman Gen 1 (2010-2016) | Countryman R60 2WD (2010-2016) |  | PFR5-111-17 | Rear Anti Roll Bar Bush 17mm | 21.351 | 52.0964 | 2 | 2 | 11 | This part fits vehicles with a 17mm diameter anti roll bar. | 17mm | 33556756151 |  |  | 5055676501288 | 2019-05-29
Black | Mini | R60 Countryman Gen 1 (2010-2016) | Countryman R60 2WD (2010-2016) |  | PFR5-111-17BLK | Rear Anti Roll Bar Bush 17mm | 23.496 | 57.3302 | 2 | 2 | 11 | This part fits vehicles with a 17mm diameter anti roll bar. | 17mm | 33556756151 |  |  | 5055676523051 | 2019-05-29
Road | Mini | R60 Countryman Gen 1 (2010-2016) | Countryman R60 2WD (2010-2016) |  | PFR5-111-18 | Rear Anti Roll Bar Bush 18mm | 21.351 | 52.0964 | 2 | 2 | 11 |  | 18mm |  |  |  | 5055676519702 | 2020-09-24
Black | Mini | R60 Countryman Gen 1 (2010-2016) | Countryman R60 2WD (2010-2016) |  | PFR5-111-18BLK | Rear Anti Roll Bar Bush 18mm | 23.496 | 57.3302 | 2 | 2 | 11 |  | 18mm |  |  |  | 5055676530554 | 2019-05-10
Road | Mini | R60 Countryman Gen 1 (2010-2016) | Countryman R60 2WD (2010-2016) |  | PFR5-115 | Rear Shock Top Mounting Bush | 34.331 | 83.7676 | 2 | 2 | 15 |  |  | 33526754123 | 33526754124 |  | 5055676501295 | 2020-09-24
Black | Mini | R60 Countryman Gen 1 (2010-2016) | Countryman R60 2WD (2010-2016) |  | PFR5-115BLK | Rear Shock Top Mounting Bush | 37.774 | 92.1686 | 2 | 2 | 15 |  |  | 33526754123 | 33526754124 |  | 5055676517548 | 2019-05-29
Road | Mini | R60 Countryman Gen 1 (2010-2016) | Countryman R60 4WD (2010-2016) |  | BS009K | Universal Bump Stop and Cover Kit | 57.046 | 69.5961 | 1 | 1 |  | This kit contains 2 x PU bump stops, 2 x Rubber Gaiter and 2 x Cable ties to secure. |  |  |  |  | 5055676511805 | 2021-03-15
Road | Mini | R60 Countryman Gen 1 (2010-2016) | Countryman R60 4WD (2010-2016) |  | PF5K-1008 | Powerflex Handling Pack | 460.075 | 561.2915 | 1 | 1 |  | Included within this pack are the following parts:PFF5-1802Front Arm Rear BushPFF5-1821Lower Engine Mount Large Bush InsertPFF5-1824Lower Engine Mount Small BushPFR5-1103Rear Trailing Arm Front BushPFR5-115Rear Shock Top Mounting BushPFR5-1826Rear Diff Rear Mounting Bush InsertThis Handling Pack contains a selection of parts from a complete vehicle listing, clickhereto see more parts available. |  |  |  |  | 5055676535092 | 2021-01-25
Road | Mini | R60 Countryman Gen 1 (2010-2016) | Countryman R60 4WD (2010-2016) |  | PFF5-1802 | Front Arm Rear Bush | 77.814 | 189.8662 | 2 | 2 | 1 | PFF5-1802 Front Arm Rear Bush is an all new bush for the front wishbone, allowing free rotation for performance and longevity. It is supplied with an aluminium outer shell for a precision fit within the bracket. |  | 31129803497 | 31129803498 |  | 5055676539427 | 2017-12-13
Black | Mini | R60 Countryman Gen 1 (2010-2016) | Countryman R60 4WD (2010-2016) |  | PFF5-1802BLK | Front Arm Rear Bush | 85.602 | 208.8689 | 2 | 2 | 1 | PFF5-1802 Front Arm Rear Bush is an all new bush for the front wishbone, allowing free rotation for performance and longevity. It is supplied with an aluminium outer shell for a precision fit within the bracket. |  | 31129803497 | 31129803498 |  | 5055676539434 | 2017-12-13
Road | Mini | R60 Countryman Gen 1 (2010-2016) | Countryman R60 4WD (2010-2016) |  | PFF5-1803-22 | Front Anti Roll Bar Mounting Bush - 22mm | 24.662 | 60.1753 | 2 | 2 | 2 | This part fits 22mm diameter anti roll bars. For vehicles fitted with sports suspension, please use PFF5-1803-23. | 22mm | 31309813411 |  |  | 5055676534811 | 2017-05-16
Black | Mini | R60 Countryman Gen 1 (2010-2016) | Countryman R60 4WD (2010-2016) |  | PFF5-1803-22BLK | Front Anti Roll Bar Mounting Bush - 22mm | 27.709 | 67.61 | 2 | 2 | 2 | This part fits 22mm diameter anti roll bars. For vehicles fitted with sports suspension, please use PFF5-1803-23. | 22mm | 31309813411 |  |  | 5055676534835 | 2017-05-16
Road | Mini | R60 Countryman Gen 1 (2010-2016) | Countryman R60 4WD (2010-2016) |  | PFF5-1803-23 | Front Anti Roll Bar Mounting Bush - 23mm | 24.662 | 60.1753 | 2 | 2 | 2 | This part fits 23mm diameter anti roll bars on vehicles with sports suspension. For vehicles without sports suspension, please use PFF5-1803-22. | 23mm | 31309813412 |  |  | 5055676534828 | 2017-05-16
Black | Mini | R60 Countryman Gen 1 (2010-2016) | Countryman R60 4WD (2010-2016) |  | PFF5-1803-23BLK | Front Anti Roll Bar Mounting Bush - 23mm | 27.709 | 67.61 | 2 | 2 | 2 | This part fits 23mm diameter anti roll bars on vehicles with sports suspension. For vehicles without sports suspension, please use PFF5-1803-22. | 23mm | 31309813412 |  |  | 5055676534842 | 2017-05-16
Road | Mini | R60 Countryman Gen 1 (2010-2016) | Countryman R60 4WD (2010-2016) |  | PFF5-1820 | Lower Engine Mount Large Bush | 56.397 | 68.8043 | 1 | 1 | 7 | This part replaces the original rubber bush in bracket and fits 4WD vehicles only. The bush comes with an insert giving the option to stiffen the mount up by fitting the insert into the voids enabling you to change the bush to suit your driving style. For an insert that fits into the original bush, please use PFF5-1821. |  | 22119806995 |  |  | 5055676534668 | 2017-05-16
Black | Mini | R60 Countryman Gen 1 (2010-2016) | Countryman R60 4WD (2010-2016) |  | PFF5-1820BLK | Lower Engine Mount Large Bush | 61.589 | 75.1386 | 1 | 1 | 7 | This part replaces the original rubber bush in bracket and fits 4WD vehicles only. The bush comes with an insert giving the option to stiffen the mount up by fitting the insert into the voids enabling you to change the bush to suit your driving style. For an insert that fits into the original bush, please use PFF5-1821. |  | 22119806995 |  |  | 5055676534675 | 2017-05-16
Road | Mini | R60 Countryman Gen 1 (2010-2016) | Countryman R60 4WD (2010-2016) |  | PFF5-1821 | Lower Engine Mount Large Bush Insert | 34.331 | 41.8838 | 1 | 1 | 7 | This is an insert that fits into the original rubber bush in bracket and fits 4WD vehicles only. For a replacement bush, please use PFF5-1820. |  | 22119806995 |  |  | 5055676534682 | 2017-05-22
Black | Mini | R60 Countryman Gen 1 (2010-2016) | Countryman R60 4WD (2010-2016) |  | PFF5-1821BLK | Lower Engine Mount Large Bush Insert | 37.774 | 46.0843 | 1 | 1 | 7 | This is an insert that fits into the original rubber bush in bracket and fits 4WD vehicles only. For a replacement bush, please use PFF5-1820. |  | 22119806995 |  |  | 5055676534699 | 2017-05-22
Road | Mini | R60 Countryman Gen 1 (2010-2016) | Countryman R60 4WD (2010-2016) |  | PFF5-1824 | Lower Engine Mount Small Bush | 38.874 | 47.4263 | 1 | 1 | 6 | This part replaces the small original rubber bush, fits 2WD and 4WD vehicles. |  | 22119806995 / 22119806994 |  |  | 5055676534743 | 2017-05-16
Black | Mini | R60 Countryman Gen 1 (2010-2016) | Countryman R60 4WD (2010-2016) |  | PFF5-1824BLK | Lower Engine Mount Small Bush | 38.874 | 47.4263 | 1 | 1 | 6 | This part replaces the small original rubber bush in bracket, fits 2WD and 4WD vehicles. |  | 22119806994 / 22119806995 |  |  | 5055676534750 | 2017-05-16
Road | Mini | R60 Countryman Gen 1 (2010-2016) | Countryman R60 4WD (2010-2016) |  | PFF5-224 | Upper Engine Mount Insert (Petrol/Tuned Diesel) | 22 | 26.84 | 1 | 1 | 24 | PFF5-224 is made fromourYellow 70Adurometer material, providing an excellent balance of strength and compliance for improvedperformance, whilst limiting NVH transmission into the cabin. This part is recommended for Petrol models and high-torquetuned Diesel models. A small increase inNVH, usually at idle, should be expected when stiffening the connecting mount between the engine/transmission and chassis. The harder the material used, the greater the NVH transmitted. Complimenting products such asPFF5-220andPFF5-225, our newPFF5-224Upper Engine Mount Insertis designed to fill the void in the OE rubber upper engine mount to restrict movement.The original rubber engine mount softens and perishes with age, losingitsability to dampen effectively andpromoting unwanted engine movement. By fitting our new insert, it acts as a buffer by restricting movement within the bush thus improving throttle response, sharpeninggear changes, and reducingwheel hop for improved traction.The bush requires no pressing or burning, simply peen the insert into position and refit the mount! |  | 22114050886 / 22 11 4 050 886 | 22116782374 / 22 11 6 782 374 | 4050886 / 6782374 | 5055676557957 | 2022-03-03
Black | Mini | R60 Countryman Gen 1 (2010-2016) | Countryman R60 4WD (2010-2016) |  | PFF5-224BLK | Upper Engine Mount Insert (Track) | 24.596 | 30.0071 | 1 | 1 | 24 | PFF5-224BLK is made from our stiffest95A Black Seriesmaterial, providing a no-compromise performance option for track-focused builds.A small increase inNVH, usually at idle, should be expected when stiffening the connecting mount between the engine/transmission and chassis. The harder the material used, the greater the NVH transmitted. Complimenting products such asPFF5-220andPFF5-225, our newPFF5-224Upper Engine Mount Insertis designed to fill the void in the OE rubber upper engine mount to restrict movement.The original rubber engine mount softens and perishes with age, losingitsability to dampen effectively andpromoting unwanted engine movement. By fitting our new insert, it acts as a buffer by restricting movement within the bush thus improving throttle response, sharpeninggear changes, and reducingwheel hop for improved traction.The bush requires no pressing or burning, simply peen the insert into position and refit the mount! |  | 22114050886 / 22 11 4 050 886 | 22116782374 / 22 11 6 782 374 | 4050886 / 6782374 | 5055676557964 | 2022-10-18
Road | Mini | R60 Countryman Gen 1 (2010-2016) | Countryman R60 4WD (2010-2016) |  | PFF5-224R | Upper Engine Mount Insert (Diesel) | 22 | 26.84 | 1 | 1 | 24 | PFF5-224Ris made from our softestRed 65Amaterial, specifically designed to minimise NVH transmission. Recommended for unmodified Diesel models or for drivers who want a subtle improvement in driving feel without compromising comfort.A small increase inNVH, usually at idle, should be expected when stiffening the connecting mount between the engine/transmission and chassis. The harder the material used, the greater the NVH transmitted. Complimenting products such as PFF5-220 and PFF5-225, our newPFF5-224 Upper Engine Mount Insert is designed to fill the void in the OE rubber upper engine mount to restrict movement.The original rubber engine mount softens and perishes with age, losingitsability to dampen effectively andpromoting unwanted engine movement. By fitting our new insert, it acts as a buffer by restricting movement within the bush thus improving throttle response, sharpeninggear changes, and reducingwheel hop for improved traction.The bush requires no pressing or burning, simply peen the insert into position and refit the mount! |  | 22114050886 / 22 11 4 050 886 | 22116782374 / 22 11 6 782 374 | 4050886 / 6782374 | 5055676557971 | 2022-03-03
Road | Mini | R60 Countryman Gen 1 (2010-2016) | Countryman R60 4WD (2010-2016) |  | PFF5-225 | Upper Gearbox Mount Insert (Petrol/Tuned Diesel) | 29.788 | 36.3414 | 1 | 1 | 30 | PFF5-225 Upper Gearbox Mount Insert fills the voiding in the OEM gearbox mount, reducing engine and transmission movement for sharper gear changes and more precise and settled transmission response during acceleration and deceleration. PFF5-225Upper Gearbox Mount Insert (Petrol/Tuned Diesel)is made fromourYellow 70Amaterial, providing an excellent balance of strength and compliance for improvedperformance, whilst limiting NVH transmission into the cabin. Recommended for Petrol models and high-torquetuned Diesel models. |  | 22316784355 | 22316784357 |  | 5055676555847 | 2021-09-17
Black | Mini | R60 Countryman Gen 1 (2010-2016) | Countryman R60 4WD (2010-2016) |  | PFF5-225BLK | Upper Gearbox Mount Insert (Track) | 32.78 | 39.9916 | 1 | 1 | 30 | PFF5-225 Upper Gearbox Mount Insert fills the voiding in the OEM gearbox mount, reducing engine and transmission movement for sharper gear changes and more precise and settled transmission response during acceleration and deceleration. PFF5-225BLKUpper Gearbox Mount Insert (Track)is made from our stiffest95A Black Seriesmaterial, providing a no-compromise performance option for track-focused builds. |  | 22316784355 | 22316784357 |  | 5055676555878 | 2021-09-17
Road | Mini | R60 Countryman Gen 1 (2010-2016) | Countryman R60 4WD (2010-2016) |  | PFF5-225R | Upper Gearbox Mount Insert (Diesel) | 29.788 | 36.3414 | 1 | 1 | 30 | PFF5-225 Upper Gearbox Mount Insert fills the voiding in the OEM gearbox mount, reducing engine and transmission movement for sharper gear changes and more precise and settled transmission response during acceleration and deceleration. PFF5-225RUpper Gearbox Mount Insert (Diesel)is made from our softestRed 65Amaterial, specifically designed to minimise NVH transmission. Recommended for unmodified Diesel models or for drivers who want a subtle improvement in driving feel without compromising comfort. |  | 22316784355 | 22316784357 |  | 5055676555854 | 2021-09-17
Road | Mini | R60 Countryman Gen 1 (2010-2016) | Countryman R60 4WD (2010-2016) |  | PFR5-109 | Rear Control Arm Bush | 41.47 | 404.7472 | 8 | 8 | 9 |  |  | 33326768726 | 33326768724 |  | 5055676501240 | 2019-06-21
Black | Mini | R60 Countryman Gen 1 (2010-2016) | Countryman R60 4WD (2010-2016) |  | PFR5-109BLK | Rear Control Arm Bush | 45.628 | 445.3293 | 8 | 8 | 9 |  |  | 33326768726 | 33326768724 |  | 5055676516442 | 2019-06-21
Road | Mini | R60 Countryman Gen 1 (2010-2016) | Countryman R60 4WD (2010-2016) |  | PFR5-1102 | Rear Trailing Arm Front Bush Insert | 32.384 | 79.017 | 2 | 2 | 10 | PFR5-1102 are inserts which fit into the original rubber bush. For a complete bush use PFR5-1103 |  |  | 33306799090 |  | 5055676501264 | 2020-10-12
Black | Mini | R60 Countryman Gen 1 (2010-2016) | Countryman R60 4WD (2010-2016) |  | PFR5-1102BLK | Rear Trailing Arm Front Bush Insert | 35.629 | 86.9348 | 2 | 2 | 10 | PFR5-1102 are inserts which fit into the original rubber bush. For a complete bush use PFR5-1103 |  |  |  |  | 5055676516435 | 2020-10-12
Road | Mini | R60 Countryman Gen 1 (2010-2016) | Countryman R60 4WD (2010-2016) |  | PFR5-1103 | Rear Trailing Arm Front Bush | 70.026 | 170.8634 | 2 | 2 | 10 | PFR5-1103 is a complete bush that fits into trailing arm bracket OE numbers: 33306799089 33306799090, 33309807099 and 3330980710. For inserts use PFR5-1102 which fit into the original rubber bush. This bushfits GEN2 models. |  | 33306799089 | 33306799090 | 33309807099 | 5055676527769 | 2022-05-05
Black | Mini | R60 Countryman Gen 1 (2010-2016) | Countryman R60 4WD (2010-2016) |  | PFR5-1103BLK | Rear Trailing Arm Front Bush | 77.033 | 187.9605 | 2 | 2 | 10 | PFR5-1103 is a complete bush that fits into trailing arm bracket OE numbers: 33306799089 33306799090, 33309807099 and 3330980710. For inserts use PFR5-1102 which fit into the original rubber bush. |  | 33306799089 | 33306799090 | 33309807099 | 5055676527776 | 2022-05-05
Road | Mini | R60 Countryman Gen 1 (2010-2016) | Countryman R60 4WD (2010-2016) |  | PFR5-111-16 | Rear Anti Roll Bar Bush 16mm | 21.351 | 52.0964 | 2 | 2 | 11 | This part fits vehicles with a 16mm anti roll bar diameter. | 16mm | 33556754823 |  |  | 5055676501271 | 2020-09-24
Black | Mini | R60 Countryman Gen 1 (2010-2016) | Countryman R60 4WD (2010-2016) |  | PFR5-111-16BLK | Rear Anti Roll Bar Bush 16mm | 23.496 | 57.3302 | 2 | 2 | 11 | This part fits vehicles with a 16mm anti roll bar diameter. | 16mm | 33556754823 |  |  | 5055676523044 | 2019-05-29
Road | Mini | R60 Countryman Gen 1 (2010-2016) | Countryman R60 4WD (2010-2016) |  | PFR5-111-17 | Rear Anti Roll Bar Bush 17mm | 21.351 | 52.0964 | 2 | 2 | 11 | This part fits vehicles with a 17mm diameter anti roll bar. | 17mm | 33556756151 |  |  | 5055676501288 | 2019-05-29
Black | Mini | R60 Countryman Gen 1 (2010-2016) | Countryman R60 4WD (2010-2016) |  | PFR5-111-17BLK | Rear Anti Roll Bar Bush 17mm | 23.496 | 57.3302 | 2 | 2 | 11 | This part fits vehicles with a 17mm diameter anti roll bar. | 17mm | 33556756151 |  |  | 5055676523051 | 2019-05-29
Road | Mini | R60 Countryman Gen 1 (2010-2016) | Countryman R60 4WD (2010-2016) |  | PFR5-111-18 | Rear Anti Roll Bar Bush 18mm | 21.351 | 52.0964 | 2 | 2 | 11 |  | 18mm |  |  |  | 5055676519702 | 2020-09-24
Black | Mini | R60 Countryman Gen 1 (2010-2016) | Countryman R60 4WD (2010-2016) |  | PFR5-111-18BLK | Rear Anti Roll Bar Bush 18mm | 23.496 | 57.3302 | 2 | 2 | 11 |  | 18mm |  |  |  | 5055676530554 | 2019-05-10
Road | Mini | R60 Countryman Gen 1 (2010-2016) | Countryman R60 4WD (2010-2016) |  | PFR5-115 | Rear Shock Top Mounting Bush | 34.331 | 83.7676 | 2 | 2 | 15 |  |  | 33526754123 | 33526754124 |  | 5055676501295 | 2020-09-24
Black | Mini | R60 Countryman Gen 1 (2010-2016) | Countryman R60 4WD (2010-2016) |  | PFR5-115BLK | Rear Shock Top Mounting Bush | 37.774 | 92.1686 | 2 | 2 | 15 |  |  | 33526754123 | 33526754124 |  | 5055676517548 | 2019-05-29
Road | Mini | R60 Countryman Gen 1 (2010-2016) | Countryman R60 4WD (2010-2016) |  | PFR5-1825 | Rear Diff Cross Member Bush | 45.364 | 110.6882 | 2 | 2 | 16 | For an insert that fits into the original bush, please use PFR5-1826. |  | 33309804479 |  |  | 5055676534767 | 2021-08-02
Black | Mini | R60 Countryman Gen 1 (2010-2016) | Countryman R60 4WD (2010-2016) |  | PFR5-1825BLK | Rear Diff Cross Member Bush | 49.258 | 120.1895 | 2 | 2 | 16 | For an insert that fits into the original bush, please use PFR5-1826. |  | 33309804479 |  |  | 5055676534774 | 2021-08-02
Road | Mini | R60 Countryman Gen 1 (2010-2016) | Countryman R60 4WD (2010-2016) |  | PFR5-1826 | Rear Diff Cross Member Bush Insert | 23.298 | 56.8471 | 2 | 2 | 16 | This is an insert that fits into the original bush. For a replacement bush please use PFR5-1826. |  | 33309804479 |  |  | 5055676534781 | 2021-08-02
Black | Mini | R60 Countryman Gen 1 (2010-2016) | Countryman R60 4WD (2010-2016) |  | PFR5-1826BLK | Rear Diff Cross Member Bush Insert | 25.641 | 62.564 | 2 | 2 | 16 | This is an insert that fits into the original bush. For a replacement bush please use PFR5-1826. |  | 33309804479 |  |  | 5055676534798 | 2021-08-02
Road | Mini | R61 Paceman (2013-2016) | Paceman R61 2WD (2013-2016) |  | BS009K | Universal Bump Stop and Cover Kit | 57.046 | 69.5961 | 1 | 1 |  | This kit contains 2 x PU bump stops, 2 x Rubber Gaiter and 2 x Cable ties to secure. |  |  |  |  | 5055676511805 | 2021-03-15
Road | Mini | R61 Paceman (2013-2016) | Paceman R61 2WD (2013-2016) |  | PF5K-1007 | Powerflex Handling Pack | 419.188 | 511.4094 | 1 | 1 |  | Included within this pack are the following parts:PFF5-1802 Front Arm Rear BushPFF5-1823 Lower Engine Mount Large Bush InsertPFF5-1824Lower Engine Mount Small BushPFR5-1103Rear Trailing Arm Front BushPFR5-115Rear Shock Top Mounting BushThis Handling Pack contains a selection of parts from a complete vehicle listing, clickhereto see more parts available. |  |  |  |  | 5055676535108 | 2021-01-25
Road | Mini | R61 Paceman (2013-2016) | Paceman R61 2WD (2013-2016) |  | PFF5-1802 | Front Arm Rear Bush | 77.814 | 189.8662 | 2 | 2 | 1 | PFF5-1802 Front Arm Rear Bush is an all new bush for the front wishbone, allowing free rotation for performance and longevity. It is supplied with an aluminium outer shell for a precision fit within the bracket. |  | 31129803497 | 31129803498 |  | 5055676539427 | 2017-12-13
Black | Mini | R61 Paceman (2013-2016) | Paceman R61 2WD (2013-2016) |  | PFF5-1802BLK | Front Arm Rear Bush | 85.602 | 208.8689 | 2 | 2 | 1 | PFF5-1802 Front Arm Rear Bush is an all new bush for the front wishbone, allowing free rotation for performance and longevity. It is supplied with an aluminium outer shell for a precision fit within the bracket. |  | 31129803497 | 31129803498 |  | 5055676539434 | 2017-12-13
Road | Mini | R61 Paceman (2013-2016) | Paceman R61 2WD (2013-2016) |  | PFF5-1803-22 | Front Anti Roll Bar Mounting Bush - 22mm | 24.662 | 60.1753 | 2 | 2 | 2 | This part fits 22mm diameter anti roll bars. For vehicles fitted with sports suspension, please use PFF5-1803-23. | 22mm | 31309813411 |  |  | 5055676534811 | 2017-05-16
Black | Mini | R61 Paceman (2013-2016) | Paceman R61 2WD (2013-2016) |  | PFF5-1803-22BLK | Front Anti Roll Bar Mounting Bush - 22mm | 27.709 | 67.61 | 2 | 2 | 2 | This part fits 22mm diameter anti roll bars. For vehicles fitted with sports suspension, please use PFF5-1803-23. | 22mm | 31309813411 |  |  | 5055676534835 | 2017-05-16
Road | Mini | R61 Paceman (2013-2016) | Paceman R61 2WD (2013-2016) |  | PFF5-1803-23 | Front Anti Roll Bar Mounting Bush - 23mm | 24.662 | 60.1753 | 2 | 2 | 2 | This part fits 23mm diameter anti roll bars on vehicles with sports suspension. For vehicles without sports suspension, please use PFF5-1803-22. | 23mm | 31309813412 |  |  | 5055676534828 | 2017-05-16
Black | Mini | R61 Paceman (2013-2016) | Paceman R61 2WD (2013-2016) |  | PFF5-1803-23BLK | Front Anti Roll Bar Mounting Bush - 23mm | 27.709 | 67.61 | 2 | 2 | 2 | This part fits 23mm diameter anti roll bars on vehicles with sports suspension. For vehicles without sports suspension, please use PFF5-1803-22. | 23mm | 31309813412 |  |  | 5055676534842 | 2017-05-16
Road | Mini | R61 Paceman (2013-2016) | Paceman R61 2WD (2013-2016) |  | PFF5-1822 | Lower Engine Mount Large Bush | 56.397 | 68.8043 | 1 | 1 | 7 | This part fits 2WD vehicles only. The bush comes with an insert giving the option to stiffen the mount up by fitting the insert into the voids enabling you to change the bush to suit your driving style. For an insert that fits into the original bush, please use PFF5-1823. |  | 22119806994 |  |  | 5055676534705 | 2017-05-16
Black | Mini | R61 Paceman (2013-2016) | Paceman R61 2WD (2013-2016) |  | PFF5-1822BLK | Lower Engine Mount Large Bush | 61.589 | 75.1386 | 1 | 1 | 7 | This part fits 2WD vehicles only. The bush comes with an insert giving the option to stiffen the mount up by fitting the insert into the voids enabling you to change the bush to suit your driving style. For an insert that fits into the original bush, please use PFF5-1823. |  | 22119806994 |  |  | 5055676534712 | 2017-05-16
Road | Mini | R61 Paceman (2013-2016) | Paceman R61 2WD (2013-2016) |  | PFF5-1823 | Lower Engine Mount Large Bush Insert | 37.576 | 45.8427 | 1 | 1 | 7 | This is an insert that fits into the original and fits 2WD vehicles only. For a replacement bush, please use PFF5-1822. |  | 22119806994 |  |  | 5055676534729 | 2017-08-01
Black | Mini | R61 Paceman (2013-2016) | Paceman R61 2WD (2013-2016) |  | PFF5-1823BLK | Lower Engine Mount Large Bush Insert | 41.338 | 50.4324 | 1 | 1 | 7 | This is an insert that fits into the original rubber bush and fits 2WD vehicles only. For a replacement bush, please use PFF5-1822. |  | 22119806994 |  |  | 5055676534736 | 2017-05-16
Road | Mini | R61 Paceman (2013-2016) | Paceman R61 2WD (2013-2016) |  | PFF5-1823R | Lower Engine Mount Large Bush Insert (Automatic Cars) | 32.384 | 39.5085 | 1 | 1 | 7 | For automatic transmission vehicles. This is an insert that fits into the original and fits 2WD vehicles only. Our `R` version made in our red material is more compliant than the yellow version. For a replacement bush, please use PFF5-1822. |  | 22119806994 |  |  | 5055676542304 | 2017-09-11
Road | Mini | R61 Paceman (2013-2016) | Paceman R61 2WD (2013-2016) |  | PFF5-1824 | Lower Engine Mount Small Bush | 38.874 | 47.4263 | 1 | 1 | 6 | This part replaces the small original rubber bush, fits 2WD and 4WD vehicles. |  | 22119806995 / 22119806994 |  |  | 5055676534743 | 2017-05-16
Black | Mini | R61 Paceman (2013-2016) | Paceman R61 2WD (2013-2016) |  | PFF5-1824BLK | Lower Engine Mount Small Bush | 38.874 | 47.4263 | 1 | 1 | 6 | This part replaces the small original rubber bush in bracket, fits 2WD and 4WD vehicles. |  | 22119806994 / 22119806995 |  |  | 5055676534750 | 2017-05-16
Road | Mini | R61 Paceman (2013-2016) | Paceman R61 2WD (2013-2016) |  | PFF5-224 | Upper Engine Mount Insert (Petrol/Tuned Diesel) | 22 | 26.84 | 1 | 1 | 24 | PFF5-224 is made fromourYellow 70Adurometer material, providing an excellent balance of strength and compliance for improvedperformance, whilst limiting NVH transmission into the cabin. This part is recommended for Petrol models and high-torquetuned Diesel models. A small increase inNVH, usually at idle, should be expected when stiffening the connecting mount between the engine/transmission and chassis. The harder the material used, the greater the NVH transmitted. Complimenting products such asPFF5-220andPFF5-225, our newPFF5-224Upper Engine Mount Insertis designed to fill the void in the OE rubber upper engine mount to restrict movement.The original rubber engine mount softens and perishes with age, losingitsability to dampen effectively andpromoting unwanted engine movement. By fitting our new insert, it acts as a buffer by restricting movement within the bush thus improving throttle response, sharpeninggear changes, and reducingwheel hop for improved traction.The bush requires no pressing or burning, simply peen the insert into position and refit the mount! |  | 22114050886 / 22 11 4 050 886 | 22116782374 / 22 11 6 782 374 | 4050886 / 6782374 | 5055676557957 | 2022-03-03
Black | Mini | R61 Paceman (2013-2016) | Paceman R61 2WD (2013-2016) |  | PFF5-224BLK | Upper Engine Mount Insert (Track) | 24.596 | 30.0071 | 1 | 1 | 24 | PFF5-224BLK is made from our stiffest95A Black Seriesmaterial, providing a no-compromise performance option for track-focused builds.A small increase inNVH, usually at idle, should be expected when stiffening the connecting mount between the engine/transmission and chassis. The harder the material used, the greater the NVH transmitted. Complimenting products such asPFF5-220andPFF5-225, our newPFF5-224Upper Engine Mount Insertis designed to fill the void in the OE rubber upper engine mount to restrict movement.The original rubber engine mount softens and perishes with age, losingitsability to dampen effectively andpromoting unwanted engine movement. By fitting our new insert, it acts as a buffer by restricting movement within the bush thus improving throttle response, sharpeninggear changes, and reducingwheel hop for improved traction.The bush requires no pressing or burning, simply peen the insert into position and refit the mount! |  | 22114050886 / 22 11 4 050 886 | 22116782374 / 22 11 6 782 374 | 4050886 / 6782374 | 5055676557964 | 2022-10-18
Road | Mini | R61 Paceman (2013-2016) | Paceman R61 2WD (2013-2016) |  | PFF5-224R | Upper Engine Mount Insert (Diesel) | 22 | 26.84 | 1 | 1 | 24 | PFF5-224Ris made from our softestRed 65Amaterial, specifically designed to minimise NVH transmission. Recommended for unmodified Diesel models or for drivers who want a subtle improvement in driving feel without compromising comfort.A small increase inNVH, usually at idle, should be expected when stiffening the connecting mount between the engine/transmission and chassis. The harder the material used, the greater the NVH transmitted. Complimenting products such as PFF5-220 and PFF5-225, our newPFF5-224 Upper Engine Mount Insert is designed to fill the void in the OE rubber upper engine mount to restrict movement.The original rubber engine mount softens and perishes with age, losingitsability to dampen effectively andpromoting unwanted engine movement. By fitting our new insert, it acts as a buffer by restricting movement within the bush thus improving throttle response, sharpeninggear changes, and reducingwheel hop for improved traction.The bush requires no pressing or burning, simply peen the insert into position and refit the mount! |  | 22114050886 / 22 11 4 050 886 | 22116782374 / 22 11 6 782 374 | 4050886 / 6782374 | 5055676557971 | 2022-03-03
Road | Mini | R61 Paceman (2013-2016) | Paceman R61 2WD (2013-2016) |  | PFF5-225 | Upper Gearbox Mount Insert (Petrol/Tuned Diesel) | 29.788 | 36.3414 | 1 | 1 | 30 | PFF5-225 Upper Gearbox Mount Insert fills the voiding in the OEM gearbox mount, reducing engine and transmission movement for sharper gear changes and more precise and settled transmission response during acceleration and deceleration. PFF5-225Upper Gearbox Mount Insert (Petrol/Tuned Diesel)is made fromourYellow 70Amaterial, providing an excellent balance of strength and compliance for improvedperformance, whilst limiting NVH transmission into the cabin. Recommended for Petrol models and high-torquetuned Diesel models. |  | 22316784355 | 22316784357 |  | 5055676555847 | 2021-09-17
Black | Mini | R61 Paceman (2013-2016) | Paceman R61 2WD (2013-2016) |  | PFF5-225BLK | Upper Gearbox Mount Insert (Track) | 32.78 | 39.9916 | 1 | 1 | 30 | PFF5-225 Upper Gearbox Mount Insert fills the voiding in the OEM gearbox mount, reducing engine and transmission movement for sharper gear changes and more precise and settled transmission response during acceleration and deceleration. PFF5-225BLKUpper Gearbox Mount Insert (Track)is made from our stiffest95A Black Seriesmaterial, providing a no-compromise performance option for track-focused builds. |  | 22316784355 | 22316784357 |  | 5055676555878 | 2021-09-17
Road | Mini | R61 Paceman (2013-2016) | Paceman R61 2WD (2013-2016) |  | PFF5-225R | Upper Gearbox Mount Insert (Diesel) | 29.788 | 36.3414 | 1 | 1 | 30 | PFF5-225 Upper Gearbox Mount Insert fills the voiding in the OEM gearbox mount, reducing engine and transmission movement for sharper gear changes and more precise and settled transmission response during acceleration and deceleration. PFF5-225RUpper Gearbox Mount Insert (Diesel)is made from our softestRed 65Amaterial, specifically designed to minimise NVH transmission. Recommended for unmodified Diesel models or for drivers who want a subtle improvement in driving feel without compromising comfort. |  | 22316784355 | 22316784357 |  | 5055676555854 | 2021-09-17
Road | Mini | R61 Paceman (2013-2016) | Paceman R61 2WD (2013-2016) |  | PFR5-109 | Rear Control Arm Bush | 41.47 | 404.7472 | 8 | 8 | 9 |  |  | 33326768726 | 33326768724 |  | 5055676501240 | 2019-06-21
Black | Mini | R61 Paceman (2013-2016) | Paceman R61 2WD (2013-2016) |  | PFR5-109BLK | Rear Control Arm Bush | 45.628 | 445.3293 | 8 | 8 | 9 |  |  | 33326768726 | 33326768724 |  | 5055676516442 | 2019-06-21
Road | Mini | R61 Paceman (2013-2016) | Paceman R61 2WD (2013-2016) |  | PFR5-1102 | Rear Trailing Arm Front Bush Insert | 32.384 | 79.017 | 2 | 2 | 10 | PFR5-1102 are inserts which fit into the original rubber bush. For a complete bush use PFR5-1103 |  |  | 33306799090 |  | 5055676501264 | 2020-10-12
Black | Mini | R61 Paceman (2013-2016) | Paceman R61 2WD (2013-2016) |  | PFR5-1102BLK | Rear Trailing Arm Front Bush Insert | 35.629 | 86.9348 | 2 | 2 | 10 | PFR5-1102 are inserts which fit into the original rubber bush. For a complete bush use PFR5-1103 |  |  |  |  | 5055676516435 | 2020-10-12
Road | Mini | R61 Paceman (2013-2016) | Paceman R61 2WD (2013-2016) |  | PFR5-1103 | Rear Trailing Arm Front Bush | 70.026 | 170.8634 | 2 | 2 | 10 | PFR5-1103 is a complete bush that fits into trailing arm bracket OE numbers: 33306799089 33306799090, 33309807099 and 3330980710. For inserts use PFR5-1102 which fit into the original rubber bush. This bushfits GEN2 models. |  | 33306799089 | 33306799090 | 33309807099 | 5055676527769 | 2022-05-05
Black | Mini | R61 Paceman (2013-2016) | Paceman R61 2WD (2013-2016) |  | PFR5-1103BLK | Rear Trailing Arm Front Bush | 77.033 | 187.9605 | 2 | 2 | 10 | PFR5-1103 is a complete bush that fits into trailing arm bracket OE numbers: 33306799089 33306799090, 33309807099 and 3330980710. For inserts use PFR5-1102 which fit into the original rubber bush. |  | 33306799089 | 33306799090 | 33309807099 | 5055676527776 | 2022-05-05
Road | Mini | R61 Paceman (2013-2016) | Paceman R61 2WD (2013-2016) |  | PFR5-111-16 | Rear Anti Roll Bar Bush 16mm | 21.351 | 52.0964 | 2 | 2 | 11 | This part fits vehicles with a 16mm anti roll bar diameter. | 16mm | 33556754823 |  |  | 5055676501271 | 2020-09-24
Black | Mini | R61 Paceman (2013-2016) | Paceman R61 2WD (2013-2016) |  | PFR5-111-16BLK | Rear Anti Roll Bar Bush 16mm | 23.496 | 57.3302 | 2 | 2 | 11 | This part fits vehicles with a 16mm anti roll bar diameter. | 16mm | 33556754823 |  |  | 5055676523044 | 2019-05-29
Road | Mini | R61 Paceman (2013-2016) | Paceman R61 2WD (2013-2016) |  | PFR5-111-17 | Rear Anti Roll Bar Bush 17mm | 21.351 | 52.0964 | 2 | 2 | 11 | This part fits vehicles with a 17mm diameter anti roll bar. | 17mm | 33556756151 |  |  | 5055676501288 | 2019-05-29
Black | Mini | R61 Paceman (2013-2016) | Paceman R61 2WD (2013-2016) |  | PFR5-111-17BLK | Rear Anti Roll Bar Bush 17mm | 23.496 | 57.3302 | 2 | 2 | 11 | This part fits vehicles with a 17mm diameter anti roll bar. | 17mm | 33556756151 |  |  | 5055676523051 | 2019-05-29
Road | Mini | R61 Paceman (2013-2016) | Paceman R61 2WD (2013-2016) |  | PFR5-111-18 | Rear Anti Roll Bar Bush 18mm | 21.351 | 52.0964 | 2 | 2 | 11 |  | 18mm |  |  |  | 5055676519702 | 2020-09-24
Black | Mini | R61 Paceman (2013-2016) | Paceman R61 2WD (2013-2016) |  | PFR5-111-18BLK | Rear Anti Roll Bar Bush 18mm | 23.496 | 57.3302 | 2 | 2 | 11 |  | 18mm |  |  |  | 5055676530554 | 2019-05-10
Road | Mini | R61 Paceman (2013-2016) | Paceman R61 2WD (2013-2016) |  | PFR5-115 | Rear Shock Top Mounting Bush | 34.331 | 83.7676 | 2 | 2 | 15 |  |  | 33526754123 | 33526754124 |  | 5055676501295 | 2020-09-24
Black | Mini | R61 Paceman (2013-2016) | Paceman R61 2WD (2013-2016) |  | PFR5-115BLK | Rear Shock Top Mounting Bush | 37.774 | 92.1686 | 2 | 2 | 15 |  |  | 33526754123 | 33526754124 |  | 5055676517548 | 2019-05-29
Road | Mini | R61 Paceman (2013-2016) | Paceman R61 4WD (2013-2016) |  | BS009K | Universal Bump Stop and Cover Kit | 57.046 | 69.5961 | 1 | 1 |  | This kit contains 2 x PU bump stops, 2 x Rubber Gaiter and 2 x Cable ties to secure. |  |  |  |  | 5055676511805 | 2021-03-15
Road | Mini | R61 Paceman (2013-2016) | Paceman R61 4WD (2013-2016) |  | PF5K-1008 | Powerflex Handling Pack | 460.075 | 561.2915 | 1 | 1 |  | Included within this pack are the following parts:PFF5-1802Front Arm Rear BushPFF5-1821Lower Engine Mount Large Bush InsertPFF5-1824Lower Engine Mount Small BushPFR5-1103Rear Trailing Arm Front BushPFR5-115Rear Shock Top Mounting BushPFR5-1826Rear Diff Rear Mounting Bush InsertThis Handling Pack contains a selection of parts from a complete vehicle listing, clickhereto see more parts available. |  |  |  |  | 5055676535092 | 2021-01-25
Road | Mini | R61 Paceman (2013-2016) | Paceman R61 4WD (2013-2016) |  | PFF5-1802 | Front Arm Rear Bush | 77.814 | 189.8662 | 2 | 2 | 1 | PFF5-1802 Front Arm Rear Bush is an all new bush for the front wishbone, allowing free rotation for performance and longevity. It is supplied with an aluminium outer shell for a precision fit within the bracket. |  | 31129803497 | 31129803498 |  | 5055676539427 | 2017-12-13
Black | Mini | R61 Paceman (2013-2016) | Paceman R61 4WD (2013-2016) |  | PFF5-1802BLK | Front Arm Rear Bush | 85.602 | 208.8689 | 2 | 2 | 1 | PFF5-1802 Front Arm Rear Bush is an all new bush for the front wishbone, allowing free rotation for performance and longevity. It is supplied with an aluminium outer shell for a precision fit within the bracket. |  | 31129803497 | 31129803498 |  | 5055676539434 | 2017-12-13
Road | Mini | R61 Paceman (2013-2016) | Paceman R61 4WD (2013-2016) |  | PFF5-1803-22 | Front Anti Roll Bar Mounting Bush - 22mm | 24.662 | 60.1753 | 2 | 2 | 2 | This part fits 22mm diameter anti roll bars. For vehicles fitted with sports suspension, please use PFF5-1803-23. | 22mm | 31309813411 |  |  | 5055676534811 | 2017-05-16
Black | Mini | R61 Paceman (2013-2016) | Paceman R61 4WD (2013-2016) |  | PFF5-1803-22BLK | Front Anti Roll Bar Mounting Bush - 22mm | 27.709 | 67.61 | 2 | 2 | 2 | This part fits 22mm diameter anti roll bars. For vehicles fitted with sports suspension, please use PFF5-1803-23. | 22mm | 31309813411 |  |  | 5055676534835 | 2017-05-16
Road | Mini | R61 Paceman (2013-2016) | Paceman R61 4WD (2013-2016) |  | PFF5-1803-23 | Front Anti Roll Bar Mounting Bush - 23mm | 24.662 | 60.1753 | 2 | 2 | 2 | This part fits 23mm diameter anti roll bars on vehicles with sports suspension. For vehicles without sports suspension, please use PFF5-1803-22. | 23mm | 31309813412 |  |  | 5055676534828 | 2017-05-16
Black | Mini | R61 Paceman (2013-2016) | Paceman R61 4WD (2013-2016) |  | PFF5-1803-23BLK | Front Anti Roll Bar Mounting Bush - 23mm | 27.709 | 67.61 | 2 | 2 | 2 | This part fits 23mm diameter anti roll bars on vehicles with sports suspension. For vehicles without sports suspension, please use PFF5-1803-22. | 23mm | 31309813412 |  |  | 5055676534842 | 2017-05-16
Road | Mini | R61 Paceman (2013-2016) | Paceman R61 4WD (2013-2016) |  | PFF5-1820 | Lower Engine Mount Large Bush | 56.397 | 68.8043 | 1 | 1 | 7 | This part replaces the original rubber bush in bracket and fits 4WD vehicles only. The bush comes with an insert giving the option to stiffen the mount up by fitting the insert into the voids enabling you to change the bush to suit your driving style. For an insert that fits into the original bush, please use PFF5-1821. |  | 22119806995 |  |  | 5055676534668 | 2017-05-16
Black | Mini | R61 Paceman (2013-2016) | Paceman R61 4WD (2013-2016) |  | PFF5-1820BLK | Lower Engine Mount Large Bush | 61.589 | 75.1386 | 1 | 1 | 7 | This part replaces the original rubber bush in bracket and fits 4WD vehicles only. The bush comes with an insert giving the option to stiffen the mount up by fitting the insert into the voids enabling you to change the bush to suit your driving style. For an insert that fits into the original bush, please use PFF5-1821. |  | 22119806995 |  |  | 5055676534675 | 2017-05-16
Road | Mini | R61 Paceman (2013-2016) | Paceman R61 4WD (2013-2016) |  | PFF5-1821 | Lower Engine Mount Large Bush Insert | 34.331 | 41.8838 | 1 | 1 | 7 | This is an insert that fits into the original rubber bush in bracket and fits 4WD vehicles only. For a replacement bush, please use PFF5-1820. |  | 22119806995 |  |  | 5055676534682 | 2017-05-22
Black | Mini | R61 Paceman (2013-2016) | Paceman R61 4WD (2013-2016) |  | PFF5-1821BLK | Lower Engine Mount Large Bush Insert | 37.774 | 46.0843 | 1 | 1 | 7 | This is an insert that fits into the original rubber bush in bracket and fits 4WD vehicles only. For a replacement bush, please use PFF5-1820. |  | 22119806995 |  |  | 5055676534699 | 2017-05-22
Road | Mini | R61 Paceman (2013-2016) | Paceman R61 4WD (2013-2016) |  | PFF5-1824 | Lower Engine Mount Small Bush | 38.874 | 47.4263 | 1 | 1 | 6 | This part replaces the small original rubber bush, fits 2WD and 4WD vehicles. |  | 22119806995 / 22119806994 |  |  | 5055676534743 | 2017-05-16
Black | Mini | R61 Paceman (2013-2016) | Paceman R61 4WD (2013-2016) |  | PFF5-1824BLK | Lower Engine Mount Small Bush | 38.874 | 47.4263 | 1 | 1 | 6 | This part replaces the small original rubber bush in bracket, fits 2WD and 4WD vehicles. |  | 22119806994 / 22119806995 |  |  | 5055676534750 | 2017-05-16
Road | Mini | R61 Paceman (2013-2016) | Paceman R61 4WD (2013-2016) |  | PFF5-224 | Upper Engine Mount Insert (Petrol/Tuned Diesel) | 22 | 26.84 | 1 | 1 | 24 | PFF5-224 is made fromourYellow 70Adurometer material, providing an excellent balance of strength and compliance for improvedperformance, whilst limiting NVH transmission into the cabin. This part is recommended for Petrol models and high-torquetuned Diesel models. A small increase inNVH, usually at idle, should be expected when stiffening the connecting mount between the engine/transmission and chassis. The harder the material used, the greater the NVH transmitted. Complimenting products such asPFF5-220andPFF5-225, our newPFF5-224Upper Engine Mount Insertis designed to fill the void in the OE rubber upper engine mount to restrict movement.The original rubber engine mount softens and perishes with age, losingitsability to dampen effectively andpromoting unwanted engine movement. By fitting our new insert, it acts as a buffer by restricting movement within the bush thus improving throttle response, sharpeninggear changes, and reducingwheel hop for improved traction.The bush requires no pressing or burning, simply peen the insert into position and refit the mount! |  | 22114050886 / 22 11 4 050 886 | 22116782374 / 22 11 6 782 374 | 4050886 / 6782374 | 5055676557957 | 2022-03-03
Black | Mini | R61 Paceman (2013-2016) | Paceman R61 4WD (2013-2016) |  | PFF5-224BLK | Upper Engine Mount Insert (Track) | 24.596 | 30.0071 | 1 | 1 | 24 | PFF5-224BLK is made from our stiffest95A Black Seriesmaterial, providing a no-compromise performance option for track-focused builds.A small increase inNVH, usually at idle, should be expected when stiffening the connecting mount between the engine/transmission and chassis. The harder the material used, the greater the NVH transmitted. Complimenting products such asPFF5-220andPFF5-225, our newPFF5-224Upper Engine Mount Insertis designed to fill the void in the OE rubber upper engine mount to restrict movement.The original rubber engine mount softens and perishes with age, losingitsability to dampen effectively andpromoting unwanted engine movement. By fitting our new insert, it acts as a buffer by restricting movement within the bush thus improving throttle response, sharpeninggear changes, and reducingwheel hop for improved traction.The bush requires no pressing or burning, simply peen the insert into position and refit the mount! |  | 22114050886 / 22 11 4 050 886 | 22116782374 / 22 11 6 782 374 | 4050886 / 6782374 | 5055676557964 | 2022-10-18
Road | Mini | R61 Paceman (2013-2016) | Paceman R61 4WD (2013-2016) |  | PFF5-224R | Upper Engine Mount Insert (Diesel) | 22 | 26.84 | 1 | 1 | 24 | PFF5-224Ris made from our softestRed 65Amaterial, specifically designed to minimise NVH transmission. Recommended for unmodified Diesel models or for drivers who want a subtle improvement in driving feel without compromising comfort.A small increase inNVH, usually at idle, should be expected when stiffening the connecting mount between the engine/transmission and chassis. The harder the material used, the greater the NVH transmitted. Complimenting products such as PFF5-220 and PFF5-225, our newPFF5-224 Upper Engine Mount Insert is designed to fill the void in the OE rubber upper engine mount to restrict movement.The original rubber engine mount softens and perishes with age, losingitsability to dampen effectively andpromoting unwanted engine movement. By fitting our new insert, it acts as a buffer by restricting movement within the bush thus improving throttle response, sharpeninggear changes, and reducingwheel hop for improved traction.The bush requires no pressing or burning, simply peen the insert into position and refit the mount! |  | 22114050886 / 22 11 4 050 886 | 22116782374 / 22 11 6 782 374 | 4050886 / 6782374 | 5055676557971 | 2022-03-03
Road | Mini | R61 Paceman (2013-2016) | Paceman R61 4WD (2013-2016) |  | PFF5-225 | Upper Gearbox Mount Insert (Petrol/Tuned Diesel) | 29.788 | 36.3414 | 1 | 1 | 30 | PFF5-225 Upper Gearbox Mount Insert fills the voiding in the OEM gearbox mount, reducing engine and transmission movement for sharper gear changes and more precise and settled transmission response during acceleration and deceleration. PFF5-225Upper Gearbox Mount Insert (Petrol/Tuned Diesel)is made fromourYellow 70Amaterial, providing an excellent balance of strength and compliance for improvedperformance, whilst limiting NVH transmission into the cabin. Recommended for Petrol models and high-torquetuned Diesel models. |  | 22316784355 | 22316784357 |  | 5055676555847 | 2021-09-17
Black | Mini | R61 Paceman (2013-2016) | Paceman R61 4WD (2013-2016) |  | PFF5-225BLK | Upper Gearbox Mount Insert (Track) | 32.78 | 39.9916 | 1 | 1 | 30 | PFF5-225 Upper Gearbox Mount Insert fills the voiding in the OEM gearbox mount, reducing engine and transmission movement for sharper gear changes and more precise and settled transmission response during acceleration and deceleration. PFF5-225BLKUpper Gearbox Mount Insert (Track)is made from our stiffest95A Black Seriesmaterial, providing a no-compromise performance option for track-focused builds. |  | 22316784355 | 22316784357 |  | 5055676555878 | 2021-09-17
Road | Mini | R61 Paceman (2013-2016) | Paceman R61 4WD (2013-2016) |  | PFF5-225R | Upper Gearbox Mount Insert (Diesel) | 29.788 | 36.3414 | 1 | 1 | 30 | PFF5-225 Upper Gearbox Mount Insert fills the voiding in the OEM gearbox mount, reducing engine and transmission movement for sharper gear changes and more precise and settled transmission response during acceleration and deceleration. PFF5-225RUpper Gearbox Mount Insert (Diesel)is made from our softestRed 65Amaterial, specifically designed to minimise NVH transmission. Recommended for unmodified Diesel models or for drivers who want a subtle improvement in driving feel without compromising comfort. |  | 22316784355 | 22316784357 |  | 5055676555854 | 2021-09-17
Road | Mini | R61 Paceman (2013-2016) | Paceman R61 4WD (2013-2016) |  | PFR5-109 | Rear Control Arm Bush | 41.47 | 404.7472 | 8 | 8 | 9 |  |  | 33326768726 | 33326768724 |  | 5055676501240 | 2019-06-21
Black | Mini | R61 Paceman (2013-2016) | Paceman R61 4WD (2013-2016) |  | PFR5-109BLK | Rear Control Arm Bush | 45.628 | 445.3293 | 8 | 8 | 9 |  |  | 33326768726 | 33326768724 |  | 5055676516442 | 2019-06-21
Road | Mini | R61 Paceman (2013-2016) | Paceman R61 4WD (2013-2016) |  | PFR5-1102 | Rear Trailing Arm Front Bush Insert | 32.384 | 79.017 | 2 | 2 | 10 | PFR5-1102 are inserts which fit into the original rubber bush. For a complete bush use PFR5-1103 |  |  | 33306799090 |  | 5055676501264 | 2020-10-12
Black | Mini | R61 Paceman (2013-2016) | Paceman R61 4WD (2013-2016) |  | PFR5-1102BLK | Rear Trailing Arm Front Bush Insert | 35.629 | 86.9348 | 2 | 2 | 10 | PFR5-1102 are inserts which fit into the original rubber bush. For a complete bush use PFR5-1103 |  |  |  |  | 5055676516435 | 2020-10-12
Road | Mini | R61 Paceman (2013-2016) | Paceman R61 4WD (2013-2016) |  | PFR5-1103 | Rear Trailing Arm Front Bush | 70.026 | 170.8634 | 2 | 2 | 10 | PFR5-1103 is a complete bush that fits into trailing arm bracket OE numbers: 33306799089 33306799090, 33309807099 and 3330980710. For inserts use PFR5-1102 which fit into the original rubber bush. This bushfits GEN2 models. |  | 33306799089 | 33306799090 | 33309807099 | 5055676527769 | 2022-05-05
Black | Mini | R61 Paceman (2013-2016) | Paceman R61 4WD (2013-2016) |  | PFR5-1103BLK | Rear Trailing Arm Front Bush | 77.033 | 187.9605 | 2 | 2 | 10 | PFR5-1103 is a complete bush that fits into trailing arm bracket OE numbers: 33306799089 33306799090, 33309807099 and 3330980710. For inserts use PFR5-1102 which fit into the original rubber bush. |  | 33306799089 | 33306799090 | 33309807099 | 5055676527776 | 2022-05-05
Road | Mini | R61 Paceman (2013-2016) | Paceman R61 4WD (2013-2016) |  | PFR5-111-16 | Rear Anti Roll Bar Bush 16mm | 21.351 | 52.0964 | 2 | 2 | 11 | This part fits vehicles with a 16mm anti roll bar diameter. | 16mm | 33556754823 |  |  | 5055676501271 | 2020-09-24
Black | Mini | R61 Paceman (2013-2016) | Paceman R61 4WD (2013-2016) |  | PFR5-111-16BLK | Rear Anti Roll Bar Bush 16mm | 23.496 | 57.3302 | 2 | 2 | 11 | This part fits vehicles with a 16mm anti roll bar diameter. | 16mm | 33556754823 |  |  | 5055676523044 | 2019-05-29
Road | Mini | R61 Paceman (2013-2016) | Paceman R61 4WD (2013-2016) |  | PFR5-111-17 | Rear Anti Roll Bar Bush 17mm | 21.351 | 52.0964 | 2 | 2 | 11 | This part fits vehicles with a 17mm diameter anti roll bar. | 17mm | 33556756151 |  |  | 5055676501288 | 2019-05-29
Black | Mini | R61 Paceman (2013-2016) | Paceman R61 4WD (2013-2016) |  | PFR5-111-17BLK | Rear Anti Roll Bar Bush 17mm | 23.496 | 57.3302 | 2 | 2 | 11 | This part fits vehicles with a 17mm diameter anti roll bar. | 17mm | 33556756151 |  |  | 5055676523051 | 2019-05-29
Road | Mini | R61 Paceman (2013-2016) | Paceman R61 4WD (2013-2016) |  | PFR5-111-18 | Rear Anti Roll Bar Bush 18mm | 21.351 | 52.0964 | 2 | 2 | 11 |  | 18mm |  |  |  | 5055676519702 | 2020-09-24
Black | Mini | R61 Paceman (2013-2016) | Paceman R61 4WD (2013-2016) |  | PFR5-111-18BLK | Rear Anti Roll Bar Bush 18mm | 23.496 | 57.3302 | 2 | 2 | 11 |  | 18mm |  |  |  | 5055676530554 | 2019-05-10
Road | Mini | R61 Paceman (2013-2016) | Paceman R61 4WD (2013-2016) |  | PFR5-115 | Rear Shock Top Mounting Bush | 34.331 | 83.7676 | 2 | 2 | 15 |  |  | 33526754123 | 33526754124 |  | 5055676501295 | 2020-09-24
Black | Mini | R61 Paceman (2013-2016) | Paceman R61 4WD (2013-2016) |  | PFR5-115BLK | Rear Shock Top Mounting Bush | 37.774 | 92.1686 | 2 | 2 | 15 |  |  | 33526754123 | 33526754124 |  | 5055676517548 | 2019-05-29
Road | Mini | R61 Paceman (2013-2016) | Paceman R61 4WD (2013-2016) |  | PFR5-1825 | Rear Diff Cross Member Bush | 45.364 | 110.6882 | 2 | 2 | 16 | For an insert that fits into the original bush, please use PFR5-1826. |  | 33309804479 |  |  | 5055676534767 | 2021-08-02
Black | Mini | R61 Paceman (2013-2016) | Paceman R61 4WD (2013-2016) |  | PFR5-1825BLK | Rear Diff Cross Member Bush | 49.258 | 120.1895 | 2 | 2 | 16 | For an insert that fits into the original bush, please use PFR5-1826. |  | 33309804479 |  |  | 5055676534774 | 2021-08-02
Road | Mini | R61 Paceman (2013-2016) | Paceman R61 4WD (2013-2016) |  | PFR5-1826 | Rear Diff Cross Member Bush Insert | 23.298 | 56.8471 | 2 | 2 | 16 | This is an insert that fits into the original bush. For a replacement bush please use PFR5-1826. |  | 33309804479 |  |  | 5055676534781 | 2021-08-02
Black | Mini | R61 Paceman (2013-2016) | Paceman R61 4WD (2013-2016) |  | PFR5-1826BLK | Rear Diff Cross Member Bush Insert | 25.641 | 62.564 | 2 | 2 | 16 | This is an insert that fits into the original bush. For a replacement bush please use PFR5-1826. |  | 33309804479 |  |  | 5055676534798 | 2021-08-02
Road | Mitsubishi | 3000GT/GTO (1990 - 2000) |  |  | PFA100-12 | PowerAlign Camber Bolt Kit (12mm x 60mm) | 27.324 | 33.3353 | 1 | 1 |  | Kit contains 2 x 12.9 Steel camber bolts, tab washers and nuts. Camber adjusting bolt to replace the original 12mm bolt. This fits 2 bolt hub to strut models only. Check bolt diameter. Why not add our Magnetic Camber Gauge to your tool kit so that you can make pit garage adjustments to your suspension using PowerAlign Camber Bolts.Click HERE for more information | 12mm |  |  |  | 5055676528063 | 2022-10-03
Road | Mitsubishi | Colt (2002 - 2012) |  |  | PFA100-12 | PowerAlign Camber Bolt Kit (12mm x 60mm) | 27.324 | 33.3353 | 1 | 1 |  | Kit contains 2 x 12.9 Steel camber bolts, tab washers and nuts. Camber adjusting bolt to replace the original 12mm bolt. This fits 2 bolt hub to strut models only. Check bolt diameter. Why not add our Magnetic Camber Gauge to your tool kit so that you can make pit garage adjustments to your suspension using PowerAlign Camber Bolts.Click HERE for more information | 12mm |  |  |  | 5055676528063 | 2022-10-03
Road | Mitsubishi | Colt (2002 - 2012) |  |  | PFF44-501 | Front Wishbone Front Bush | 34.331 | 83.7676 | 2 | 2 | 1 |  |  | 4013A135 S3 | 454 330 07 07 S3 |  | 5055676541789 | 2021-07-28
Black | Mitsubishi | Colt (2002 - 2012) |  |  | PFF44-501BLK | Front Wishbone Front Bush | 37.576 | 91.6854 | 2 | 2 | 1 |  |  | 4013A135 S3 | 454 330 07 07 S3 |  | 5055676541819 | 2021-07-28
Road | Mitsubishi | Colt (2002 - 2012) |  |  | PFF44-502 | Front Wishbone Rear Bush | 52.503 | 128.1073 | 2 | 2 | 2 |  |  | 4013A135 S2 | 454 330 07 07 S2 |  | 5055676541796 | 2018-02-05
Black | Mitsubishi | Colt (2002 - 2012) |  |  | PFF44-502BLK | Front Wishbone Rear Bush | 57.695 | 140.7758 | 2 | 2 | 2 |  |  | 4013A135 S2 | 454 330 07 07 S2 |  | 5055676541826 | 2018-02-05
Road | Mitsubishi | Colt (2002 - 2012) |  |  | PFF44-503-26 | Front Anti Roll Bar bush 26mm | 27.709 | 67.61 | 2 | 2 | 3 |  | 26mm | MR539476 | 4543230585 |  | 5055676541802 | 2018-01-26
Black | Mitsubishi | Colt (2002 - 2012) |  |  | PFF44-503-26BLK | Front Anti Roll Bar bush 26mm | 30.503 | 74.4273 | 2 | 2 | 3 |  | 26mm | MR539476 | 4543230585 |  | 5055676541833 | 2018-08-23
Road | Mitsubishi | Colt (2002 - 2012) |  |  | PFF44-520 | Lower Engine Mount Large Bush | 52.503 | 64.0537 | 1 | 1 | 20 | PFF44-520 is suitable for petrol engined road models. For track/tuned models use PFF44-520P. This is a complete bush to fit into the original mount. For an insert only please use PFF44-521. |  | MR961601 / MR961602 / MR977595 | A4542400109 / A4542400209 | MM-Z30FR Febest | 5055676541703 | 2020-03-30
Black | Mitsubishi | Colt (2002 - 2012) |  |  | PFF44-520BLK | Lower Engine Mount Large Bush | 57.695 | 70.3879 | 1 | 1 | 20 | This is a complete bush to fit into the original mount. For an insert only please use PFF44-521BLK. |  | MR961601 / MR961602 / MR977595 | A4542400109 / A4542400209 | MM-Z30FR Febest | 5055676541710 | 2020-03-30
Road | Mitsubishi | Colt (2002 - 2012) |  |  | PFF44-520P | Lower Engine Mount Large Bush (Track Use) | 52.503 | 64.0537 | 1 | 1 | 20 | PFF44-520P is suitable for track car/tuned models, it is a stiffer bush and may give more vibration This is a complete bush to fit into the original mount. For an insert only please use PFF44-521. Please note these are an upgrade, some additional vibration may be felt. |  | MR961601 / MR961602 / MR977595 | A4542400109 / A4542400209 | MM-Z30FR Febest | 5055676544490 | 2020-03-30
Road | Mitsubishi | Colt (2002 - 2012) |  |  | PFF44-521 | Lower Engine Mount Large Bush Insert | 38.874 | 47.4263 | 1 | 1 | 20 | This is an insert that fits into the voids in the original bush. For a complete bush please use PFF44-520. Not recommended for 3 cylinder engines. |  | MR961601 / MR961602 | A 454 240 01 09 | MM-Z30FR | 5055676541604 | 2018-02-05
Black | Mitsubishi | Colt (2002 - 2012) |  |  | PFF44-521BLK | Lower Engine Mount Large Bush Insert | 42.768 | 52.177 | 1 | 1 | 20 | This is an insert that fits into the voids in the original bush. For a complete bush please use PFF44-520BLK. Not recommended for 3 cylinder engines. |  | MR961601 / MR961602 | A 454 240 01 09 | MM-Z30FR | 5055676541611 | 2018-02-05
Road | Mitsubishi | Colt (2002 - 2012) |  |  | PFF44-522 | Lower Engine Mount Small Bush | 43.417 | 52.9687 | 1 | 1 | 22 |  |  | MR961601 / MR961602 | A 454 240 01 09 | MM-Z30FR | 5055676541581 | 2018-01-26
Black | Mitsubishi | Colt (2002 - 2012) |  |  | PFF44-522BLK | Lower Engine Mount Small Bush | 47.96 | 58.5112 | 1 | 1 | 22 |  |  | MR961601 / MR961602 | A 454 240 01 09 | MM-Z30FR | 5055676541598 | 2018-01-26
Road | Mitsubishi | Colt (2002 - 2012) |  |  | PFF44-523 | Transmission Mount Insert | 34.98 | 42.6756 | 1 | 1 | 23 | This new part is designed to limit excessive movement of the transmission under load by providing additional stability to the mount. This insert is very easy to fit and is fast way to improve shift feel and performance. Not recommended for 3 cylinder engines. |  | MR977597 |  |  | 5055676541628 | 2018-02-05
Black | Mitsubishi | Colt (2002 - 2012) |  |  | PFF44-523BLK | Transmission Mount Insert | 38.225 | 46.6345 | 1 | 1 | 23 | This new part is designed to limit excessive movement of the transmission under load by providing additional stability to the mount. This insert is very easy to fit and is fast way to improve shift feel and performance. Not recommended for 3 cylinder engines. |  | MR977597 |  |  | 5055676541635 | 2018-02-05
Road | Mitsubishi | Colt (2002 - 2012) |  |  | PFR44-510 | Rear Beam Bush | 52.503 | 128.1073 | 2 | 2 | 10 | PFR44-510 has a knurled pattern body to retain grease and allow free rotation of the bush. This prevents torsional twist in the bush material, aiding performance, reliability and increasing longevity. |  | 4120A040 | 4120A042 |  | 5055676542922 | 2018-02-09
Black | Mitsubishi | Colt (2002 - 2012) |  |  | PFR44-510BLK | Rear Beam Bush | 57.695 | 140.7758 | 2 | 2 | 10 | PFR44-510 has a knurled pattern body to retain grease and allow free rotation of the bush. This prevents torsional twist in the bush material, aiding performance, reliability and increasing longevity. |  | 4120A040 | 4120A042 |  | 5055676542939 | 2018-10-16
Road | Mitsubishi | Colt RC, RD, RE (1984 - 1990) |  |  | PFA100-12 | PowerAlign Camber Bolt Kit (12mm x 60mm) | 27.324 | 33.3353 | 1 | 1 |  | Kit contains 2 x 12.9 Steel camber bolts, tab washers and nuts. Camber adjusting bolt to replace the original 12mm bolt. This fits 2 bolt hub to strut models only. Check bolt diameter. Why not add our Magnetic Camber Gauge to your tool kit so that you can make pit garage adjustments to your suspension using PowerAlign Camber Bolts.Click HERE for more information | 12mm |  |  |  | 5055676528063 | 2022-10-03
Road | Mitsubishi | Eclipse (1990 - 1993) |  |  | PFA100-12 | PowerAlign Camber Bolt Kit (12mm x 60mm) | 27.324 | 33.3353 | 1 | 1 |  | Kit contains 2 x 12.9 Steel camber bolts, tab washers and nuts. Camber adjusting bolt to replace the original 12mm bolt. This fits 2 bolt hub to strut models only. Check bolt diameter. Why not add our Magnetic Camber Gauge to your tool kit so that you can make pit garage adjustments to your suspension using PowerAlign Camber Bolts.Click HERE for more information | 12mm |  |  |  | 5055676528063 | 2022-10-03
Road | Mitsubishi | Eclipse (2000 - 2012) |  |  | PFA100-16 | PowerAlign Camber Bolt Kit (16mm) | 31.735 | 38.7167 | 1 | 1 |  | Kit contains 2 camber bolts, tab washers and nuts. Camber adjusting bolt to replace the original 16mm bolt. Why not add our Magnetic Camber Gauge to your toolkit so that you can make pit garage adjustments to your suspension using PowerAlignCamber Bolts.ClickHEREfor more information. | 16mm |  |  |  | 5055676526694 | 2021-11-18
Road | Mitsubishi | FTO (1994 - 1999) |  |  | PFA100-12 | PowerAlign Camber Bolt Kit (12mm x 60mm) | 27.324 | 33.3353 | 1 | 1 |  | Kit contains 2 x 12.9 Steel camber bolts, tab washers and nuts. Camber adjusting bolt to replace the original 12mm bolt. This fits 2 bolt hub to strut models only. Check bolt diameter. Why not add our Magnetic Camber Gauge to your tool kit so that you can make pit garage adjustments to your suspension using PowerAlign Camber Bolts.Click HERE for more information | 12mm |  |  |  | 5055676528063 | 2022-10-03
Road | Mitsubishi | Galant (1985 - 1993) |  |  | PFA100-12 | PowerAlign Camber Bolt Kit (12mm x 60mm) | 27.324 | 33.3353 | 1 | 1 |  | Kit contains 2 x 12.9 Steel camber bolts, tab washers and nuts. Camber adjusting bolt to replace the original 12mm bolt. This fits 2 bolt hub to strut models only. Check bolt diameter. Why not add our Magnetic Camber Gauge to your tool kit so that you can make pit garage adjustments to your suspension using PowerAlign Camber Bolts.Click HERE for more information | 12mm |  |  |  | 5055676528063 | 2022-10-03
Road | Mitsubishi | Lancer Evolution IV, V & VI RS/GSR (1996 - 2001) |  |  | PFA100-12 | PowerAlign Camber Bolt Kit (12mm x 60mm) | 27.324 | 33.3353 | 1 | 1 |  | Kit contains 2 x 12.9 Steel camber bolts, tab washers and nuts. Camber adjusting bolt to replace the original 12mm bolt. This fits 2 bolt hub to strut models only. Check bolt diameter. Why not add our Magnetic Camber Gauge to your tool kit so that you can make pit garage adjustments to your suspension using PowerAlign Camber Bolts.Click HERE for more information | 12mm |  |  |  | 5055676528063 | 2022-10-03
Road | Mitsubishi | Lancer Evolution IV, V & VI RS/GSR (1996 - 2001) |  |  | PFF44-101 | Front Wishbone Front Bush | 34.98 | 85.3512 | 2 | 2 | 1 | This bush uses a 12mm bolt. For a 14mm bolt, use PFF44-1011-14. |  |  |  |  | 5055676505392 | 2020-06-29
Black | Mitsubishi | Lancer Evolution IV, V & VI RS/GSR (1996 - 2001) |  |  | PFF44-101BLK | Front Wishbone Front Bush | 34.98 | 85.3512 | 2 | 2 | 1 | This bush uses a 12mm bolt. For a 14mm bolt, use PFF44-1011-14BLK. |  |  |  |  | 5055676521903 | 2020-06-29
Road | Mitsubishi | Lancer Evolution IV, V & VI RS/GSR (1996 - 2001) |  |  | PFF44-102 | Front Wishbone Rear Bush | 38.225 | 93.269 | 2 | 2 | 2 | Does not fit the EVO 7 |  |  |  |  | 5055676505415 | 2011-12-08
Black | Mitsubishi | Lancer Evolution IV, V & VI RS/GSR (1996 - 2001) |  |  | PFF44-102BLK | Front Wishbone Rear Bush | 42.119 | 102.7704 | 2 | 2 | 2 | Does not fit the EVO 7 |  |  |  |  | 5055676513373 | 2013-02-08
Road | Mitsubishi | Lancer Evolution IV, V & VI RS/GSR (1996 - 2001) |  |  | PFF44-103-23 | Front Anti Roll Bar Mount 23mm | 22 | 53.68 | 2 | 2 | 3 |  | 23mm |  |  |  | 5055676505422 | 2014-12-18
Black | Mitsubishi | Lancer Evolution IV, V & VI RS/GSR (1996 - 2001) |  |  | PFF44-103-23BLK | Front Anti Roll Bar Mount 23mm | 24.211 | 59.0748 | 2 | 2 | 3 |  | 23mm |  |  |  | 5055676514820 | 2017-09-11
Road | Mitsubishi | Lancer Evolution IV, V & VI RS/GSR (1996 - 2001) |  |  | PFF44-105 | Front Upper Engine/Trans Mount (Track) | 62.238 | 151.8607 | 2 | 2 | 4 | This bush fits both the Upper Engine and Gearbox Mount positions. PFF44-105 is made in our Purple 80A material and recommend for track use. A small increase in NVH, usually at idle, should be expected when stiffening the connecting mount between the engine/transmission and chassis. The harder the material used, the greater the NVH transmitted. |  | Engine = MR197532 / MR554434 / MN184340 | Trans = MR197547 / MR491558 / MN184329 |  | 5055676505446 | 2022-07-06
Black | Mitsubishi | Lancer Evolution IV, V & VI RS/GSR (1996 - 2001) |  |  | PFF44-105BLK | Front Upper Engine/Trans Mount (MSport) | 68.475 | 167.079 | 2 | 2 | 4 | This bush fits both the Upper Engine and Gearbox Mount positions. PFF44-105BLK is made in our Black 95A material and recommend for motorsport use. A small increase in NVH, usually at idle, should be expected when stiffening the connecting mount between the engine/transmission and chassis. The harder the material used, the greater the NVH transmitted. |  | Engine = MR197532 / MR554434 | Trans = MR197547 / MR491558 / MN184329 |  | 5055676514622 | 2022-07-06
Road | Mitsubishi | Lancer Evolution IV, V & VI RS/GSR (1996 - 2001) |  |  | PFF44-105R | Front Upper Engine/Trans Mount (Road) | 62.238 | 151.8607 | 2 | 2 | 4 | This bush fits both the Upper Engine and Gearbox Mount positions. PFF44-105R is made in our Yellow 70A material and recommend for road use. A small increase in NVH, usually at idle, should be expected when stiffening the connecting mount between the engine/transmission and chassis. The harder the material used, the greater the NVH transmitted. |  | Engine = MR197532 / MR554434 / MN184340 | Trans = MR197547 / MR491558 / MN184329 |  | 5055676505453 | 2022-07-06
Road | Mitsubishi | Lancer Evolution IV, V & VI RS/GSR (1996 - 2001) |  |  | PFF44-106 | Front Lower Front Engine Mount (Track) | 47.96 | 58.5112 | 1 | 1 | 5 | PFF44-106 is made in our Purple 80A material and recommend for track use. A small increase in NVH, usually at idle, should be expected when stiffening the connecting mount between the engine/transmission and chassis. The harder the material used, the greater the NVH transmitted. |  | MR197540 / MR594454 / MR594455 | MN184347 / MR333022 |  | 5055676505460 | 2022-07-19
Black | Mitsubishi | Lancer Evolution IV, V & VI RS/GSR (1996 - 2001) |  |  | PFF44-106BLK | Front Lower Front Engine Mount (MSport) | 52.503 | 64.0537 | 1 | 1 | 5 | PFF44-106BLK is made in our Black 95A material and recommend for motorsport use. A small increase in NVH, usually at idle, should be expected when stiffening the connecting mount between the engine/transmission and chassis. The harder the material used, the greater the NVH transmitted. |  | MR197540 / MR594454 / MR594455 | MN184347 / MR333022 |  | 5055676514837 | 2022-07-19
Road | Mitsubishi | Lancer Evolution IV, V & VI RS/GSR (1996 - 2001) |  |  | PFF44-106R | Front Lower Front Engine Mount (Road) | 47.96 | 58.5112 | 1 | 1 | 5 | PFF44-106R is made in our Yellow 70A material and recommend for road use. A small increase in NVH, usually at idle, should be expected when stiffening the connecting mount between the engine/transmission and chassis. The harder the material used, the greater the NVH transmitted. |  | MR197540 / MR594454 / MR594455 | MN184347 / MR333022 |  | 5055676505477 | 2022-07-19
Road | Mitsubishi | Lancer Evolution IV, V & VI RS/GSR (1996 - 2001) |  |  | PFF44-107 | Front Lower Rear Diff Mount (Track) | 44.066 | 53.7605 | 1 | 1 | 6 | PFF44-107 is made in our Purple 80A material and recommend for track use. A small increase in NVH, usually at idle, should be expected when stiffening the connecting mount between the engine/transmission and chassis. The harder the material used, the greater the NVH transmitted. Please check the size before ordering. PFF44-107 is 60mm in diameter, whilst PFF44-108 is 70.5mm in diameter. | 60mm Diameter | MR369306 / MR554853 / MR519450 |  |  | 5055676505484 | 2022-07-11
Black | Mitsubishi | Lancer Evolution IV, V & VI RS/GSR (1996 - 2001) |  |  | PFF44-107BLK | Front Lower Rear Diff Mount (MSport) | 47.96 | 58.5112 | 1 | 1 | 6 | PFF44-107BLK is made in our Black 95A material and recommend for motorsport use. A small increase in NVH, usually at idle, should be expected when stiffening the connecting mount between the engine/transmission and chassis. The harder the material used, the greater the NVH transmitted. Please check the size before ordering. PFF44-107 is 60mm in diameter, whilst PFF44-108 is 70.5mm in diameter. | 60mm Diameter | MR369306 / MR554853 / MR519450 |  |  | 5055676521392 | 2022-07-11
Road | Mitsubishi | Lancer Evolution IV, V & VI RS/GSR (1996 - 2001) |  |  | PFF44-107R | Front Lower Rear Diff Mount (Road) | 44.066 | 53.7605 | 1 | 1 | 6 | PFF44-107R is made in our Yellow 70A material and recommend for road use. A small increase in NVH, usually at idle, should be expected when stiffening the connecting mount between the engine/transmission and chassis. The harder the material used, the greater the NVH transmitted. Please check the size before ordering. PFF44-107 is 60mm in diameter, whilst PFF44-108 is 70.5mm in diameter. | 60mm Diameter | MR369306 / MR554853 / MR519450 |  |  | 5055676505491 | 2022-07-11
Road | Mitsubishi | Lancer Evolution IV, V & VI RS/GSR (1996 - 2001) |  |  | PFF44-108 | Front Lower Diff Mount (Track) | 44.066 | 53.7605 | 1 | 1 | 6 | PFF44-108 is made in our Purple 80A material and recommend for track use. A small increase in NVH, usually at idle, should be expected when stiffening the connecting mount between the engine/transmission and chassis. The harder the material used, the greater the NVH transmitted. Please check the size before ordering. PFF44-107 is 62mm Diameter, whilst PFF44-108 is 70.5mm in diameter. | 70.5mm Diameter | MR369188 |  |  | 5055676505507 | 2022-02-01
Black | Mitsubishi | Lancer Evolution IV, V & VI RS/GSR (1996 - 2001) |  |  | PFF44-108BLK | Front Lower Rear Diff Mount (MSport) | 47.96 | 58.5112 | 1 | 1 | 6 | PFF44-108BLK is made in our Black 95A material and recommend for motosport use. A small increase in NVH, usually at idle, should be expected when stiffening the connecting mount between the engine/transmission and chassis. The harder the material used, the greater the NVH transmitted. Please check the size before ordering. PFF44-107 is 62mm Diameter, whilst PFF44-108 is 70.5mm in diameter. | 70.5mm Diameter |  |  |  | 5055676514844 | 2022-02-11
Road | Mitsubishi | Lancer Evolution IV, V & VI RS/GSR (1996 - 2001) |  |  | PFF44-108R | Front Lower Diff Mount (Road) | 44.066 | 53.7605 | 1 | 1 | 6 | PFF44-108R is made in our Yellow 70A material and recommend for road use. A small increase in NVH, usually at idle, should be expected when stiffening the connecting mount between the engine/transmission and chassis. The harder the material used, the greater the NVH transmitted. Please check the size before ordering. PFF44-107 is 62mm Diameter, whilst PFF44-108 is 70.5mm in diameter. | 70.5mm Diameter | MR369188 |  |  | 5055676505514 | 2022-02-01
Road | Mitsubishi | Lancer Evolution IV, V & VI RS/GSR (1996 - 2001) |  |  | PFR44-109 | Rear Upper Arm Rear Bush | 32.384 | 79.017 | 2 | 2 | 7 | [5 empty] | 5055676505521 | 2022-03-04
Black | Mitsubishi | Lancer Evolution IV, V & VI RS/GSR (1996 - 2001) |  |  | PFR44-109BLK | Rear Upper Arm Rear Bush | 35.629 | 86.9348 | 2 | 2 | 7 | [5 empty] | 5055676513380 | 2022-03-04
Road | Mitsubishi | Lancer Evolution IV, V & VI RS/GSR (1996 - 2001) |  |  | PFR44-111 | Rear Lower Track Arm Inner Bush | 40.172 | 98.0197 | 2 | 2 | 8 | Fits EVO 6, 7, 8 & 9 only. For Evo 4 & 5 use PFR44-113. |  | For wishbone OE Nr MR554793 | OE Nr MR455358 / 4113A063 |  | 5055676505538 | 2018-03-09
Black | Mitsubishi | Lancer Evolution IV, V & VI RS/GSR (1996 - 2001) |  |  | PFR44-111BLK | Rear Lower Track Arm Inner Bush | 44.198 | 107.8431 | 2 | 2 | 8 | Fits EVO 6, 7, 8 & 9 only. For Evo 4 & 5 use PFR44-113BLK. |  | For wishbone OE Nr MR554793 | OE Nr MR455358 / 4113A063 |  | 5055676516367 | 2018-03-09
Road | Mitsubishi | Lancer Evolution IV, V & VI RS/GSR (1996 - 2001) |  |  | PFR44-112 | Rear Lower Track Control Arm Outer Bush | 34.98 | 85.3512 | 2 | 2 | 9 |  |  | For wishbone OE Nr MR554793 | Bush OE Nr MR403464 |  | 5055676505545 | 2020-02-04
Black | Mitsubishi | Lancer Evolution IV, V & VI RS/GSR (1996 - 2001) |  |  | PFR44-112BLK | Rear Lower Track Control Arm Outer Bush | 38.489 | 93.9132 | 2 | 2 | 9 |  |  | For wishbone OE Nr MR554793 | Bush OE Nr MR403464 |  | 5055676516374 | 2020-02-04
Road | Mitsubishi | Lancer Evolution IV, V & VI RS/GSR (1996 - 2001) |  |  | PFR44-113 | Rear Lower Track Control Arm Inner Bush | 28.49 | 69.5156 | 2 | 2 | 8 | This bush only fits EVO 4 & 5. For EVO 6 use PFR44-111. |  |  |  |  | 5055676505552 | 2016-02-03
Black | Mitsubishi | Lancer Evolution IV, V & VI RS/GSR (1996 - 2001) |  |  | PFR44-113BLK | Rear Lower Track Control Arm Inner Bush | 31.735 | 77.4334 | 2 | 2 | 8 | This bush only fits EVO 4 & 5. For EVO 6 & 7 use PFR44-111BLK. |  |  |  |  | 5055676516893 | 2015-07-14
Road | Mitsubishi | Lancer Evolution IV, V & VI RS/GSR (1996 - 2001) |  |  | PFR44-115 | Rear Toe Arm Control Arm Bush | 33.033 | 80.6005 | 2 | 2 | 11 | [5 empty] | 5055676505569 | 2013-02-20
Black | Mitsubishi | Lancer Evolution IV, V & VI RS/GSR (1996 - 2001) |  |  | PFR44-115BLK | Rear Toe Arm Control Arm Bush | 36.344 | 88.6794 | 2 | 2 | 11 | [5 empty] | 5055676513397 | 2013-02-13
Road | Mitsubishi | Lancer Evolution IV, V & VI RS/GSR (1996 - 2001) |  |  | PFR44-117 | Rear Tie Bar Front Bush | 44.066 | 107.521 | 2 | 2 | 12 | [5 empty] | 5055676505576 | 2020-06-29
Black | Mitsubishi | Lancer Evolution IV, V & VI RS/GSR (1996 - 2001) |  |  | PFR44-117BLK | Rear Tie Bar Front Bush | 44.066 | 107.521 | 2 | 2 | 12 | [5 empty] | 5055676520616 | 2020-06-29
Road | Mitsubishi | Lancer Evolution IV, V & VI RS/GSR (1996 - 2001) |  |  | PFR44-119-18 | Rear Anti Roll Bar Mounting 18mm | 22 | 53.68 | 2 | 2 | 13 | Fits EVO 6 RS | 18mm |  |  |  | 5055676505583 | 2016-02-03
Black | Mitsubishi | Lancer Evolution IV, V & VI RS/GSR (1996 - 2001) |  |  | PFR44-119-18BLK | Rear Anti Roll Bar Mounting 18mm | 24.211 | 59.0748 | 2 | 2 | 13 | Fits EVO 6 RS | 18mm |  |  |  | 5055676525932 | 2013-07-19
Road | Mitsubishi | Lancer Evolution IV, V & VI RS/GSR (1996 - 2001) |  |  | PFR44-119-21 | Rear Anti Roll Bar Mounting 21mm | 22 | 53.68 | 2 | 2 | 13 |  | 21mm | Bush = MR491145 |  |  | 5055676505590 | 2022-05-30
Black | Mitsubishi | Lancer Evolution IV, V & VI RS/GSR (1996 - 2001) |  |  | PFR44-119-21BLK | Rear Anti Roll Bar Mounting 21mm | 24.211 | 59.0748 | 2 | 2 | 13 |  | 21mm | Bush = MR491145 |  |  | 5055676519887 | 2022-05-30
Road | Mitsubishi | Lancer Evolution IV, V & VI RS/GSR (1996 - 2001) |  |  | PFR44-120 | Rear Diff Front Mounting Bush | 41.47 | 101.1868 | 2 | 2 | 14 | Fits AYC rear differentials only. Does not fit RS models. For RS models use PFR44-420. |  | Bush = MB844818 | Support Arm = MB856433 | Support Arm = MN101361 | 5055676505606 | 2022-07-05
Black | Mitsubishi | Lancer Evolution IV, V & VI RS/GSR (1996 - 2001) |  |  | PFR44-120BLK | Rear Diff Front Mounting Bush | 45.628 | 111.3323 | 2 | 2 | 14 | Fits AYC rear differentials only. Does not fit RS Models, for RS models use PFR44-420 |  | Bush = MB844818 | Support Arm = MB856433 |  | 5055676516909 | 2021-05-21
Road | Mitsubishi | Lancer Evolution IV, V & VI RS/GSR (1996 - 2001) |  |  | PFR44-121 | Rear Diff Rear Mounting Bush | 36.927 | 90.1019 | 2 | 2 | 15 |  |  | Bush = MB809334 | Support Arm = MB856431 |  | 5055676505613 | 2022-09-07
Black | Mitsubishi | Lancer Evolution IV, V & VI RS/GSR (1996 - 2001) |  |  | PFR44-121BLK | Rear Diff Rear Mounting Bush | 40.623 | 99.1201 | 2 | 2 | 15 |  |  | Bush = MB809334 | Support Arm = MB856431 |  | 5055676516916 | 2022-07-06
Road | Mitsubishi | Lancer Evolution IV, V & VI RS/GSR (1996 - 2001) |  |  | PFR44-420 | Rear Diff Front Mounting Bush, RS Only | 47.311 | 115.4388 | 2 | 2 | 14 | Fits RS and non-AYC vehicles only. For vehicles fitted with AYC use PFR44-120 |  | MR369381 | MR369382 |  | 5055676530820 | 2021-05-25
Black | Mitsubishi | Lancer Evolution IV, V & VI RS/GSR (1996 - 2001) |  |  | PFR44-420BLK | Rear Diff Front Mounting Bush, RS Only | 51.854 | 126.5238 | 2 | 2 | 14 | Fits RS and non-AYC vehicles only. For vehicles fitted with AYC use PFR44-120 |  | MR369381 | MR369382 |  | 5055676530837 | 2021-05-25
Road | Mitsubishi | Lancer Evolution VII, VIII & IX inc 260 (2001 - 2007) |  |  | PFA100-14 | PowerAlign Camber Bolt Kit (14mm) | 28.49 | 34.7578 | 1 | 1 |  | Kit contains 2 camber bolts, tab washers and nuts. Camber adjusting bolt to replace the original 14mm bolt. This fits 2 bolt hub to strut models only. Check bolt diameter. Why not add our Magnetic Camber Gauge to your tool kit so that you can make pit garage adjustments to your suspension using PowerAlign Camber Bolts.Click HERE for more information | 14mm |  |  |  | 5055676526700 | 2022-06-13
Road | Mitsubishi | Lancer Evolution VII, VIII & IX inc 260 (2001 - 2007) |  |  | PFF44-1011-14 | Front Wishbone Front Bush | 34.98 | 85.3512 | 2 | 2 | 1 | Check bolt size. This bush uses a 14mm Bolt. For 12mm bolt use PFF44-101. |  |  |  |  | 5055676505408 | 2015-01-20
Black | Mitsubishi | Lancer Evolution VII, VIII & IX inc 260 (2001 - 2007) |  |  | PFF44-1011-14BLK | Front Wishbone Front Bush | 34.98 | 85.3512 | 2 | 2 | 1 | Check bolt size. This bush uses a 14mm Bolt. For 12mm bolt use PFF44-101BLK. |  |  |  |  | 5055676521910 | 2015-01-20
Road | Mitsubishi | Lancer Evolution VII, VIII & IX inc 260 (2001 - 2007) |  |  | PFF44-105 | Front Upper Engine/Trans Mount (Track) | 62.238 | 151.8607 | 2 | 2 | 4 | This bush fits both the Upper Engine and Gearbox Mount positions. PFF44-105 is made in our Purple 80A material and recommend for track use. A small increase in NVH, usually at idle, should be expected when stiffening the connecting mount between the engine/transmission and chassis. The harder the material used, the greater the NVH transmitted. |  | Engine = MR197532 / MR554434 / MN184340 | Trans = MR197547 / MR491558 / MN184329 |  | 5055676505446 | 2022-07-06
Black | Mitsubishi | Lancer Evolution VII, VIII & IX inc 260 (2001 - 2007) |  |  | PFF44-105BLK | Front Upper Engine/Trans Mount (MSport) | 68.475 | 167.079 | 2 | 2 | 4 | This bush fits both the Upper Engine and Gearbox Mount positions. PFF44-105BLK is made in our Black 95A material and recommend for motorsport use. A small increase in NVH, usually at idle, should be expected when stiffening the connecting mount between the engine/transmission and chassis. The harder the material used, the greater the NVH transmitted. |  | Engine = MR197532 / MR554434 | Trans = MR197547 / MR491558 / MN184329 |  | 5055676514622 | 2022-07-06
Road | Mitsubishi | Lancer Evolution VII, VIII & IX inc 260 (2001 - 2007) |  |  | PFF44-105R | Front Upper Engine/Trans Mount (Road) | 62.238 | 151.8607 | 2 | 2 | 4 | This bush fits both the Upper Engine and Gearbox Mount positions. PFF44-105R is made in our Yellow 70A material and recommend for road use. A small increase in NVH, usually at idle, should be expected when stiffening the connecting mount between the engine/transmission and chassis. The harder the material used, the greater the NVH transmitted. |  | Engine = MR197532 / MR554434 / MN184340 | Trans = MR197547 / MR491558 / MN184329 |  | 5055676505453 | 2022-07-06
Road | Mitsubishi | Lancer Evolution VII, VIII & IX inc 260 (2001 - 2007) |  |  | PFF44-106 | Front Lower Front Engine Mount (Track) | 47.96 | 58.5112 | 1 | 1 | 5 | PFF44-106 is made in our Purple 80A material and recommend for track use. A small increase in NVH, usually at idle, should be expected when stiffening the connecting mount between the engine/transmission and chassis. The harder the material used, the greater the NVH transmitted. |  | MR197540 / MR594454 / MR594455 | MN184347 / MR333022 |  | 5055676505460 | 2022-07-19
Black | Mitsubishi | Lancer Evolution VII, VIII & IX inc 260 (2001 - 2007) |  |  | PFF44-106BLK | Front Lower Front Engine Mount (MSport) | 52.503 | 64.0537 | 1 | 1 | 5 | PFF44-106BLK is made in our Black 95A material and recommend for motorsport use. A small increase in NVH, usually at idle, should be expected when stiffening the connecting mount between the engine/transmission and chassis. The harder the material used, the greater the NVH transmitted. |  | MR197540 / MR594454 / MR594455 | MN184347 / MR333022 |  | 5055676514837 | 2022-07-19
Road | Mitsubishi | Lancer Evolution VII, VIII & IX inc 260 (2001 - 2007) |  |  | PFF44-106R | Front Lower Front Engine Mount (Road) | 47.96 | 58.5112 | 1 | 1 | 5 | PFF44-106R is made in our Yellow 70A material and recommend for road use. A small increase in NVH, usually at idle, should be expected when stiffening the connecting mount between the engine/transmission and chassis. The harder the material used, the greater the NVH transmitted. |  | MR197540 / MR594454 / MR594455 | MN184347 / MR333022 |  | 5055676505477 | 2022-07-19
Road | Mitsubishi | Lancer Evolution VII, VIII & IX inc 260 (2001 - 2007) |  |  | PFF44-107 | Front Lower Rear Diff Mount (Track) | 44.066 | 53.7605 | 1 | 1 | 6 | PFF44-107 is made in our Purple 80A material and recommend for track use. A small increase in NVH, usually at idle, should be expected when stiffening the connecting mount between the engine/transmission and chassis. The harder the material used, the greater the NVH transmitted. Please check the size before ordering. PFF44-107 is 60mm in diameter, whilst PFF44-108 is 70.5mm in diameter. | 60mm Diameter | MR369306 / MR554853 / MR519450 |  |  | 5055676505484 | 2022-07-11
Black | Mitsubishi | Lancer Evolution VII, VIII & IX inc 260 (2001 - 2007) |  |  | PFF44-107BLK | Front Lower Rear Diff Mount (MSport) | 47.96 | 58.5112 | 1 | 1 | 6 | PFF44-107BLK is made in our Black 95A material and recommend for motorsport use. A small increase in NVH, usually at idle, should be expected when stiffening the connecting mount between the engine/transmission and chassis. The harder the material used, the greater the NVH transmitted. Please check the size before ordering. PFF44-107 is 60mm in diameter, whilst PFF44-108 is 70.5mm in diameter. | 60mm Diameter | MR369306 / MR554853 / MR519450 |  |  | 5055676521392 | 2022-07-11
Road | Mitsubishi | Lancer Evolution VII, VIII & IX inc 260 (2001 - 2007) |  |  | PFF44-107R | Front Lower Rear Diff Mount (Road) | 44.066 | 53.7605 | 1 | 1 | 6 | PFF44-107R is made in our Yellow 70A material and recommend for road use. A small increase in NVH, usually at idle, should be expected when stiffening the connecting mount between the engine/transmission and chassis. The harder the material used, the greater the NVH transmitted. Please check the size before ordering. PFF44-107 is 60mm in diameter, whilst PFF44-108 is 70.5mm in diameter. | 60mm Diameter | MR369306 / MR554853 / MR519450 |  |  | 5055676505491 | 2022-07-11
Road | Mitsubishi | Lancer Evolution VII, VIII & IX inc 260 (2001 - 2007) |  |  | PFF44-108 | Front Lower Diff Mount (Track) | 44.066 | 53.7605 | 1 | 1 | 6 | PFF44-108 is made in our Purple 80A material and recommend for track use. A small increase in NVH, usually at idle, should be expected when stiffening the connecting mount between the engine/transmission and chassis. The harder the material used, the greater the NVH transmitted. Please check the size before ordering. PFF44-107 is 62mm Diameter, whilst PFF44-108 is 70.5mm in diameter. | 70.5mm Diameter | MR369188 |  |  | 5055676505507 | 2022-02-01
Black | Mitsubishi | Lancer Evolution VII, VIII & IX inc 260 (2001 - 2007) |  |  | PFF44-108BLK | Front Lower Rear Diff Mount (MSport) | 47.96 | 58.5112 | 1 | 1 | 6 | PFF44-108BLK is made in our Black 95A material and recommend for motosport use. A small increase in NVH, usually at idle, should be expected when stiffening the connecting mount between the engine/transmission and chassis. The harder the material used, the greater the NVH transmitted. Please check the size before ordering. PFF44-107 is 62mm Diameter, whilst PFF44-108 is 70.5mm in diameter. | 70.5mm Diameter |  |  |  | 5055676514844 | 2022-02-11
Road | Mitsubishi | Lancer Evolution VII, VIII & IX inc 260 (2001 - 2007) |  |  | PFF44-108R | Front Lower Diff Mount (Road) | 44.066 | 53.7605 | 1 | 1 | 6 | PFF44-108R is made in our Yellow 70A material and recommend for road use. A small increase in NVH, usually at idle, should be expected when stiffening the connecting mount between the engine/transmission and chassis. The harder the material used, the greater the NVH transmitted. Please check the size before ordering. PFF44-107 is 62mm Diameter, whilst PFF44-108 is 70.5mm in diameter. | 70.5mm Diameter | MR369188 |  |  | 5055676505514 | 2022-02-01
Road | Mitsubishi | Lancer Evolution VII, VIII & IX inc 260 (2001 - 2007) |  |  | PFF44-201-24 | Front Anti Roll Bar Bush 24mm | 23.045 | 56.2298 | 2 | 2 | 3 |  | 24mm | Bush = MR554820 | Bar = MR554501 |  | 5055676505620 | 2021-10-26
Black | Mitsubishi | Lancer Evolution VII, VIII & IX inc 260 (2001 - 2007) |  |  | PFF44-201-24BLK | Front Anti Roll Bar Bush 24mm | 25.377 | 61.9199 | 2 | 2 | 3 |  | 24mm | Bush = MR554820 | Bar = MR554501 |  | 5055676516398 | 2021-10-26
Road | Mitsubishi | Lancer Evolution VII, VIII & IX inc 260 (2001 - 2007) |  |  | PFF44-201-26 | Front Anti Roll Bar Bush 26mm | 23.045 | 56.2298 | 2 | 2 | 3 |  | 26mm |  |  |  | 5055676505637 | 2013-02-20
Black | Mitsubishi | Lancer Evolution VII, VIII & IX inc 260 (2001 - 2007) |  |  | PFF44-201-26BLK | Front Anti Roll Bar Bush 26mm | 25.377 | 61.9199 | 2 | 2 | 3 |  | 26mm |  |  |  | 5055676513403 | 2013-02-08
Road | Mitsubishi | Lancer Evolution VII, VIII & IX inc 260 (2001 - 2007) |  |  | PFF44-201-29 | Front Anti Roll Bar Bush 29mm | 23.045 | 56.2298 | 2 | 2 | 3 |  | 29mm |  |  |  | 5055676505644 | 2013-02-20
Black | Mitsubishi | Lancer Evolution VII, VIII & IX inc 260 (2001 - 2007) |  |  | PFF44-201-29BLK | Front Anti Roll Bar Bush 29mm | 25.377 | 61.9199 | 2 | 2 | 3 |  | 29mm |  |  |  | 5055676513410 | 2013-02-08
Road | Mitsubishi | Lancer Evolution VII, VIII & IX inc 260 (2001 - 2007) |  |  | PFF44-202G | Front Wishbone Rear Bush Anti-Lift & Caster Adjustable | 109.615 | 267.4606 | 2 | 2 | 2 | This part provides +/- 0.33 degrees of on-car caster adjustment combined with an additional 6mm anti-lift offset. This bush is designed for use on standard travel suspension. Suitable for Road and Black Series applications. Using aBlack 95A durometerball moulded toan all-new offset stainless steel sleeve andmachined nylon cups,this new and improved design maximises performance and articulation whileretainingthe benefitof on-car adjustability.All come pre-assembled with the ball and cups encapsulated within a plated metal outer shell secured by snap-rings and now include a 27mm spanner for adjustment. |  | MR519675 |  |  | 5055676535610 | 2021-06-02
Black | Mitsubishi | Lancer Evolution VII, VIII & IX inc 260 (2001 - 2007) |  |  | PFF44-202GBLK | Front Wishbone Rear Bush Anti-Lift & Caster Adjustable | 109.615 | 267.4606 | 2 | 2 | 2 | This part provides +/- 0.33 degrees of on-car caster adjustment combined with an additional 6mm anti-lift offset. This bush is designed for use on standard travel suspension. Suitable for Road and Black Series applications. Using aBlack 95A durometerball moulded toan all-new offset stainless steel sleeve andmachined nylon cups,this new and improved design maximises performance and articulation whileretainingthe benefitof on-car adjustability.All come pre-assembled with the ball and cups encapsulated within a plated metal outer shell secured by snap-rings and now include a 27mm spanner for adjustment. |  | MR519675 |  |  | 5055676535627 | 2021-06-02
Road | Mitsubishi | Lancer Evolution VII, VIII & IX inc 260 (2001 - 2007) |  |  | PFR44-109 | Rear Upper Arm Rear Bush | 32.384 | 79.017 | 2 | 2 | 7 | [5 empty] | 5055676505521 | 2022-03-04
Black | Mitsubishi | Lancer Evolution VII, VIII & IX inc 260 (2001 - 2007) |  |  | PFR44-109BLK | Rear Upper Arm Rear Bush | 35.629 | 86.9348 | 2 | 2 | 7 | [5 empty] | 5055676513380 | 2022-03-04
Road | Mitsubishi | Lancer Evolution VII, VIII & IX inc 260 (2001 - 2007) |  |  | PFR44-111 | Rear Lower Track Arm Inner Bush | 40.172 | 98.0197 | 2 | 2 | 8 | Fits EVO 6, 7, 8 & 9 only. For Evo 4 & 5 use PFR44-113. |  | For wishbone OE Nr MR554793 | OE Nr MR455358 / 4113A063 |  | 5055676505538 | 2018-03-07
Black | Mitsubishi | Lancer Evolution VII, VIII & IX inc 260 (2001 - 2007) |  |  | PFR44-111BLK | Rear Lower Track Arm Inner Bush | 44.198 | 107.8431 | 2 | 2 | 8 | Fits EVO 6, 7, 8 & 9 only. For Evo 4 & 5 use PFR44-113BLK. |  | For wishbone OE Nr MR554793 | OE Nr MR455358 / 4113A063 |  | 5055676516367 | 2018-03-07
Road | Mitsubishi | Lancer Evolution VII, VIII & IX inc 260 (2001 - 2007) |  |  | PFR44-112 | Rear Lower Track Control Arm Outer Bush | 34.98 | 85.3512 | 2 | 2 | 9 |  |  | For wishbone OE Nr MR554793 | Bush OE Nr MR403464 |  | 5055676505545 | 2018-03-05
Black | Mitsubishi | Lancer Evolution VII, VIII & IX inc 260 (2001 - 2007) |  |  | PFR44-112BLK | Rear Lower Track Control Arm Outer Bush | 38.489 | 93.9132 | 2 | 2 | 9 |  |  | For wishbone OE Nr MR554793 | Bush OE Nr MR403464 |  | 5055676516374 | 2018-03-05
Road | Mitsubishi | Lancer Evolution VII, VIII & IX inc 260 (2001 - 2007) |  |  | PFR44-115 | Rear Toe Arm Control Arm Bush | 33.033 | 80.6005 | 2 | 2 | 11 | [5 empty] | 5055676505569 | 2013-02-20
Black | Mitsubishi | Lancer Evolution VII, VIII & IX inc 260 (2001 - 2007) |  |  | PFR44-115BLK | Rear Toe Arm Control Arm Bush | 36.344 | 88.6794 | 2 | 2 | 11 | [5 empty] | 5055676513397 | 2013-02-13
Road | Mitsubishi | Lancer Evolution VII, VIII & IX inc 260 (2001 - 2007) |  |  | PFR44-117 | Rear Tie Bar Front Bush | 44.066 | 107.521 | 2 | 2 | 12 | [5 empty] | 5055676505576 | 2020-06-29
Black | Mitsubishi | Lancer Evolution VII, VIII & IX inc 260 (2001 - 2007) |  |  | PFR44-117BLK | Rear Tie Bar Front Bush | 44.066 | 107.521 | 2 | 2 | 12 | [5 empty] | 5055676520616 | 2013-02-08
Road | Mitsubishi | Lancer Evolution VII, VIII & IX inc 260 (2001 - 2007) |  |  | PFR44-120 | Rear Diff Front Mounting Bush | 41.47 | 101.1868 | 2 | 2 | 14 | Fits AYC rear differentials only. Does not fit RS models. For RS models use PFR44-420. |  | Bush = MB844818 | Support Arm = MB856433 | Support Arm = MN101361 | 5055676505606 | 2022-07-05
Black | Mitsubishi | Lancer Evolution VII, VIII & IX inc 260 (2001 - 2007) |  |  | PFR44-120BLK | Rear Diff Front Mounting Bush | 45.628 | 111.3323 | 2 | 2 | 14 | Fits AYC rear differentials only. Does not fit RS Models, for RS models use PFR44-420 |  | Bush = MB844818 | Support Arm = MB856433 |  | 5055676516909 | 2021-05-21
Road | Mitsubishi | Lancer Evolution VII, VIII & IX inc 260 (2001 - 2007) |  |  | PFR44-121 | Rear Diff Rear Mounting Bush | 36.927 | 90.1019 | 2 | 2 | 15 |  |  | Bush = MB809334 | Support Arm = MB856431 |  | 5055676505613 | 2022-09-07
Black | Mitsubishi | Lancer Evolution VII, VIII & IX inc 260 (2001 - 2007) |  |  | PFR44-121BLK | Rear Diff Rear Mounting Bush | 40.623 | 99.1201 | 2 | 2 | 15 |  |  | Bush = MB809334 | Support Arm = MB856431 |  | 5055676516916 | 2022-07-06
Road | Mitsubishi | Lancer Evolution VII, VIII & IX inc 260 (2001 - 2007) |  |  | PFR44-210-24 | Rear Anti Roll Bar Bush 24mm | 23.045 | 56.2298 | 2 | 2 | 13 |  | 24mm |  |  |  | 5055676505675 | 2013-02-20
Black | Mitsubishi | Lancer Evolution VII, VIII & IX inc 260 (2001 - 2007) |  |  | PFR44-210-24BLK | Rear Anti Roll Bar Bush 24mm | 25.377 | 61.9199 | 2 | 2 | 13 |  | 24mm |  |  |  | 5055676513427 | 2013-02-08
Road | Mitsubishi | Lancer Evolution VII, VIII & IX inc 260 (2001 - 2007) |  |  | PFR44-210-27 | Rear Anti Roll Bar Bush 27mm | 23.045 | 56.2298 | 2 | 2 | 13 |  | 27mm |  |  |  | 5055676505682 | 2013-02-20
Black | Mitsubishi | Lancer Evolution VII, VIII & IX inc 260 (2001 - 2007) |  |  | PFR44-210-27BLK | Rear Anti Roll Bar Bush 27mm | 25.377 | 61.9199 | 2 | 2 | 13 |  | 27mm |  |  |  | 5055676513434 | 2013-02-08
Road | Mitsubishi | Lancer Evolution VII, VIII & IX inc 260 (2001 - 2007) |  |  | PFR44-211-22 | Rear Anti Roll Bar Bush 22mm | 23.045 | 56.2298 | 2 | 2 | 13 |  | 22mm | Bush = MR589880 / RA589880K1 | Bar = MR589879 | Bracket = MB856471 / MB856472 | 5055676534965 | 2021-10-26
Black | Mitsubishi | Lancer Evolution VII, VIII & IX inc 260 (2001 - 2007) |  |  | PFR44-211-22BLK | Rear Anti Roll Bar Bush 22mm | 25.377 | 61.9199 | 2 | 2 | 13 |  | 22mm | Bush = MR589880 / RA589880K1 | Bar = MR589879 | Bracket = MB856471 / MB856472 | 5055676535078 | 2021-10-26
Road | Mitsubishi | Lancer Evolution VII, VIII & IX inc 260 (2001 - 2007) |  |  | PFR44-420 | Rear Diff Front Mounting Bush, RS Only | 47.311 | 115.4388 | 2 | 2 | 14 | Fits RS and non-AYC vehicles only. For vehicles fitted with AYC use PFR44-120 |  | MR369381 | MR369382 |  | 5055676530820 | 2021-05-25
Black | Mitsubishi | Lancer Evolution VII, VIII & IX inc 260 (2001 - 2007) |  |  | PFR44-420BLK | Rear Diff Front Mounting Bush, RS Only | 51.854 | 126.5238 | 2 | 2 | 14 | Fits RS and non-AYC vehicles only. For vehicles fitted with AYC use PFR44-120 |  | MR369381 | MR369382 |  | 5055676530837 | 2021-05-25
Road | Mitsubishi | Lancer Evolution X CZ4A (10/07 - 05/16) |  |  | PFA100-14 | PowerAlign Camber Bolt Kit (14mm) | 28.49 | 34.7578 | 1 | 1 |  | Kit contains 2 camber bolts, tab washers and nuts. Camber adjusting bolt to replace the original 14mm bolt. This fits 2 bolt hub to strut models only. Check bolt diameter. Why not add our Magnetic Camber Gauge to your tool kit so that you can make pit garage adjustments to your suspension using PowerAlign Camber Bolts.Click HERE for more information | 14mm |  |  |  | 5055676526700 | 2022-06-13
Road | Mitsubishi | Lancer Evolution X CZ4A (10/07 - 05/16) |  |  | PFF44-105 | Front Upper Engine/Trans Mount (Track) | 62.238 | 151.8607 | 2 | 2 | 4 | This bush fits both the Upper Engine and Gearbox Mount positions. PFF44-105 is made in our Purple 80A material and recommend for track use. A small increase in NVH, usually at idle, should be expected when stiffening the connecting mount between the engine/transmission and chassis. The harder the material used, the greater the NVH transmitted. |  | Engine = MR197532 / MR554434 / MN184340 | Trans = MR197547 / MR491558 / MN184329 |  | 5055676505446 | 2022-07-06
Black | Mitsubishi | Lancer Evolution X CZ4A (10/07 - 05/16) |  |  | PFF44-105BLK | Front Upper Engine/Trans Mount (MSport) | 68.475 | 167.079 | 2 | 2 | 4 | This bush fits both the Upper Engine and Gearbox Mount positions. PFF44-105BLK is made in our Black 95A material and recommend for motorsport use. A small increase in NVH, usually at idle, should be expected when stiffening the connecting mount between the engine/transmission and chassis. The harder the material used, the greater the NVH transmitted. |  | Engine = MR197532 / MR554434 | Trans = MR197547 / MR491558 / MN184329 |  | 5055676514622 | 2022-07-06
Road | Mitsubishi | Lancer Evolution X CZ4A (10/07 - 05/16) |  |  | PFF44-105R | Front Upper Engine/Trans Mount (Road) | 62.238 | 151.8607 | 2 | 2 | 4 | This bush fits both the Upper Engine and Gearbox Mount positions. PFF44-105R is made in our Yellow 70A material and recommend for road use. A small increase in NVH, usually at idle, should be expected when stiffening the connecting mount between the engine/transmission and chassis. The harder the material used, the greater the NVH transmitted. |  | Engine = MR197532 / MR554434 / MN184340 | Trans = MR197547 / MR491558 / MN184329 |  | 5055676505453 | 2022-07-06
Road | Mitsubishi | Lancer Evolution X CZ4A (10/07 - 05/16) |  |  | PFF44-106 | Front Lower Front Engine Mount (Track) | 47.96 | 58.5112 | 1 | 1 | 5 | PFF44-106 is made in our Purple 80A material and recommend for track use. A small increase in NVH, usually at idle, should be expected when stiffening the connecting mount between the engine/transmission and chassis. The harder the material used, the greater the NVH transmitted. |  | MR197540 / MR594454 / MR594455 | MN184347 / MR333022 |  | 5055676505460 | 2022-07-19
Black | Mitsubishi | Lancer Evolution X CZ4A (10/07 - 05/16) |  |  | PFF44-106BLK | Front Lower Front Engine Mount (MSport) | 52.503 | 64.0537 | 1 | 1 | 5 | PFF44-106BLK is made in our Black 95A material and recommend for motorsport use. A small increase in NVH, usually at idle, should be expected when stiffening the connecting mount between the engine/transmission and chassis. The harder the material used, the greater the NVH transmitted. |  | MR197540 / MR594454 / MR594455 | MN184347 / MR333022 |  | 5055676514837 | 2022-07-19
Road | Mitsubishi | Lancer Evolution X CZ4A (10/07 - 05/16) |  |  | PFF44-106R | Front Lower Front Engine Mount (Road) | 47.96 | 58.5112 | 1 | 1 | 5 | PFF44-106R is made in our Yellow 70A material and recommend for road use. A small increase in NVH, usually at idle, should be expected when stiffening the connecting mount between the engine/transmission and chassis. The harder the material used, the greater the NVH transmitted. |  | MR197540 / MR594454 / MR594455 | MN184347 / MR333022 |  | 5055676505477 | 2022-07-19
Road | Mitsubishi | Lancer Evolution X CZ4A (10/07 - 05/16) |  |  | PFF44-107 | Front Lower Rear Diff Mount (Track) | 44.066 | 53.7605 | 1 | 1 | 6 | PFF44-107 is made in our Purple 80A material and recommend for track use. A small increase in NVH, usually at idle, should be expected when stiffening the connecting mount between the engine/transmission and chassis. The harder the material used, the greater the NVH transmitted. Please check the size before ordering. PFF44-107 is 60mm in diameter, whilst PFF44-108 is 70.5mm in diameter. | 60mm Diameter | MR369306 / MR554853 / MR519450 |  |  | 5055676505484 | 2022-07-11
Black | Mitsubishi | Lancer Evolution X CZ4A (10/07 - 05/16) |  |  | PFF44-107BLK | Front Lower Rear Diff Mount (MSport) | 47.96 | 58.5112 | 1 | 1 | 6 | PFF44-107BLK is made in our Black 95A material and recommend for motorsport use. A small increase in NVH, usually at idle, should be expected when stiffening the connecting mount between the engine/transmission and chassis. The harder the material used, the greater the NVH transmitted. Please check the size before ordering. PFF44-107 is 60mm in diameter, whilst PFF44-108 is 70.5mm in diameter. | 60mm Diameter | MR369306 / MR554853 / MR519450 |  |  | 5055676521392 | 2022-07-11
Road | Mitsubishi | Lancer Evolution X CZ4A (10/07 - 05/16) |  |  | PFF44-107R | Front Lower Rear Diff Mount (Road) | 44.066 | 53.7605 | 1 | 1 | 6 | PFF44-107R is made in our Yellow 70A material and recommend for road use. A small increase in NVH, usually at idle, should be expected when stiffening the connecting mount between the engine/transmission and chassis. The harder the material used, the greater the NVH transmitted. Please check the size before ordering. PFF44-107 is 60mm in diameter, whilst PFF44-108 is 70.5mm in diameter. | 60mm Diameter | MR369306 / MR554853 / MR519450 |  |  | 5055676505491 | 2022-07-11
Road | Mitsubishi | Lancer Evolution X CZ4A (10/07 - 05/16) |  |  | PFF44-108 | Front Lower Diff Mount (Track) | 44.066 | 53.7605 | 1 | 1 | 6 | PFF44-108 is made in our Purple 80A material and recommend for track use. A small increase in NVH, usually at idle, should be expected when stiffening the connecting mount between the engine/transmission and chassis. The harder the material used, the greater the NVH transmitted. Please check the size before ordering. PFF44-107 is 62mm Diameter, whilst PFF44-108 is 70.5mm in diameter. | 70.5mm Diameter | MR369188 |  |  | 5055676505507 | 2022-02-01
Black | Mitsubishi | Lancer Evolution X CZ4A (10/07 - 05/16) |  |  | PFF44-108BLK | Front Lower Rear Diff Mount (MSport) | 47.96 | 58.5112 | 1 | 1 | 6 | PFF44-108BLK is made in our Black 95A material and recommend for motosport use. A small increase in NVH, usually at idle, should be expected when stiffening the connecting mount between the engine/transmission and chassis. The harder the material used, the greater the NVH transmitted. Please check the size before ordering. PFF44-107 is 62mm Diameter, whilst PFF44-108 is 70.5mm in diameter. | 70.5mm Diameter |  |  |  | 5055676514844 | 2022-02-11
Road | Mitsubishi | Lancer Evolution X CZ4A (10/07 - 05/16) |  |  | PFF44-108R | Front Lower Diff Mount (Road) | 44.066 | 53.7605 | 1 | 1 | 6 | PFF44-108R is made in our Yellow 70A material and recommend for road use. A small increase in NVH, usually at idle, should be expected when stiffening the connecting mount between the engine/transmission and chassis. The harder the material used, the greater the NVH transmitted. Please check the size before ordering. PFF44-107 is 62mm Diameter, whilst PFF44-108 is 70.5mm in diameter. | 70.5mm Diameter | MR369188 |  |  | 5055676505514 | 2022-02-01
Road | Mitsubishi | Lancer Evolution X CZ4A (10/07 - 05/16) |  |  | PFF44-401 | Front Arm Front Bush | 34.98 | 85.3512 | 2 | 2 | 1 | Non adjustable, for camber on-car adjustable bush use PFF44-401G |  |  |  |  | 5055676525277 | 2013-07-04
Road | Mitsubishi | Lancer Evolution X CZ4A (10/07 - 05/16) |  |  | PFF44-401 | Rear Upper Arm Front Bush | 34.98 | 85.3512 | 2 | 2 | 10 | Non adjustable, for camber on-car adjustable bush use PFF44-401G |  |  |  |  | 5055676525277 | 2015-01-20
Black | Mitsubishi | Lancer Evolution X CZ4A (10/07 - 05/16) |  |  | PFF44-401BLK | Front Arm Front Bush | 38.874 | 94.8526 | 2 | 2 | 1 | Non adjustable, for camber on-car adjustable bush use PFF44-401GBLK |  |  |  |  | 5055676525284 | 2015-01-20
Black | Mitsubishi | Lancer Evolution X CZ4A (10/07 - 05/16) |  |  | PFF44-401BLK | Rear Upper Arm Front Bush | 38.874 | 94.8526 | 2 | 2 | 10 | Non adjustable, for camber on-car adjustable bush use PFF44-401GBLK |  |  |  |  | 5055676525284 | 2015-01-20
Road | Mitsubishi | Lancer Evolution X CZ4A (10/07 - 05/16) |  |  | PFF44-401G | Front Arm Front Bush, Camber Adjustable | 71.324 | 174.0306 | 2 | 2 | 1 | This bush gives +/- 0.75 degrees of on-car camber adjustment. For non adjustable bush use PFF44-401 |  |  |  |  | 5055676525253 | 2022-08-18
Black | Mitsubishi | Lancer Evolution X CZ4A (10/07 - 05/16) |  |  | PFF44-401GBLK | Front Arm Front Bush, Camber Adjustable | 71.324 | 174.0306 | 2 | 2 | 1 | This bush gives +/- 0.75 degrees of on-car camber adjustment. For non adjustable bush use PFF44-401BLK |  |  |  |  | 5055676525260 | 2022-08-18
Road | Mitsubishi | Lancer Evolution X CZ4A (10/07 - 05/16) |  |  | PFF44-402G | Front Arm Rear Bush, Caster Adjustable | 108.966 | 265.877 | 2 | 2 | 2 | On-car caster adjustable bush, gives +/- 0.33 degrees of adjustment. Suitable for Road and Black Series Applications. Using aBlack 95A durometer ball moulded toan all-new offset stainless steel sleeve andmachined nylon cups,this new and improved design maximises performance and articulation whileretainingthe benefitof on-car adjustability.All come pre-assembled with the ball and cups encapsulated within a plated metal outer shell secured by snap-rings and now include a 27mm spanner for adjustment. |  | 4013A181 | 4013A182 |  | 5055676525314 | 2021-06-02
Black | Mitsubishi | Lancer Evolution X CZ4A (10/07 - 05/16) |  |  | PFF44-402GBLK | Front Arm Rear Bush, Caster Adjustable | 108.966 | 265.877 | 2 | 2 | 2 | On-car caster adjustable bush, gives +/- 0.33 degrees of adjustment. Suitable for Road and Black Series Applications. Using aBlack 95A durometerball moulded toan all-new offset stainless steel sleeve andmachined nylon cups,this new and improved design maximises performance and articulation whileretainingthe benefitof on-car adjustability.All come pre-assembled with the ball and cups encapsulated within a plated metal outer shell secured by snap-rings and now include a 27mm spanner for adjustment. |  | 4013A181 | 4013A182 |  | 5055676525321 | 2021-06-17
Road | Mitsubishi | Lancer Evolution X CZ4A (10/07 - 05/16) |  |  | PFF44-403-23 | Rear Anti Roll Bar To Chassis Bush 23mm | 25.377 | 61.9199 | 2 | 2 | 13 |  | 23mm | 4156A033 |  |  | 5055676505781 | 2022-02-11
Black | Mitsubishi | Lancer Evolution X CZ4A (10/07 - 05/16) |  |  | PFF44-403-23BLK | Rear Anti Roll Bar To Chassis Bush 23mm | 27.709 | 67.61 | 2 | 2 | 13 |  | 23mm | 4156A033 |  |  | 5055676519627 | 2022-02-11
Road | Mitsubishi | Lancer Evolution X CZ4A (10/07 - 05/16) |  |  | PFF44-403-25 | Rear Anti Roll Bar To Chassis Bush 25mm | 25.377 | 61.9199 | 2 | 2 | 13 | Suits 25mm aftermarket bars | 25mm | MR554095 |  |  | 5055676505798 | 2022-02-11
Road | Mitsubishi | Lancer Evolution X CZ4A (10/07 - 05/16) |  |  | PFF44-403-25 | Front Anti Roll Bar To Chassis Bush 25mm | 25.377 | 61.9199 | 2 | 2 | 3 |  | 25mm | MR554095 |  |  | 5055676505798 | 2022-02-11
Black | Mitsubishi | Lancer Evolution X CZ4A (10/07 - 05/16) |  |  | PFF44-403-25BLK | Front Anti Roll Bar To Chassis Bush 25mm | 27.709 | 67.61 | 2 | 2 | 3 |  | 25mm | MR554095 |  |  | 5055676532176 | 2022-02-14
Black | Mitsubishi | Lancer Evolution X CZ4A (10/07 - 05/16) |  |  | PFF44-403-25BLK | Rear Anti Roll Bar To Chassis Bush 25mm | 27.709 | 67.61 | 2 | 2 | 13 | Suits 25mm aftermarket bars | 25mm | MR554095 |  |  | 5055676532176 | 2022-02-11
Road | Mitsubishi | Lancer Evolution X CZ4A (10/07 - 05/16) |  |  | PFF44-403-27 | Front Anti Roll Bar To Chassis Bush 27mm | 25.377 | 61.9199 | 2 | 2 | 3 | Suits 27mm aftermarket bars | 27mm |  |  |  | 5055676505804 | 2022-02-11
Black | Mitsubishi | Lancer Evolution X CZ4A (10/07 - 05/16) |  |  | PFF44-403-27BLK | Front Anti Roll Bar To Chassis Bush 27mm | 27.709 | 67.61 | 2 | 2 | 3 | Suits 27mm aftermarket bars | 27mm |  |  |  | 5055676514851 | 2022-02-11
Road | Mitsubishi | Outlander | Outlander (2003 - 2013) |  | PFA100-14 | PowerAlign Camber Bolt Kit (14mm) | 28.49 | 34.7578 | 1 | 1 |  | Kit contains 2 camber bolts, tab washers and nuts. Camber adjusting bolt to replace the original 14mm bolt. This fits 2 bolt hub to strut models only. Check bolt diameter. Why not add our Magnetic Camber Gauge to your tool kit so that you can make pit garage adjustments to your suspension using PowerAlign Camber Bolts.Click HERE for more information | 14mm |  |  |  | 5055676526700 | 2022-06-13
Road | Mitsubishi | Outlander | Outlander (2003 - 2013) |  | PFR44-120 | Rear Diff Front Mounting Bush | 41.47 | 101.1868 | 2 | 2 | 14 | Fits AYC rear differentials only. Does not fit RS models. For RS models use PFR44-420. |  | Bush = MB844818 | Support Arm = MB856433 | Support Arm = MN101361 | 5055676505606 | 2022-07-05
Road | Mitsubishi | Outlander | Outlander PHEV (2013-) |  | PFA100-14 | PowerAlign Camber Bolt Kit (14mm) | 28.49 | 34.7578 | 1 | 1 |  | Kit contains 2 camber bolts, tab washers and nuts. Camber adjusting bolt to replace the original 14mm bolt. This fits 2 bolt hub to strut models only. Check bolt diameter. Why not add our Magnetic Camber Gauge to your tool kit so that you can make pit garage adjustments to your suspension using PowerAlign Camber Bolts.Click HERE for more information | 14mm |  |  |  | 5055676526700 | 2022-06-13
Road | Mitsubishi | Outlander | Outlander PHEV (2013-) |  | PFR44-630 | Rear Motor Mount Front Bush Inc. Bracket | 156.343 | 190.7385 | 1 | 1 | 30 | PFR44-630 Rear Motor Mount Front Bush Inc. Bracket is a pre-assembled direct bolt-on replacement for the OEM electric motor mount on the rear axle, combining our signature Purple 80A Durometer Polyurethane material with an in-house CNC machined aluminium bracket. By using our road-biased polyurethane blend we have optimised the design for durability, without compromising on the comfort or ride quality. This makes the product ideal for your daily use car, helping to restore handling and driving response. Many Outlander PHEV owners are experiencing the failing of the rear motor mount, with some reports of the bush failing after a mere 10000 miles.PFR44-630 Rear Motor Mount Front Bush Inc. Bracket is a pre-assembled direct bolt-on replacement for the OEM motor mount, combining our signature Purple 80A Durometer Polyurethane material withan in-house CNC machined aluminium bracket.This failure resultsin a series of issues with the ride of the vehicle, most notably a knock when acceleratingand a very unresponsive drive. Currently, the only solution to the problemis to replace the broken mount with a replacement OEM part.The PFR44-630 is a long-lasting and durable solution, designed to revive the responsiveness of your car.By using ourroad-biasedpolyurethane blendwe have optimised the design for durability, without compromising on the comfort or ride quality. This makes the product ideal for your daily use car,helping to restore handling and driving response. |  | 3517A053 | 3517A090 |  | 5055676542007 | 2022-08-04
Road | Mitsubishi | Shogun V7* Models (2000-2006) |  |  | PFF44-301 | Front Upper Wishbone Bush | 34.331 | 167.5353 | 4 | 4 | 1 | [5 empty] | 5055676505699 | 2011-12-08
Road | Mitsubishi | Shogun V7* Models (2000-2006) |  |  | PFF44-302 | Front Lower Wishbone Front Bush | 36.278 | 88.5183 | 2 | 2 | 2 | [5 empty] | 5055676505705 | 2011-12-08
Road | Mitsubishi | Shogun V7* Models (2000-2006) |  |  | PFF44-303 | Front Lower Wishbone Rear Bush | 36.278 | 88.5183 | 2 | 2 | 3 | [5 empty] | 5055676505712 | 2011-12-08
Road | Mitsubishi | Shogun V7* Models (2000-2006) |  |  | PFF44-305-31 | Front Anti Roll Bar Mounting 31mm | 25.377 | 61.9199 | 2 | 2 | 5 |  | 31mm |  |  |  | 5055676505729 | 2011-12-08
Road | Mitsubishi | Shogun V7* Models (2000-2006) |  |  | PFR44-306 | Rear Upper Wishbone Front Bush | 34.331 | 83.7676 | 2 | 2 | 6 |  |  | Arm = MR508131 / MR508132 |  |  | 5055676505736 | 2022-10-04
Road | Mitsubishi | Shogun V7* Models (2000-2006) |  |  | PFR44-307 | Rear Trailing Arm Bush | 38.225 | 93.269 | 2 | 2 | 7 |  |  | MR374674 | MR510418 |  | 5055676505743 | 2022-10-04
Road | Mitsubishi | Shogun V7* Models (2000-2006) |  |  | PFR44-308 | Rear Lower Control Arm Inner Bush | 34.331 | 83.7676 | 2 | 2 | 8 |  |  | MR374672 |  |  | 5055676505750 | 2022-10-04
Road | Mitsubishi | Shogun V7* Models (2000-2006) |  |  | PFR44-309 | Rear Upper Wishbone Rear Bush | 34.331 | 83.7676 | 2 | 2 | 9 |  |  | Arm = MR508131 / MR508132 |  |  | 5055676505767 | 2022-10-04
Road | Mitsubishi | Shogun V7* Models (2000-2006) |  |  | PFR44-310-24 | Rear Anti Roll Bar Mounting 24mm | 25.377 | 61.9199 | 2 | 2 | 10 |  | 24mm |  |  |  | 5055676505774 | 2011-12-08
Road | Nissan | Almera (1995 - 2006) |  |  | PFA100-12 | PowerAlign Camber Bolt Kit (12mm x 60mm) | 27.324 | 33.3353 | 1 | 1 |  | Kit contains 2 x 12.9 Steel camber bolts, tab washers and nuts. Camber adjusting bolt to replace the original 12mm bolt. This fits 2 bolt hub to strut models only. Check bolt diameter. Why not add our Magnetic Camber Gauge to your tool kit so that you can make pit garage adjustments to your suspension using PowerAlign Camber Bolts.Click HERE for more information | 12mm |  |  |  | 5055676528063 | 2022-10-03
Road | Nissan | Almera (2007 - 2011) |  |  | PFA100-14 | PowerAlign Camber Bolt Kit (14mm) | 28.49 | 34.7578 | 1 | 1 |  | Kit contains 2 camber bolts, tab washers and nuts. Camber adjusting bolt to replace the original 14mm bolt. This fits 2 bolt hub to strut models only. Check bolt diameter. Why not add our Magnetic Camber Gauge to your tool kit so that you can make pit garage adjustments to your suspension using PowerAlign Camber Bolts.Click HERE for more information | 14mm |  |  |  | 5055676526700 | 2022-06-13
Road | Nissan | Altima (1993 - 1997) |  |  | PFA100-12 | PowerAlign Camber Bolt Kit (12mm x 60mm) | 27.324 | 33.3353 | 1 | 1 |  | Kit contains 2 x 12.9 Steel camber bolts, tab washers and nuts. Camber adjusting bolt to replace the original 12mm bolt. This fits 2 bolt hub to strut models only. Check bolt diameter. Why not add our Magnetic Camber Gauge to your tool kit so that you can make pit garage adjustments to your suspension using PowerAlign Camber Bolts.Click HERE for more information | 12mm |  |  |  | 5055676528063 | 2022-10-03
Road | Nissan | Cabstar F24M & F24W (2006 - 2013) |  |  | PFF46-202-30 | Front Anti Roll Bar Bush 30mm | 24.662 | 60.1753 | 2 | 2 | 3 |  | 30mm | 54613-WL010 | 54613-7Z110 |  | 5055676555076 | 2021-01-28
Road | Nissan | Cube (2009 on ) |  |  | PFA100-14 | PowerAlign Camber Bolt Kit (14mm) | 28.49 | 34.7578 | 1 | 1 |  | Kit contains 2 camber bolts, tab washers and nuts. Camber adjusting bolt to replace the original 14mm bolt. This fits 2 bolt hub to strut models only. Check bolt diameter. Why not add our Magnetic Camber Gauge to your tool kit so that you can make pit garage adjustments to your suspension using PowerAlign Camber Bolts.Click HERE for more information | 14mm |  |  |  | 5055676526700 | 2022-06-13
Road | Nissan | Cube (2009 on ) |  |  | PFF60-8025 | Lower Torque Mount (Road) | 168.025 | 204.9905 | 1 | 1 | 20 | PFF60-8025 is significantly stiffer than the OE mount and recommended for standard or mildly tuned road cars, using a combination of our Yellow 70A and Purple 80A durometer materials. A small increase in NVH, usually at idle should be expected when stiffening the connecting mount between the engine/transmission and subframe. |  | 8200509784 | 8200777542 | 8200042454 | 5055676532657 | 2021-01-25
Black | Nissan | Cube (2009 on ) |  |  | PFF60-8025BLK | Lower Torque Mount (Track/Msport) | 184.833 | 225.4963 | 1 | 1 | 20 | PFF60-8025BLK sees both bushes being made in our hardest Black 95A durometer material, providing the stiffest link between engine and chassis, for hard track and motorsport use.. An increase in NVH should be expected when fitting this part. For an insert only, use PFF60-820 (only fits pressed, rubber-coated OEM mount). Not suitable for diesels. |  | 8200509784 | 8200777542 | 8200042454 | 5055676536839 | 2021-01-25
Road | Nissan | Cube (2009 on ) |  |  | PFF60-8025P | Lower Torque Mount (Fast Road) | 168.025 | 204.9905 | 1 | 1 | 20 | PFF60-8025P is a further 20% stiffer than PFF60-8025 being made solely in our Purple 80A durometer material and is recommended for more heavily tuned road or occasional track cars. A small increase in NVH, usually at idle should be expected when stiffening the connecting mount between the engine/transmission and subframe. For an insert only use PFF60-820 (only fits pressed, rubber-coated OEM mount). |  | 8200509784 | 8200777542 | 8200042454 | 5055676532664 | 2021-01-25
Road | Nissan | Cube (2009 on ) |  |  | PFF60-901 | Front Arm Front Bush | 32.384 | 79.017 | 2 | 2 | 1 | [5 empty] | 5055676527684 | 2021-09-29
Black | Nissan | Cube (2009 on ) |  |  | PFF60-901BLK | Front Arm Front Bush | 35.629 | 86.9348 | 2 | 2 | 1 | [5 empty] | 5055676527691 | 2021-09-29
Road | Nissan | Cube (2009 on ) |  |  | PFF60-902 | Front Arm Rear Bush | 47.311 | 115.4388 | 2 | 2 | 2 |  |  | 545050794R, 545050399R, 8660005376, 545050399R, 8660005376, 545050794R |  |  | 5055676527721 | 2021-09-29
Black | Nissan | Cube (2009 on ) |  |  | PFF60-902BLK | Front Arm Rear Bush | 51.854 | 126.5238 | 2 | 2 | 2 |  |  | 545050794R, 545050399R, 8660005376, 545050399R, 8660005376, 545050794R |  |  | 5055676527738 | 2021-09-29
Road | Nissan | Cube (2009 on ) |  |  | PFF60-902G | Front Arm Rear Bush Caster Offset | 54.45 | 132.858 | 2 | 2 | 2 | PFF60-902G provides a fixed 4mm offset to provide +/- 0.5 caster offset for improved steering feel. Additional caster will also create additional negative camber on turn giving improved tyre contact with the road under heavy cornering. For a non-offset version of this bush please use PFF60-902. |  | 545050794R, 545050399R, 8660005376, 545050399R, 8660005376, 545050794R |  |  | 5055676553065 | 2021-09-29
Black | Nissan | Cube (2009 on ) |  |  | PFF60-902GBLK | Front Arm Rear Bush Caster Offset | 59.642 | 145.5265 | 2 | 2 | 2 | PFF60-902G provides a fixed 4mm offset to provide +/- 0.5 caster offset for improved steering feel. Additional caster will also create additional negative camber on turn giving improved tyre contact with the road under heavy cornering. For a non-offset version of this bush please use PFF60-902. |  | 545050794R, 545050399R, 8660005376, 545050399R, 8660005376, 545050794R |  |  | 5055676553072 | 2021-09-29
Road | Nissan | Cube (2009 on ) |  |  | PFR60-810 | Rear Beam Mounting Bush | 44.715 | 109.1046 | 2 | 2 | 10 |  |  | 550455096R |  |  | 5055676527561 | 2022-08-22
Black | Nissan | Cube (2009 on ) |  |  | PFR60-810BLK | Rear Beam Mounting Bush | 49.192 | 120.0285 | 2 | 2 | 10 |  |  | 550455096R |  |  | 5055676527578 | 2022-08-22
Road | Nissan | Elgrand E51 (2002 - 2010) |  |  | PFF46-202-30 | Front Anti Roll Bar Bush 30mm | 24.662 | 60.1753 | 2 | 2 | 3 |  | 30mm | 54613-WL010 | 54613-7Z110 |  | 5055676555076 | 2021-01-28
Road | Nissan | Elgrand E51 (2002 - 2010) |  |  | PFF46-601 | Front Arm Front Bush | 37.576 | 91.6854 | 2 | 2 | 1 | [5 empty] | 5055676525833 | 2014-06-25
Road | Nissan | Elgrand E51 (2002 - 2010) |  |  | PFF46-602 | Front Arm Rear Bush | 33.033 | 80.6005 | 2 | 2 | 2 | [5 empty] | 5055676525840 | 2020-12-21
Road | Nissan | Elgrand E51 (2002 - 2010) |  |  | PFR46-613-25 | Rear Anti Roll Bar Bush 25mm | 24.662 | 60.1753 | 2 | 2 | 13 |  | 25mm | 56243WL006 |  |  | 5055676555083 | 2021-01-28
Road | Nissan | GT-R (2008 on) |  |  | PF46-760 | Jack Pad Adaptor | 26.543 | 32.3825 | 1 | 1 |  | When you're working on a GT-R, you want to have the utmost certainty that your lift or jack is firmly holding the car. Made from our Black 95A durometer PUfor durability and designed to fit into the original rectangular plastic lifting point, these handy workshop widgets helplift/jackingstability and location whilst protecting the underside of yours/your customer's vehicle. Powerflex PF46-760 and the OE jacking point trim: 74890-JF00A. Original Nissan part is not included with PF46-760To use, simply place our Jack Pad on your trolley jack, align with the recess in the original plastic lifting point and lift the car correctly and securely. |  | 74890-JF00A |  |  | 5055676556172 | 2022-06-14
Road | Nissan | GT-R (2008 on) |  |  | PFR46-732 | Rear Differential-to-Subframe Mounting Bush | 110.913 | 270.6277 | 2 | 2 | 32 | PFR46-732 Rear Differential-to-Subframe Mounting Bushes use our Purple 80A durometer bush material alongside CNC-machined Aluminium and Steel components to provide a durable, semi-solid mounting location for the rear transaxle; allowing your GT-R to put its power down more directly without excessive on-off throttle deflection. Stiffness is increased by 250% radially over the voided OE rubber bush. Nissan does not sell replacement bushes for this location as the bushes are sold as part of the subframe, and witha new rear subframe costing over 1200, our new bushes make for a very cost-effective replacement solution. For those after a track/motorsport-focused, no-compromise solution; these bushes are also available in ourBlack Series95A material,increasing stiffness by 550%: |  | 55400JF00B | 55400KB50A |  | 5055676552600 | 2022-09-05
Black | Nissan | GT-R (2008 on) |  |  | PFR46-732BLK | Rear Differential-to-Subframe Mounting Bush | 118.052 | 288.0469 | 2 | 2 | 32 | PFR46-732BLK Rear Differential-to-Subframe Mounting Bushes use our Black 95A durometer bush material alongside CNC-machined Aluminium and Steel components to provide a durable, semi-solid mounting location for the rear transaxle; allowing your GT-R to put its power down more directly without excessive on-off throttle deflection. Stiffness is increased by 550% radially over the voided OE rubber bush. Nissan does not sell replacement bushes for this location as the bushes are sold as part of the subframe, and witha new rear subframe costing over 1200, our new bushes make for a very cost-effective replacement solution. |  | 55400JF00B | 55400KB50A |  | 5055676552617 | 2022-09-02
Road | Nissan | Juke (2011 on) |  |  | PFA100-14 | PowerAlign Camber Bolt Kit (14mm) | 28.49 | 34.7578 | 1 | 1 |  | Kit contains 2 camber bolts, tab washers and nuts. Camber adjusting bolt to replace the original 14mm bolt. This fits 2 bolt hub to strut models only. Check bolt diameter. Why not add our Magnetic Camber Gauge to your tool kit so that you can make pit garage adjustments to your suspension using PowerAlign Camber Bolts.Click HERE for more information | 14mm |  |  |  | 5055676526700 | 2022-06-13
Road | Nissan | Juke (2011 on) |  |  | PFF46-801 | Front Wishbone Front Bush | 45.364 | 110.6882 | 2 | 2 | 1 |  |  | 54500BA60A / 54501BA60A | 54500-1KA0A | 5455-1KA0B | 5055676544629 | 2022-10-06
Black | Nissan | Juke (2011 on) |  |  | PFF46-801BLK | Front Wishbone Front Bush | 45.364 | 110.6882 | 2 | 2 | 1 |  |  | 54500BA60A / 54501BA60A | 54500-1KA0A | 5455-1KA0B | 5055676546388 | 2022-10-06
Road | Nissan | Juke (2011 on) |  |  | PFF46-802 | Front Wishbone Rear Bush | 47.96 | 117.0224 | 2 | 2 | 2 |  |  | 54500-BB00A | 54501JY00A |  | 5055676544643 | 2022-10-06
Black | Nissan | Juke (2011 on) |  |  | PFF46-802BLK | Front Wishbone Rear Bush | 52.503 | 128.1073 | 2 | 2 | 2 |  |  | 54500-BB00A | 54501JY00A |  | 5055676546395 | 2022-10-06
Road | Nissan | Juke (2011 on) |  |  | PFF46-803-21 | Front Anti Roll Bar Bush 21mm | 25.245 | 61.5978 | 2 | 2 | 3 | Please check anti-roll bar diameter before ordering. | 21mm | 54613-JD04A |  |  | 5055676538253 | 2018-09-11
Black | Nissan | Juke (2011 on) |  |  | PFF46-803-21BLK | Front Anti Roll Bar Bush 21mm | 27.775 | 67.771 | 2 | 2 | 3 |  | 21mm | 54613-JD04A |  |  | 5055676546364 | 2018-11-22
Road | Nissan | Juke (2011 on) |  |  | PFF46-803-23 | Front Anti Roll Bar Bush 23mm | 25.245 | 61.5978 | 2 | 2 | 3 | Please check anti-roll bar diameter before ordering. | 23mm | 54613-JD03A |  |  | 5055676538260 | 2018-11-21
Black | Nissan | Juke (2011 on) |  |  | PFF46-803-23BLK | Front Anti Roll Bar Bush 23mm | 27.775 | 67.771 | 2 | 2 | 3 |  | 23mm | 54613-JD03A |  |  | 5055676546371 | 2018-11-22
Road | Nissan | Juke (2011 on) |  |  | PFF46-820 | Upper Engine Mount Torque Arm Bush Insert | 34.331 | 41.8838 | 1 | 1 | 20 |  |  | 113501KC0A |  |  | 5055676540010 | 2019-05-14
Black | Nissan | Juke (2011 on) |  |  | PFF46-820BLK | Upper Engine Mount Torque Arm Bush Insert | 37.576 | 45.8427 | 1 | 1 | 20 |  |  | 113501KC0A |  |  | 5055676540027 | 2019-05-14
Road | Nissan | Juke (2011 on) |  |  | PFF46-821 | Lower Engine Mount Insert | 34.331 | 41.8838 | 1 | 1 | 21 | PFF46-821 insert fits the cast aluminium mount OE No. 113601KC0A as fitted to 2wd 5/6 speed Manual vehicles. |  | 113601KC0A |  |  | 5055676546340 | 2019-04-16
Black | Nissan | Juke (2011 on) |  |  | PFF46-821BLK | Lower Engine Mount Insert | 37.576 | 45.8427 | 1 | 1 | 21 | PFF46-821 insert fits the cast aluminium mount OE No. 113601KC0A as fitted to 2wd 5/6 speed Manual vehicles. |  | 113601KC0A |  |  | 5055676546357 | 2019-04-16
Road | Nissan | Juke (2011 on) |  |  | PFF46-822 | Lower Engine Mount Insert | 34.331 | 41.8838 | 1 | 1 | 21 | PFF46-822 insert fits the black rubberised mount OE No. 113601KA0A as fitted to 2wd and 4wd CVT vehicles. |  | 113601KA0A |  |  | 5055676546326 | 2019-04-16
Black | Nissan | Juke (2011 on) |  |  | PFF46-822BLK | Lower Engine Mount Insert | 37.576 | 45.8427 | 1 | 1 | 21 | PFF46-822 insert fits the black rubberised mount OE No. 113601KA0A as fitted to 2wd and 4wd CVT vehicles. |  | 113 |  |  | 5055676546333 | 2019-04-16
Road | Nissan | Largo C23 (1991 - 2001) |  |  | PFF46-202-30 | Front Anti Roll Bar Bush 30mm | 24.662 | 60.1753 | 2 | 2 | 3 |  | 30mm | 54613-WL010 | 54613-7Z110 |  | 5055676555076 | 2021-01-28
Road | Nissan | Laurel C34 & C35 (1993 - 2002) |  |  | PFF46-218 | Front Lower Radius Arm To Chassis | 55.748 | 136.0251 | 2 | 2 | 3 | Fits 2WD models only |  |  |  |  | 5055676506085 | 2021-03-23
Black | Nissan | Laurel C34 & C35 (1993 - 2002) |  |  | PFF46-218BLK | Front Lower Radius Arm To Chassis | 60.94 | 148.6936 | 2 | 2 | 3 | Fits 2WD models only |  |  |  |  | 5055676506092 | 2021-03-23
Road | Nissan | Laurel C34 & C35 (1993 - 2002) |  |  | PFF46-219 | Front Lower Radius Arm To Chassis Bush | 55.748 | 136.0251 | 2 | 2 | 3 |  |  | 5447605U00 | 5446805U00 | 5446905U00 | 5055676555205 | 2021-03-23
Black | Nissan | Laurel C34 & C35 (1993 - 2002) |  |  | PFF46-219BLK | Front Lower Radius Arm To Chassis Bush | 55.748 | 136.0251 | 2 | 2 | 3 |  |  | 5447605U00 | 5446805U00 | 5446905U00 | 5055676555212 | 2021-03-23
Road | Nissan | Laurel C34 & C35 (1993 - 2002) |  |  | PFR46-204 | Rear Link Bush | 31.086 | 303.3994 | 8 | 8 | 4 | These are Non-Adjustable. For Camber Adjustable bushes, use PFR46-204G. - These fit all Skyline R32/R33/R34 Models excluding HICAS. - These fit all S13/S14/S15 Models excluding HICAS. |  |  |  |  | 5055676505972 | 2021-02-05
Black | Nissan | Laurel C34 & C35 (1993 - 2002) |  |  | PFR46-204BLK | Rear Link Bush | 34.199 | 333.7822 | 8 | 8 | 4 | These are Non-Adjustable. For Camber Adjustable bushes, use PFR46-204GBLK. - These fit all Skyline R32/R33/R34 Models excluding HICAS. - These fit all S13/S14/S15 Models excluding HICAS. |  |  |  |  | 5055676523020 | 2021-02-05
Road | Nissan | Laurel C34 & C35 (1993 - 2002) |  |  | PFR46-204G | Rear Upper Arm Bush - Camber Adjust | 42.768 | 417.4157 | 8 | 8 | 4 | PFR46-204G are on car adjustable bushes to replace all the rear upper arm bushes allowing camber adjustment of +/-1.5 deg. PFR46-204 are non adjustable bushes. - These fit all Skyline R32/R33/R34 Models excluding HICAS. - These fit all S13/S14/S15 Models excluding HICAS. |  |  |  |  | 5055676505989 | 2021-02-05
Black | Nissan | Laurel C34 & C35 (1993 - 2002) |  |  | PFR46-204GBLK | Rear Upper Arm Bush - Camber Adjust | 47.058 | 459.2861 | 8 | 8 | 4 | PFR46-204G are on car adjustable bushes to replace all the rear upper arm bushes allowing camber adjustment of +/-1.5 deg. PFR46-204 are non adjustable bushes. - These fit all Skyline R32/R33/R34 Models excluding HICAS. - These fit all S13/S14/S15 Models excluding HICAS. |  |  |  |  | 5055676523037 | 2021-02-05
Road | Nissan | Laurel C34 & C35 (1993 - 2002) |  |  | PFR46-205 | Rear Toe Link Inner Bush | 32.384 | 79.017 | 2 | 2 | 5 | Will not fit models with HICAS rear-wheel steering system. |  | 551200P000 |  |  | 5055676505996 | 2021-02-19
Black | Nissan | Laurel C34 & C35 (1993 - 2002) |  |  | PFR46-205BLK | Rear Toe Link Inner Bush | 35.629 | 86.9348 | 2 | 2 | 5 | Will not fit models with HICAS rear-wheel steering system. |  | 551200P000 |  |  | 5055676523389 | 2021-02-19
Road | Nissan | Laurel C34 & C35 (1993 - 2002) |  |  | PFR46-208 | Rear Toe Link Outer Bush | 32.384 | 79.017 | 2 | 2 | 10 | These are Non-Adjustable. - These fit all Skyline R32/R33/R34 Models excluding HICAS. - These fit all S13/S14/S15 Models excluding HICAS. |  |  |  |  | 5055676517937 | 2021-02-05
Black | Nissan | Laurel C34 & C35 (1993 - 2002) |  |  | PFR46-208BLK | Rear Toe Link Outer Bush | 35.629 | 86.9348 | 2 | 2 | 10 | These are Non-Adjustable. - These fit all Skyline R32/R33/R34 Models excluding HICAS. - These fit all S13/S14/S15 Models excluding HICAS. |  |  |  |  | 5055676523396 | 2021-02-05
Road | Nissan | Laurel C34 & C35 (1993 - 2002) |  |  | PFR46-210 | Rear Lower Arm Bush | 32.384 | 158.0339 | 4 | 4 | 7 | PFR46-210 fits S14/S15 & R33/R34 only - Bush length 50mm with an OD of 31.25mm. For 200SX S13 & Skyline R32 models use PFR46-203 - Bush length is 45mm with an OD of 33mm. |  |  |  |  | 5055676506047 | 2021-02-04
Black | Nissan | Laurel C34 & C35 (1993 - 2002) |  |  | PFR46-210BLK | Rear Lower Arm Bush | 32.384 | 158.0339 | 4 | 4 | 7 | PFR46-210BLK fits S14/S15 & R33/R34 only - Bush length 50mm with an OD of 31.25mm. For 200SX S13 & Skyline R32 models use PFR46-203BLK - Bush length is 45mm with an OD of 33mm. |  |  |  |  | 5055676520630 | 2021-02-04
Road | Nissan | Laurel C34 & C35 (1993 - 2002) |  |  | PFR46-212 | Rear Subframe Mounting Bush | 52.503 | 256.2146 | 4 | 4 | 9 | These parts are full replacement bushes. If you require inserts to be used in conjunction with the original bush then please PFR46-215. |  | 55400-68F10 / 55400-68F12 | 55400-68F20 / 55400-24U00 |  | 5055676506054 | 2021-02-04
Black | Nissan | Laurel C34 & C35 (1993 - 2002) |  |  | PFR46-212BLK | Rear Subframe Mounting Bush | 57.761 | 281.8737 | 4 | 4 | 9 | These parts are full replacement bushes. If you require inserts to be used in conjunction with the original bush then please PFR46-215. |  | 55400-68F10 / 55400-68F12 | 55400-68F20 / 55400-24U00 |  | 5055676506061 | 2021-02-04
Road | Nissan | Laurel C34 & C35 (1993 - 2002) |  |  | PFR46-215 | Rear Subframe Bush Insert kit | 24.596 | 120.0285 | 4 | 4 | 9 | PFR46-215 are an insert that are to be used in conjunction with the original rubber bush. If you require a full replacement bush, then please PFR46-212. |  | 55400-68F10 / 55400-68F12 | 55400-68F20 / 55400-24U00 |  | 5055676506078 | 2021-02-04
Road | Nissan | Laurel C34 & C35 (1993 - 2002) |  |  | PFR46-410 | Rear Differential Front Mounting Bush | 32.384 | 79.017 | 2 | 2 | 11 | [5 empty] | 5055676506122 | 2021-02-04
Black | Nissan | Laurel C34 & C35 (1993 - 2002) |  |  | PFR46-410BLK | Rear Differential Front Mounting Bush | 35.629 | 86.9348 | 2 | 2 | 11 | [5 empty] | 5055676518385 | 2021-02-04
Road | Nissan | Leaf (2011 on ) |  |  | PFA100-14 | PowerAlign Camber Bolt Kit (14mm) | 28.49 | 34.7578 | 1 | 1 |  | Kit contains 2 camber bolts, tab washers and nuts. Camber adjusting bolt to replace the original 14mm bolt. This fits 2 bolt hub to strut models only. Check bolt diameter. Why not add our Magnetic Camber Gauge to your tool kit so that you can make pit garage adjustments to your suspension using PowerAlign Camber Bolts.Click HERE for more information | 14mm |  |  |  | 5055676526700 | 2022-06-13
Road | Nissan | Leaf (2011 on ) |  |  | PFF46-801 | Front Wishbone Front Bush | 45.364 | 110.6882 | 2 | 2 | 1 |  |  | 54500BA60A / 54501BA60A | 54500-1KA0A | 5455-1KA0B | 5055676544629 | 2022-10-06
Black | Nissan | Leaf (2011 on ) |  |  | PFF46-801BLK | Front Wishbone Front Bush | 45.364 | 110.6882 | 2 | 2 | 1 |  |  | 54500BA60A / 54501BA60A | 54500-1KA0A | 5455-1KA0B | 5055676546388 | 2022-10-06
Road | Nissan | Leaf (2011 on ) |  |  | PFF46-802 | Front Wishbone Rear Bush | 47.96 | 117.0224 | 2 | 2 | 2 |  |  | 54500-BB00A | 54501JY00A |  | 5055676544643 | 2022-10-06
Road | Nissan | Leaf (2011 on ) |  |  | PFF46-803-21 | Front Anti Roll Bar Bush 21mm | 25.245 | 61.5978 | 2 | 2 | 3 | Please check anti-roll bar diameter before ordering. | 21mm | 54613-JD04A |  |  | 5055676538253 | 2018-09-11
Black | Nissan | Leaf (2011 on ) |  |  | PFF46-803-21BLK | Front Anti Roll Bar Bush 21mm | 27.775 | 67.771 | 2 | 2 | 3 |  | 21mm | 54613-JD04A |  |  | 5055676546364 | 2018-11-22
Road | Nissan | Maxima (1988 - 1994) |  |  | PFA100-12 | PowerAlign Camber Bolt Kit (12mm x 60mm) | 27.324 | 33.3353 | 1 | 1 |  | Kit contains 2 x 12.9 Steel camber bolts, tab washers and nuts. Camber adjusting bolt to replace the original 12mm bolt. This fits 2 bolt hub to strut models only. Check bolt diameter. Why not add our Magnetic Camber Gauge to your tool kit so that you can make pit garage adjustments to your suspension using PowerAlign Camber Bolts.Click HERE for more information | 12mm |  |  |  | 5055676528063 | 2022-10-03
Road | Nissan | Maxima (1995 - 2013) |  |  | PFA100-14 | PowerAlign Camber Bolt Kit (14mm) | 28.49 | 34.7578 | 1 | 1 |  | Kit contains 2 camber bolts, tab washers and nuts. Camber adjusting bolt to replace the original 14mm bolt. This fits 2 bolt hub to strut models only. Check bolt diameter. Why not add our Magnetic Camber Gauge to your tool kit so that you can make pit garage adjustments to your suspension using PowerAlign Camber Bolts.Click HERE for more information | 14mm |  |  |  | 5055676526700 | 2022-06-13
Road | Nissan | Micra | K11 - Gen2 (1992 - 2002) |  | EXH025 | Universal Exhaust Mount | 14.861 | 18.1304 | 1 | 1 |  |  |  | 712772740 | TBA-206514F100, TBA-255275 | TBA-3465617, TBA-46465766 | 5055676540768 | 2020-10-02
Road | Nissan | Micra | K11 - Gen2 (1992 - 2002) |  | PFA100-12 | PowerAlign Camber Bolt Kit (12mm x 60mm) | 27.324 | 33.3353 | 1 | 1 |  | Kit contains 2 x 12.9 Steel camber bolts, tab washers and nuts. Camber adjusting bolt to replace the original 12mm bolt. This fits 2 bolt hub to strut models only. Check bolt diameter. Why not add our Magnetic Camber Gauge to your tool kit so that you can make pit garage adjustments to your suspension using PowerAlign Camber Bolts.Click HERE for more information | 12mm |  |  |  | 5055676528063 | 2022-10-03
Road | Nissan | Micra | K12 - Gen3 (2003 - 2010) |  | PFA100-12 | PowerAlign Camber Bolt Kit (12mm x 60mm) | 27.324 | 33.3353 | 1 | 1 |  | Kit contains 2 x 12.9 Steel camber bolts, tab washers and nuts. Camber adjusting bolt to replace the original 12mm bolt. This fits 2 bolt hub to strut models only. Check bolt diameter. Why not add our Magnetic Camber Gauge to your tool kit so that you can make pit garage adjustments to your suspension using PowerAlign Camber Bolts.Click HERE for more information | 12mm |  |  |  | 5055676528063 | 2022-10-03
Road | Nissan | Micra | K12 - Gen3 (2003 - 2010) |  | PFF60-525 | Gearbox Mounting Bush Insert | 34.331 | 41.8838 | 1 | 1 | 22 | This polyurethane insert fits into and fills voids in the original rubber bush. It is designed to limit movement of the engine and gearbox to provide additional stability under acceleration. |  | 8200352861 | 11220BN720 |  | 5055676531384 | 2017-05-30
Black | Nissan | Micra | K12 - Gen3 (2003 - 2010) |  | PFF60-525BLK | Gearbox Mounting Bush Insert | 37.774 | 46.0843 | 1 | 1 | 22 | This polyurethane insert fits into and fills voids in the original rubber bush. It is designed to limit movement of the engine and gearbox to provide additional stability under acceleration. |  | 8200352861 | 11220BN720 |  | 5055676531391 | 2020-09-03
Road | Nissan | Micra | K12 - Gen3 (2003 - 2010) |  | PFF60-803-20.5 | Front Anti Roll Bar Bush 20.5mm | 23.298 | 56.8471 | 2 | 2 | 3 | This bush is half the length of the bracket and uses a spacer, for models with full bush with no spacer use PFF60-503-*. | 20.5mm | 7701062549 | 7701059966 |  | 5055676527707 | 2018-04-05
Black | Nissan | Micra | K12 - Gen3 (2003 - 2010) |  | PFF60-803-20.5BLK | Front Anti Roll Bar Bush 20.5mm | 25.641 | 62.564 | 2 | 2 | 3 | This bush is half the length of the bracket and uses a spacer, for models with full bush with no spacer use PFF60-503-*. | 20.5mm | 7701062549 | 7701059966 |  | 5055676527714 | 2020-09-03
Road | Nissan | Micra | K12 - Gen3 (2003 - 2010) |  | PFF60-901 | Front Arm Front Bush | 32.384 | 79.017 | 2 | 2 | 1 | [5 empty] | 5055676527684 | 2021-09-29
Black | Nissan | Micra | K12 - Gen3 (2003 - 2010) |  | PFF60-901BLK | Front Arm Front Bush | 35.629 | 86.9348 | 2 | 2 | 1 | [5 empty] | 5055676527691 | 2021-09-29
Road | Nissan | Micra | K12 - Gen3 (2003 - 2010) |  | PFF60-902 | Front Arm Rear Bush | 47.311 | 115.4388 | 2 | 2 | 2 |  |  | 545050794R, 545050399R, 8660005376, 545050399R, 8660005376, 545050794R |  |  | 5055676527721 | 2021-09-29
Black | Nissan | Micra | K12 - Gen3 (2003 - 2010) |  | PFF60-902BLK | Front Arm Rear Bush | 51.854 | 126.5238 | 2 | 2 | 2 |  |  | 545050794R, 545050399R, 8660005376, 545050399R, 8660005376, 545050794R |  |  | 5055676527738 | 2021-09-29
Road | Nissan | Micra | K12 - Gen3 (2003 - 2010) |  | PFF60-902G | Front Arm Rear Bush Caster Offset | 54.45 | 132.858 | 2 | 2 | 2 | PFF60-902G provides a fixed 4mm offset to provide +/- 0.5 caster offset for improved steering feel. Additional caster will also create additional negative camber on turn giving improved tyre contact with the road under heavy cornering. For a non-offset version of this bush please use PFF60-902. |  | 545050794R, 545050399R, 8660005376, 545050399R, 8660005376, 545050794R |  |  | 5055676553065 | 2021-09-29
Black | Nissan | Micra | K12 - Gen3 (2003 - 2010) |  | PFF60-902GBLK | Front Arm Rear Bush Caster Offset | 59.642 | 145.5265 | 2 | 2 | 2 | PFF60-902G provides a fixed 4mm offset to provide +/- 0.5 caster offset for improved steering feel. Additional caster will also create additional negative camber on turn giving improved tyre contact with the road under heavy cornering. For a non-offset version of this bush please use PFF60-902. |  | 545050794R, 545050399R, 8660005376, 545050399R, 8660005376, 545050794R |  |  | 5055676553072 | 2021-09-29
Road | Nissan | Micra | K12 - Gen3 (2003 - 2010) |  | PFR60-810 | Rear Beam Mounting Bush | 44.715 | 109.1046 | 2 | 2 | 10 |  |  | 550455096R |  |  | 5055676527561 | 2022-08-22
Black | Nissan | Micra | K12 - Gen3 (2003 - 2010) |  | PFR60-810BLK | Rear Beam Mounting Bush | 49.192 | 120.0285 | 2 | 2 | 10 |  |  | 550455096R |  |  | 5055676527578 | 2022-08-22
Road | Nissan | Micra | K13 - Gen4 (2010 - 2017) |  | PFA100-12 | PowerAlign Camber Bolt Kit (12mm x 60mm) | 27.324 | 33.3353 | 1 | 1 |  | Kit contains 2 x 12.9 Steel camber bolts, tab washers and nuts. Camber adjusting bolt to replace the original 12mm bolt. This fits 2 bolt hub to strut models only. Check bolt diameter. Why not add our Magnetic Camber Gauge to your tool kit so that you can make pit garage adjustments to your suspension using PowerAlign Camber Bolts.Click HERE for more information | 12mm |  |  |  | 5055676528063 | 2022-10-03
Road | Nissan | Micra | K14 - Gen5 (2017 - on) |  | PFF46-1002 | Front Wishbone Rear Bush | 57.046 | 139.1922 | 2 | 2 | 2 | PFF46-1002 is a 3-pc design allowing for increased articulation of the front wishbone. For a caster offset version of this bush please use PFF46-1002G. |  | 545005FA1C / 545015FA1C |  |  | 5055676543677 | 2018-07-20
Black | Nissan | Micra | K14 - Gen5 (2017 - on) |  | PFF46-1002BLK | Front Wishbone Rear Bush | 62.887 | 153.4443 | 2 | 2 | 2 | PFF46-1002 is a 3-pc design allowing for increased articulation of the front wishbone. For a caster offset version of this bush please use PFF46-1002G. |  | 545005FA1C / 545015FA1C |  |  | 5055676543684 | 2018-07-20
Road | Nissan | Micra | K14 - Gen5 (2017 - on) |  | PFF46-1002G | Front Wishbone Rear Bush Caster Offset | 61.589 | 150.2772 | 2 | 2 | 2 | PFF46-1002G is a 3-pc design allowing for increased articulation of the front wishbone and provides +/- 0.5 caster offset . For a non-offset version of this bush please use PFF46-1002. |  | 545005FA1C / 545015FA1C |  |  | 5055676543691 | 2018-07-20
Black | Nissan | Micra | K14 - Gen5 (2017 - on) |  | PFF46-1002GBLK | Front Wishbone Rear Bush Caster Offset | 68.079 | 166.1128 | 2 | 2 | 2 | PFF46-1002G is a 3-pc design allowing for increased articulation of the front wishbone and provides +/- 0.5 caster offset . For a non-offset version of this bush please use PFF46-1002. |  | 545005FA1C / 545015FA1C |  |  | 5055676543707 | 2018-07-20
Road | Nissan | Micra | K14 - Gen5 (2017 - on) |  | PFF46-1020 | Lower Engine Mount Bush Insert | 31.086 | 37.9249 | 1 | 1 | 20 |  |  | 113605FA0A |  |  | 5055676501523 | 2018-05-31
Black | Nissan | Micra | K14 - Gen5 (2017 - on) |  | PFF46-1020BLK | Lower Engine Mount Bush Insert | 34.331 | 41.8838 | 1 | 1 | 20 |  |  | 113605FA0A |  |  | 5055676543660 | 2018-05-31
Road | Nissan | Murano (2003 - 2011) |  |  | PFA100-14 | PowerAlign Camber Bolt Kit (14mm) | 28.49 | 34.7578 | 1 | 1 |  | Kit contains 2 camber bolts, tab washers and nuts. Camber adjusting bolt to replace the original 14mm bolt. This fits 2 bolt hub to strut models only. Check bolt diameter. Why not add our Magnetic Camber Gauge to your tool kit so that you can make pit garage adjustments to your suspension using PowerAlign Camber Bolts.Click HERE for more information | 14mm |  |  |  | 5055676526700 | 2022-06-13
Road | Nissan | Note / Tiida (2006 - 2011) |  |  | PFA100-14 | PowerAlign Camber Bolt Kit (14mm) | 28.49 | 34.7578 | 1 | 1 |  | Kit contains 2 camber bolts, tab washers and nuts. Camber adjusting bolt to replace the original 14mm bolt. This fits 2 bolt hub to strut models only. Check bolt diameter. Why not add our Magnetic Camber Gauge to your tool kit so that you can make pit garage adjustments to your suspension using PowerAlign Camber Bolts.Click HERE for more information | 14mm |  |  |  | 5055676526700 | 2022-06-13
Road | Nissan | Note / Tiida (2006 - 2011) |  |  | PFF60-525 | Gearbox Mounting Bush Insert | 34.331 | 41.8838 | 1 | 1 | 22 | This polyurethane insert fits into and fills voids in the original rubber bush. It is designed to limit movement of the engine and gearbox to provide additional stability under acceleration. |  | 8200352861 | 11220BN720 |  | 5055676531384 | 2017-05-30
Black | Nissan | Note / Tiida (2006 - 2011) |  |  | PFF60-525BLK | Gearbox Mounting Bush Insert | 37.774 | 46.0843 | 1 | 1 | 22 | This polyurethane insert fits into and fills voids in the original rubber bush. It is designed to limit movement of the engine and gearbox to provide additional stability under acceleration. |  | 8200352861 | 11220BN720 |  | 5055676531391 | 2020-09-03
Black | Nissan | Note / Tiida (2006 - 2011) |  |  | PFF60-526BLK | Rear Lower Engine Mounting Bush | 79.761 | 97.3084 | 1 | 1 | 20 | This part replaces the larger bush in extruded bracket to suit 1.4, 1.6 and 2.0L petrol engines and also 1.5L diesel engines. For vehicles with a cast bracket use PFF60-524 or a rubberized bracket use either PFF60-820 or PFF60-920. PFF60-526 is designed to allow a controlled amount of engine movement through voids in the material. The kit includes polyurethane inserts that can be fitted to further reduce engine movement, perfect for track days or vehicles running increased power. |  | 8200500928 | 8200777542 |  | 5055676531735 | 2020-09-03
Road | Nissan | Note / Tiida (2006 - 2011) |  |  | PFF60-8025 | Lower Torque Mount (Road) | 168.025 | 204.9905 | 1 | 1 | 20 | PFF60-8025 is significantly stiffer than the OE mount and recommended for standard or mildly tuned road cars, using a combination of our Yellow 70A and Purple 80A durometer materials. A small increase in NVH, usually at idle should be expected when stiffening the connecting mount between the engine/transmission and subframe. |  | 8200509784 | 8200777542 | 8200042454 | 5055676532657 | 2021-01-25
Black | Nissan | Note / Tiida (2006 - 2011) |  |  | PFF60-8025BLK | Lower Torque Mount (Track/Msport) | 184.833 | 225.4963 | 1 | 1 | 20 | PFF60-8025BLK sees both bushes being made in our hardest Black 95A durometer material, providing the stiffest link between engine and chassis, for hard track and motorsport use.. An increase in NVH should be expected when fitting this part. For an insert only, use PFF60-820 (only fits pressed, rubber-coated OEM mount). Not suitable for diesels. |  | 8200509784 | 8200777542 | 8200042454 | 5055676536839 | 2021-01-25
Road | Nissan | Note / Tiida (2006 - 2011) |  |  | PFF60-8025P | Lower Torque Mount (Fast Road) | 168.025 | 204.9905 | 1 | 1 | 20 | PFF60-8025P is a further 20% stiffer than PFF60-8025 being made solely in our Purple 80A durometer material and is recommended for more heavily tuned road or occasional track cars. A small increase in NVH, usually at idle should be expected when stiffening the connecting mount between the engine/transmission and subframe. For an insert only use PFF60-820 (only fits pressed, rubber-coated OEM mount). |  | 8200509784 | 8200777542 | 8200042454 | 5055676532664 | 2021-01-25
Road | Nissan | Note / Tiida (2006 - 2011) |  |  | PFF60-803-20.5 | Front Anti Roll Bar Bush 20.5mm | 23.298 | 56.8471 | 2 | 2 | 3 | This bush is half the length of the bracket and uses a spacer, for models with full bush with no spacer use PFF60-503-*. | 20.5mm | 7701062549 | 7701059966 |  | 5055676527707 | 2018-04-05
Black | Nissan | Note / Tiida (2006 - 2011) |  |  | PFF60-803-20.5BLK | Front Anti Roll Bar Bush 20.5mm | 25.641 | 62.564 | 2 | 2 | 3 | This bush is half the length of the bracket and uses a spacer, for models with full bush with no spacer use PFF60-503-*. | 20.5mm | 7701062549 | 7701059966 |  | 5055676527714 | 2020-09-03
Road | Nissan | Note / Tiida (2006 - 2011) |  |  | PFF60-901 | Front Arm Front Bush | 32.384 | 79.017 | 2 | 2 | 1 | [5 empty] | 5055676527684 | 2021-09-29
Black | Nissan | Note / Tiida (2006 - 2011) |  |  | PFF60-901BLK | Front Arm Front Bush | 35.629 | 86.9348 | 2 | 2 | 1 | [5 empty] | 5055676527691 | 2021-09-29
Road | Nissan | Note / Tiida (2006 - 2011) |  |  | PFF60-902 | Front Arm Rear Bush | 47.311 | 115.4388 | 2 | 2 | 2 |  |  | 545050794R, 545050399R, 8660005376, 545050399R, 8660005376, 545050794R |  |  | 5055676527721 | 2021-09-29
Black | Nissan | Note / Tiida (2006 - 2011) |  |  | PFF60-902BLK | Front Arm Rear Bush | 51.854 | 126.5238 | 2 | 2 | 2 |  |  | 545050794R, 545050399R, 8660005376, 545050399R, 8660005376, 545050794R |  |  | 5055676527738 | 2021-09-29
Road | Nissan | Note / Tiida (2006 - 2011) |  |  | PFF60-902G | Front Arm Rear Bush Caster Offset | 54.45 | 132.858 | 2 | 2 | 2 | PFF60-902G provides a fixed 4mm offset to provide +/- 0.5 caster offset for improved steering feel. Additional caster will also create additional negative camber on turn giving improved tyre contact with the road under heavy cornering. For a non-offset version of this bush please use PFF60-902. |  | 545050794R, 545050399R, 8660005376, 545050399R, 8660005376, 545050794R |  |  | 5055676553065 | 2021-09-29
Black | Nissan | Note / Tiida (2006 - 2011) |  |  | PFF60-902GBLK | Front Arm Rear Bush Caster Offset | 59.642 | 145.5265 | 2 | 2 | 2 | PFF60-902G provides a fixed 4mm offset to provide +/- 0.5 caster offset for improved steering feel. Additional caster will also create additional negative camber on turn giving improved tyre contact with the road under heavy cornering. For a non-offset version of this bush please use PFF60-902. |  | 545050794R, 545050399R, 8660005376, 545050399R, 8660005376, 545050794R |  |  | 5055676553072 | 2021-09-29
Road | Nissan | Note / Tiida (2006 - 2011) |  |  | PFR60-810 | Rear Beam Mounting Bush | 44.715 | 109.1046 | 2 | 2 | 10 |  |  | 550455096R |  |  | 5055676527561 | 2022-08-22
Black | Nissan | Note / Tiida (2006 - 2011) |  |  | PFR60-810BLK | Rear Beam Mounting Bush | 49.192 | 120.0285 | 2 | 2 | 10 |  |  | 550455096R |  |  | 5055676527578 | 2022-08-22
Road | Nissan | NV200 (2009-2017) |  |  | PFF60-901 | Front Arm Front Bush | 32.384 | 79.017 | 2 | 2 | 1 | [5 empty] | 5055676527684 | 2021-09-29
Black | Nissan | NV200 (2009-2017) |  |  | PFF60-901BLK | Front Arm Front Bush | 35.629 | 86.9348 | 2 | 2 | 1 | [5 empty] | 5055676527691 | 2021-09-29
Road | Nissan | NV200 (2009-2017) |  |  | PFF60-902 | Front Arm Rear Bush | 47.311 | 115.4388 | 2 | 2 | 2 |  |  | 545050794R, 545050399R, 8660005376, 545050399R, 8660005376, 545050794R |  |  | 5055676527721 | 2021-09-29
Black | Nissan | NV200 (2009-2017) |  |  | PFF60-902BLK | Front Arm Rear Bush | 51.854 | 126.5238 | 2 | 2 | 2 |  |  | 545050794R, 545050399R, 8660005376, 545050399R, 8660005376, 545050794R |  |  | 5055676527738 | 2021-09-29
Road | Nissan | NV200 (2009-2017) |  |  | PFF60-902G | Front Arm Rear Bush Caster Offset | 54.45 | 132.858 | 2 | 2 | 2 | PFF60-902G provides a fixed 4mm offset to provide +/- 0.5 caster offset for improved steering feel. Additional caster will also create additional negative camber on turn giving improved tyre contact with the road under heavy cornering. For a non-offset version of this bush please use PFF60-902. |  | 545050794R, 545050399R, 8660005376, 545050399R, 8660005376, 545050794R |  |  | 5055676553065 | 2021-09-29
Black | Nissan | NV200 (2009-2017) |  |  | PFF60-902GBLK | Front Arm Rear Bush Caster Offset | 59.642 | 145.5265 | 2 | 2 | 2 | PFF60-902G provides a fixed 4mm offset to provide +/- 0.5 caster offset for improved steering feel. Additional caster will also create additional negative camber on turn giving improved tyre contact with the road under heavy cornering. For a non-offset version of this bush please use PFF60-902. |  | 545050794R, 545050399R, 8660005376, 545050399R, 8660005376, 545050794R |  |  | 5055676553072 | 2021-09-29
Road | Nissan | Pathfinder (1996 - 2004) |  |  | PFA100-14 | PowerAlign Camber Bolt Kit (14mm) | 28.49 | 34.7578 | 1 | 1 |  | Kit contains 2 camber bolts, tab washers and nuts. Camber adjusting bolt to replace the original 14mm bolt. This fits 2 bolt hub to strut models only. Check bolt diameter. Why not add our Magnetic Camber Gauge to your tool kit so that you can make pit garage adjustments to your suspension using PowerAlign Camber Bolts.Click HERE for more information | 14mm |  |  |  | 5055676526700 | 2022-06-13
Road | Nissan | Primastar (2001 - ON) |  |  | PFF80-1603-23 | Front Anti Roll Bar Bush 23mm | 23.947 | 58.4307 | 2 | 2 | 3 |  | 23mm | 4408905 | 91166695 | 8200048177 | 5055676548535 | 2019-05-13
Road | Nissan | Primera (1990 - 1996) |  |  | PFA100-12 | PowerAlign Camber Bolt Kit (12mm x 60mm) | 27.324 | 33.3353 | 1 | 1 |  | Kit contains 2 x 12.9 Steel camber bolts, tab washers and nuts. Camber adjusting bolt to replace the original 12mm bolt. This fits 2 bolt hub to strut models only. Check bolt diameter. Why not add our Magnetic Camber Gauge to your tool kit so that you can make pit garage adjustments to your suspension using PowerAlign Camber Bolts.Click HERE for more information | 12mm |  |  |  | 5055676528063 | 2022-10-03
Road | Nissan | Pulsar C13 (2014 - 2018) |  |  | PFF46-801 | Front Wishbone Front Bush | 45.364 | 110.6882 | 2 | 2 | 1 |  |  | 54500BA60A / 54501BA60A | 54500-1KA0A | 5455-1KA0B | 5055676544629 | 2022-10-06
Black | Nissan | Pulsar C13 (2014 - 2018) |  |  | PFF46-801BLK | Front Wishbone Front Bush | 45.364 | 110.6882 | 2 | 2 | 1 |  |  | 54500BA60A / 54501BA60A | 54500-1KA0A | 5455-1KA0B | 5055676546388 | 2022-10-06
Road | Nissan | Pulsar C13 (2014 - 2018) |  |  | PFF46-802 | Front Wishbone Rear Bush | 47.96 | 117.0224 | 2 | 2 | 2 |  |  | 54500-BB00A | 54501JY00A |  | 5055676544643 | 2022-10-06
Black | Nissan | Pulsar C13 (2014 - 2018) |  |  | PFF46-802BLK | Front Wishbone Rear Bush | 52.503 | 128.1073 | 2 | 2 | 2 |  |  | 54500-BB00A | 54501JY00A |  | 5055676546395 | 2022-10-06
Road | Nissan | Pulsar C13 (2014 - 2018) |  |  | PFF46-820 | Upper Engine Mount Torque Arm Bush Insert | 34.331 | 41.8838 | 1 | 1 | 20 |  |  | 113501KC0A |  |  | 5055676540010 | 2019-05-14
Black | Nissan | Pulsar C13 (2014 - 2018) |  |  | PFF46-820BLK | Upper Engine Mount Torque Arm Bush Insert | 37.576 | 45.8427 | 1 | 1 | 20 |  |  | 113501KC0A |  |  | 5055676540027 | 2019-05-14
Road | Nissan | Pulsar C13 (2014 - 2018) |  |  | PFF46-821 | Lower Engine Mount Insert | 34.331 | 41.8838 | 1 | 1 | 21 | PFF46-821 insert fits the cast aluminium mount OE No. 113601KC0A as fitted to 2wd 5/6 speed Manual vehicles. |  | 113601KC0A |  |  | 5055676546340 | 2019-04-16
Black | Nissan | Pulsar C13 (2014 - 2018) |  |  | PFF46-821BLK | Lower Engine Mount Insert | 37.576 | 45.8427 | 1 | 1 | 21 | PFF46-821 insert fits the cast aluminium mount OE No. 113601KC0A as fitted to 2wd 5/6 speed Manual vehicles. |  | 113601KC0A |  |  | 5055676546357 | 2019-04-16
Road | Nissan | Qashqai J10 (2006 - 2013) |  |  | PFF46-802 | Front Wishbone Rear Bush | 47.96 | 117.0224 | 2 | 2 | 2 |  |  | 54500-BB00A | 54501JY00A |  | 5055676544643 | 2022-10-06
Black | Nissan | Qashqai J10 (2006 - 2013) |  |  | PFF46-802BLK | Front Wishbone Rear Bush | 52.503 | 128.1073 | 2 | 2 | 2 |  |  | 54500-BB00A | 54501JY00A |  | 5055676546395 | 2022-10-06
Road | Nissan | Qashqai J10 (2006 - 2013) |  |  | PFF46-803-21 | Front Anti Roll Bar Bush 21mm | 25.245 | 61.5978 | 2 | 2 | 3 | Please check anti-roll bar diameter before ordering. | 21mm | 54613-JD04A |  |  | 5055676538253 | 2018-09-11
Black | Nissan | Qashqai J10 (2006 - 2013) |  |  | PFF46-803-21BLK | Front Anti Roll Bar Bush 21mm | 27.775 | 67.771 | 2 | 2 | 3 |  | 21mm | 54613-JD04A |  |  | 5055676546364 | 2018-11-22
Road | Nissan | Qashqai J10 (2006 - 2013) |  |  | PFF46-803-23 | Front Anti Roll Bar Bush 23mm | 25.245 | 61.5978 | 2 | 2 | 3 | Please check anti-roll bar diameter before ordering. | 23mm | 54613-JD03A |  |  | 5055676538260 | 2018-11-21
Black | Nissan | Qashqai J10 (2006 - 2013) |  |  | PFF46-803-23BLK | Front Anti Roll Bar Bush 23mm | 27.775 | 67.771 | 2 | 2 | 3 |  | 23mm | 54613-JD03A |  |  | 5055676546371 | 2018-11-22
Road | Nissan | Qashqai J11 (2013 on) |  |  | PFF60-8026 | Lower Torque Mount | 171.919 | 209.7412 | 1 | 1 | 26 | PFF60-8026 Lower Torque Mount featuresa CNC machined and laser-etched aluminium bracket, combining ourYellow 70A and Purple 80A durometermaterials for a sporty powertrain upgrade to standard or mildly tuned vehicles. Reducing engine/transmovement by way of an upgradedtorque mount has the following benefits:Sharper throttle responseMore accurate gear changesReduced wheel-hopImproved TractionMore balanced on/off throttle handlingThe two-part composite design of the larger bush improves the mount's durability in high-power applications, whilst still limiting vibration and reducing excessive stress on the powertrain. Get the power down faster and make gearshifts that bit crisper with Powerflex. |  | 112383734R | 1123800Q0A |  | 5055676555090 | 2022-03-16
Black | Nissan | Qashqai J11 (2013 on) |  |  | PFF60-8026BLK | Lower Torque Mount | 189.123 | 230.7301 | 1 | 1 | 26 | PFF60-8026BLK Lower Torque Mountusesa CNC machined and laser-etched aluminium bracket, with a two-part Black 95A durometer material, providing the stiffest link between engine and chassis, for hard track and motorsport use. Reducing engine/transmovement by way of an upgradedtorque mount has the following benefits:Sharper throttle responseMore accurate gear changesReduced wheel-hopImproved TractionMore balanced on/off throttle handlingThe two-part composite design of the larger bush improves the mount's durability in high-power applications, whilst still limiting vibration and reducing excessive stress on the powertrain. Get the power down faster and make gearshifts that bit crisper with Powerflex. |  | 112383734R | 1123800Q0A |  | 5055676555113 | 2021-11-17
Road | Nissan | Qashqai J11 (2013 on) |  |  | PFF60-8027 | Lower Torque Mount | 162.184 | 197.8645 | 1 | 1 | 26 | Fits the following vehicles, Qashqai II 2013 - 1.2 16V - 85 kW / 116 hp Qashqai II 2013 - 1.3 16V - 103 kW / 140 hp Qashqai II 2013 - 1.3 16V - 118 kW / 160 hp Qashqai II 2013 - 1.5 dCi - 81 kW / 110 hp Qashqai II 2013 - 1.5 dCi - 85 kW / 116 hp Qashqai II 2013 - 1.6 16V - 120 kW / 163 hp Qashqai II 2013 - 1.6 dCi 16V - 96 kW / 131 hp Qashqai II 2013 - 2.0 16V - 103 kW / 140 hp Qashqai II 2013 - 2.0 16V - 104 kW / 141 hp Qashqai II 2013 - 2.0 16V - 106 kW / 144 hp Qashqai II 4WD 2013 - 1.6 dCi 16V - 96 kW / 131 hp Qashqai II 4WD 2013 - 2.0 16V - 103 kW / 140 hp Qashqai II 4WD 2013 - 2.0 16V - 106 kW / 144 hp Kadjar 2015 - 1.2 16V - 96 kW / 131 hp Kadjar 2015 - 1.3 16V - 103 kW / 140 hp Kadjar 2015 - 1.3 16V - 117 kW / 159 hp Kadjar 2015 - 1.5 dCi - 81 kW / 110 hp Kadjar 2015 - 1.5 dCi - 85 kW / 116 hp Kadjar 2015 - 1.6 16V - 120 kW / 163 hp |  | 113604EA0A |  |  | 5055676556660 | 2021-09-03
Road | Nissan | SILVIA 200SX - S13, S14, & S15 (1991 - 2002) |  |  | EXH025 | Universal Exhaust Mount | 14.861 | 18.1304 | 1 | 1 |  |  |  | 712772740 | TBA-206514F100, TBA-255275 | TBA-3465617, TBA-46465766 | 5055676540768 | 2020-10-02
Road | Nissan | SILVIA 200SX - S13, S14, & S15 (1991 - 2002) |  |  | PFA100-12 | PowerAlign Camber Bolt Kit (12mm x 60mm) | 27.324 | 33.3353 | 1 | 1 |  | Kit contains 2 x 12.9 Steel camber bolts, tab washers and nuts. Camber adjusting bolt to replace the original 12mm bolt. This fits 2 bolt hub to strut models only. Check bolt diameter. Why not add our Magnetic Camber Gauge to your tool kit so that you can make pit garage adjustments to your suspension using PowerAlign Camber Bolts.Click HERE for more information | 12mm |  |  |  | 5055676528063 | 2022-10-03
Road | Nissan | SILVIA 200SX - S13, S14, & S15 (1991 - 2002) |  |  | PFF46-201 | Front Inner Track Control Arm Bush | 32.384 | 79.017 | 2 | 2 | 1 | To be fitted in the original 35mm ID bush outer shell. Use PFF46-211 if yours is 31.5mm | 35mm | S13 = 5450135F11 / 5450035F11 | S13 = 5450052F00 / 5450152F00 | S14/S15 = 5450065F00 / 5450165F00 | 5055676505934 | 2022-02-23
Black | Nissan | SILVIA 200SX - S13, S14, & S15 (1991 - 2002) |  |  | PFF46-201BLK | Front Inner Track Control Arm Bush | 35.629 | 86.9348 | 2 | 2 | 1 | To be fitted in the original 35mm ID bush outer shell. Use PFF46-211 if yours is 31.5mm | 35mm | S13 = 5450135F11 / 5450035F11 | S13 = 5450052F00 / 5450152F00 | S14/S15 = 5450065F00 / 5450165F00 | 5055676521491 | 2022-02-23
Road | Nissan | SILVIA 200SX - S13, S14, & S15 (1991 - 2002) |  |  | PFF46-202-25 | Front Anti Roll Bar Mount 25mm | 23.045 | 56.2298 | 2 | 2 | 2 | Fits S14/S15 models only | 25mm | 54613-65F06 | 54613-4P006 | 54613-4P007 | 5055676505941 | 2019-09-10
Black | Nissan | SILVIA 200SX - S13, S14, & S15 (1991 - 2002) |  |  | PFF46-202-25BLK | Front Anti Roll Bar Mount 25mm | 25.377 | 61.9199 | 2 | 2 | 2 | Fits S14/S15 models only | 25mm | 54613-65F06 | 54613-4P006 | 54613-4P007 | 5055676521521 | 2019-09-10
Road | Nissan | SILVIA 200SX - S13, S14, & S15 (1991 - 2002) |  |  | PFF46-202-27 | Front Antil Roll Bar Mount 27mm | 23.045 | 56.2298 | 2 | 2 | 2 | Fits S14/S15 models only | 27mm | 54613-65F06 | 54613-4P006 | 54613-4P007 | 5055676505958 | 2019-09-10
Black | Nissan | SILVIA 200SX - S13, S14, & S15 (1991 - 2002) |  |  | PFF46-202-27BLK | Front Antil Roll Bar Mount 27mm | 25.377 | 61.9199 | 2 | 2 | 2 | Fits S14/S15 models only | 27mm | 54613-65F06 | 54613-4P006 | 54613-4P007 | 5055676521538 | 2019-09-10
Road | Nissan | SILVIA 200SX - S13, S14, & S15 (1991 - 2002) |  |  | PFF46-218 | Front Lower Radius Arm To Chassis | 55.748 | 136.0251 | 2 | 2 | 3 | Fits 2WD models only |  |  |  |  | 5055676506085 | 2021-03-23
Black | Nissan | SILVIA 200SX - S13, S14, & S15 (1991 - 2002) |  |  | PFF46-218BLK | Front Lower Radius Arm To Chassis | 60.94 | 148.6936 | 2 | 2 | 3 | Fits 2WD models only |  |  |  |  | 5055676506092 | 2021-03-23
Road | Nissan | SILVIA 200SX - S13, S14, & S15 (1991 - 2002) |  |  | PFF46-221 | Front Inner Track Control Arm Bush | 32.384 | 79.017 | 2 | 2 | 1 | To be fitted in the original 31.5mm ID bush outer shell. Use PFF46-201 if yours is 35mm | 31.6mm | S13 = 5450135F11 / 5450035F11 | S13 = 5450052F00 / 5450152F00 | S14/S15 = 5450065F00 / 5450165F00 | 5055676506108 | 2022-02-23
Black | Nissan | SILVIA 200SX - S13, S14, & S15 (1991 - 2002) |  |  | PFF46-221BLK | Front Inner Track Control Arm Bush | 35.629 | 86.9348 | 2 | 2 | 1 | To be fitted in the original 31.5mm ID bush outer shell. Use PFF46-201 if yours is 35mm | 31.6mm | S13 = 5450135F11 / 5450035F11 | S13 = 5450052F00 / 5450152F00 | S14/S15 = 5450065F00 / 5450165F00 | 5055676521545 | 2022-02-23
Road | Nissan | SILVIA 200SX - S13, S14, & S15 (1991 - 2002) |  |  | PFR46-203 | Rear Lower Arm Bush | 32.384 | 158.0339 | 4 | 4 | 7 | PFR46-203 fit the 200SX S13 & Skyline R32 Models only - Bush length is 45mm with an OD of 33mm. For S14/S15 & R33/R34 use PFR46-210 - Bush length 50mm with an OD of 31.25mm. |  |  |  |  | 5055676505965 | 2021-02-04
Black | Nissan | SILVIA 200SX - S13, S14, & S15 (1991 - 2002) |  |  | PFR46-203BLK | Rear Lower Arm Bush | 35.629 | 173.8695 | 4 | 4 | 7 | PFR46-203BLK fit the 200SX S13 & Skyline R32 Models only - Bush length is 45mm with an OD of 33mm. For S14/S15 & R33/R34 use PFR46-210BLK - Bush length 50mm with an OD of 31.25mm. |  |  |  |  | 5055676520623 | 2018-12-13
Road | Nissan | SILVIA 200SX - S13, S14, & S15 (1991 - 2002) |  |  | PFR46-204 | Rear Link Bush | 31.086 | 303.3994 | 8 | 8 | 4 | These are Non-Adjustable. For Camber Adjustable bushes, use PFR46-204G. - These fit all Skyline R32/R33/R34 Models excluding HICAS. - These fit all S13/S14/S15 Models excluding HICAS. |  |  |  |  | 5055676505972 | 2021-02-05
Black | Nissan | SILVIA 200SX - S13, S14, & S15 (1991 - 2002) |  |  | PFR46-204BLK | Rear Link Bush | 34.199 | 333.7822 | 8 | 8 | 4 | These are Non-Adjustable. For Camber Adjustable bushes, use PFR46-204GBLK. - These fit all Skyline R32/R33/R34 Models excluding HICAS. - These fit all S13/S14/S15 Models excluding HICAS. |  |  |  |  | 5055676523020 | 2021-02-05
Road | Nissan | SILVIA 200SX - S13, S14, & S15 (1991 - 2002) |  |  | PFR46-204G | Rear Upper Arm Bush - Camber Adjust | 42.768 | 417.4157 | 8 | 8 | 4 | PFR46-204G are on car adjustable bushes to replace all the rear upper arm bushes allowing camber adjustment of +/-1.5 deg. PFR46-204 are non adjustable bushes. - These fit all Skyline R32/R33/R34 Models excluding HICAS. - These fit all S13/S14/S15 Models excluding HICAS. |  |  |  |  | 5055676505989 | 2021-02-05
Black | Nissan | SILVIA 200SX - S13, S14, & S15 (1991 - 2002) |  |  | PFR46-204GBLK | Rear Upper Arm Bush - Camber Adjust | 47.058 | 459.2861 | 8 | 8 | 4 | PFR46-204G are on car adjustable bushes to replace all the rear upper arm bushes allowing camber adjustment of +/-1.5 deg. PFR46-204 are non adjustable bushes. - These fit all Skyline R32/R33/R34 Models excluding HICAS. - These fit all S13/S14/S15 Models excluding HICAS. |  |  |  |  | 5055676523037 | 2021-02-05
Road | Nissan | SILVIA 200SX - S13, S14, & S15 (1991 - 2002) |  |  | PFR46-205 | Rear Toe Link Inner Bush | 32.384 | 79.017 | 2 | 2 | 5 | Will not fit models with HICAS rear-wheel steering system. |  | 551200P000 |  |  | 5055676505996 | 2021-02-19
Black | Nissan | SILVIA 200SX - S13, S14, & S15 (1991 - 2002) |  |  | PFR46-205BLK | Rear Toe Link Inner Bush | 35.629 | 86.9348 | 2 | 2 | 5 | Will not fit models with HICAS rear-wheel steering system. |  | 551200P000 |  |  | 5055676523389 | 2021-02-19
Road | Nissan | SILVIA 200SX - S13, S14, & S15 (1991 - 2002) |  |  | PFR46-206-15 | Rear Anti Roll Bar Bush 15mm | 23.045 | 56.2298 | 2 | 2 | 6 |  | 15mm |  |  |  | 5055676506009 | 2013-02-20
Road | Nissan | SILVIA 200SX - S13, S14, & S15 (1991 - 2002) |  |  | PFR46-206-18 | Rear Anti Roll Bar Bush 18mm | 23.045 | 56.2298 | 2 | 2 | 6 |  | 18mm |  |  |  | 5055676506016 | 2013-02-20
Black | Nissan | SILVIA 200SX - S13, S14, & S15 (1991 - 2002) |  |  | PFR46-206-18BLK | Rear Anti Roll Bar Bush 18mm | 25.377 | 61.9199 | 2 | 2 | 6 |  | 18mm |  |  |  | 5055676527950 | 2014-02-18
Road | Nissan | SILVIA 200SX - S13, S14, & S15 (1991 - 2002) |  |  | PFR46-207 | Rear Anti Roll Bar Link Kit | 21.351 | 52.0964 | 2 | 2 | 8 | [5 empty] | 5055676506030 | 2013-02-20
Road | Nissan | SILVIA 200SX - S13, S14, & S15 (1991 - 2002) |  |  | PFR46-208 | Rear Toe Link Outer Bush | 32.384 | 79.017 | 2 | 2 | 10 | These are Non-Adjustable. - These fit all Skyline R32/R33/R34 Models excluding HICAS. - These fit all S13/S14/S15 Models excluding HICAS. |  |  |  |  | 5055676517937 | 2021-02-05
Black | Nissan | SILVIA 200SX - S13, S14, & S15 (1991 - 2002) |  |  | PFR46-208BLK | Rear Toe Link Outer Bush | 35.629 | 86.9348 | 2 | 2 | 10 | These are Non-Adjustable. - These fit all Skyline R32/R33/R34 Models excluding HICAS. - These fit all S13/S14/S15 Models excluding HICAS. |  |  |  |  | 5055676523396 | 2021-02-05
Road | Nissan | SILVIA 200SX - S13, S14, & S15 (1991 - 2002) |  |  | PFR46-210 | Rear Lower Arm Bush | 32.384 | 158.0339 | 4 | 4 | 7 | PFR46-210 fits S14/S15 & R33/R34 only - Bush length 50mm with an OD of 31.25mm. For 200SX S13 & Skyline R32 models use PFR46-203 - Bush length is 45mm with an OD of 33mm. |  |  |  |  | 5055676506047 | 2021-02-04
Black | Nissan | SILVIA 200SX - S13, S14, & S15 (1991 - 2002) |  |  | PFR46-210BLK | Rear Lower Arm Bush | 32.384 | 158.0339 | 4 | 4 | 7 | PFR46-210BLK fits S14/S15 & R33/R34 only - Bush length 50mm with an OD of 31.25mm. For 200SX S13 & Skyline R32 models use PFR46-203BLK - Bush length is 45mm with an OD of 33mm. |  |  |  |  | 5055676520630 | 2021-02-04
Road | Nissan | SILVIA 200SX - S13, S14, & S15 (1991 - 2002) |  |  | PFR46-212 | Rear Subframe Mounting Bush | 52.503 | 256.2146 | 4 | 4 | 9 | These parts are full replacement bushes. If you require inserts to be used in conjunction with the original bush then please PFR46-215. |  | 55400-68F10 / 55400-68F12 | 55400-68F20 / 55400-24U00 |  | 5055676506054 | 2021-02-04
Black | Nissan | SILVIA 200SX - S13, S14, & S15 (1991 - 2002) |  |  | PFR46-212BLK | Rear Subframe Mounting Bush | 57.761 | 281.8737 | 4 | 4 | 9 | These parts are full replacement bushes. If you require inserts to be used in conjunction with the original bush then please PFR46-215. |  | 55400-68F10 / 55400-68F12 | 55400-68F20 / 55400-24U00 |  | 5055676506061 | 2021-02-04
Road | Nissan | SILVIA 200SX - S13, S14, & S15 (1991 - 2002) |  |  | PFR46-215 | Rear Subframe Bush Insert kit | 24.596 | 120.0285 | 4 | 4 | 9 | PFR46-215 are an insert that are to be used in conjunction with the original rubber bush. If you require a full replacement bush, then please PFR46-212. |  | 55400-68F10 / 55400-68F12 | 55400-68F20 / 55400-24U00 |  | 5055676506078 | 2021-02-04
Road | Nissan | Skyline | R32 2WD Incl. GTS, GXI, & GTST (1989 - 1993) |  | PFF46-218 | Front Lower Radius Arm To Chassis | 55.748 | 136.0251 | 2 | 2 | 3 | Fits 2WD models only |  |  |  |  | 5055676506085 | 2021-03-23
Black | Nissan | Skyline | R32 2WD Incl. GTS, GXI, & GTST (1989 - 1993) |  | PFF46-218BLK | Front Lower Radius Arm To Chassis | 60.94 | 148.6936 | 2 | 2 | 3 | Fits 2WD models only |  |  |  |  | 5055676506092 | 2021-03-23
Road | Nissan | Skyline | R32 2WD Incl. GTS, GXI, & GTST (1989 - 1993) |  | PFR46-203 | Rear Lower Arm Bush | 32.384 | 158.0339 | 4 | 4 | 7 | PFR46-203 fit the 200SX S13 & Skyline R32 Models only - Bush length is 45mm with an OD of 33mm. For S14/S15 & R33/R34 use PFR46-210 - Bush length 50mm with an OD of 31.25mm. |  |  |  |  | 5055676505965 | 2021-02-04
Black | Nissan | Skyline | R32 2WD Incl. GTS, GXI, & GTST (1989 - 1993) |  | PFR46-203BLK | Rear Lower Arm Bush | 35.629 | 173.8695 | 4 | 4 | 7 | PFR46-203BLK fit the 200SX S13 & Skyline R32 Models only - Bush length is 45mm with an OD of 33mm. For S14/S15 & R33/R34 use PFR46-210BLK - Bush length 50mm with an OD of 31.25mm. |  |  |  |  | 5055676520623 | 2021-02-04
Road | Nissan | Skyline | R32 2WD Incl. GTS, GXI, & GTST (1989 - 1993) |  | PFR46-204 | Rear Link Bush | 31.086 | 303.3994 | 8 | 8 | 4 | These are Non-Adjustable. For Camber Adjustable bushes, use PFR46-204G. - These fit all Skyline R32/R33/R34 Models excluding HICAS. - These fit all S13/S14/S15 Models excluding HICAS. |  |  |  |  | 5055676505972 | 2021-02-05
Black | Nissan | Skyline | R32 2WD Incl. GTS, GXI, & GTST (1989 - 1993) |  | PFR46-204BLK | Rear Link Bush | 34.199 | 333.7822 | 8 | 8 | 4 | These are Non-Adjustable. For Camber Adjustable bushes, use PFR46-204GBLK. - These fit all Skyline R32/R33/R34 Models excluding HICAS. - These fit all S13/S14/S15 Models excluding HICAS. |  |  |  |  | 5055676523020 | 2021-02-05
Road | Nissan | Skyline | R32 2WD Incl. GTS, GXI, & GTST (1989 - 1993) |  | PFR46-204G | Rear Upper Arm Bush - Camber Adjust | 42.768 | 417.4157 | 8 | 8 | 4 | PFR46-204G are on car adjustable bushes to replace all the rear upper arm bushes allowing camber adjustment of +/-1.5 deg. PFR46-204 are non adjustable bushes. - These fit all Skyline R32/R33/R34 Models excluding HICAS. - These fit all S13/S14/S15 Models excluding HICAS. |  |  |  |  | 5055676505989 | 2021-02-05
Black | Nissan | Skyline | R32 2WD Incl. GTS, GXI, & GTST (1989 - 1993) |  | PFR46-204GBLK | Rear Upper Arm Bush - Camber Adjust | 47.058 | 459.2861 | 8 | 8 | 4 | PFR46-204G are on car adjustable bushes to replace all the rear upper arm bushes allowing camber adjustment of +/-1.5 deg. PFR46-204 are non adjustable bushes. - These fit all Skyline R32/R33/R34 Models excluding HICAS. - These fit all S13/S14/S15 Models excluding HICAS. |  |  |  |  | 5055676523037 | 2021-02-05
Road | Nissan | Skyline | R32 2WD Incl. GTS, GXI, & GTST (1989 - 1993) |  | PFR46-205 | Rear Toe Link Inner Bush | 32.384 | 79.017 | 2 | 2 | 5 | Will not fit models with HICAS rear-wheel steering system. |  | 551200P000 |  |  | 5055676505996 | 2021-02-19
Black | Nissan | Skyline | R32 2WD Incl. GTS, GXI, & GTST (1989 - 1993) |  | PFR46-205BLK | Rear Toe Link Inner Bush | 35.629 | 86.9348 | 2 | 2 | 5 | Will not fit models with HICAS rear-wheel steering system. |  | 551200P000 |  |  | 5055676523389 | 2021-02-19
Road | Nissan | Skyline | R32 2WD Incl. GTS, GXI, & GTST (1989 - 1993) |  | PFR46-208 | Rear Toe Link Outer Bush | 32.384 | 79.017 | 2 | 2 | 10 | These are Non-Adjustable. - These fit all Skyline R32/R33/R34 Models excluding HICAS. - These fit all S13/S14/S15 Models excluding HICAS. |  |  |  |  | 5055676517937 | 2021-02-05
Black | Nissan | Skyline | R32 2WD Incl. GTS, GXI, & GTST (1989 - 1993) |  | PFR46-208BLK | Rear Toe Link Outer Bush | 35.629 | 86.9348 | 2 | 2 | 10 | These are Non-Adjustable. - These fit all Skyline R32/R33/R34 Models excluding HICAS. - These fit all S13/S14/S15 Models excluding HICAS. |  |  |  |  | 5055676523396 | 2021-02-05
Road | Nissan | Skyline | R32 2WD Incl. GTS, GXI, & GTST (1989 - 1993) |  | PFR46-212 | Rear Subframe Mounting Bush | 52.503 | 256.2146 | 4 | 4 | 9 | These parts are full replacement bushes. If you require inserts to be used in conjunction with the original bush then please PFR46-215. |  | 55400-68F10 / 55400-68F12 | 55400-68F20 / 55400-24U00 |  | 5055676506054 | 2021-02-04
Black | Nissan | Skyline | R32 2WD Incl. GTS, GXI, & GTST (1989 - 1993) |  | PFR46-212BLK | Rear Subframe Mounting Bush | 57.761 | 281.8737 | 4 | 4 | 9 | These parts are full replacement bushes. If you require inserts to be used in conjunction with the original bush then please PFR46-215. |  | 55400-68F10 / 55400-68F12 | 55400-68F20 / 55400-24U00 |  | 5055676506061 | 2021-02-04
Road | Nissan | Skyline | R32 2WD Incl. GTS, GXI, & GTST (1989 - 1993) |  | PFR46-215 | Rear Subframe Bush Insert kit | 24.596 | 120.0285 | 4 | 4 | 9 | PFR46-215 are an insert that are to be used in conjunction with the original rubber bush. If you require a full replacement bush, then please PFR46-212. |  | 55400-68F10 / 55400-68F12 | 55400-68F20 / 55400-24U00 |  | 5055676506078 | 2021-02-04
Road | Nissan | Skyline | R32 2WD Incl. GTS, GXI, & GTST (1989 - 1993) |  | PFR46-410 | Rear Differential Front Mounting Bush | 32.384 | 79.017 | 2 | 2 | 11 | [5 empty] | 5055676506122 | 2021-02-04
Black | Nissan | Skyline | R32 2WD Incl. GTS, GXI, & GTST (1989 - 1993) |  | PFR46-410BLK | Rear Differential Front Mounting Bush | 35.629 | 86.9348 | 2 | 2 | 11 | [5 empty] | 5055676518385 | 2021-02-04
Road | Nissan | Skyline | R32 4WD Incl. GT-R & GTS-4 (1989 - 1993) |  | PFF46-219 | Front Lower Radius Arm To Chassis Bush | 55.748 | 136.0251 | 2 | 2 | 3 |  |  | 5447605U00 | 5446805U00 | 5446905U00 | 5055676555205 | 2021-03-23
Black | Nissan | Skyline | R32 4WD Incl. GT-R & GTS-4 (1989 - 1993) |  | PFF46-219BLK | Front Lower Radius Arm To Chassis Bush | 55.748 | 136.0251 | 2 | 2 | 3 |  |  | 5447605U00 | 5446805U00 | 5446905U00 | 5055676555212 | 2021-03-23
Road | Nissan | Skyline | R32 4WD Incl. GT-R & GTS-4 (1989 - 1993) |  | PFR46-203 | Rear Lower Arm Bush | 32.384 | 158.0339 | 4 | 4 | 7 | PFR46-203 fit the 200SX S13 & Skyline R32 Models only - Bush length is 45mm with an OD of 33mm. For S14/S15 & R33/R34 use PFR46-210 - Bush length 50mm with an OD of 31.25mm. |  |  |  |  | 5055676505965 | 2021-02-04
Black | Nissan | Skyline | R32 4WD Incl. GT-R & GTS-4 (1989 - 1993) |  | PFR46-203BLK | Rear Lower Arm Bush | 35.629 | 173.8695 | 4 | 4 | 7 | PFR46-203BLK fit the 200SX S13 & Skyline R32 Models only - Bush length is 45mm with an OD of 33mm. For S14/S15 & R33/R34 use PFR46-210BLK - Bush length 50mm with an OD of 31.25mm. |  |  |  |  | 5055676520623 | 2021-02-04
Road | Nissan | Skyline | R32 4WD Incl. GT-R & GTS-4 (1989 - 1993) |  | PFR46-212 | Rear Subframe Mounting Bush | 52.503 | 256.2146 | 4 | 4 | 9 | These parts are full replacement bushes. If you require inserts to be used in conjunction with the original bush then please PFR46-215. |  | 55400-68F10 / 55400-68F12 | 55400-68F20 / 55400-24U00 |  | 5055676506054 | 2021-02-04
Black | Nissan | Skyline | R32 4WD Incl. GT-R & GTS-4 (1989 - 1993) |  | PFR46-212BLK | Rear Subframe Mounting Bush | 57.761 | 281.8737 | 4 | 4 | 9 | These parts are full replacement bushes. If you require inserts to be used in conjunction with the original bush then please PFR46-215. |  | 55400-68F10 / 55400-68F12 | 55400-68F20 / 55400-24U00 |  | 5055676506061 | 2021-02-04
Road | Nissan | Skyline | R32 4WD Incl. GT-R & GTS-4 (1989 - 1993) |  | PFR46-215 | Rear Subframe Bush Insert kit | 24.596 | 120.0285 | 4 | 4 | 9 | PFR46-215 are an insert that are to be used in conjunction with the original rubber bush. If you require a full replacement bush, then please PFR46-212. |  | 55400-68F10 / 55400-68F12 | 55400-68F20 / 55400-24U00 |  | 5055676506078 | 2021-02-04
Road | Nissan | Skyline | R32 4WD Incl. GT-R & GTS-4 (1989 - 1993) |  | PFR46-410 | Rear Differential Front Mounting Bush | 32.384 | 79.017 | 2 | 2 | 11 | [5 empty] | 5055676506122 | 2021-02-04
Black | Nissan | Skyline | R32 4WD Incl. GT-R & GTS-4 (1989 - 1993) |  | PFR46-410BLK | Rear Differential Front Mounting Bush | 35.629 | 86.9348 | 2 | 2 | 11 | [5 empty] | 5055676518385 | 2021-02-04
Road | Nissan | Skyline | R33 2WD Incl. GTS & GTS25 (1993 - 1998) |  | PFF46-218 | Front Lower Radius Arm To Chassis | 55.748 | 136.0251 | 2 | 2 | 3 | Fits 2WD models only |  |  |  |  | 5055676506085 | 2021-03-23
Black | Nissan | Skyline | R33 2WD Incl. GTS & GTS25 (1993 - 1998) |  | PFF46-218BLK | Front Lower Radius Arm To Chassis | 60.94 | 148.6936 | 2 | 2 | 3 | Fits 2WD models only |  |  |  |  | 5055676506092 | 2021-03-23
Road | Nissan | Skyline | R33 2WD Incl. GTS & GTS25 (1993 - 1998) |  | PFR46-204 | Rear Link Bush | 31.086 | 303.3994 | 8 | 8 | 4 | These are Non-Adjustable. For Camber Adjustable bushes, use PFR46-204G. - These fit all Skyline R32/R33/R34 Models excluding HICAS. - These fit all S13/S14/S15 Models excluding HICAS. |  |  |  |  | 5055676505972 | 2021-02-05
Black | Nissan | Skyline | R33 2WD Incl. GTS & GTS25 (1993 - 1998) |  | PFR46-204BLK | Rear Link Bush | 34.199 | 333.7822 | 8 | 8 | 4 | These are Non-Adjustable. For Camber Adjustable bushes, use PFR46-204GBLK. - These fit all Skyline R32/R33/R34 Models excluding HICAS. - These fit all S13/S14/S15 Models excluding HICAS. |  |  |  |  | 5055676523020 | 2021-02-05
Road | Nissan | Skyline | R33 2WD Incl. GTS & GTS25 (1993 - 1998) |  | PFR46-204G | Rear Upper Arm Bush - Camber Adjust | 42.768 | 417.4157 | 8 | 8 | 4 | PFR46-204G are on car adjustable bushes to replace all the rear upper arm bushes allowing camber adjustment of +/-1.5 deg. PFR46-204 are non adjustable bushes. - These fit all Skyline R32/R33/R34 Models excluding HICAS. - These fit all S13/S14/S15 Models excluding HICAS. |  |  |  |  | 5055676505989 | 2021-02-05
Black | Nissan | Skyline | R33 2WD Incl. GTS & GTS25 (1993 - 1998) |  | PFR46-204GBLK | Rear Upper Arm Bush - Camber Adjust | 47.058 | 459.2861 | 8 | 8 | 4 | PFR46-204G are on car adjustable bushes to replace all the rear upper arm bushes allowing camber adjustment of +/-1.5 deg. PFR46-204 are non adjustable bushes. - These fit all Skyline R32/R33/R34 Models excluding HICAS. - These fit all S13/S14/S15 Models excluding HICAS. |  |  |  |  | 5055676523037 | 2021-02-05
Road | Nissan | Skyline | R33 2WD Incl. GTS & GTS25 (1993 - 1998) |  | PFR46-205 | Rear Toe Link Inner Bush | 32.384 | 79.017 | 2 | 2 | 5 | Will not fit models with HICAS rear-wheel steering system. |  | 551200P000 |  |  | 5055676505996 | 2021-02-19
Black | Nissan | Skyline | R33 2WD Incl. GTS & GTS25 (1993 - 1998) |  | PFR46-205BLK | Rear Toe Link Inner Bush | 35.629 | 86.9348 | 2 | 2 | 5 | Will not fit models with HICAS rear-wheel steering system. |  | 551200P000 |  |  | 5055676523389 | 2021-02-19
Road | Nissan | Skyline | R33 2WD Incl. GTS & GTS25 (1993 - 1998) |  | PFR46-208 | Rear Toe Link Outer Bush | 32.384 | 79.017 | 2 | 2 | 10 | These are Non-Adjustable. - These fit all Skyline R32/R33/R34 Models excluding HICAS. - These fit all S13/S14/S15 Models excluding HICAS. |  |  |  |  | 5055676517937 | 2021-02-05
Black | Nissan | Skyline | R33 2WD Incl. GTS & GTS25 (1993 - 1998) |  | PFR46-208BLK | Rear Toe Link Outer Bush | 35.629 | 86.9348 | 2 | 2 | 10 | These are Non-Adjustable. - These fit all Skyline R32/R33/R34 Models excluding HICAS. - These fit all S13/S14/S15 Models excluding HICAS. |  |  |  |  | 5055676523396 | 2021-02-05
Road | Nissan | Skyline | R33 2WD Incl. GTS & GTS25 (1993 - 1998) |  | PFR46-210 | Rear Lower Arm Bush | 32.384 | 158.0339 | 4 | 4 | 7 | PFR46-210 fits S14/S15 & R33/R34 only - Bush length 50mm with an OD of 31.25mm. For 200SX S13 & Skyline R32 models use PFR46-203 - Bush length is 45mm with an OD of 33mm. |  |  |  |  | 5055676506047 | 2021-02-04
Black | Nissan | Skyline | R33 2WD Incl. GTS & GTS25 (1993 - 1998) |  | PFR46-210BLK | Rear Lower Arm Bush | 32.384 | 158.0339 | 4 | 4 | 7 | PFR46-210BLK fits S14/S15 & R33/R34 only - Bush length 50mm with an OD of 31.25mm. For 200SX S13 & Skyline R32 models use PFR46-203BLK - Bush length is 45mm with an OD of 33mm. |  |  |  |  | 5055676520630 | 2021-02-04
Road | Nissan | Skyline | R33 2WD Incl. GTS & GTS25 (1993 - 1998) |  | PFR46-212 | Rear Subframe Mounting Bush | 52.503 | 256.2146 | 4 | 4 | 9 | These parts are full replacement bushes. If you require inserts to be used in conjunction with the original bush then please PFR46-215. |  | 55400-68F10 / 55400-68F12 | 55400-68F20 / 55400-24U00 |  | 5055676506054 | 2021-02-04
Black | Nissan | Skyline | R33 2WD Incl. GTS & GTS25 (1993 - 1998) |  | PFR46-212BLK | Rear Subframe Mounting Bush | 57.761 | 281.8737 | 4 | 4 | 9 | These parts are full replacement bushes. If you require inserts to be used in conjunction with the original bush then please PFR46-215. |  | 55400-68F10 / 55400-68F12 | 55400-68F20 / 55400-24U00 |  | 5055676506061 | 2021-02-04
Road | Nissan | Skyline | R33 2WD Incl. GTS & GTS25 (1993 - 1998) |  | PFR46-215 | Rear Subframe Bush Insert kit | 24.596 | 120.0285 | 4 | 4 | 9 | PFR46-215 are an insert that are to be used in conjunction with the original rubber bush. If you require a full replacement bush, then please PFR46-212. |  | 55400-68F10 / 55400-68F12 | 55400-68F20 / 55400-24U00 |  | 5055676506078 | 2021-02-04
Road | Nissan | Skyline | R33 2WD Incl. GTS & GTS25 (1993 - 1998) |  | PFR46-410 | Rear Differential Front Mounting Bush | 32.384 | 79.017 | 2 | 2 | 11 | [5 empty] | 5055676506122 | 2021-02-04
Black | Nissan | Skyline | R33 2WD Incl. GTS & GTS25 (1993 - 1998) |  | PFR46-410BLK | Rear Differential Front Mounting Bush | 35.629 | 86.9348 | 2 | 2 | 11 | [5 empty] | 5055676518385 | 2021-02-04
Road | Nissan | Skyline | R33 4WD Incl. GT-R & GTS4(1993 - 1998) |  | PFF46-219 | Front Lower Radius Arm To Chassis Bush | 55.748 | 136.0251 | 2 | 2 | 3 |  |  | 5447605U00 | 5446805U00 | 5446905U00 | 5055676555205 | 2021-03-23
Black | Nissan | Skyline | R33 4WD Incl. GT-R & GTS4(1993 - 1998) |  | PFF46-219BLK | Front Lower Radius Arm To Chassis Bush | 55.748 | 136.0251 | 2 | 2 | 3 |  |  | 5447605U00 | 5446805U00 | 5446905U00 | 5055676555212 | 2021-03-23
Road | Nissan | Skyline | R33 4WD Incl. GT-R & GTS4(1993 - 1998) |  | PFR46-204 | Rear Link Bush | 31.086 | 303.3994 | 8 | 8 | 4 | These are Non-Adjustable. For Camber Adjustable bushes, use PFR46-204G. - These fit all Skyline R32/R33/R34 Models excluding HICAS. - These fit all S13/S14/S15 Models excluding HICAS. |  |  |  |  | 5055676505972 | 2021-02-05
Black | Nissan | Skyline | R33 4WD Incl. GT-R & GTS4(1993 - 1998) |  | PFR46-204BLK | Rear Link Bush | 34.199 | 333.7822 | 8 | 8 | 4 | These are Non-Adjustable. For Camber Adjustable bushes, use PFR46-204GBLK. - These fit all Skyline R32/R33/R34 Models excluding HICAS. - These fit all S13/S14/S15 Models excluding HICAS. |  |  |  |  | 5055676523020 | 2021-02-05
Road | Nissan | Skyline | R33 4WD Incl. GT-R & GTS4(1993 - 1998) |  | PFR46-204G | Rear Upper Arm Bush - Camber Adjust | 42.768 | 417.4157 | 8 | 8 | 4 | PFR46-204G are on car adjustable bushes to replace all the rear upper arm bushes allowing camber adjustment of +/-1.5 deg. PFR46-204 are non adjustable bushes. - These fit all Skyline R32/R33/R34 Models excluding HICAS. - These fit all S13/S14/S15 Models excluding HICAS. |  |  |  |  | 5055676505989 | 2021-02-05
Black | Nissan | Skyline | R33 4WD Incl. GT-R & GTS4(1993 - 1998) |  | PFR46-204GBLK | Rear Upper Arm Bush - Camber Adjust | 47.058 | 459.2861 | 8 | 8 | 4 | PFR46-204G are on car adjustable bushes to replace all the rear upper arm bushes allowing camber adjustment of +/-1.5 deg. PFR46-204 are non adjustable bushes. - These fit all Skyline R32/R33/R34 Models excluding HICAS. - These fit all S13/S14/S15 Models excluding HICAS. |  |  |  |  | 5055676523037 | 2021-02-05
Road | Nissan | Skyline | R33 4WD Incl. GT-R & GTS4(1993 - 1998) |  | PFR46-205 | Rear Toe Link Inner Bush | 32.384 | 79.017 | 2 | 2 | 5 | Will not fit models with HICAS rear-wheel steering system. |  | 551200P000 |  |  | 5055676505996 | 2021-02-19
Black | Nissan | Skyline | R33 4WD Incl. GT-R & GTS4(1993 - 1998) |  | PFR46-205BLK | Rear Toe Link Inner Bush | 35.629 | 86.9348 | 2 | 2 | 5 | Will not fit models with HICAS rear-wheel steering system. |  | 551200P000 |  |  | 5055676523389 | 2021-02-19
Road | Nissan | Skyline | R33 4WD Incl. GT-R & GTS4(1993 - 1998) |  | PFR46-208 | Rear Toe Link Outer Bush | 32.384 | 79.017 | 2 | 2 | 10 | These are Non-Adjustable. - These fit all Skyline R32/R33/R34 Models excluding HICAS. - These fit all S13/S14/S15 Models excluding HICAS. |  |  |  |  | 5055676517937 | 2021-02-05
Black | Nissan | Skyline | R33 4WD Incl. GT-R & GTS4(1993 - 1998) |  | PFR46-208BLK | Rear Toe Link Outer Bush | 35.629 | 86.9348 | 2 | 2 | 10 | These are Non-Adjustable. - These fit all Skyline R32/R33/R34 Models excluding HICAS. - These fit all S13/S14/S15 Models excluding HICAS. |  |  |  |  | 5055676523396 | 2021-02-05
Road | Nissan | Skyline | R33 4WD Incl. GT-R & GTS4(1993 - 1998) |  | PFR46-210 | Rear Lower Arm Bush | 32.384 | 158.0339 | 4 | 4 | 7 | PFR46-210 fits S14/S15 & R33/R34 only - Bush length 50mm with an OD of 31.25mm. For 200SX S13 & Skyline R32 models use PFR46-203 - Bush length is 45mm with an OD of 33mm. |  |  |  |  | 5055676506047 | 2021-02-04
Black | Nissan | Skyline | R33 4WD Incl. GT-R & GTS4(1993 - 1998) |  | PFR46-210BLK | Rear Lower Arm Bush | 32.384 | 158.0339 | 4 | 4 | 7 | PFR46-210BLK fits S14/S15 & R33/R34 only - Bush length 50mm with an OD of 31.25mm. For 200SX S13 & Skyline R32 models use PFR46-203BLK - Bush length is 45mm with an OD of 33mm. |  |  |  |  | 5055676520630 | 2021-02-04
Road | Nissan | Skyline | R33 4WD Incl. GT-R & GTS4(1993 - 1998) |  | PFR46-212 | Rear Subframe Mounting Bush | 52.503 | 256.2146 | 4 | 4 | 9 | These parts are full replacement bushes. If you require inserts to be used in conjunction with the original bush then please PFR46-215. |  | 55400-68F10 / 55400-68F12 | 55400-68F20 / 55400-24U00 |  | 5055676506054 | 2021-02-04
Black | Nissan | Skyline | R33 4WD Incl. GT-R & GTS4(1993 - 1998) |  | PFR46-212BLK | Rear Subframe Mounting Bush | 57.761 | 281.8737 | 4 | 4 | 9 | These parts are full replacement bushes. If you require inserts to be used in conjunction with the original bush then please PFR46-215. |  | 55400-68F10 / 55400-68F12 | 55400-68F20 / 55400-24U00 |  | 5055676506061 | 2021-02-04
Road | Nissan | Skyline | R33 4WD Incl. GT-R & GTS4(1993 - 1998) |  | PFR46-215 | Rear Subframe Bush Insert kit | 24.596 | 120.0285 | 4 | 4 | 9 | PFR46-215 are an insert that are to be used in conjunction with the original rubber bush. If you require a full replacement bush, then please PFR46-212. |  | 55400-68F10 / 55400-68F12 | 55400-68F20 / 55400-24U00 |  | 5055676506078 | 2021-02-04
Road | Nissan | Skyline | R33 4WD Incl. GT-R & GTS4(1993 - 1998) |  | PFR46-410 | Rear Differential Front Mounting Bush | 32.384 | 79.017 | 2 | 2 | 11 | [5 empty] | 5055676506122 | 2021-02-04
Black | Nissan | Skyline | R33 4WD Incl. GT-R & GTS4(1993 - 1998) |  | PFR46-410BLK | Rear Differential Front Mounting Bush | 35.629 | 86.9348 | 2 | 2 | 11 | [5 empty] | 5055676518385 | 2021-02-04
Road | Nissan | Skyline | R34 2WD Incl. 25GT, 25GTT & GTV(1998 - 2002) |  | PFR46-204 | Rear Link Bush | 31.086 | 303.3994 | 8 | 8 | 4 | These are Non-Adjustable. For Camber Adjustable bushes, use PFR46-204G. - These fit all Skyline R32/R33/R34 Models excluding HICAS. - These fit all S13/S14/S15 Models excluding HICAS. |  |  |  |  | 5055676505972 | 2021-02-05
Black | Nissan | Skyline | R34 2WD Incl. 25GT, 25GTT & GTV(1998 - 2002) |  | PFR46-204BLK | Rear Link Bush | 34.199 | 333.7822 | 8 | 8 | 4 | These are Non-Adjustable. For Camber Adjustable bushes, use PFR46-204GBLK. - These fit all Skyline R32/R33/R34 Models excluding HICAS. - These fit all S13/S14/S15 Models excluding HICAS. |  |  |  |  | 5055676523020 | 2021-02-05
Road | Nissan | Skyline | R34 2WD Incl. 25GT, 25GTT & GTV(1998 - 2002) |  | PFR46-204G | Rear Upper Arm Bush - Camber Adjust | 42.768 | 417.4157 | 8 | 8 | 4 | PFR46-204G are on car adjustable bushes to replace all the rear upper arm bushes allowing camber adjustment of +/-1.5 deg. PFR46-204 are non adjustable bushes. - These fit all Skyline R32/R33/R34 Models excluding HICAS. - These fit all S13/S14/S15 Models excluding HICAS. |  |  |  |  | 5055676505989 | 2021-02-05
Black | Nissan | Skyline | R34 2WD Incl. 25GT, 25GTT & GTV(1998 - 2002) |  | PFR46-204GBLK | Rear Upper Arm Bush - Camber Adjust | 47.058 | 459.2861 | 8 | 8 | 4 | PFR46-204G are on car adjustable bushes to replace all the rear upper arm bushes allowing camber adjustment of +/-1.5 deg. PFR46-204 are non adjustable bushes. - These fit all Skyline R32/R33/R34 Models excluding HICAS. - These fit all S13/S14/S15 Models excluding HICAS. |  |  |  |  | 5055676523037 | 2021-02-05
Road | Nissan | Skyline | R34 2WD Incl. 25GT, 25GTT & GTV(1998 - 2002) |  | PFR46-205 | Rear Toe Link Inner Bush | 32.384 | 79.017 | 2 | 2 | 5 | Will not fit models with HICAS rear-wheel steering system. |  | 551200P000 |  |  | 5055676505996 | 2021-02-19
Black | Nissan | Skyline | R34 2WD Incl. 25GT, 25GTT & GTV(1998 - 2002) |  | PFR46-205BLK | Rear Toe Link Inner Bush | 35.629 | 86.9348 | 2 | 2 | 5 | Will not fit models with HICAS rear-wheel steering system. |  | 551200P000 |  |  | 5055676523389 | 2021-02-19
Road | Nissan | Skyline | R34 2WD Incl. 25GT, 25GTT & GTV(1998 - 2002) |  | PFR46-208 | Rear Toe Link Outer Bush | 32.384 | 79.017 | 2 | 2 | 10 | These are Non-Adjustable. - These fit all Skyline R32/R33/R34 Models excluding HICAS. - These fit all S13/S14/S15 Models excluding HICAS. |  |  |  |  | 5055676517937 | 2021-02-05
Black | Nissan | Skyline | R34 2WD Incl. 25GT, 25GTT & GTV(1998 - 2002) |  | PFR46-208BLK | Rear Toe Link Outer Bush | 35.629 | 86.9348 | 2 | 2 | 10 | These are Non-Adjustable. - These fit all Skyline R32/R33/R34 Models excluding HICAS. - These fit all S13/S14/S15 Models excluding HICAS. |  |  |  |  | 5055676523396 | 2021-02-05
Road | Nissan | Skyline | R34 2WD Incl. 25GT, 25GTT & GTV(1998 - 2002) |  | PFR46-210 | Rear Lower Arm Bush | 32.384 | 158.0339 | 4 | 4 | 7 | PFR46-210 fits S14/S15 & R33/R34 only - Bush length 50mm with an OD of 31.25mm. For 200SX S13 & Skyline R32 models use PFR46-203 - Bush length is 45mm with an OD of 33mm. |  |  |  |  | 5055676506047 | 2021-02-04
Black | Nissan | Skyline | R34 2WD Incl. 25GT, 25GTT & GTV(1998 - 2002) |  | PFR46-210BLK | Rear Lower Arm Bush | 32.384 | 158.0339 | 4 | 4 | 7 | PFR46-210BLK fits S14/S15 & R33/R34 only - Bush length 50mm with an OD of 31.25mm. For 200SX S13 & Skyline R32 models use PFR46-203BLK - Bush length is 45mm with an OD of 33mm. |  |  |  |  | 5055676520630 | 2021-02-04
Road | Nissan | Skyline | R34 2WD Incl. 25GT, 25GTT & GTV(1998 - 2002) |  | PFR46-212 | Rear Subframe Mounting Bush | 52.503 | 256.2146 | 4 | 4 | 9 | These parts are full replacement bushes. If you require inserts to be used in conjunction with the original bush then please PFR46-215. |  | 55400-68F10 / 55400-68F12 | 55400-68F20 / 55400-24U00 |  | 5055676506054 | 2021-02-04
Black | Nissan | Skyline | R34 2WD Incl. 25GT, 25GTT & GTV(1998 - 2002) |  | PFR46-212BLK | Rear Subframe Mounting Bush | 57.761 | 281.8737 | 4 | 4 | 9 | These parts are full replacement bushes. If you require inserts to be used in conjunction with the original bush then please PFR46-215. |  | 55400-68F10 / 55400-68F12 | 55400-68F20 / 55400-24U00 |  | 5055676506061 | 2021-02-04
Road | Nissan | Skyline | R34 2WD Incl. 25GT, 25GTT & GTV(1998 - 2002) |  | PFR46-215 | Rear Subframe Bush Insert kit | 24.596 | 120.0285 | 4 | 4 | 9 | PFR46-215 are an insert that are to be used in conjunction with the original rubber bush. If you require a full replacement bush, then please PFR46-212. |  | 55400-68F10 / 55400-68F12 | 55400-68F20 / 55400-24U00 |  | 5055676506078 | 2021-02-04
Road | Nissan | Skyline | R34 2WD Incl. 25GT, 25GTT & GTV(1998 - 2002) |  | PFR46-410 | Rear Differential Front Mounting Bush | 32.384 | 79.017 | 2 | 2 | 11 | [5 empty] | 5055676506122 | 2021-02-04
Black | Nissan | Skyline | R34 2WD Incl. 25GT, 25GTT & GTV(1998 - 2002) |  | PFR46-410BLK | Rear Differential Front Mounting Bush | 35.629 | 86.9348 | 2 | 2 | 11 | [5 empty] | 5055676518385 | 2021-02-04
Road | Nissan | Skyline | R34 4WD Incl. GT-R & 25GT4 (1998 - 2002) |  | PFF46-219 | Front Lower Radius Arm To Chassis Bush | 55.748 | 136.0251 | 2 | 2 | 3 |  |  | 5447605U00 | 5446805U00 | 5446905U00 | 5055676555205 | 2021-03-23
Black | Nissan | Skyline | R34 4WD Incl. GT-R & 25GT4 (1998 - 2002) |  | PFF46-219BLK | Front Lower Radius Arm To Chassis Bush | 55.748 | 136.0251 | 2 | 2 | 3 |  |  | 5447605U00 | 5446805U00 | 5446905U00 | 5055676555212 | 2021-03-23
Road | Nissan | Skyline | R34 4WD Incl. GT-R & 25GT4 (1998 - 2002) |  | PFR46-204 | Rear Link Bush | 31.086 | 303.3994 | 8 | 8 | 4 | These are Non-Adjustable. For Camber Adjustable bushes, use PFR46-204G. - These fit all Skyline R32/R33/R34 Models excluding HICAS. - These fit all S13/S14/S15 Models excluding HICAS. |  |  |  |  | 5055676505972 | 2021-02-05
Black | Nissan | Skyline | R34 4WD Incl. GT-R & 25GT4 (1998 - 2002) |  | PFR46-204BLK | Rear Link Bush | 34.199 | 333.7822 | 8 | 8 | 4 | These are Non-Adjustable. For Camber Adjustable bushes, use PFR46-204GBLK. - These fit all Skyline R32/R33/R34 Models excluding HICAS. - These fit all S13/S14/S15 Models excluding HICAS. |  |  |  |  | 5055676523020 | 2021-02-05
Road | Nissan | Skyline | R34 4WD Incl. GT-R & 25GT4 (1998 - 2002) |  | PFR46-204G | Rear Upper Arm Bush - Camber Adjust | 42.768 | 417.4157 | 8 | 8 | 4 | PFR46-204G are on car adjustable bushes to replace all the rear upper arm bushes allowing camber adjustment of +/-1.5 deg. PFR46-204 are non adjustable bushes. - These fit all Skyline R32/R33/R34 Models excluding HICAS. - These fit all S13/S14/S15 Models excluding HICAS. |  |  |  |  | 5055676505989 | 2021-02-05
Black | Nissan | Skyline | R34 4WD Incl. GT-R & 25GT4 (1998 - 2002) |  | PFR46-204GBLK | Rear Upper Arm Bush - Camber Adjust | 47.058 | 459.2861 | 8 | 8 | 4 | PFR46-204G are on car adjustable bushes to replace all the rear upper arm bushes allowing camber adjustment of +/-1.5 deg. PFR46-204 are non adjustable bushes. - These fit all Skyline R32/R33/R34 Models excluding HICAS. - These fit all S13/S14/S15 Models excluding HICAS. |  |  |  |  | 5055676523037 | 2021-02-05
Road | Nissan | Skyline | R34 4WD Incl. GT-R & 25GT4 (1998 - 2002) |  | PFR46-205 | Rear Toe Link Inner Bush | 32.384 | 79.017 | 2 | 2 | 5 | Will not fit models with HICAS rear-wheel steering system. |  | 551200P000 |  |  | 5055676505996 | 2021-02-19
Black | Nissan | Skyline | R34 4WD Incl. GT-R & 25GT4 (1998 - 2002) |  | PFR46-205BLK | Rear Toe Link Inner Bush | 35.629 | 86.9348 | 2 | 2 | 5 | Will not fit models with HICAS rear-wheel steering system. |  | 551200P000 |  |  | 5055676523389 | 2021-02-19
Road | Nissan | Skyline | R34 4WD Incl. GT-R & 25GT4 (1998 - 2002) |  | PFR46-208 | Rear Toe Link Outer Bush | 32.384 | 79.017 | 2 | 2 | 10 | These are Non-Adjustable. - These fit all Skyline R32/R33/R34 Models excluding HICAS. - These fit all S13/S14/S15 Models excluding HICAS. |  |  |  |  | 5055676517937 | 2021-02-05
Black | Nissan | Skyline | R34 4WD Incl. GT-R & 25GT4 (1998 - 2002) |  | PFR46-208BLK | Rear Toe Link Outer Bush | 35.629 | 86.9348 | 2 | 2 | 10 | These are Non-Adjustable. - These fit all Skyline R32/R33/R34 Models excluding HICAS. - These fit all S13/S14/S15 Models excluding HICAS. |  |  |  |  | 5055676523396 | 2021-02-05
Road | Nissan | Skyline | R34 4WD Incl. GT-R & 25GT4 (1998 - 2002) |  | PFR46-210 | Rear Lower Arm Bush | 32.384 | 158.0339 | 4 | 4 | 7 | PFR46-210 fits S14/S15 & R33/R34 only - Bush length 50mm with an OD of 31.25mm. For 200SX S13 & Skyline R32 models use PFR46-203 - Bush length is 45mm with an OD of 33mm. |  |  |  |  | 5055676506047 | 2021-02-04
Black | Nissan | Skyline | R34 4WD Incl. GT-R & 25GT4 (1998 - 2002) |  | PFR46-210BLK | Rear Lower Arm Bush | 32.384 | 158.0339 | 4 | 4 | 7 | PFR46-210BLK fits S14/S15 & R33/R34 only - Bush length 50mm with an OD of 31.25mm. For 200SX S13 & Skyline R32 models use PFR46-203BLK - Bush length is 45mm with an OD of 33mm. |  |  |  |  | 5055676520630 | 2021-02-04
Road | Nissan | Skyline | R34 4WD Incl. GT-R & 25GT4 (1998 - 2002) |  | PFR46-212 | Rear Subframe Mounting Bush | 52.503 | 256.2146 | 4 | 4 | 9 | These parts are full replacement bushes. If you require inserts to be used in conjunction with the original bush then please PFR46-215. |  | 55400-68F10 / 55400-68F12 | 55400-68F20 / 55400-24U00 |  | 5055676506054 | 2021-02-04
Black | Nissan | Skyline | R34 4WD Incl. GT-R & 25GT4 (1998 - 2002) |  | PFR46-212BLK | Rear Subframe Mounting Bush | 57.761 | 281.8737 | 4 | 4 | 9 | These parts are full replacement bushes. If you require inserts to be used in conjunction with the original bush then please PFR46-215. |  | 55400-68F10 / 55400-68F12 | 55400-68F20 / 55400-24U00 |  | 5055676506061 | 2021-02-04
Road | Nissan | Skyline | R34 4WD Incl. GT-R & 25GT4 (1998 - 2002) |  | PFR46-215 | Rear Subframe Bush Insert kit | 24.596 | 120.0285 | 4 | 4 | 9 | PFR46-215 are an insert that are to be used in conjunction with the original rubber bush. If you require a full replacement bush, then please PFR46-212. |  | 55400-68F10 / 55400-68F12 | 55400-68F20 / 55400-24U00 |  | 5055676506078 | 2021-02-04
Road | Nissan | Skyline | R34 4WD Incl. GT-R & 25GT4 (1998 - 2002) |  | PFR46-410 | Rear Differential Front Mounting Bush | 32.384 | 79.017 | 2 | 2 | 11 | [5 empty] | 5055676506122 | 2021-02-04
Black | Nissan | Skyline | R34 4WD Incl. GT-R & 25GT4 (1998 - 2002) |  | PFR46-410BLK | Rear Differential Front Mounting Bush | 35.629 | 86.9348 | 2 | 2 | 11 | [5 empty] | 5055676518385 | 2021-02-04
Road | Nissan | Stagea WC34 (1996 - 2001) |  |  | PFF46-218 | Front Lower Radius Arm To Chassis | 55.748 | 136.0251 | 2 | 2 | 3 | Fits 2WD models only |  |  |  |  | 5055676506085 | 2021-03-23
Black | Nissan | Stagea WC34 (1996 - 2001) |  |  | PFF46-218BLK | Front Lower Radius Arm To Chassis | 60.94 | 148.6936 | 2 | 2 | 3 | Fits 2WD models only |  |  |  |  | 5055676506092 | 2021-03-23
Road | Nissan | Stagea WC34 (1996 - 2001) |  |  | PFF46-219 | Front Lower Radius Arm To Chassis Bush | 55.748 | 136.0251 | 2 | 2 | 3 |  |  | 5447605U00 | 5446805U00 | 5446905U00 | 5055676555205 | 2021-03-23
Black | Nissan | Stagea WC34 (1996 - 2001) |  |  | PFF46-219BLK | Front Lower Radius Arm To Chassis Bush | 55.748 | 136.0251 | 2 | 2 | 3 |  |  | 5447605U00 | 5446805U00 | 5446905U00 | 5055676555212 | 2021-03-23
Road | Nissan | Stagea WC34 (1996 - 2001) |  |  | PFR46-204 | Rear Link Bush | 31.086 | 303.3994 | 8 | 8 | 4 | These are Non-Adjustable. For Camber Adjustable bushes, use PFR46-204G. - These fit all Skyline R32/R33/R34 Models excluding HICAS. - These fit all S13/S14/S15 Models excluding HICAS. |  |  |  |  | 5055676505972 | 2021-02-05
Black | Nissan | Stagea WC34 (1996 - 2001) |  |  | PFR46-204BLK | Rear Link Bush | 34.199 | 333.7822 | 8 | 8 | 4 | These are Non-Adjustable. For Camber Adjustable bushes, use PFR46-204GBLK. - These fit all Skyline R32/R33/R34 Models excluding HICAS. - These fit all S13/S14/S15 Models excluding HICAS. |  |  |  |  | 5055676523020 | 2021-02-05
Road | Nissan | Stagea WC34 (1996 - 2001) |  |  | PFR46-204G | Rear Upper Arm Bush - Camber Adjust | 42.768 | 417.4157 | 8 | 8 | 4 | PFR46-204G are on car adjustable bushes to replace all the rear upper arm bushes allowing camber adjustment of +/-1.5 deg. PFR46-204 are non adjustable bushes. - These fit all Skyline R32/R33/R34 Models excluding HICAS. - These fit all S13/S14/S15 Models excluding HICAS. |  |  |  |  | 5055676505989 | 2021-02-05
Black | Nissan | Stagea WC34 (1996 - 2001) |  |  | PFR46-204GBLK | Rear Upper Arm Bush - Camber Adjust | 47.058 | 459.2861 | 8 | 8 | 4 | PFR46-204G are on car adjustable bushes to replace all the rear upper arm bushes allowing camber adjustment of +/-1.5 deg. PFR46-204 are non adjustable bushes. - These fit all Skyline R32/R33/R34 Models excluding HICAS. - These fit all S13/S14/S15 Models excluding HICAS. |  |  |  |  | 5055676523037 | 2021-02-05
Road | Nissan | Stagea WC34 (1996 - 2001) |  |  | PFR46-205 | Rear Toe Link Inner Bush | 32.384 | 79.017 | 2 | 2 | 5 | Will not fit models with HICAS rear-wheel steering system. |  | 551200P000 |  |  | 5055676505996 | 2021-02-19
Black | Nissan | Stagea WC34 (1996 - 2001) |  |  | PFR46-205BLK | Rear Toe Link Inner Bush | 35.629 | 86.9348 | 2 | 2 | 5 | Will not fit models with HICAS rear-wheel steering system. |  | 551200P000 |  |  | 5055676523389 | 2021-02-19
Road | Nissan | Stagea WC34 (1996 - 2001) |  |  | PFR46-208 | Rear Toe Link Outer Bush | 32.384 | 79.017 | 2 | 2 | 10 | These are Non-Adjustable. - These fit all Skyline R32/R33/R34 Models excluding HICAS. - These fit all S13/S14/S15 Models excluding HICAS. |  |  |  |  | 5055676517937 | 2021-02-05
Black | Nissan | Stagea WC34 (1996 - 2001) |  |  | PFR46-208BLK | Rear Toe Link Outer Bush | 35.629 | 86.9348 | 2 | 2 | 10 | These are Non-Adjustable. - These fit all Skyline R32/R33/R34 Models excluding HICAS. - These fit all S13/S14/S15 Models excluding HICAS. |  |  |  |  | 5055676523396 | 2021-02-05
Road | Nissan | Stagea WC34 (1996 - 2001) |  |  | PFR46-210 | Rear Lower Arm Bush | 32.384 | 158.0339 | 4 | 4 | 7 | PFR46-210 fits S14/S15 & R33/R34 only - Bush length 50mm with an OD of 31.25mm. For 200SX S13 & Skyline R32 models use PFR46-203 - Bush length is 45mm with an OD of 33mm. |  |  |  |  | 5055676506047 | 2021-02-04
Black | Nissan | Stagea WC34 (1996 - 2001) |  |  | PFR46-210BLK | Rear Lower Arm Bush | 32.384 | 158.0339 | 4 | 4 | 7 | PFR46-210BLK fits S14/S15 & R33/R34 only - Bush length 50mm with an OD of 31.25mm. For 200SX S13 & Skyline R32 models use PFR46-203BLK - Bush length is 45mm with an OD of 33mm. |  |  |  |  | 5055676520630 | 2021-02-04
Road | Nissan | Stagea WC34 (1996 - 2001) |  |  | PFR46-410 | Rear Differential Front Mounting Bush | 32.384 | 79.017 | 2 | 2 | 11 | [5 empty] | 5055676506122 | 2021-02-04
Black | Nissan | Stagea WC34 (1996 - 2001) |  |  | PFR46-410BLK | Rear Differential Front Mounting Bush | 35.629 | 86.9348 | 2 | 2 | 11 | [5 empty] | 5055676518385 | 2021-02-04
Road | Nissan | Stanza (1982 - 1986) |  |  | PFA100-12 | PowerAlign Camber Bolt Kit (12mm x 60mm) | 27.324 | 33.3353 | 1 | 1 |  | Kit contains 2 x 12.9 Steel camber bolts, tab washers and nuts. Camber adjusting bolt to replace the original 12mm bolt. This fits 2 bolt hub to strut models only. Check bolt diameter. Why not add our Magnetic Camber Gauge to your tool kit so that you can make pit garage adjustments to your suspension using PowerAlign Camber Bolts.Click HERE for more information | 12mm |  |  |  | 5055676528063 | 2022-10-03
Road | Nissan | Sunny/Pulsar GTi-R (1990-1994) |  |  | PFA100-12 | PowerAlign Camber Bolt Kit (12mm x 60mm) | 27.324 | 33.3353 | 1 | 1 |  | Kit contains 2 x 12.9 Steel camber bolts, tab washers and nuts. Camber adjusting bolt to replace the original 12mm bolt. This fits 2 bolt hub to strut models only. Check bolt diameter. Why not add our Magnetic Camber Gauge to your tool kit so that you can make pit garage adjustments to your suspension using PowerAlign Camber Bolts.Click HERE for more information | 12mm |  |  |  | 5055676528063 | 2022-10-03
Road | Nissan | Sunny/Pulsar GTi-R (1990-1994) |  |  | PFF46-101 | Front Wishbone Front Bush | 32.384 | 79.017 | 2 | 2 | 1 | [5 empty] | 5055676505811 | 2011-12-08
Black | Nissan | Sunny/Pulsar GTi-R (1990-1994) |  |  | PFF46-101BLK | Front Wishbone Front Bush | 35.629 | 86.9348 | 2 | 2 | 1 | [5 empty] | 5055676521408 | 2013-02-20
Road | Nissan | Sunny/Pulsar GTi-R (1990-1994) |  |  | PFF46-102 | Front Anti Roll Bar Outer Mount | 20.053 | 48.9293 | 2 | 2 | 2 | [5 empty] | 5055676505828 | 2011-12-08
Black | Nissan | Sunny/Pulsar GTi-R (1990-1994) |  |  | PFF46-102BLK | Front Anti Roll Bar Outer Mount | 22.649 | 55.2636 | 2 | 2 | 2 | [5 empty] | 5055676521415 | 2013-02-08
Road | Nissan | Sunny/Pulsar GTi-R (1990-1994) |  |  | PFF46-103 | Front Anti Roll Bar Inner Mount 28mm | 23.045 | 56.2298 | 2 | 2 | 3 |  | 28mm |  |  |  | 5055676505835 | 2011-12-08
Black | Nissan | Sunny/Pulsar GTi-R (1990-1994) |  |  | PFF46-103BLK | Front Anti Roll Bar Inner Mount 28mm | 25.377 | 61.9199 | 2 | 2 | 3 |  | 28mm |  |  |  | 5055676521422 | 2013-02-08
Road | Nissan | Sunny/Pulsar GTi-R (1990-1994) |  |  | PFF46-104 | Engine Mount Kit Gearbox Upper Front | 49.258 | 60.0948 | 1 | 1 | 4 | [5 empty] | 5055676505842 | 2011-12-08
Black | Nissan | Sunny/Pulsar GTi-R (1990-1994) |  |  | PFF46-104BLK | Engine Mount Kit Gearbox Upper Front | 54.45 | 66.429 | 1 | 1 | 4 | [5 empty] | 5055676521439 | 2013-02-08
Road | Nissan | Sunny/Pulsar GTi-R (1990-1994) |  |  | PFF46-110 | Engine Mounting Upper Engine Mounting | 49.258 | 60.0948 | 1 | 1 | 10 | [5 empty] | 5055676505903 | 2011-12-08
Black | Nissan | Sunny/Pulsar GTi-R (1990-1994) |  |  | PFF46-110BLK | Engine Mounting Upper Engine Mounting | 54.45 | 66.429 | 1 | 1 | 10 | [5 empty] | 5055676521446 | 2013-02-08
Road | Nissan | Sunny/Pulsar GTi-R (1990-1994) |  |  | PFF46-111 | Engine Mounting Gearbox Rear | 49.258 | 60.0948 | 1 | 1 | 11 | [5 empty] | 5055676505910 | 2011-12-08
Black | Nissan | Sunny/Pulsar GTi-R (1990-1994) |  |  | PFF46-111BLK | Engine Mounting Gearbox Rear | 54.45 | 66.429 | 1 | 1 | 11 | [5 empty] | 5055676521453 | 2013-02-08
Road | Nissan | Sunny/Pulsar GTi-R (1990-1994) |  |  | PFR46-105 | Rear Trailing Arm to Subframe Bush | 32.384 | 79.017 | 2 | 2 | 5 | [5 empty] | 5055676505859 | 2020-01-07
Black | Nissan | Sunny/Pulsar GTi-R (1990-1994) |  |  | PFR46-105BLK | Rear Trailing Arm to Subframe Bush | 35.629 | 86.9348 | 2 | 2 | 5 | [5 empty] | 5055676522986 | 2020-01-07
Road | Nissan | Sunny/Pulsar GTi-R (1990-1994) |  |  | PFR46-106 | Rear Trailing Arm to Hub Bush | 32.384 | 79.017 | 2 | 2 | 6 | [5 empty] | 5055676505866 | 2020-01-07
Black | Nissan | Sunny/Pulsar GTi-R (1990-1994) |  |  | PFR46-106BLK | Rear Trailing Arm to Hub Bush | 35.629 | 86.9348 | 2 | 2 | 6 | [5 empty] | 5055676522993 | 2020-01-07
Road | Nissan | Sunny/Pulsar GTi-R (1990-1994) |  |  | PFR46-107 | Rear Anti Roll Bar Mount | 23.045 | 56.2298 | 2 | 2 | 7 |  | 15mm |  |  |  | 5055676505873 | 2016-02-18
Black | Nissan | Sunny/Pulsar GTi-R (1990-1994) |  |  | PFR46-107BLK | Rear Anti Roll Bar Mount | 25.377 | 61.9199 | 2 | 2 | 7 |  | 15mm |  |  |  | 5055676523006 | 2016-02-18
Road | Nissan | Sunny/Pulsar GTi-R (1990-1994) |  |  | PFR46-108 | Rear Tie Bar Bush | 32.384 | 316.0678 | 8 | 8 | 8 | [5 empty] | 5055676505880 | 2011-12-08
Black | Nissan | Sunny/Pulsar GTi-R (1990-1994) |  |  | PFR46-108BLK | Rear Tie Bar Bush | 35.629 | 347.739 | 8 | 8 | 8 | [5 empty] | 5055676523013 | 2013-02-08
Road | Nissan | Sunny/Pulsar GTi-R (1990-1994) |  |  | PFR46-109 | Rear Subframe Mounting Bush | 49.258 | 240.379 | 4 | 4 | 9 | [5 empty] | 5055676505897 | 2020-01-07
Black | Nissan | Sunny/Pulsar GTi-R (1990-1994) |  |  | PFR46-109BLK | Rear Subframe Mounting Bush | 54.45 | 265.716 | 4 | 4 | 9 | [5 empty] | 5055676526410 | 2020-01-07
Road | Nissan | Sunny/Pulsar N10-N16 (1981 - 2006) |  |  | EXH025 | Universal Exhaust Mount | 14.861 | 18.1304 | 1 | 1 |  |  |  | 712772740 | TBA-206514F100, TBA-255275 | TBA-3465617, TBA-46465766 | 5055676540768 | 2020-10-02
Road | Nissan | Sunny/Pulsar N10-N16 (1981 - 2006) |  |  | PFA100-12 | PowerAlign Camber Bolt Kit (12mm x 60mm) | 27.324 | 33.3353 | 1 | 1 |  | Kit contains 2 x 12.9 Steel camber bolts, tab washers and nuts. Camber adjusting bolt to replace the original 12mm bolt. This fits 2 bolt hub to strut models only. Check bolt diameter. Why not add our Magnetic Camber Gauge to your tool kit so that you can make pit garage adjustments to your suspension using PowerAlign Camber Bolts.Click HERE for more information | 12mm |  |  |  | 5055676528063 | 2022-10-03
Road | Nissan | Teana J51 (2003 - 2009) |  |  | PFR46-613-25 | Rear Anti Roll Bar Bush 25mm | 24.662 | 60.1753 | 2 | 2 | 13 |  | 25mm | 56243WL006 |  |  | 5055676555083 | 2021-01-28
Road | Nissan | Terrano II R50 (1995 - 2005) |  |  | PFA100-12 | PowerAlign Camber Bolt Kit (12mm x 60mm) | 27.324 | 33.3353 | 1 | 1 |  | Kit contains 2 x 12.9 Steel camber bolts, tab washers and nuts. Camber adjusting bolt to replace the original 12mm bolt. This fits 2 bolt hub to strut models only. Check bolt diameter. Why not add our Magnetic Camber Gauge to your tool kit so that you can make pit garage adjustments to your suspension using PowerAlign Camber Bolts.Click HERE for more information | 12mm |  |  |  | 5055676528063 | 2022-10-03
Road | Nissan | Terrano II R50 (1995 - 2005) |  |  | PFA100-14 | PowerAlign Camber Bolt Kit (14mm) | 28.49 | 34.7578 | 1 | 1 |  | Kit contains 2 camber bolts, tab washers and nuts. Camber adjusting bolt to replace the original 14mm bolt. This fits 2 bolt hub to strut models only. Check bolt diameter. Why not add our Magnetic Camber Gauge to your tool kit so that you can make pit garage adjustments to your suspension using PowerAlign Camber Bolts.Click HERE for more information | 14mm |  |  |  | 5055676526700 | 2022-06-13
Road | Nissan | Terrano II R50 (1995 - 2005) |  |  | PFF46-202-30 | Front Anti Roll Bar Bush 30mm | 24.662 | 60.1753 | 2 | 2 | 3 |  | 30mm | 54613-WL010 | 54613-7Z110 |  | 5055676555076 | 2021-01-28
Road | Nissan | Vanette HC23 (1994 - 2002) |  |  | PFF46-202-30 | Front Anti Roll Bar Bush 30mm | 24.662 | 60.1753 | 2 | 2 | 3 |  | 30mm | 54613-WL010 | 54613-7Z110 |  | 5055676555076 | 2021-01-28
Road | Nissan | Xterra (1999 - 2005) |  |  | PFF46-202-30 | Front Anti Roll Bar Bush 30mm | 24.662 | 60.1753 | 2 | 2 | 3 |  | 30mm | 54613-WL010 | 54613-7Z110 |  | 5055676555076 | 2021-01-28
Road | Nissan | X-Trail T30 (2000 - 2007) |  |  | PFA100-12 | PowerAlign Camber Bolt Kit (12mm x 60mm) | 27.324 | 33.3353 | 1 | 1 |  | Kit contains 2 x 12.9 Steel camber bolts, tab washers and nuts. Camber adjusting bolt to replace the original 12mm bolt. This fits 2 bolt hub to strut models only. Check bolt diameter. Why not add our Magnetic Camber Gauge to your tool kit so that you can make pit garage adjustments to your suspension using PowerAlign Camber Bolts.Click HERE for more information | 12mm |  |  |  | 5055676528063 | 2022-10-03
Road | Nissan | X-Trail T31 (2008 - 2011) |  |  | PFA100-14 | PowerAlign Camber Bolt Kit (14mm) | 28.49 | 34.7578 | 1 | 1 |  | Kit contains 2 camber bolts, tab washers and nuts. Camber adjusting bolt to replace the original 14mm bolt. This fits 2 bolt hub to strut models only. Check bolt diameter. Why not add our Magnetic Camber Gauge to your tool kit so that you can make pit garage adjustments to your suspension using PowerAlign Camber Bolts.Click HERE for more information | 14mm |  |  |  | 5055676526700 | 2022-06-13
Road | Nissan | X-Trail T31 (2008 - 2011) |  |  | PFF46-802 | Front Wishbone Rear Bush | 47.96 | 117.0224 | 2 | 2 | 2 |  |  | 54500-BB00A | 54501JY00A |  | 5055676544643 | 2022-10-06
Black | Nissan | X-Trail T31 (2008 - 2011) |  |  | PFF46-802BLK | Front Wishbone Rear Bush | 52.503 | 128.1073 | 2 | 2 | 2 |  |  | 54500-BB00A | 54501JY00A |  | 5055676546395 | 2022-10-06
Road | Nissan | X-Trail T32 (2013 on) |  |  | PFF60-8026 | Lower Torque Mount | 171.919 | 209.7412 | 1 | 1 | 26 | PFF60-8026 Lower Torque Mount featuresa CNC machined and laser-etched aluminium bracket, combining ourYellow 70A and Purple 80A durometermaterials for a sporty powertrain upgrade to standard or mildly tuned vehicles. Reducing engine/transmovement by way of an upgradedtorque mount has the following benefits:Sharper throttle responseMore accurate gear changesReduced wheel-hopImproved TractionMore balanced on/off throttle handlingThe two-part composite design of the larger bush improves the mount's durability in high-power applications, whilst still limiting vibration and reducing excessive stress on the powertrain. Get the power down faster and make gearshifts that bit crisper with Powerflex. |  | 112383734R | 1123800Q0A |  | 5055676555090 | 2022-03-16
Black | Nissan | X-Trail T32 (2013 on) |  |  | PFF60-8026BLK | Lower Torque Mount | 189.123 | 230.7301 | 1 | 1 | 26 | PFF60-8026BLK Lower Torque Mountusesa CNC machined and laser-etched aluminium bracket, with a two-part Black 95A durometer material, providing the stiffest link between engine and chassis, for hard track and motorsport use. Reducing engine/transmovement by way of an upgradedtorque mount has the following benefits:Sharper throttle responseMore accurate gear changesReduced wheel-hopImproved TractionMore balanced on/off throttle handlingThe two-part composite design of the larger bush improves the mount's durability in high-power applications, whilst still limiting vibration and reducing excessive stress on the powertrain. Get the power down faster and make gearshifts that bit crisper with Powerflex. |  | 112383734R | 1123800Q0A |  | 5055676555113 | 2021-11-17
Road | Peugeot | 1007 (2005-2009) |  |  | PF12K-1001 | Powerflex Handling Pack | 317.944 | 387.8917 | 1 | 1 |  | Please check voiding on original bush for PFF12-204 Included within this pack are the following parts:PFF12-201Front Arm Front BushPFF12-201Front Arm Rear BushPFF12-204Lower Engine Mount InsertPFR12-210Rear Beam Mounting BushThis Handling Pack contains a selection of parts from a complete vehicle listing, clickhereto see more parts available. |  |  |  |  | 5055676533487 | 2019-08-20
Road | Peugeot | 1007 (2005-2009) |  |  | PFF12-201 | Front Arm Front Bush | 56.397 | 137.6087 | 2 | 2 | 1 | This is used on the front and rear positions. You will need to order 4 bushes for a complete car set. | 55mm OD and 18mm ID | 3523.EA / 3523.CZ / 3523 98 / 3520 W8 | 9670772080 / 9670771480 | 9803286580 / 9803286480 | 5055676528919 | 2019-11-04
Road | Peugeot | 1007 (2005-2009) |  |  | PFF12-201 | Front Arm Rear Bush | 56.397 | 137.6087 | 2 | 2 | 2 | This is used on the front and rear positions. You will need to order 4 bushes for a complete car set. | 55mm OD and 18mm ID | 3523.EA / 3523.CZ / 3523 98 / 3520 W8 | 9670772080 / 9670771480 | 9803286580 / 9803286480 | 5055676528919 | 2022-01-12
Road | Peugeot | 1007 (2005-2009) |  |  | PFF12-204 | Lower Engine Mount Insert | 31.086 | 37.9249 | 1 | 1 | 4 | This insert fits into the voids of the original mount. Please check void shape to select correct insert PFF12-204 or PFF12-205 |  | 1806.84 |  |  | 5055676528544 | 2018-08-10
Road | Peugeot | 1007 (2005-2009) |  |  | PFF12-205 | Lower Engine Mount Insert | 31.086 | 37.9249 | 1 | 1 | 4 | This insert fits into the voids of the original mount. Please check void shape to select correct insert PFF12-204 or PFF12-205 |  | 1806.96 |  |  | 5055676533074 | 2018-08-10
Road | Peugeot | 1007 (2005-2009) |  |  | PFR12-210 | Rear Beam Mounting Bush | 38.874 | 94.8526 | 2 | 2 | 10 |  |  | 5131.C6 |  |  | 5055676528858 | 2018-02-01
Road | Peugeot | 106 (1991-2003) |  |  | EXH005 | Exhaust Mount | 13.563 | 16.5469 | 1 | 1 |  |  | A=71mm B=50mm | 1039760 / 1117761 / 1368629 | 1368618 / 30657362 / 7231272 | 175544 / BP4740061A | 5055676511898 | 2022-01-27
Road | Peugeot | 106 (1991-2003) |  |  | PF12K-1002 | Powerflex Handling Pack | 256.289 | 312.6726 | 1 | 1 |  | PF12K-1002 fits vehicles with factory fitted sports suspension.Included within this pack are the following parts:PFF12-101Front Wishbone Front BushPFF12-106Front Wishbone Rear BushPFF50-106Front Lower Engine MountPFR12-109Rear Beam MountFits Saxo and 106 Models with Sports Suspension only.This Handling Pack contains a selection of parts from a complete vehicle listing, clickhereto see more parts available. |  |  |  |  | 5055676533494 | 2021-06-01
Road | Peugeot | 106 (1991-2003) |  |  | PFF12-101 | Front Wishbone Front Bush | 26.543 | 64.7649 | 2 | 2 | 1 | PFF12-101 fits vehicles with factory fitted sports suspension. For standard chassis vehicles without sports suspension please use PFF12-1101. |  | 3523 52 / 3523.52 | 3523 64 / 3523.64 | 3520 92 / 3520.92 / 3520 93 / 3520.93 | 5055676502438 | 2022-02-09
Black | Peugeot | 106 (1991-2003) |  |  | PFF12-101BLK | Front Wishbone Front Bush | 29.205 | 71.2602 | 2 | 2 | 1 | PFF12-101 fits vehicles with factory fitted sports suspension. For standard chassis vehicles without sports suspension please use PFF12-1101. |  | 3523 52 / 3523.52 | 3523 64 / 3523.64 | 3520 92 / 3520.92 / 3520 93 / 3520.93 | 5055676502445 | 2022-02-09
Road | Peugeot | 106 (1991-2003) |  |  | PFF12-103 | Anti Roll Bar Bush 20mm | 23.298 | 56.8471 | 2 | 2 | 3 | Does NOT Fit Peugeot 106 Rally or GTi models | 20mm |  |  |  | 5055676502469 | 2015-01-15
Black | Peugeot | 106 (1991-2003) |  |  | PFF12-103BLK | Anti Roll Bar Bush 20mm | 25.641 | 62.564 | 2 | 2 | 3 | Does NOT Fit Peugeot 106 Rally or GTi models | 20mm |  |  |  | 5055676514752 | 2015-10-14
Road | Peugeot | 106 (1991-2003) |  |  | PFF12-104 | Anti Roll Bar Outer Bush 20mm | 21.351 | 52.0964 | 2 | 2 | 4 | Does NOT Fit Peugeot 106 Rally or GTi models | 20mm |  |  |  | 5055676502476 | 2015-01-15
Black | Peugeot | 106 (1991-2003) |  |  | PFF12-104BLK | Anti Roll Bar Outer Bush 20mm | 23.496 | 57.3302 | 2 | 2 | 4 | Does NOT Fit Peugeot 106 Rally or GTi models | 20mm |  |  |  | 5055676514769 | 2015-10-16
Road | Peugeot | 106 (1991-2003) |  |  | PFF12-105 | Front Anti Roll Bar Mount (Inner) 22mm | 22.649 | 55.2636 | 2 | 2 | 3 | Fits Peugeot Gti and Rally Models Only and Citroen Saxo (inc VTS) | 22mm | 509471 |  |  | 5055676502483 | 2018-03-27
Black | Peugeot | 106 (1991-2003) |  |  | PFF12-105BLK | Front Anti Roll Bar Mount (Inner) 22mm | 24.926 | 60.8194 | 2 | 2 | 3 | Fits Peugeot Gti and Rally Models Only and Citroen Saxo (inc VTS) | 22mm | 509471 |  |  | 5055676502490 | 2018-03-27
Road | Peugeot | 106 (1991-2003) |  |  | PFF12-106 | Front Wishbone Rear Bush | 56.397 | 137.6087 | 2 | 2 | 2 | PFF12-106 fits vehicles with factory fitted sports suspension. For vehicles without sports suspension please use PFF12-1106. This bush kit incorporates anti-lift properties by lowering the rear of the arm by 10mm. |  | 3520 92 / 3520.92 / 3520 93 / 3520.93 | 3520 80 / 3520.80 / 3520 81 / 3520.81 | 9451135580 / 9451135680 | 5055676529367 | 2022-02-09
Black | Peugeot | 106 (1991-2003) |  |  | PFF12-106BLK | Front Wishbone Rear Bush | 62.04 | 151.3776 | 2 | 2 | 2 | PFF12-106 fits vehicles with factory fitted sports suspension. For vehicles without sports suspension please use PFF12-1106. This bush kit incorporates anti-lift properties by lowering the rear of the arm by 10mm. |  | 3520 92 / 3520.92 / 3520 93 / 3520.93 | 3520 80 / 3520.80 / 3520 81 / 3520.81 | 9451135580 / 9451135680 | 5055676529374 | 2022-02-09
Road | Peugeot | 106 (1991-2003) |  |  | PFF12-1101 | Front Wishbone Front Bush | 26.543 | 64.7649 | 2 | 2 | 1 | PFF12-1101 fits standard chassis vehicles without factory fitted sports suspension. For vehicles with sports suspension please use PFF12-101. |  | 95 603 308 | 3523 50 |  | 5055676544674 | 2021-06-01
Black | Peugeot | 106 (1991-2003) |  |  | PFF12-1101BLK | Front Wishbone Front Bush | 29.205 | 71.2602 | 2 | 2 | 1 | PFF12-1101 fits standard chassis vehicles without factory fitted sports suspension. For vehicles with sports suspension please use PFF12-101. |  | 95 603 308 | 3523 50 |  | 5055676544681 | 2021-06-01
Road | Peugeot | 106 (1991-2003) |  |  | PFF12-1106 | Front Wishbone Rear Bush | 56.397 | 137.6087 | 2 | 2 | 2 | PFF12-1106 fits standard chassis vehicles without factory fitted sports suspension. For vehicles with sports suspension please use PFF12-106. This bush kit incorporates anti-lift properties by lowering the rear of the arm by 10mm. |  | 3523 51 | 96106474 |  | 5055676544698 | 2021-06-01
Black | Peugeot | 106 (1991-2003) |  |  | PFF12-1106BLK | Front Wishbone Rear Bush | 62.04 | 151.3776 | 2 | 2 | 2 | PFF12-1106 fits standard chassis vehicles without factory fitted sports suspension. For vehicles with sports suspension please use PFF12-106. This bush kit incorporates anti-lift properties by lowering the rear of the arm by 10mm. |  | 3523 51 | 96106474 |  | 5055676544704 | 2021-06-01
Road | Peugeot | 106 (1991-2003) |  |  | PFF50-103-19 | Anti Roll Bar Bush 19mm | 23.298 | 56.8471 | 2 | 2 | 3 | NOT SUITABLE FOR GTI/RALLYE MODELS | 19mm | 5094.56 |  |  | 5055676531421 | 2017-05-16
Black | Peugeot | 106 (1991-2003) |  |  | PFF50-103-19BLK | Anti Roll Bar Bush 19mm | 25.641 | 62.564 | 2 | 2 | 3 | NOT SUITABLE FOR GTI/RALLYE MODELS | 19mm | 5094.56 |  |  | 5055676531469 | 2017-05-16
Road | Peugeot | 106 (1991-2003) |  |  | PFF50-103-21 | Anti Roll Bar Bush 21mm | 23.298 | 56.8471 | 2 | 2 | 3 | NOT SUITABLE FOR GTI/RALLYE MODELS | 21mm | 5094.57 |  |  | 5055676531476 | 2017-05-16
Black | Peugeot | 106 (1991-2003) |  |  | PFF50-103-21BLK | Anti Roll Bar Bush 21mm | 25.641 | 62.564 | 2 | 2 | 3 | NOT SUITABLE FOR GTI/RALLYE MODELS | 21mm | 5094.57 |  |  | 5055676531483 | 2017-05-16
Road | Peugeot | 106 (1991-2003) |  |  | PFF50-104-19 | Anti Roll Bar Outer Bush 19mm | 22 | 53.68 | 2 | 2 | 4 | Does not fit models with a ball-jointed drop link inc. Citroen VTS, VTR and Peug 106 GTi/Rallye | 19mm | 5094.59 |  |  | 5055676531520 | 2019-08-21
Black | Peugeot | 106 (1991-2003) |  |  | PFF50-104-19BLK | Anti Roll Bar Outer Bush 19mm | 24.211 | 59.0748 | 2 | 2 | 4 | Does not fit models with a ball-jointed drop link inc. Citroen VTS, VTR and Peug 106 GTi/Rallye | 19mm | 5094.59 |  |  | 5055676531537 | 2019-08-21
Road | Peugeot | 106 (1991-2003) |  |  | PFF50-104-21 | Anti Roll Bar Outer Bush 21mm | 21.351 | 52.0964 | 2 | 2 | 4 | Does not fit models with a ball-jointed drop link inc. Citroen VTS, VTR and Peug 106 GTi/Rallye | 21mm | 5094.6 |  |  | 5055676531544 | 2019-08-21
Black | Peugeot | 106 (1991-2003) |  |  | PFF50-104-21BLK | Anti Roll Bar Outer Bush 21mm | 23.496 | 57.3302 | 2 | 2 | 4 | Does not fit models with a ball-jointed drop link inc. Citroen VTS, VTR and Peug 106 GTi/Rallye | 21mm | 5094.6 |  |  | 5055676531551 | 2019-08-21
Road | Peugeot | 106 (1991-2003) |  |  | PFF50-106 | Front Lower Engine Mount | 46.662 | 56.9276 | 1 | 1 | 20 |  |  | 184454 |  |  | 5055676506139 | 2022-04-20
Black | Peugeot | 106 (1991-2003) |  |  | PFF50-106BLK | Front Lower Engine Mount | 51.337 | 62.6311 | 1 | 1 | 20 |  |  | 184454 |  |  | 5055676513441 | 2022-04-20
Road | Peugeot | 106 (1991-2003) |  |  | PFR12-108 | Rear Beam Mount | 27.841 | 135.8641 | 4 | 4 | 10 | This bush uses a M10 bolt for later models which use M12 use bush PFR12-109 |  | 513163 | 513165 |  | 5055676502506 | 2018-03-27
Black | Peugeot | 106 (1991-2003) |  |  | PFR12-108BLK | Rear Beam Mount | 30.635 | 149.4988 | 4 | 4 | 10 | This bush uses a M10 bolt for later models which use M12 use bush PFR12-109 |  | 513163 | 513165 |  | 5055676522634 | 2018-03-27
Road | Peugeot | 106 (1991-2003) |  |  | PFR12-109 | Rear Beam Mount | 28.49 | 139.0312 | 4 | 4 | 10 | This bush uses a M12 bolt. Check bolt size. For the earlier cars, which use M10 bolt use bush PFR12-108. |  | 513163 | 513165 |  | 5055676502513 | 2018-03-27
Black | Peugeot | 106 (1991-2003) |  |  | PFR12-109BLK | Rear Beam Mount | 31.35 | 152.988 | 4 | 4 | 10 | This bush uses a M12 bolt. Check bolt size. For the earlier cars, which use M10 bolt use bush PFR12-108. |  | 513163 | 513165 |  | 5055676502520 | 2018-03-27
Road | Peugeot | 107 (2005-2014) |  |  | PFF12-701 | Front Wishbone Front Bush | 35.629 | 86.9348 | 2 | 2 | 1 |  |  | 3520.Q2 S2 | 48069-0H010 S2 |  | 5055676541666 | 2019-10-17
Black | Peugeot | 107 (2005-2014) |  |  | PFF12-701BLK | Front Wishbone Front Bush | 38.874 | 94.8526 | 2 | 2 | 1 |  |  | 3520.Q2 S2 | 48069-0H010 S2 |  | 5055676541673 | 2019-10-17
Road | Peugeot | 107 (2005-2014) |  |  | PFF12-702 | Front Wishbone Rear Bush | 71.324 | 174.0306 | 2 | 2 | 2 | PFF12-702 is a three-part polyurethane sliding bush design for increased articulation, held securely between two CNC machined stainless steel sleeves. |  | 3520.Q2 S3 | 48069-0H010 S3 |  | 5055676541680 | 2019-10-17
Black | Peugeot | 107 (2005-2014) |  |  | PFF12-702BLK | Front Wishbone Rear Bush | 78.463 | 191.4497 | 2 | 2 | 2 | PFF12-702 is a three-part polyurethane sliding bush design for increased articulation, held securely between two CNC machined stainless steel sleeves. |  | 3520.Q2 S3 | 48069-0H010 S3 |  | 5055676541697 | 2019-10-17
Road | Peugeot | 107 (2005-2014) |  |  | PFF12-703-22 | Front Anti Roll Bar Bush 22mm | 26.939 | 65.7312 | 2 | 2 | 3 | Please check anti-roll bar diameter before ordering. | 22mm | 5094A8 |  |  | 5055676536457 | 2019-10-17
Black | Peugeot | 107 (2005-2014) |  |  | PFF12-703-22BLK | Front Anti Roll Bar Bush 22mm | 29.656 | 72.3606 | 2 | 2 | 3 | Please check anti-roll bar diameter before ordering. | 22mm | 5094A8 |  |  | 5055676536631 | 2019-10-17
Road | Peugeot | 107 (2005-2014) |  |  | PFF12-720 | Lower Engine Mount Bush | 44.066 | 53.7605 | 1 | 1 | 20 | Suitable for petrol models only. This is a complete polyurethane bush to replace the original rubber bush in the factory mount. For an insert only please use PFF12-721. |  | 1806 79 |  |  | 5055676544155 | 2018-05-21
Black | Peugeot | 107 (2005-2014) |  |  | PFF12-720BLK | Lower Engine Mount Bush | 48.609 | 59.303 | 1 | 1 | 20 | Suitable for petrol models only. This is a complete polyurethane bush to replace the original rubber bush in the factory mount. For an insert only please use PFF12-721. |  | 1806 79 |  |  | 5055676544162 | 2018-05-21
Road | Peugeot | 107 (2005-2014) |  |  | PFF12-721 | Lower Engine Mount Bush Insert | 34.331 | 41.8838 | 1 | 1 | 20 | Suitable for petrol models only. This is a polyurethane insert to fit into and fill the voids in the original mount. It is designed to limit movement of the engine to provide additional stability under acceleration. For a complete, replacement bush please use PFF12-720. |  | 1806 79 |  |  | 5055676544148 | 2018-05-21
Black | Peugeot | 107 (2005-2014) |  |  | PFF12-721BLK | Lower Engine Mount Bush Insert | 37.576 | 45.8427 | 1 | 1 | 20 | Suitable for petrol models only. This is a polyurethane insert to fit into and fill the voids in the original mount. It is designed to limit movement of the engine to provide additional stability under acceleration. For a complete, replacement bush please use PFF12-720. |  | 1806 79 |  |  | 5055676544179 | 2018-05-21
Road | Peugeot | 107 (2005-2014) |  |  | PFR12-710 | Rear Beam Bush | 44.715 | 109.1046 | 2 | 2 | 10 |  |  | 5131.C9 | 48725-0H010 / 48725-74011 |  | 5055676542281 | 2021-02-08
Black | Peugeot | 107 (2005-2014) |  |  | PFR12-710BLK | Rear Beam Bush | 49.258 | 120.1895 | 2 | 2 | 10 |  |  | 5131.C9 | 48725-0H010 / 48725-74011 |  | 5055676542298 | 2021-02-08
Road | Peugeot | 108 (2014-ON) |  |  | PFF12-701 | Front Wishbone Front Bush | 35.629 | 86.9348 | 2 | 2 | 1 |  |  | 3520.Q2 S2 | 48069-0H010 S2 |  | 5055676541666 | 2019-10-17
Black | Peugeot | 108 (2014-ON) |  |  | PFF12-701BLK | Front Wishbone Front Bush | 38.874 | 94.8526 | 2 | 2 | 1 |  |  | 3520.Q2 S2 | 48069-0H010 S2 |  | 5055676541673 | 2019-10-17
Road | Peugeot | 108 (2014-ON) |  |  | PFF12-702 | Front Wishbone Rear Bush | 71.324 | 174.0306 | 2 | 2 | 2 | PFF12-702 is a three-part polyurethane sliding bush design for increased articulation, held securely between two CNC machined stainless steel sleeves. |  | 3520.Q2 S3 | 48069-0H010 S3 |  | 5055676541680 | 2019-10-17
Black | Peugeot | 108 (2014-ON) |  |  | PFF12-702BLK | Front Wishbone Rear Bush | 78.463 | 191.4497 | 2 | 2 | 2 | PFF12-702 is a three-part polyurethane sliding bush design for increased articulation, held securely between two CNC machined stainless steel sleeves. |  | 3520.Q2 S3 | 48069-0H010 S3 |  | 5055676541697 | 2019-10-17
Road | Peugeot | 108 (2014-ON) |  |  | PFR12-710 | Rear Beam Bush | 44.715 | 109.1046 | 2 | 2 | 10 |  |  | 5131.C9 | 48725-0H010 / 48725-74011 |  | 5055676542281 | 2021-02-08
Black | Peugeot | 108 (2014-ON) |  |  | PFR12-710BLK | Rear Beam Bush | 49.258 | 120.1895 | 2 | 2 | 10 |  |  | 5131.C9 | 48725-0H010 / 48725-74011 |  | 5055676542298 | 2021-02-08
Road | Peugeot | 2008 (2013-ON) |  |  | PFF12-201 | Front Arm Front Bush | 56.397 | 137.6087 | 2 | 2 | 1 | This is used on the front and rear positions. You will need to order 4 bushes for a complete car set. | 55mm OD and 18mm ID | 3523.EA / 3523.CZ / 3523 98 / 3520 W8 | 9670772080 / 9670771480 | 9803286580 / 9803286480 | 5055676528919 | 2019-11-04
Road | Peugeot | 2008 (2013-ON) |  |  | PFF12-201 | Front Arm Rear Bush | 56.397 | 137.6087 | 2 | 2 | 2 | This is used on the front and rear positions. You will need to order 4 bushes for a complete car set. | 55mm OD and 18mm ID | 3523.EA / 3523.CZ / 3523 98 / 3520 W8 | 9670772080 / 9670771480 | 9803286580 / 9803286480 | 5055676528919 | 2022-01-12
Road | Peugeot | 2008 (2013-ON) |  |  | PFF12-201-56 | Front Arm Front Bush | 56.397 | 137.6087 | 2 | 2 | 1 | This is used on the front and rear positions. You will need to order 4 bushes for a complete car set. | 56mm OD with 14mm ID | 3523CE / 3520 R7 / 3521 N8 | 9677040580 / 9677041080 | 1622711380 / 1622711480 | 5055676542908 | 2019-11-04
Road | Peugeot | 2008 (2013-ON) |  |  | PFF12-201-56 | Front Arm Rear Bush | 56.397 | 137.6087 | 2 | 2 | 2 | This is used on the front and rear positions. You will need to order 4 bushes for a complete car set. | 56mm OD with 14mm ID | 3523CE / 3520 R7 / 3521 N8 | 9677040580 / 9677041080 | 1622711380 / 1622711480 | 5055676542908 | 2019-11-04
Road | Peugeot | 2008 (2013-ON) |  |  | PFF12-204 | Lower Engine Mount Insert | 31.086 | 37.9249 | 1 | 1 | 4 | This insert fits into the voids of the original mount. Please check void shape to select correct insert PFF12-204 or PFF12-205 |  | 1806.84 |  |  | 5055676528544 | 2018-08-10
Road | Peugeot | 2008 (2013-ON) |  |  | PFF12-205 | Lower Engine Mount Insert | 31.086 | 37.9249 | 1 | 1 | 4 | This insert fits into the voids of the original mount. Please check void shape to select correct insert PFF12-204 or PFF12-205 |  | 1806.96 |  |  | 5055676533074 | 2018-08-10
Road | Peugeot | 2008 (2013-ON) |  |  | PFF50-503-22 | Front Anti Roll Bar Bush 22mm | 22.649 | 55.2636 | 2 | 2 | 3 | Hot French Superminis have become somewhat of a staple across Europe, creating a benchmark for affordable, fun, and sporty handling. Naturally, years of spirited driving and high mileage take their toll and the suspension hardware and bushes tire with the perishable rubber materials softening faster than the car's young curb appeal. Check Anti-Roll Bar size and location before ordering. To combat this, we have added Front Anti Roll Bar Bushes to our existing range for popular models. Made using ourPurple 80 Shore Amaterial with a knurled bore for improved grease retention, you can expect restored freshness to the handling through reduced body roll and improved function of the anti-roll bar, ideal for those wanting a more sporty and engaging drive.These parts are also available in ourBlack Series 95Adurometer material for a no-compromise track option.Don't forget, allof our parts come with the added peace of mind of our unrivaledLifetime Warranty.For further product news and info about our sponsored drivers and championships why not follow us and share our news onFacebook,Twitter, andInstagram. | 22 | 5094 C3 |  |  | 5055676559210 | 2022-09-27
Black | Peugeot | 2008 (2013-ON) |  |  | PFF50-503-22BLK | Front Anti Roll Bar Bush 22mm | 24.926 | 60.8194 | 2 | 2 | 3 | Hot French Superminis have become somewhat of a staple across Europe, creating a benchmark for affordable, fun, and sporty handling. Naturally, years of spirited driving and high mileage take their toll and the suspension hardware and bushes tire with the perishable rubber materials softening faster than the car's young curb appeal. To combat this, we have added Front Anti Roll Bar Bushes to our existing range for popular models. Check Anti-Roll Bar size and location before ordering. Made using ourBlack 95 Shore Amaterial with a knurled bore for improved grease retention, you can expect restored freshness to the handling through reduced body roll and improved function of the anti-roll bar, ideal for those wanting a no-compromise track option.For further product news and info about our sponsored drivers and championships why not follow us and share our news onFacebook,Twitter, andInstagram. | 22 | 5094 C3 |  |  | 5055676559227 | 2022-09-27
Road | Peugeot | 2008 (2013-ON) |  |  | PFR50-610 | Rear Beam Rear Mounting Bush | 45.364 | 110.6882 | 2 | 2 | 10 |  |  | 5131.A4 / 5131.A5 | 5131.H7 / 5131 G4 | 5131.H3 / 5131 H4 | 5055676530035 | 2022-08-17
Road | Peugeot | 205 GTi (1985-1998) |  |  | BS007 | Rear Bump Stop | 21.351 | 52.0964 | 2 | 2 | 5 | This bump stop fits the rear of the Peugeot 205 GTi, 309 GTi and 306 | 48.5mm x 61mm x 18mm | 5166.28 |  |  | 5055676511775 | 2022-02-01
Road | Peugeot | 205 GTi (1985-1998) |  |  | EXH005 | Exhaust Mount | 13.563 | 16.5469 | 1 | 1 |  |  | A=71mm B=50mm | 1039760 / 1117761 / 1368629 | 1368618 / 30657362 / 7231272 | 175544 / BP4740061A | 5055676511898 | 2022-01-27
Road | Peugeot | 205 GTi (1985-1998) |  |  | PFF50-211 | Front Wishbone Front Bush | 26.543 | 64.7649 | 2 | 2 | 1 |  |  | 3523 31 / 352331 Bush | 3520 54 / 3521 37 Wishbone | 16 073 069 80 / 16 073 073 80 Wishbone | 5055676506146 | 2022-01-27
Black | Peugeot | 205 GTi (1985-1998) |  |  | PFF50-211BLK | Front Wishbone Front Bush | 29.205 | 71.2602 | 2 | 2 | 1 |  |  | 3523 31 / 352331 Bush | 3520 54 / 3521 37 Wishbone | 16 073 069 80 / 16 073 073 80 Wishbone | 5055676513458 | 2022-01-27
Heritage | Peugeot | 205 GTi (1985-1998) |  |  | PFF50-211H | Front Wishbone Front Bush | 26.543 | 64.7649 | 2 | 2 | 1 |  |  | 3523 31 / 352331 Bush | 3520 54 / 3521 37 Wishbone | 16 073 069 80 / 16 073 073 80 Wishbone | 5055676550187 | 2022-01-27
Road | Peugeot | 205 GTi (1985-1998) |  |  | PFF50-212 | Front Wishbone Rear Bush | 25.245 | 61.5978 | 2 | 2 | 2 |  |  | 3523 23 / 352323 Bush | 3520 54 / 3521 37 Wishbone | 16 073 069 80 / 16 073 073 80 Wishbone | 5055676506153 | 2022-01-27
Black | Peugeot | 205 GTi (1985-1998) |  |  | PFF50-212BLK | Front Wishbone Rear Bush | 27.775 | 67.771 | 2 | 2 | 2 |  |  | 3523 23 / 352323 Bush | 3520 54 / 3521 37 Wishbone | 16 073 069 80 / 16 073 073 80 Wishbone | 5055676513465 | 2022-01-27
Heritage | Peugeot | 205 GTi (1985-1998) |  |  | PFF50-212H | Front Wishbone Rear Bush | 25.245 | 61.5978 | 2 | 2 | 2 |  |  | 3523 23 / 352323 Bush | 3520 54 / 3521 37 Wishbone | 16 073 069 80 / 16 073 073 80 Wishbone | 5055676550194 | 2022-01-27
Road | Peugeot | 205 GTi (1985-1998) |  |  | PFF50-215-17 | Anti Roll Bar Bush 17mm | 22.649 | 55.2636 | 2 | 2 | 3 | Please check size before ordering. | 17mm | 5094.42 / 509442 |  |  | 5055676506160 | 2022-01-27
Black | Peugeot | 205 GTi (1985-1998) |  |  | PFF50-215-17BLK | Anti Roll Bar Bush 17mm | 24.926 | 60.8194 | 2 | 2 | 3 | Please check size before ordering. | 17mm | 5094.42 / 509442 |  |  | 5055676516626 | 2022-01-27
Heritage | Peugeot | 205 GTi (1985-1998) |  |  | PFF50-215-17H | Anti Roll Bar Bush 17mm | 22.649 | 55.2636 | 2 | 2 | 3 | Please check size before ordering. | 17mm | 5094.42 / 509442 |  |  | 5055676550200 | 2022-01-27
Road | Peugeot | 205 GTi (1985-1998) |  |  | PFF50-215-20 | Anti Roll Bar Bush 20mm | 22.649 | 55.2636 | 2 | 2 | 3 | Please check size before ordering. | 20mm | 5094.36 / 509436 |  |  | 5055676531407 | 2022-01-27
Black | Peugeot | 205 GTi (1985-1998) |  |  | PFF50-215-20BLK | Anti Roll Bar Bush 20mm | 24.926 | 60.8194 | 2 | 2 | 3 | Please check size before ordering. | 20mm | 5094.36 / 509436 |  |  | 5055676531414 | 2022-01-27
Heritage | Peugeot | 205 GTi (1985-1998) |  |  | PFF50-215-20H | Anti Roll Bar Bush 20mm | 22.649 | 55.2636 | 2 | 2 | 3 | Please check size before ordering. | 20mm | 5094.36 / 509436 |  |  | 5055676550217 | 2022-01-27
Road | Peugeot | 205 GTi (1985-1998) |  |  | PFF50-215-21 | Anti Roll Bar Bush 21mm | 22.649 | 55.2636 | 2 | 2 | 3 | The 21mm bush fits the cast bracket as fitted to the 309GTi only. | 21mm | 5094.50 / 5094.51 |  |  | 5055676536013 | 2022-01-27
Black | Peugeot | 205 GTi (1985-1998) |  |  | PFF50-215-21BLK | Anti Roll Bar Bush 21mm | 24.926 | 60.8194 | 2 | 2 | 3 | The 21mm bush fits the cast bracket as fitted to the 309GTi only. | 21mm | 5094.50 / 5094.51 |  |  | 5055676536020 | 2022-01-27
Heritage | Peugeot | 205 GTi (1985-1998) |  |  | PFF50-215-21H | Anti Roll Bar Bush 21mm | 22.649 | 55.2636 | 2 | 2 | 3 | The 21mm bush fits the cast bracket as fitted to the 309GTi only. | 21mm | 5094.50 / 5094.51 |  |  | 5055676550224 | 2022-01-27
Road | Peugeot | 205 GTi (1985-1998) |  |  | PFF50-215-22 | Anti Roll Bar Bush 22mm | 22 | 53.68 | 2 | 2 | 3 | Please check size before ordering. | 22mm | 5094.37 / 509437 |  |  | 5055676506177 | 2022-01-27
Black | Peugeot | 205 GTi (1985-1998) |  |  | PFF50-215-22BLK | Anti Roll Bar Bush 22mm | 24.211 | 59.0748 | 2 | 2 | 3 | Please check size before ordering. | 22mm | 5094.37 / 509437 |  |  | 5055676506184 | 2022-01-27
Heritage | Peugeot | 205 GTi (1985-1998) |  |  | PFF50-215-22H | Anti Roll Bar Bush 22mm | 22 | 53.68 | 2 | 2 | 3 | Please check size before ordering. | 22mm | 5094.37 / 509437 |  |  | 5055676550231 | 2022-01-27
Road | Peugeot | 205 GTi (1985-1998) |  |  | PFF50-215-23 | Anti Roll Bar Bush 23mm | 22 | 53.68 | 2 | 2 | 3 | Please check size before ordering. | 23mm | 5094.40 / 509440 |  |  | 5055676531438 | 2022-01-27
Black | Peugeot | 205 GTi (1985-1998) |  |  | PFF50-215-23BLK | Anti Roll Bar Bush 23mm | 24.211 | 59.0748 | 2 | 2 | 3 | 309 GTi may have 22mm roll bar. Please check size before ordering. | 23mm | 5094.40 / 509440 |  |  | 5055676531452 | 2022-01-27
Heritage | Peugeot | 205 GTi (1985-1998) |  |  | PFF50-215-23H | Anti Roll Bar Bush 23mm | 22 | 53.68 | 2 | 2 | 3 | Please check size before ordering. | 23mm | 5094.40 / 509440 |  |  | 5055676550248 | 2022-01-27
Road | Peugeot | 206 (1998-2006) |  |  | PFF50-306 | Lower Rear Engine Mount Bush | 59.642 | 72.7632 | 1 | 1 | 20 | Only fits vehicles with cast aluminium engine bush mounting brackets. It will not fit the pressed steel anti-torque link 1806.68, 1806.H0 or 1806.H1 or 308 GTi models. Please note these parts should be considered an upgrade and therefore some additional NVH transmission may be felt. | 70mm | 1809.35 | 1809.33 | 1809.21 | 5055676506238 | 2022-07-06
Black | Peugeot | 206 (1998-2006) |  |  | PFF50-306BLK | Lower Rear Engine Mount Bush | 51.205 | 62.4701 | 1 | 1 | 20 | Only fits vehicles with cast aluminium engine bush mounting brackets. It will not fit the pressed steel anti-torque link 1806.68, 1806.H0 or 1806.H1 or 308 GTi models. Please note these parts should be considered an upgrade and therefore some additional NVH transmission may be felt. | 70mm | 1809.35 | 1809.33 | 1809.21 | 5055676506245 | 2022-08-09
Road | Peugeot | 206 (1998-2006) |  |  | PFF50-306R | Lower Rear Engine Mount Bush - Diesel Engine | 59.642 | 72.7632 | 1 | 1 | 20 | Only fits vehicles with cast aluminium engine bush mounting brackets. It will not fit the pressed steel anti-torque link 1806.68, 1806.H0 or 1806.H1 or 308 GTi models. Please note these parts should be considered an upgrade and therefore some additional NVH transmission may be felt. | 70mm | 1809.35 | 1809.33 | 1809.21 | 5055676516978 | 2022-04-20
Road | Peugeot | 206 (1998-2006) |  |  | PFF50-401 | Front Arm Front Bush | 40.172 | 98.0197 | 2 | 2 | 1 | PFF50-401 should not be used to replace the spherical joint as fitted to 206 GTi 180, XS, S16 and RC models (part number 3523AS). |  | 3523 76 / 352376 / 3523.76 | 3523 AG / 3523AG / 3523.AG |  | 5055676506252 | 2022-07-04
Black | Peugeot | 206 (1998-2006) |  |  | PFF50-401BLK | Front Arm Front Bush | 44.198 | 107.8431 | 2 | 2 | 1 | PFF50-401 should not be used to replace the spherical joint as fitted to 206 GTi 180, XS, S16 and RC models (part number 3523AS). |  | 3523 76 / 352376 / 3523.76 | 3523 AG / 3523AG / 3523.AG |  | 5055676517265 | 2022-07-04
Road | Peugeot | 206 (1998-2006) |  |  | PFF50-402 | Front Arm Rear Bush | 40.172 | 98.0197 | 2 | 2 | 2 |  |  | 3523.77 / 3523.92 |  |  | 5055676506269 | 2021-03-03
Black | Peugeot | 206 (1998-2006) |  |  | PFF50-402BLK | Front Arm Rear Bush | 44.198 | 107.8431 | 2 | 2 | 2 |  |  | 3523.77 / 3523.92 |  |  | 5055676517272 | 2018-02-09
Road | Peugeot | 206 (1998-2006) |  |  | PFF50-403-20 | Front Anti Roll Bar Bush To Chassis Bush 20mm | 29.205 | 71.2602 | 2 | 2 | 3 |  | 20mm |  |  |  | 5055676517005 | 2019-12-16
Black | Peugeot | 206 (1998-2006) |  |  | PFF50-403-20BLK | Front Anti Roll Bar Bush To Chassis Bush 20mm | 32.318 | 78.8559 | 2 | 2 | 3 |  | 20mm |  |  |  | 5055676517289 | 2019-12-16
Road | Peugeot | 206 (1998-2006) |  |  | PFF50-403-22 | Front Anti Roll Bar Bush To Chassis Bush 22mm | 29.205 | 71.2602 | 2 | 2 | 3 |  | 22mm |  |  |  | 5055676517012 | 2012-03-08
Black | Peugeot | 206 (1998-2006) |  |  | PFF50-403-22BLK | Front Anti Roll Bar Bush To Chassis Bush 22mm | 32.318 | 78.8559 | 2 | 2 | 3 |  | 22mm |  |  |  | 5055676517296 | 2013-02-08
Road | Peugeot | 206 (1998-2006) |  |  | PFF50-420 | Lower Rear Engine Mount Bush | 42.768 | 52.177 | 1 | 1 | 20 | Peugeot 206 PFF50-420 fits 1.1, 1.4 & 1.6 petrol engines (65mm). - Peugeot 307 PFF50-420 is used where the original bush diameter measures 65mm, for vehicles with a 70mm bush use PFF50-306. | 65mm | 1807 / 1807AA |  |  | 5055676516961 | 2021-09-16
Black | Peugeot | 206 (1998-2006) |  |  | PFF50-420BLK | Lower Rear Engine Mount Bush | 47.058 | 57.4108 | 1 | 1 | 20 | Peugeot 206 PFF50-420 fits 1.1, 1.4 & 1.6 petrol engines (65mm). - Peugeot 307 PFF50-420 is used where the original bush diameter measures 65mm, for vehicles with a 70mm bush use PFF50-306. | 65mm | 1807 / 1807AA |  |  | 5055676517340 | 2021-09-16
Road | Peugeot | 206 (1998-2006) |  |  | PFF50-420R | Lower Rear Engine Mount Bush | 42.768 | 52.177 | 1 | 1 | 20 | PFF50-420R fits diesel engines with a 65mm original bush. For vehicles with a 70mm bush use part number PFF50-306R. | 65mm | 1807 / 1807AA |  |  | 5055676531742 | 2021-09-16
Road | Peugeot | 206 (1998-2006) |  |  | PFR50-410 | Rear Beam Front Bush | 39.523 | 96.4361 | 2 | 2 | 10 | This replaces the original bush. For inserts to use with the original bush use PFR50-412. |  | 5131 A9 / 5131 F8 | 5131A9 / 5131F8 | 5131.A9 / 5131.F8 | 5055676516886 | 2019-11-22
Black | Peugeot | 206 (1998-2006) |  |  | PFR50-410BLK | Rear Beam Front Bush | 43.483 | 106.0985 | 2 | 2 | 10 | This replaces the original bush. For inserts to use with the original bush use PFR50-412. |  | 5131 A9 / 5131 F8 | 5131A9 / 5131F8 | 5131.A9 / 5131.F8 | 5055676517302 | 2019-11-22
Road | Peugeot | 206 (1998-2006) |  |  | PFR50-411 | Rear Beam Rear Bush | 40.821 | 99.6032 | 2 | 2 | 11 | This replaces the original bush. For inserts to use with the original bush use PFR50-413. |  | 5131 94 | 513194 | 5131.94 | 5055676516879 | 2019-11-22
Black | Peugeot | 206 (1998-2006) |  |  | PFR50-411BLK | Rear Beam Rear Bush | 44.913 | 109.5877 | 2 | 2 | 11 | This replaces the original bush. For inserts to use with the original bush use PFR50-413. |  | 5131 94 | 513194 | 5131.94 | 5055676517326 | 2019-11-22
Road | Peugeot | 206 (1998-2006) |  |  | PFR50-412 | Rear Beam Front Bush Insert | 27.841 | 67.932 | 2 | 2 | 10 | This bush is an insert to be used with the original bush. To replace the original bush, use PFR50-410. |  | 5131 F8 | 5131F8 | 5131.F8 | 5055676517029 | 2022-03-23
Black | Peugeot | 206 (1998-2006) |  |  | PFR50-412BLK | Rear Beam Front Bush Insert | 31.086 | 75.8498 | 2 | 2 | 10 | This bush is an insert to be used with the original bush. To replace the original bush, use PFR50-410. |  | 5131 F8 | 5131F8 | 5131.F8 | 5055676517319 | 2022-03-23
Road | Peugeot | 206 (1998-2006) |  |  | PFR50-413 | Rear Beam Rear Bush Insert | 27.841 | 67.932 | 2 | 2 | 11 | This bush is an insert to be used with the original bush. To replace the original bush, use PFR50-411. |  | 5131 94 | 513194 | 5131.94 | 5055676517036 | 2022-03-23
Black | Peugeot | 206 (1998-2006) |  |  | PFR50-413BLK | Rear Beam Rear Bush Insert | 31.086 | 75.8498 | 2 | 2 | 11 | This bush is an insert to be used with the original bush. To replace the original bush, use PFR50-411. |  |  |  |  | 5055676517333 | 2022-03-23
Road | Peugeot | 206 (1998-2006) |  |  | PFR50-414 | Rear Stabiliser Bar Outer Bush | 40.172 | 98.0197 | 2 | 2 | 14 | This bush only fits models with rear stabilizer bars fitted. |  |  |  |  | 5055676525819 | 2015-01-21
Black | Peugeot | 206 (1998-2006) |  |  | PFR50-414BLK | Rear Stabiliser Bar Outer Bush | 44.198 | 107.8431 | 2 | 2 | 14 | This bush only fits models with rear stabilizer bars fitted. |  |  |  |  | 5055676525826 | 2015-01-21
Road | Peugeot | 207 (2006-2014) |  |  | PFF12-201-56 | Front Arm Front Bush | 56.397 | 137.6087 | 2 | 2 | 1 | This is used on the front and rear positions. You will need to order 4 bushes for a complete car set. | 56mm OD with 14mm ID | 3523CE / 3520 R7 / 3521 N8 | 9677040580 / 9677041080 | 1622711380 / 1622711480 | 5055676542908 | 2019-11-04
Road | Peugeot | 207 (2006-2014) |  |  | PFF12-201-56 | Front Arm Rear Bush | 56.397 | 137.6087 | 2 | 2 | 2 | This is used on the front and rear positions. You will need to order 4 bushes for a complete car set. | 56mm OD with 14mm ID | 3523CE / 3520 R7 / 3521 N8 | 9677040580 / 9677041080 | 1622711380 / 1622711480 | 5055676542908 | 2019-11-04
Black | Peugeot | 207 (2006-2014) |  |  | PFF12-201-56BLK | Front Arm Front Bush | 62.04 | 151.3776 | 2 | 2 | 1 | This is used on the front and rear positions. You will need to order 4 bushes for a complete car set. | 56mm OD with 14mm ID | 3523CE / 3520 R7 / 3521 N8 | 9677040580 / 9677041080 | 1622711380 / 1622711480 | 5055676544483 | 2022-09-28
Black | Peugeot | 207 (2006-2014) |  |  | PFF12-201-56BLK | Front Arm Rear Bush | 62.04 | 151.3776 | 2 | 2 | 2 | This is used on the front and rear positions. You will need to order 4 bushes for a complete car set. | 56mm OD with 14mm ID | 3523CE / 3520 R7 / 3521 N8 | 9677040580 / 9677041080 | 1622711380 / 1622711480 | 5055676544483 | 2022-09-28
Road | Peugeot | 207 (2006-2014) |  |  | PFF12-204 | Lower Engine Mount Insert | 31.086 | 37.9249 | 1 | 1 | 4 | This insert fits into the voids of the original mount. Please check void shape to select correct insert PFF12-204 or PFF12-205 |  | 1806.84 |  |  | 5055676528544 | 2018-08-10
Black | Peugeot | 207 (2006-2014) |  |  | PFF12-204BLK | Lower Engine Mount Insert | 34.331 | 41.8838 | 1 | 1 | 4 | This insert fits into the voids of the original mount. Please check void shape to select correct insert PFF12-204 or PFF12-205 |  | 1806.84 |  |  | 5055676528551 | 2018-01-31
Road | Peugeot | 207 (2006-2014) |  |  | PFF12-205 | Lower Engine Mount Insert | 31.086 | 37.9249 | 1 | 1 | 4 | This insert fits into the voids of the original mount. Please check void shape to select correct insert PFF12-204 or PFF12-205 |  | 1806.96 |  |  | 5055676533074 | 2018-08-10
Black | Peugeot | 207 (2006-2014) |  |  | PFF12-205BLK | Lower Engine Mount Insert | 34.331 | 41.8838 | 1 | 1 | 4 | This insert fits into the voids of the original mount. Please check void shape to select correct insert PFF12-204 or PFF12-205 |  | 1806.96 |  |  | 5055676533081 | 2018-01-31
Road | Peugeot | 207 (2006-2014) |  |  | PFF50-503-20 | Front Anti Roll Bar Bush 20mm | 23.298 | 56.8471 | 2 | 2 | 3 | Hot French Superminis have become somewhat of a staple across Europe, creating a benchmark for affordable, fun, and sporty handling. Naturally, years of spirited driving and high mileage take their toll and the suspension hardware and bushes tire with the perishable rubber materials softening faster than the car's young curb appeal. To combat this, we have added Front Anti Roll Bar Bushes to our existing range for popular models. Check Anti-Roll Bar size and location before ordering. Made using ourPurple 80 Shore Amaterial with a knurled bore for improved grease retention, you can expect restored freshness to the handling through reduced body roll and improved function of the anti-roll bar, ideal for those wanting a more sporty and engaging drive. These parts are also available in ourBlack Series 95Adurometer material for a no-compromise track option. Don't forget, allof our parts come with the added peace of mind of our unrivalledLifetime Warranty. For further product news and info about our sponsored drivers and championships why not follow us and share our news onFacebook,Twitter, andInstagram. | 20 | 5094 C1 |  |  | 5055676559258 | 2022-10-17
Black | Peugeot | 207 (2006-2014) |  |  | PFF50-503-20BLK | Front Anti Roll Bar Bush 20mm | 25.641 | 62.564 | 2 | 2 | 3 | Hot French Superminis have become somewhat of a staple across Europe, creating a benchmark for affordable, fun, and sporty handling. Naturally, years of spirited driving and high mileage take their toll and the suspension hardware and bushes tire with the perishable rubber materials softening faster than the car's young curb appeal. To combat this, we have added Front Anti Roll Bar Bushes to our existing range for popular models. Check Anti-Roll Bar size and location before ordering. Made using ourBlack 95 Shore Amaterial with a knurled bore for improved grease retention, you can expect restored freshness to the handling through reduced body roll and improved function of the anti-roll bar, ideal for those wanting a no-compromise track option.For further product news and info about our sponsored drivers and championships why not follow us and share our news onFacebook,Twitter, andInstagram. | 20 | 5094 C1 |  |  | 5055676559265 | 2022-09-27
Road | Peugeot | 207 (2006-2014) |  |  | PFF50-503-21 | Front Anti Roll Bar Bush 21mm | 23.298 | 56.8471 | 2 | 2 | 3 | Hot French Superminis have become somewhat of a staple across Europe, creating a benchmark for affordable, fun, and sporty handling. Naturally, years of spirited driving and high mileage take their toll and the suspension hardware and bushes tire with the perishable rubber materials softening faster than the car's young curb appeal. Check Anti-Roll Bar size and location before ordering. To combat this, we have added Front Anti Roll Bar Bushes to our existing range for popular models. Made using ourPurple 80 Shore Amaterial with a knurled bore for improved grease retention, you can expect restored freshness to the handling through reduced body roll and improved function of the anti-roll bar, ideal for those wanting a more sporty and engaging drive.These parts are also available in ourBlack Series 95Adurometer material for a no-compromise track option.Don't forget, allof our parts come with the added peace of mind of our unrivalledLifetime Warranty.For further product news and info about our sponsored drivers and championships why not follow us and share our news onFacebook,Twitter, andInstagram. | 21 | 5094 C2 |  |  | 5055676559197 | 2022-09-27
Black | Peugeot | 207 (2006-2014) |  |  | PFF50-503-21BLK | Front Anti Roll Bar Bush 21mm | 25.641 | 62.564 | 2 | 2 | 3 | Hot French Superminis have become somewhat of a staple across Europe, creating a benchmark for affordable, fun, and sporty handling. Naturally, years of spirited driving and high mileage take their toll and the suspension hardware and bushes tire with the perishable rubber materials softening faster than the car's young curb appeal. To combat this, we have added Front Anti Roll Bar Bushes to our existing range for popular models. Check Anti-Roll Bar size and location before ordering. Made using ourBlack 95 Shore Amaterial with a knurled bore for improved grease retention, you can expect restored freshness to the handling through reduced body roll and improved function of the anti-roll bar, ideal for those wanting a no-compromise track option.For further product news and info about our sponsored drivers and championships why not follow us and share our news onFacebook,Twitter, andInstagram. | 21 | 5094 C3 |  |  | 5055676559203 | 2022-09-27
Road | Peugeot | 207 (2006-2014) |  |  | PFF50-503-22 | Front Anti Roll Bar Bush 22mm | 22.649 | 55.2636 | 2 | 2 | 3 | Hot French Superminis have become somewhat of a staple across Europe, creating a benchmark for affordable, fun, and sporty handling. Naturally, years of spirited driving and high mileage take their toll and the suspension hardware and bushes tire with the perishable rubber materials softening faster than the car's young curb appeal. Check Anti-Roll Bar size and location before ordering. To combat this, we have added Front Anti Roll Bar Bushes to our existing range for popular models. Made using ourPurple 80 Shore Amaterial with a knurled bore for improved grease retention, you can expect restored freshness to the handling through reduced body roll and improved function of the anti-roll bar, ideal for those wanting a more sporty and engaging drive.These parts are also available in ourBlack Series 95Adurometer material for a no-compromise track option.Don't forget, allof our parts come with the added peace of mind of our unrivaledLifetime Warranty.For further product news and info about our sponsored drivers and championships why not follow us and share our news onFacebook,Twitter, andInstagram. | 22 | 5094 C3 |  |  | 5055676559210 | 2022-09-27
Black | Peugeot | 207 (2006-2014) |  |  | PFF50-503-22BLK | Front Anti Roll Bar Bush 22mm | 24.926 | 60.8194 | 2 | 2 | 3 | Hot French Superminis have become somewhat of a staple across Europe, creating a benchmark for affordable, fun, and sporty handling. Naturally, years of spirited driving and high mileage take their toll and the suspension hardware and bushes tire with the perishable rubber materials softening faster than the car's young curb appeal. To combat this, we have added Front Anti Roll Bar Bushes to our existing range for popular models. Check Anti-Roll Bar size and location before ordering. Made using ourBlack 95 Shore Amaterial with a knurled bore for improved grease retention, you can expect restored freshness to the handling through reduced body roll and improved function of the anti-roll bar, ideal for those wanting a no-compromise track option.For further product news and info about our sponsored drivers and championships why not follow us and share our news onFacebook,Twitter, andInstagram. | 22 | 5094 C3 |  |  | 5055676559227 | 2022-09-27
Road | Peugeot | 207 (2006-2014) |  |  | PFF50-503-23 | Front Anti Roll Bar Bush 23mm | 22.649 | 55.2636 | 2 | 2 | 3 | Hot French Superminis have become somewhat of a staple across Europe, creating a benchmark for affordable, fun, and sporty handling. Naturally, years of spirited driving and high mileage take their toll and the suspension hardware and bushes tire with the perishable rubber materials softening faster than the car's young curb appeal. Check Anti-Roll Bar size and location before ordering. To combat this, we have added Front Anti Roll Bar Bushes to our existing range for popular models. Made using ourPurple 80 Shore Amaterial with a knurled bore for improved grease retention, you can expect restored freshness to the handling through reduced body roll and improved function of the anti-roll bar, ideal for those wanting a more sporty and engaging drive.These parts are also available in ourBlack Series 95Adurometer material for a no-compromise track option.Don't forget, allof our parts come with the added peace of mind of our unrivaledLifetime Warranty.For further product news and info about our sponsored drivers and championships why not follow us and share our news onFacebook,Twitter, andInstagram. | 23 | 5094 C5 |  |  | 5055676559234 | 2022-09-27
Black | Peugeot | 207 (2006-2014) |  |  | PFF50-503-23BLK | Front Anti Roll Bar Bush 23mm | 24.926 | 60.8194 | 2 | 2 | 3 | Hot French Superminis have become somewhat of a staple across Europe, creating a benchmark for affordable, fun, and sporty handling. Naturally, years of spirited driving and high mileage take their toll and the suspension hardware and bushes tire with the perishable rubber materials softening faster than the car's young curb appeal. To combat this, we have added Front Anti Roll Bar Bushes to our existing range for popular models. Check Anti-Roll Bar size and location before ordering. Made using ourBlack 95 Shore Amaterial with a knurled bore for improved grease retention, you can expect restored freshness to the handling through reduced body roll and improved function of the anti-roll bar, ideal for those wanting a no-compromise track option.For further product news and info about our sponsored drivers and championships why not follow us and share our news onFacebook,Twitter, andInstagram. | 23 | 5094 C5 |  |  | 5055676559241 | 2022-09-27
Road | Peugeot | 207 (2006-2014) |  |  | PFF50-509 | Rear Lower Engine Mount Insert | 32.384 | 39.5085 | 1 | 1 | 4 | Fits petrol turbo engine models only including GT, GTi, Rallye & RC. |  | 1806.A6 / 1806.82 | 1806.J8 | 98 024 837 80 | 5055676506283 | 2021-02-23
Black | Peugeot | 207 (2006-2014) |  |  | PFF50-509BLK | Rear Lower Engine Mount Insert | 35.629 | 43.4674 | 1 | 1 | 4 | Fits petrol turbo engine models only including GT, GTi, Rallye & RC. |  | 1806.A6 / 1806.82 | 1806.J8 | 98 024 837 80 | 5055676516084 | 2021-02-23
Road | Peugeot | 207 (2006-2014) |  |  | PFR50-610 | Rear Beam Rear Mounting Bush | 45.364 | 110.6882 | 2 | 2 | 10 |  |  | 5131.A4 / 5131.A5 | 5131.H7 / 5131 G4 | 5131.H3 / 5131 H4 | 5055676530035 | 2022-08-17
Black | Peugeot | 207 (2006-2014) |  |  | PFR50-610BLK | Rear Beam Rear Mounting Bush | 49.907 | 121.7731 | 2 | 2 | 10 |  |  | 5131.A4 / 5131.A5 | 5131.H7 / 5131 G4 | 5131.H3 / 5131 H4 | 5055676530042 | 2022-09-28
Road | Peugeot | 208 (2012-2019) |  |  | PFF12-201 | Front Arm Front Bush | 56.397 | 137.6087 | 2 | 2 | 1 | This is used on the front and rear positions. You will need to order 4 bushes for a complete car set. | 55mm OD and 18mm ID | 3523.EA / 3523.CZ / 3523 98 / 3520 W8 | 9670772080 / 9670771480 | 9803286580 / 9803286480 | 5055676528919 | 2019-11-04
Road | Peugeot | 208 (2012-2019) |  |  | PFF12-201 | Front Arm Rear Bush | 56.397 | 137.6087 | 2 | 2 | 2 | This is used on the front and rear positions. You will need to order 4 bushes for a complete car set. | 55mm OD and 18mm ID | 3523.EA / 3523.CZ / 3523 98 / 3520 W8 | 9670772080 / 9670771480 | 9803286580 / 9803286480 | 5055676528919 | 2022-01-12
Road | Peugeot | 208 (2012-2019) |  |  | PFF12-201-56 | Front Arm Front Bush | 56.397 | 137.6087 | 2 | 2 | 1 | This is used on the front and rear positions. You will need to order 4 bushes for a complete car set. | 56mm OD with 14mm ID | 3523CE / 3520 R7 / 3521 N8 | 9677040580 / 9677041080 | 1622711380 / 1622711480 | 5055676542908 | 2019-11-04
Road | Peugeot | 208 (2012-2019) |  |  | PFF12-201-56 | Front Arm Rear Bush | 56.397 | 137.6087 | 2 | 2 | 2 | This is used on the front and rear positions. You will need to order 4 bushes for a complete car set. | 56mm OD with 14mm ID | 3523CE / 3520 R7 / 3521 N8 | 9677040580 / 9677041080 | 1622711380 / 1622711480 | 5055676542908 | 2019-11-04
Black | Peugeot | 208 (2012-2019) |  |  | PFF12-201-56BLK | Front Arm Front Bush | 62.04 | 151.3776 | 2 | 2 | 1 | This is used on the front and rear positions. You will need to order 4 bushes for a complete car set. | 56mm OD with 14mm ID | 3523CE / 3520 R7 / 3521 N8 | 9677040580 / 9677041080 | 1622711380 / 1622711480 | 5055676544483 | 2022-09-28
Black | Peugeot | 208 (2012-2019) |  |  | PFF12-201-56BLK | Front Arm Rear Bush | 62.04 | 151.3776 | 2 | 2 | 2 | This is used on the front and rear positions. You will need to order 4 bushes for a complete car set. | 56mm OD with 14mm ID | 3523CE / 3520 R7 / 3521 N8 | 9677040580 / 9677041080 | 1622711380 / 1622711480 | 5055676544483 | 2022-09-28
Black | Peugeot | 208 (2012-2019) |  |  | PFF12-201BLK | Front Arm Front Bush | 62.04 | 151.3776 | 2 | 2 | 1 | This is used on the front and rear positions. You will need to order 4 bushes for a complete car set. | 55mm OD and 18mm ID | 3523.EA / 3523.CZ / 3523 98 / 3520 W8 | 9670772080 / 9670771480 | 9803286580 / 9803286480 | 5055676528926 | 2022-09-28
Black | Peugeot | 208 (2012-2019) |  |  | PFF12-201BLK | Front Arm Rear Bush | 62.04 | 151.3776 | 2 | 2 | 2 | This is used on the front and rear positions. You will need to order 4 bushes for a complete car set. | 55mm OD and 18mm ID | 3523.EA / 3523.CZ / 3523 98 / 3520 W8 | 9670772080 / 9670771480 | 9803286580 / 9803286480 | 5055676528926 | 2022-09-28
Road | Peugeot | 208 (2012-2019) |  |  | PFF12-204 | Lower Engine Mount Insert | 31.086 | 37.9249 | 1 | 1 | 4 | This insert fits into the voids of the original mount. Please check void shape to select correct insert PFF12-204 or PFF12-205 |  | 1806.84 |  |  | 5055676528544 | 2018-08-10
Black | Peugeot | 208 (2012-2019) |  |  | PFF12-204BLK | Lower Engine Mount Insert | 34.331 | 41.8838 | 1 | 1 | 4 | This insert fits into the voids of the original mount. Please check void shape to select correct insert PFF12-204 or PFF12-205 |  | 1806.84 |  |  | 5055676528551 | 2018-01-31
Road | Peugeot | 208 (2012-2019) |  |  | PFF12-205 | Lower Engine Mount Insert | 31.086 | 37.9249 | 1 | 1 | 4 | This insert fits into the voids of the original mount. Please check void shape to select correct insert PFF12-204 or PFF12-205 |  | 1806.96 |  |  | 5055676533074 | 2018-08-10
Black | Peugeot | 208 (2012-2019) |  |  | PFF12-205BLK | Lower Engine Mount Insert | 34.331 | 41.8838 | 1 | 1 | 4 | This insert fits into the voids of the original mount. Please check void shape to select correct insert PFF12-204 or PFF12-205 |  | 1806.96 |  |  | 5055676533081 | 2018-01-31
Road | Peugeot | 208 (2012-2019) |  |  | PFF50-503-20 | Front Anti Roll Bar Bush 20mm | 23.298 | 56.8471 | 2 | 2 | 3 | Hot French Superminis have become somewhat of a staple across Europe, creating a benchmark for affordable, fun, and sporty handling. Naturally, years of spirited driving and high mileage take their toll and the suspension hardware and bushes tire with the perishable rubber materials softening faster than the car's young curb appeal. To combat this, we have added Front Anti Roll Bar Bushes to our existing range for popular models. Check Anti-Roll Bar size and location before ordering. Made using ourPurple 80 Shore Amaterial with a knurled bore for improved grease retention, you can expect restored freshness to the handling through reduced body roll and improved function of the anti-roll bar, ideal for those wanting a more sporty and engaging drive. These parts are also available in ourBlack Series 95Adurometer material for a no-compromise track option. Don't forget, allof our parts come with the added peace of mind of our unrivalledLifetime Warranty. For further product news and info about our sponsored drivers and championships why not follow us and share our news onFacebook,Twitter, andInstagram. | 20 | 5094 C1 |  |  | 5055676559258 | 2022-10-17
Black | Peugeot | 208 (2012-2019) |  |  | PFF50-503-20BLK | Front Anti Roll Bar Bush 20mm | 25.641 | 62.564 | 2 | 2 | 3 | Hot French Superminis have become somewhat of a staple across Europe, creating a benchmark for affordable, fun, and sporty handling. Naturally, years of spirited driving and high mileage take their toll and the suspension hardware and bushes tire with the perishable rubber materials softening faster than the car's young curb appeal. To combat this, we have added Front Anti Roll Bar Bushes to our existing range for popular models. Check Anti-Roll Bar size and location before ordering. Made using ourBlack 95 Shore Amaterial with a knurled bore for improved grease retention, you can expect restored freshness to the handling through reduced body roll and improved function of the anti-roll bar, ideal for those wanting a no-compromise track option.For further product news and info about our sponsored drivers and championships why not follow us and share our news onFacebook,Twitter, andInstagram. | 20 | 5094 C1 |  |  | 5055676559265 | 2022-09-27
Road | Peugeot | 208 (2012-2019) |  |  | PFF50-503-21 | Front Anti Roll Bar Bush 21mm | 23.298 | 56.8471 | 2 | 2 | 3 | Hot French Superminis have become somewhat of a staple across Europe, creating a benchmark for affordable, fun, and sporty handling. Naturally, years of spirited driving and high mileage take their toll and the suspension hardware and bushes tire with the perishable rubber materials softening faster than the car's young curb appeal. Check Anti-Roll Bar size and location before ordering. To combat this, we have added Front Anti Roll Bar Bushes to our existing range for popular models. Made using ourPurple 80 Shore Amaterial with a knurled bore for improved grease retention, you can expect restored freshness to the handling through reduced body roll and improved function of the anti-roll bar, ideal for those wanting a more sporty and engaging drive.These parts are also available in ourBlack Series 95Adurometer material for a no-compromise track option.Don't forget, allof our parts come with the added peace of mind of our unrivalledLifetime Warranty.For further product news and info about our sponsored drivers and championships why not follow us and share our news onFacebook,Twitter, andInstagram. | 21 | 5094 C2 |  |  | 5055676559197 | 2022-09-27
Black | Peugeot | 208 (2012-2019) |  |  | PFF50-503-21BLK | Front Anti Roll Bar Bush 21mm | 25.641 | 62.564 | 2 | 2 | 3 | Hot French Superminis have become somewhat of a staple across Europe, creating a benchmark for affordable, fun, and sporty handling. Naturally, years of spirited driving and high mileage take their toll and the suspension hardware and bushes tire with the perishable rubber materials softening faster than the car's young curb appeal. To combat this, we have added Front Anti Roll Bar Bushes to our existing range for popular models. Check Anti-Roll Bar size and location before ordering. Made using ourBlack 95 Shore Amaterial with a knurled bore for improved grease retention, you can expect restored freshness to the handling through reduced body roll and improved function of the anti-roll bar, ideal for those wanting a no-compromise track option.For further product news and info about our sponsored drivers and championships why not follow us and share our news onFacebook,Twitter, andInstagram. | 21 | 5094 C3 |  |  | 5055676559203 | 2022-09-27
Road | Peugeot | 208 (2012-2019) |  |  | PFF50-503-22 | Front Anti Roll Bar Bush 22mm | 22.649 | 55.2636 | 2 | 2 | 3 | Hot French Superminis have become somewhat of a staple across Europe, creating a benchmark for affordable, fun, and sporty handling. Naturally, years of spirited driving and high mileage take their toll and the suspension hardware and bushes tire with the perishable rubber materials softening faster than the car's young curb appeal. Check Anti-Roll Bar size and location before ordering. To combat this, we have added Front Anti Roll Bar Bushes to our existing range for popular models. Made using ourPurple 80 Shore Amaterial with a knurled bore for improved grease retention, you can expect restored freshness to the handling through reduced body roll and improved function of the anti-roll bar, ideal for those wanting a more sporty and engaging drive.These parts are also available in ourBlack Series 95Adurometer material for a no-compromise track option.Don't forget, allof our parts come with the added peace of mind of our unrivaledLifetime Warranty.For further product news and info about our sponsored drivers and championships why not follow us and share our news onFacebook,Twitter, andInstagram. | 22 | 5094 C3 |  |  | 5055676559210 | 2022-09-27
Black | Peugeot | 208 (2012-2019) |  |  | PFF50-503-22BLK | Front Anti Roll Bar Bush 22mm | 24.926 | 60.8194 | 2 | 2 | 3 | Hot French Superminis have become somewhat of a staple across Europe, creating a benchmark for affordable, fun, and sporty handling. Naturally, years of spirited driving and high mileage take their toll and the suspension hardware and bushes tire with the perishable rubber materials softening faster than the car's young curb appeal. To combat this, we have added Front Anti Roll Bar Bushes to our existing range for popular models. Check Anti-Roll Bar size and location before ordering. Made using ourBlack 95 Shore Amaterial with a knurled bore for improved grease retention, you can expect restored freshness to the handling through reduced body roll and improved function of the anti-roll bar, ideal for those wanting a no-compromise track option.For further product news and info about our sponsored drivers and championships why not follow us and share our news onFacebook,Twitter, andInstagram. | 22 | 5094 C3 |  |  | 5055676559227 | 2022-09-27
Road | Peugeot | 208 (2012-2019) |  |  | PFF50-509 | Rear Lower Engine Mount Insert | 32.384 | 39.5085 | 1 | 1 | 4 | Fits petrol turbo engine models only including GT, GTi, Rallye & RC. |  | 1806.A6 / 1806.82 | 1806.J8 | 98 024 837 80 | 5055676506283 | 2021-02-23
Black | Peugeot | 208 (2012-2019) |  |  | PFF50-509BLK | Rear Lower Engine Mount Insert | 35.629 | 43.4674 | 1 | 1 | 4 | Fits petrol turbo engine models only including GT, GTi, Rallye & RC. |  | 1806.A6 / 1806.82 | 1806.J8 | 98 024 837 80 | 5055676516084 | 2021-02-23
Road | Peugeot | 208 (2012-2019) |  |  | PFR50-610 | Rear Beam Rear Mounting Bush | 45.364 | 110.6882 | 2 | 2 | 10 |  |  | 5131.A4 / 5131.A5 | 5131.H7 / 5131 G4 | 5131.H3 / 5131 H4 | 5055676530035 | 2022-08-17
Black | Peugeot | 208 (2012-2019) |  |  | PFR50-610BLK | Rear Beam Rear Mounting Bush | 49.907 | 121.7731 | 2 | 2 | 10 |  |  | 5131.A4 / 5131.A5 | 5131.H7 / 5131 G4 | 5131.H3 / 5131 H4 | 5055676530042 | 2022-09-28
Road | Peugeot | 3008 Models | 3008 MK1 (2008-2016) |  | PFF50-306 | Lower Rear Engine Mount Bush | 59.642 | 72.7632 | 1 | 1 | 20 | Only fits vehicles with cast aluminium engine bush mounting brackets. It will not fit the pressed steel anti-torque link 1806.68, 1806.H0 or 1806.H1 or 308 GTi models. Please note these parts should be considered an upgrade and therefore some additional NVH transmission may be felt. | 70mm | 1809.35 | 1809.33 | 1809.21 | 5055676506238 | 2022-07-06
Road | Peugeot | 3008 Models | 3008 MK1 (2008-2016) |  | PFF50-306R | Lower Rear Engine Mount Bush - Diesel Engine | 59.642 | 72.7632 | 1 | 1 | 20 | Only fits vehicles with cast aluminium engine bush mounting brackets. It will not fit the pressed steel anti-torque link 1806.68, 1806.H0 or 1806.H1 or 308 GTi models. Please note these parts should be considered an upgrade and therefore some additional NVH transmission may be felt. | 70mm | 1809.35 | 1809.33 | 1809.21 | 5055676516978 | 2022-04-20
Road | Peugeot | 3008 Models | 3008 MK1 (2008-2016) |  | PFF50-402 | Front Arm Rear Bush | 40.172 | 98.0197 | 2 | 2 | 2 |  |  | 3523.77 / 3523.92 |  |  | 5055676506269 | 2021-03-03
Road | Peugeot | 3008 Models | 3008 MK1 (2008-2016) |  | PFF50-601 | Front Arm Front Bush | 41.47 | 101.1868 | 2 | 2 | 1 |  |  | 3523.91 | 3523 CW |  | 5055676530189 | 2021-03-03
Road | Peugeot | 3008 Models | 3008 MK1 (2008-2016) |  | PFF50-603-21 | Front Anti Roll Bar Bush 21mm | 24.662 | 60.1753 | 2 | 2 | 3 | Measure bar diameter and select correct size for your car. | 21mm | 5094.87 |  |  | 5055676530240 | 2022-07-18
Road | Peugeot | 3008 Models | 3008 MK1 (2008-2016) |  | PFF50-603-22 | Front Anti Roll Bar Bush 22mm | 24.662 | 60.1753 | 2 | 2 | 3 | Measure bar diameter and select correct size for your car. | 22mm | 5094.88 / 5094.E0 |  |  | 5055676530264 | 2022-07-18
Road | Peugeot | 3008 Models | 3008 MK1 (2008-2016) |  | PFF50-603-22.5 | Front Anti Roll Bar Bush 22.5mm | 24.662 | 60.1753 | 2 | 2 | 3 | Measure bar diameter and select correct size for your car. | 22.5mm | 5094.E2 / 5094.C4 |  |  | 5055676530288 | 2022-07-18
Road | Peugeot | 3008 Models | 3008 MK1 (2008-2016) |  | PFF50-603-23 | Front Anti Roll Bar Bush 23mm | 24.662 | 60.1753 | 2 | 2 | 3 | Measure bar diameter and select correct size for your car. | 23mm | 5094 E3 / 5094.E3 | 5094 89 / 5094.89 |  | 5055676530301 | 2022-07-18
Road | Peugeot | 3008 Models | 3008 MK1 (2008-2016) |  | PFF50-603-23.5 | Front Anti Roll Bar Bush 23.5mm | 24.662 | 60.1753 | 2 | 2 | 3 | Measure bar diameter and select correct size for your car. | 23.5mm | 5094.F2 |  |  | 5055676530363 | 2022-07-18
Road | Peugeot | 3008 Models | 3008 MK1 (2008-2016) |  | PFF50-603-24 | Front Anti Roll Bar Bush 24mm | 24.662 | 60.1753 | 2 | 2 | 3 | Measure bar diameter and select correct size for your car. | 24mm | 5094 E4 / 5094.E4 |  |  | 5055676530325 | 2022-07-18
Road | Peugeot | 3008 Models | 3008 MK1 (2008-2016) |  | PFF50-603-24.5 | Front Anti Roll Bar Bush 24.5mm | 24.662 | 60.1753 | 2 | 2 | 3 | Measure bar diameter and select correct size for your car. | 24.5mm | 5094000000 |  |  | 5055676530387 | 2022-07-18
Road | Peugeot | 3008 Models | 3008 MK1 (2008-2016) |  | PFF50-603-25 | Front Anti Roll Bar Bush 25mm | 24.662 | 60.1753 | 2 | 2 | 3 | Measure bar diameter and select correct size for your car. | 25mm | 5094 E7 / 5094.E7 |  |  | 5055676530349 | 2022-07-18
Road | Peugeot | 3008 Models | 3008 MK1 (2008-2016) |  | PFR50-610 | Rear Beam Rear Mounting Bush | 45.364 | 110.6882 | 2 | 2 | 10 |  |  | 5131.A4 / 5131.A5 | 5131.H7 / 5131 G4 | 5131.H3 / 5131 H4 | 5055676530035 | 2022-08-17
Road | Peugeot | 3008 Models | 3008 MK1 Hybrid4 4x4 (2011-2016) |  | PFF50-402 | Front Arm Rear Bush | 40.172 | 98.0197 | 2 | 2 | 2 |  |  | 3523.77 / 3523.92 |  |  | 5055676506269 | 2021-03-03
Road | Peugeot | 3008 Models | 3008 MK1 Hybrid4 4x4 (2011-2016) |  | PFF50-601 | Front Arm Front Bush | 41.47 | 101.1868 | 2 | 2 | 1 |  |  | 3523.91 | 3523 CW |  | 5055676530189 | 2021-03-03
Road | Peugeot | 3008 Models | 3008 MK1 Hybrid4 4x4 (2011-2016) |  | PFF50-603-25 | Front Anti Roll Bar Bush 25mm | 24.662 | 60.1753 | 2 | 2 | 3 | Measure bar diameter and select correct size for your car. | 25mm | 5094 E7 / 5094.E7 |  |  | 5055676530349 | 2022-07-18
Road | Peugeot | 3008 Models | 3008 MK1 Hybrid4 4x4 (2011-2016) |  | PFR12-510 | Rear Lower Arm Front Bush | 44.715 | 109.1046 | 2 | 2 | 10 | Fits DS5 Hybrid 4X4 models only.Fits 3008 Hybrid 4x4 models only.Fits all C5 III , C6 and 407 models. |  | 9801049980 | 5131C4 |  | 5055676539397 | 2018-04-09
Road | Peugeot | 3008 Models | 3008 MK1 Hybrid4 4x4 (2011-2016) |  | PFR12-511 | Rear Lower Arm Rear Bush | 34.331 | 83.7676 | 2 | 2 | 11 |  |  | 5131 C3 |  |  | 5055676539243 | 2018-04-09
Road | Peugeot | 301 (2012-ON) |  |  | PFF12-201-56 | Front Arm Front Bush | 56.397 | 137.6087 | 2 | 2 | 1 | This is used on the front and rear positions. You will need to order 4 bushes for a complete car set. | 56mm OD with 14mm ID | 3523CE / 3520 R7 / 3521 N8 | 9677040580 / 9677041080 | 1622711380 / 1622711480 | 5055676542908 | 2019-11-04
Road | Peugeot | 301 (2012-ON) |  |  | PFF12-201-56 | Front Arm Rear Bush | 56.397 | 137.6087 | 2 | 2 | 2 | This is used on the front and rear positions. You will need to order 4 bushes for a complete car set. | 56mm OD with 14mm ID | 3523CE / 3520 R7 / 3521 N8 | 9677040580 / 9677041080 | 1622711380 / 1622711480 | 5055676542908 | 2019-11-04
Road | Peugeot | 301 (2012-ON) |  |  | PFF12-204 | Lower Engine Mount Insert | 31.086 | 37.9249 | 1 | 1 | 4 | This insert fits into the voids of the original mount. Please check void shape to select correct insert PFF12-204 or PFF12-205 |  | 1806.84 |  |  | 5055676528544 | 2018-08-10
Road | Peugeot | 301 (2012-ON) |  |  | PFF12-205 | Lower Engine Mount Insert | 31.086 | 37.9249 | 1 | 1 | 4 | This insert fits into the voids of the original mount. Please check void shape to select correct insert PFF12-204 or PFF12-205 |  | 1806.96 |  |  | 5055676533074 | 2018-08-10
Road | Peugeot | 301 (2012-ON) |  |  | PFF50-509 | Rear Lower Engine Mount Insert | 32.384 | 39.5085 | 1 | 1 | 4 | Fits petrol turbo engine models only including GT, GTi, Rallye & RC. |  | 1806.A6 / 1806.82 | 1806.J8 | 98 024 837 80 | 5055676506283 | 2021-02-23
Road | Peugeot | 301 (2012-ON) |  |  | PFR50-610 | Rear Beam Rear Mounting Bush | 45.364 | 110.6882 | 2 | 2 | 10 |  |  | 5131.A4 / 5131.A5 | 5131.H7 / 5131 G4 | 5131.H3 / 5131 H4 | 5055676530035 | 2022-08-17
Road | Peugeot | 306 (1993-2002) |  |  | BS007 | Rear Bump Stop | 21.351 | 52.0964 | 2 | 2 | 5 | This bump stop fits the rear of the Peugeot 205 GTi, 309 GTi and 306 | 48.5mm x 61mm x 18mm | 5166.28 |  |  | 5055676511775 | 2022-02-01
Road | Peugeot | 306 (1993-2002) |  |  | EXH001 | Exhaust Mount | 17.457 | 21.2975 | 1 | 1 |  | Please check the number required for your vehicle prior to ordering. |  | 6032969 / 6045052 / 6048886 / 6053849 / 6102529 | 6111619 / 611692 / 6117576 / 6183502 / 6747180 | NTX3326 / 852722 / GEX7626 / 90280491 / 4235404 | 5055676511850 | 2021-03-30
Road | Peugeot | 306 (1993-2002) |  |  | EXH026 | Universal Exhaust Mount | 16.808 | 20.5058 | 1 | 1 |  |  |  | 712730211 | 175563 | 175569, 175596, 1474690080, 1755A3 | 5055676540812 | 2020-10-02
Road | Peugeot | 306 (1993-2002) |  |  | EXH028 | Universal Exhaust Mount | 13.563 | 16.5469 | 1 | 1 |  |  |  | 255033 |  |  | 5055676540935 | 2020-10-02
Road | Peugeot | 306 (1993-2002) |  |  | PFF50-301 | Front Wishbone Front Bush | 40.821 | 99.6032 | 2 | 2 | 1 |  |  | Wishbone = 1614447480 |  |  | 5055676506214 | 2021-03-03
Black | Peugeot | 306 (1993-2002) |  |  | PFF50-301BLK | Front Wishbone Front Bush | 44.913 | 109.5877 | 2 | 2 | 1 |  |  | For wishbone OE Nr 1614447480 |  |  | 5055676506221 | 2018-03-05
Road | Peugeot | 306 (1993-2002) |  |  | PFF50-302 | Front Arm Rear Bush Anti-Lift & Caster Offset | 54.45 | 132.858 | 2 | 2 | 2 | Offers anti-dive and anti-lift characteristics and increases caster by 0.5 deg. It comes complete with the bush, alloy bracket, bolt and washers. |  | Wishbone = 3521 /3520 | Wishbone = E455011 / E455012 | Bush = 352383 / 3523.83 | 5055676512628 | 2021-03-03
Black | Peugeot | 306 (1993-2002) |  |  | PFF50-302BLK | Front Arm Rear Bush Anti-Lift & Caster Offset | 54.45 | 132.858 | 2 | 2 | 2 | Offers anti-dive and anti-lift characteristics and increases caster by 0.5 deg. It comes complete with the bush, alloy bracket, bolt and washers. |  | Wishbone OE Nr 3521 /3520 | Wishbone OE Nr E455011 / E455012 | Bush OE Nr 352383 / 3523.83 | 5055676520067 | 2022-09-10
Road | Peugeot | 306 (1993-2002) |  |  | PFF50-303-17 | Front Anti Roll Bar Bush 17mm | 30.767 | 75.0715 | 2 | 2 | 3 |  | 17mm | 5094.63 |  |  | 5055676542052 | 2021-03-03
Black | Peugeot | 306 (1993-2002) |  |  | PFF50-303-17BLK | Front Anti Roll Bar Bush 17mm | 33.814 | 82.5062 | 2 | 2 | 3 |  | 17mm | 5094.63 |  |  | 5055676542083 | 2017-07-14
Road | Peugeot | 306 (1993-2002) |  |  | PFF50-303-18 | Front Anti Roll Bar Bush 18mm | 30.767 | 75.0715 | 2 | 2 | 3 |  | 18mm | 5094.64 |  |  | 5055676542045 | 2021-03-03
Black | Peugeot | 306 (1993-2002) |  |  | PFF50-303-18BLK | Front Anti Roll Bar Bush 18mm | 33.814 | 82.5062 | 2 | 2 | 3 |  | 18mm | 5094.64 |  |  | 5055676542076 | 2017-07-14
Road | Peugeot | 306 (1993-2002) |  |  | PFF50-303-19 | Front Anti Roll Bar Bush 19mm | 30.767 | 75.0715 | 2 | 2 | 3 |  | 19mm | 5094.66 |  |  | 5055676542038 | 2021-03-03
Black | Peugeot | 306 (1993-2002) |  |  | PFF50-303-19BLK | Front Anti Roll Bar Bush 19mm | 33.814 | 82.5062 | 2 | 2 | 3 |  | 19mm | 5094.66 |  |  | 5055676542069 | 2017-07-14
Road | Peugeot | 306 (1993-2002) |  |  | PFF50-303-21 | Front Anti Roll Bar Bush 21mm | 30.767 | 75.0715 | 2 | 2 | 3 |  | 21mm | 5094.65 |  |  | 5055676541642 | 2021-03-03
Black | Peugeot | 306 (1993-2002) |  |  | PFF50-303-21BLK | Front Anti Roll Bar Bush 21mm | 33.814 | 82.5062 | 2 | 2 | 3 |  | 21mm | 5094.65 |  |  | 5055676542021 | 2017-07-14
Road | Peugeot | 306 (1993-2002) |  |  | PFF50-306 | Lower Rear Engine Mount Bush | 59.642 | 72.7632 | 1 | 1 | 20 | Only fits vehicles with cast aluminium engine bush mounting brackets. It will not fit the pressed steel anti-torque link 1806.68, 1806.H0 or 1806.H1 or 308 GTi models. Please note these parts should be considered an upgrade and therefore some additional NVH transmission may be felt. | 70mm | 1809.35 | 1809.33 | 1809.21 | 5055676506238 | 2022-07-06
Black | Peugeot | 306 (1993-2002) |  |  | PFF50-306BLK | Lower Rear Engine Mount Bush | 51.205 | 62.4701 | 1 | 1 | 20 | Only fits vehicles with cast aluminium engine bush mounting brackets. It will not fit the pressed steel anti-torque link 1806.68, 1806.H0 or 1806.H1 or 308 GTi models. Please note these parts should be considered an upgrade and therefore some additional NVH transmission may be felt. | 70mm | 1809.35 | 1809.33 | 1809.21 | 5055676506245 | 2022-08-09
Road | Peugeot | 306 (1993-2002) |  |  | PFF50-306R | Lower Rear Engine Mount Bush - Diesel Engine | 59.642 | 72.7632 | 1 | 1 | 20 | Only fits vehicles with cast aluminium engine bush mounting brackets. It will not fit the pressed steel anti-torque link 1806.68, 1806.H0 or 1806.H1 or 308 GTi models. Please note these parts should be considered an upgrade and therefore some additional NVH transmission may be felt. | 70mm | 1809.35 | 1809.33 | 1809.21 | 5055676516978 | 2022-04-20
Road | Peugeot | 306 (1993-2002) |  |  | PFR50-300 | Rear Beam Mount Tensioning Kit | 21.351 | 26.0482 | 1 | 1 | 4 | This is a kit to improve the tension of the rear beam mounting bush. It is not a replacement part and is fitted in addition to the standard part. |  |  |  |  | 5055676506191 | 2019-02-18
Black | Peugeot | 306 (1993-2002) |  |  | PFR50-300BLK | Rear Beam Mount Tensioning Kit | 23.298 | 28.4236 | 1 | 1 | 4 | This is a kit to improve the tension of the rear beam mounting bush. It is not a replacement part and is fitted in addition to the standard part. |  |  |  |  | 5055676506207 | 2019-02-18
Road | Peugeot | 307 (2001-2011) |  |  | EXH017 | Exhaust Mount | 14.861 | 18.1304 | 1 | 1 |  | Quantity as required |  |  |  |  | 5055676530486 | 2021-03-30
Road | Peugeot | 307 (2001-2011) |  |  | PFA100-12 | PowerAlign Camber Bolt Kit (12mm x 60mm) | 27.324 | 33.3353 | 1 | 1 |  | Kit contains 2 x 12.9 Steel camber bolts, tab washers and nuts. Camber adjusting bolt to replace the original 12mm bolt. This fits 2 bolt hub to strut models only. Check bolt diameter. Why not add our Magnetic Camber Gauge to your tool kit so that you can make pit garage adjustments to your suspension using PowerAlign Camber Bolts.Click HERE for more information | 12mm |  |  |  | 5055676528063 | 2022-10-03
Road | Peugeot | 307 (2001-2011) |  |  | PFF50-306 | Lower Rear Engine Mount Bush | 59.642 | 72.7632 | 1 | 1 | 20 | Only fits vehicles with cast aluminium engine bush mounting brackets. It will not fit the pressed steel anti-torque link 1806.68, 1806.H0 or 1806.H1 or 308 GTi models. Please note these parts should be considered an upgrade and therefore some additional NVH transmission may be felt. | 70mm | 1809.35 | 1809.33 | 1809.21 | 5055676506238 | 2022-07-06
Black | Peugeot | 307 (2001-2011) |  |  | PFF50-306BLK | Lower Rear Engine Mount Bush | 51.205 | 62.4701 | 1 | 1 | 20 | Only fits vehicles with cast aluminium engine bush mounting brackets. It will not fit the pressed steel anti-torque link 1806.68, 1806.H0 or 1806.H1 or 308 GTi models. Please note these parts should be considered an upgrade and therefore some additional NVH transmission may be felt. | 70mm | 1809.35 | 1809.33 | 1809.21 | 5055676506245 | 2022-08-09
Road | Peugeot | 307 (2001-2011) |  |  | PFF50-306R | Lower Rear Engine Mount Bush - Diesel Engine | 59.642 | 72.7632 | 1 | 1 | 20 | Only fits vehicles with cast aluminium engine bush mounting brackets. It will not fit the pressed steel anti-torque link 1806.68, 1806.H0 or 1806.H1 or 308 GTi models. Please note these parts should be considered an upgrade and therefore some additional NVH transmission may be felt. | 70mm | 1809.35 | 1809.33 | 1809.21 | 5055676516978 | 2022-04-20
Road | Peugeot | 307 (2001-2011) |  |  | PFF50-402 | Front Arm Rear Bush | 40.172 | 98.0197 | 2 | 2 | 2 |  |  | 3523.77 / 3523.92 |  |  | 5055676506269 | 2021-03-03
Black | Peugeot | 307 (2001-2011) |  |  | PFF50-402BLK | Front Arm Rear Bush | 44.198 | 107.8431 | 2 | 2 | 2 |  |  | 3523.77 / 3523.92 |  |  | 5055676517272 | 2018-02-09
Road | Peugeot | 307 (2001-2011) |  |  | PFF50-420 | Lower Rear Engine Mount Bush | 42.768 | 52.177 | 1 | 1 | 20 | Peugeot 206 PFF50-420 fits 1.1, 1.4 & 1.6 petrol engines (65mm). - Peugeot 307 PFF50-420 is used where the original bush diameter measures 65mm, for vehicles with a 70mm bush use PFF50-306. | 65mm | 1807 / 1807AA |  |  | 5055676516961 | 2021-09-16
Black | Peugeot | 307 (2001-2011) |  |  | PFF50-420BLK | Lower Rear Engine Mount Bush | 47.058 | 57.4108 | 1 | 1 | 20 | Peugeot 206 PFF50-420 fits 1.1, 1.4 & 1.6 petrol engines (65mm). - Peugeot 307 PFF50-420 is used where the original bush diameter measures 65mm, for vehicles with a 70mm bush use PFF50-306. | 65mm | 1807 / 1807AA |  |  | 5055676517340 | 2021-09-16
Road | Peugeot | 307 (2001-2011) |  |  | PFF50-420R | Lower Rear Engine Mount Bush | 42.768 | 52.177 | 1 | 1 | 20 | PFF50-420R fits diesel engines with a 65mm original bush. For vehicles with a 70mm bush use part number PFF50-306R. | 65mm | 1807 / 1807AA |  |  | 5055676531742 | 2021-09-16
Road | Peugeot | 307 (2001-2011) |  |  | PFF50-601 | Front Arm Front Bush | 41.47 | 101.1868 | 2 | 2 | 1 |  |  | 3523.91 | 3523 CW |  | 5055676530189 | 2021-03-03
Black | Peugeot | 307 (2001-2011) |  |  | PFF50-601BLK | Front Arm Front Bush | 45.628 | 111.3323 | 2 | 2 | 1 |  |  | 3523.91 |  |  | 5055676530196 | 2018-02-09
Road | Peugeot | 307 (2001-2011) |  |  | PFF50-603-21 | Front Anti Roll Bar Bush 21mm | 24.662 | 60.1753 | 2 | 2 | 3 | Measure bar diameter and select correct size for your car. | 21mm | 5094.87 |  |  | 5055676530240 | 2022-07-18
Black | Peugeot | 307 (2001-2011) |  |  | PFF50-603-21BLK | Front Anti Roll Bar Bush 21mm | 27.709 | 67.61 | 2 | 2 | 3 | Measure bar diameter and select correct size for your car. | 21mm | 5094.87. |  |  | 5055676530257 | 2017-05-16
Road | Peugeot | 307 (2001-2011) |  |  | PFF50-603-22 | Front Anti Roll Bar Bush 22mm | 24.662 | 60.1753 | 2 | 2 | 3 | Measure bar diameter and select correct size for your car. | 22mm | 5094.88 / 5094.E0 |  |  | 5055676530264 | 2022-07-18
Road | Peugeot | 307 (2001-2011) |  |  | PFF50-603-22.5 | Front Anti Roll Bar Bush 22.5mm | 24.662 | 60.1753 | 2 | 2 | 3 | Measure bar diameter and select correct size for your car. | 22.5mm | 5094.E2 / 5094.C4 |  |  | 5055676530288 | 2022-07-18
Black | Peugeot | 307 (2001-2011) |  |  | PFF50-603-22.5BLK | Front Anti Roll Bar Bush 22.5mm | 27.709 | 67.61 | 2 | 2 | 3 | Measure bar diameter and select correct size for your car. | 22.5mm | 5094.E2 / 5094.C4 |  |  | 5055676530295 | 2017-05-16
Black | Peugeot | 307 (2001-2011) |  |  | PFF50-603-22BLK | Front Anti Roll Bar Bush 22mm | 27.709 | 67.61 | 2 | 2 | 3 | Measure bar diameter and select correct size for your car. | 22mm | 5094.88 / 5094.E0 |  |  | 5055676530271 | 2017-05-16
Road | Peugeot | 307 (2001-2011) |  |  | PFF50-603-23 | Front Anti Roll Bar Bush 23mm | 24.662 | 60.1753 | 2 | 2 | 3 | Measure bar diameter and select correct size for your car. | 23mm | 5094 E3 / 5094.E3 | 5094 89 / 5094.89 |  | 5055676530301 | 2022-07-18
Road | Peugeot | 307 (2001-2011) |  |  | PFF50-603-23.5 | Front Anti Roll Bar Bush 23.5mm | 24.662 | 60.1753 | 2 | 2 | 3 | Measure bar diameter and select correct size for your car. | 23.5mm | 5094.F2 |  |  | 5055676530363 | 2022-07-18
Black | Peugeot | 307 (2001-2011) |  |  | PFF50-603-23.5BLK | Front Anti Roll Bar Bush 23.5mm | 27.709 | 67.61 | 2 | 2 | 3 | Measure bar diameter and select correct size for your car. | 23.5 | 5094.F2 |  |  | 5055676530370 | 2017-05-16
Black | Peugeot | 307 (2001-2011) |  |  | PFF50-603-23BLK | Front Anti Roll Bar Bush 23mm | 27.709 | 67.61 | 2 | 2 | 3 | Measure bar diameter and select correct size for your car. | 23mm | 5094 E3 / 5094.E3 | 5094 89 / 5094.89 |  | 5055676530318 | 2022-07-18
Road | Peugeot | 307 (2001-2011) |  |  | PFF50-603-24 | Front Anti Roll Bar Bush 24mm | 24.662 | 60.1753 | 2 | 2 | 3 | Measure bar diameter and select correct size for your car. | 24mm | 5094 E4 / 5094.E4 |  |  | 5055676530325 | 2022-07-18
Road | Peugeot | 307 (2001-2011) |  |  | PFF50-603-24.5 | Front Anti Roll Bar Bush 24.5mm | 24.662 | 60.1753 | 2 | 2 | 3 | Measure bar diameter and select correct size for your car. | 24.5mm | 5094000000 |  |  | 5055676530387 | 2022-07-18
Black | Peugeot | 307 (2001-2011) |  |  | PFF50-603-24.5BLK | Front Anti Roll Bar Bush 24.5mm | 27.709 | 67.61 | 2 | 2 | 3 | Measure bar diameter and select correct size for your car. | 24.5mm | 5094000000 |  |  | 5055676530394 | 2017-05-16
Black | Peugeot | 307 (2001-2011) |  |  | PFF50-603-24BLK | Front Anti Roll Bar Bush 24mm | 27.709 | 67.61 | 2 | 2 | 3 | Measure bar diameter and select correct size for your car. | 24mm | 5094 E4 / 5094.E4 |  |  | 5055676530332 | 2022-07-18
Road | Peugeot | 307 (2001-2011) |  |  | PFF50-603-25 | Front Anti Roll Bar Bush 25mm | 24.662 | 60.1753 | 2 | 2 | 3 | Measure bar diameter and select correct size for your car. | 25mm | 5094 E7 / 5094.E7 |  |  | 5055676530349 | 2022-07-18
Black | Peugeot | 307 (2001-2011) |  |  | PFF50-603-25BLK | Front Anti Roll Bar Bush 25mm | 27.709 | 67.61 | 2 | 2 | 3 | Measure bar diameter and select correct size for your car. | 25mm | 5094 E7 / 5094.E7 |  |  | 5055676530356 | 2022-07-18
Road | Peugeot | 307 (2001-2011) |  |  | PFR50-610 | Rear Beam Rear Mounting Bush | 45.364 | 110.6882 | 2 | 2 | 10 |  |  | 5131.A4 / 5131.A5 | 5131.H7 / 5131 G4 | 5131.H3 / 5131 H4 | 5055676530035 | 2022-08-17
Black | Peugeot | 307 (2001-2011) |  |  | PFR50-610BLK | Rear Beam Rear Mounting Bush | 49.907 | 121.7731 | 2 | 2 | 10 |  |  | 5131.A4 / 5131.A5 | 5131.H7 / 5131 G4 | 5131.H3 / 5131 H4 | 5055676530042 | 2022-09-28
Road | Peugeot | 308 incl. CC (2007-2014) |  |  | PFF50-306 | Lower Rear Engine Mount Bush | 59.642 | 72.7632 | 1 | 1 | 20 | Only fits vehicles with cast aluminium engine bush mounting brackets. It will not fit the pressed steel anti-torque link 1806.68, 1806.H0 or 1806.H1 or 308 GTi models. Please note these parts should be considered an upgrade and therefore some additional NVH transmission may be felt. | 70mm | 1809.35 | 1809.33 | 1809.21 | 5055676506238 | 2022-07-06
Black | Peugeot | 308 incl. CC (2007-2014) |  |  | PFF50-306BLK | Lower Rear Engine Mount Bush | 51.205 | 62.4701 | 1 | 1 | 20 | Only fits vehicles with cast aluminium engine bush mounting brackets. It will not fit the pressed steel anti-torque link 1806.68, 1806.H0 or 1806.H1 or 308 GTi models. Please note these parts should be considered an upgrade and therefore some additional NVH transmission may be felt. | 70mm | 1809.35 | 1809.33 | 1809.21 | 5055676506245 | 2022-08-09
Road | Peugeot | 308 incl. CC (2007-2014) |  |  | PFF50-306R | Lower Rear Engine Mount Bush - Diesel Engine | 59.642 | 72.7632 | 1 | 1 | 20 | Only fits vehicles with cast aluminium engine bush mounting brackets. It will not fit the pressed steel anti-torque link 1806.68, 1806.H0 or 1806.H1 or 308 GTi models. Please note these parts should be considered an upgrade and therefore some additional NVH transmission may be felt. | 70mm | 1809.35 | 1809.33 | 1809.21 | 5055676516978 | 2022-04-20
Road | Peugeot | 308 incl. CC (2007-2014) |  |  | PFF50-402 | Front Arm Rear Bush | 40.172 | 98.0197 | 2 | 2 | 2 |  |  | 3523.77 / 3523.92 |  |  | 5055676506269 | 2021-03-03
Black | Peugeot | 308 incl. CC (2007-2014) |  |  | PFF50-402BLK | Front Arm Rear Bush | 44.198 | 107.8431 | 2 | 2 | 2 |  |  | 3523.77 / 3523.92 |  |  | 5055676517272 | 2018-02-09
Road | Peugeot | 308 incl. CC (2007-2014) |  |  | PFF50-601 | Front Arm Front Bush | 41.47 | 101.1868 | 2 | 2 | 1 |  |  | 3523.91 | 3523 CW |  | 5055676530189 | 2021-03-03
Black | Peugeot | 308 incl. CC (2007-2014) |  |  | PFF50-601BLK | Front Arm Front Bush | 45.628 | 111.3323 | 2 | 2 | 1 |  |  | 3523.91 |  |  | 5055676530196 | 2018-02-09
Road | Peugeot | 308 incl. CC (2007-2014) |  |  | PFF50-603-21 | Front Anti Roll Bar Bush 21mm | 24.662 | 60.1753 | 2 | 2 | 3 | Measure bar diameter and select correct size for your car. | 21mm | 5094.87 |  |  | 5055676530240 | 2022-07-18
Black | Peugeot | 308 incl. CC (2007-2014) |  |  | PFF50-603-21BLK | Front Anti Roll Bar Bush 21mm | 27.709 | 67.61 | 2 | 2 | 3 | Measure bar diameter and select correct size for your car. | 21mm | 5094.87. |  |  | 5055676530257 | 2017-05-16
Road | Peugeot | 308 incl. CC (2007-2014) |  |  | PFF50-603-22 | Front Anti Roll Bar Bush 22mm | 24.662 | 60.1753 | 2 | 2 | 3 | Measure bar diameter and select correct size for your car. | 22mm | 5094.88 / 5094.E0 |  |  | 5055676530264 | 2022-07-18
Road | Peugeot | 308 incl. CC (2007-2014) |  |  | PFF50-603-22.5 | Front Anti Roll Bar Bush 22.5mm | 24.662 | 60.1753 | 2 | 2 | 3 | Measure bar diameter and select correct size for your car. | 22.5mm | 5094.E2 / 5094.C4 |  |  | 5055676530288 | 2022-07-18
Black | Peugeot | 308 incl. CC (2007-2014) |  |  | PFF50-603-22.5BLK | Front Anti Roll Bar Bush 22.5mm | 27.709 | 67.61 | 2 | 2 | 3 | Measure bar diameter and select correct size for your car. | 22.5mm | 5094.E2 / 5094.C4 |  |  | 5055676530295 | 2017-05-16
Black | Peugeot | 308 incl. CC (2007-2014) |  |  | PFF50-603-22BLK | Front Anti Roll Bar Bush 22mm | 27.709 | 67.61 | 2 | 2 | 3 | Measure bar diameter and select correct size for your car. | 22mm | 5094.88 / 5094.E0 |  |  | 5055676530271 | 2017-05-16
Road | Peugeot | 308 incl. CC (2007-2014) |  |  | PFF50-603-23 | Front Anti Roll Bar Bush 23mm | 24.662 | 60.1753 | 2 | 2 | 3 | Measure bar diameter and select correct size for your car. | 23mm | 5094 E3 / 5094.E3 | 5094 89 / 5094.89 |  | 5055676530301 | 2022-07-18
Road | Peugeot | 308 incl. CC (2007-2014) |  |  | PFF50-603-23.5 | Front Anti Roll Bar Bush 23.5mm | 24.662 | 60.1753 | 2 | 2 | 3 | Measure bar diameter and select correct size for your car. | 23.5mm | 5094.F2 |  |  | 5055676530363 | 2022-07-18
Black | Peugeot | 308 incl. CC (2007-2014) |  |  | PFF50-603-23.5BLK | Front Anti Roll Bar Bush 23.5mm | 27.709 | 67.61 | 2 | 2 | 3 | Measure bar diameter and select correct size for your car. | 23.5 | 5094.F2 |  |  | 5055676530370 | 2017-05-16
Black | Peugeot | 308 incl. CC (2007-2014) |  |  | PFF50-603-23BLK | Front Anti Roll Bar Bush 23mm | 27.709 | 67.61 | 2 | 2 | 3 | Measure bar diameter and select correct size for your car. | 23mm | 5094 E3 / 5094.E3 | 5094 89 / 5094.89 |  | 5055676530318 | 2022-07-18
Road | Peugeot | 308 incl. CC (2007-2014) |  |  | PFF50-603-24 | Front Anti Roll Bar Bush 24mm | 24.662 | 60.1753 | 2 | 2 | 3 | Measure bar diameter and select correct size for your car. | 24mm | 5094 E4 / 5094.E4 |  |  | 5055676530325 | 2022-07-18
Road | Peugeot | 308 incl. CC (2007-2014) |  |  | PFF50-603-24.5 | Front Anti Roll Bar Bush 24.5mm | 24.662 | 60.1753 | 2 | 2 | 3 | Measure bar diameter and select correct size for your car. | 24.5mm | 5094000000 |  |  | 5055676530387 | 2022-07-18
Black | Peugeot | 308 incl. CC (2007-2014) |  |  | PFF50-603-24.5BLK | Front Anti Roll Bar Bush 24.5mm | 27.709 | 67.61 | 2 | 2 | 3 | Measure bar diameter and select correct size for your car. | 24.5mm | 5094000000 |  |  | 5055676530394 | 2017-05-16
Black | Peugeot | 308 incl. CC (2007-2014) |  |  | PFF50-603-24BLK | Front Anti Roll Bar Bush 24mm | 27.709 | 67.61 | 2 | 2 | 3 | Measure bar diameter and select correct size for your car. | 24mm | 5094 E4 / 5094.E4 |  |  | 5055676530332 | 2022-07-18
Road | Peugeot | 308 incl. CC (2007-2014) |  |  | PFF50-603-25 | Front Anti Roll Bar Bush 25mm | 24.662 | 60.1753 | 2 | 2 | 3 | Measure bar diameter and select correct size for your car. | 25mm | 5094 E7 / 5094.E7 |  |  | 5055676530349 | 2022-07-18
Black | Peugeot | 308 incl. CC (2007-2014) |  |  | PFF50-603-25BLK | Front Anti Roll Bar Bush 25mm | 27.709 | 67.61 | 2 | 2 | 3 | Measure bar diameter and select correct size for your car. | 25mm | 5094 E7 / 5094.E7 |  |  | 5055676530356 | 2022-07-18
Road | Peugeot | 308 incl. CC (2007-2014) |  |  | PFR50-610 | Rear Beam Rear Mounting Bush | 45.364 | 110.6882 | 2 | 2 | 10 |  |  | 5131.A4 / 5131.A5 | 5131.H7 / 5131 G4 | 5131.H3 / 5131 H4 | 5055676530035 | 2022-08-17
Black | Peugeot | 308 incl. CC (2007-2014) |  |  | PFR50-610BLK | Rear Beam Rear Mounting Bush | 49.907 | 121.7731 | 2 | 2 | 10 |  |  | 5131.A4 / 5131.A5 | 5131.H7 / 5131 G4 | 5131.H3 / 5131 H4 | 5055676530042 | 2022-09-28
Road | Peugeot | 309 inc GTI (1985-1994) |  |  | EXH005 | Exhaust Mount | 13.563 | 16.5469 | 1 | 1 |  |  | A=71mm B=50mm | 1039760 / 1117761 / 1368629 | 1368618 / 30657362 / 7231272 | 175544 / BP4740061A | 5055676511898 | 2022-01-27
Road | Peugeot | 309 inc GTI (1985-1994) |  |  | PFF50-211 | Front Wishbone Front Bush | 26.543 | 64.7649 | 2 | 2 | 1 |  |  | 3523 31 / 352331 Bush | 3520 54 / 3521 37 Wishbone | 16 073 069 80 / 16 073 073 80 Wishbone | 5055676506146 | 2022-01-27
Black | Peugeot | 309 inc GTI (1985-1994) |  |  | PFF50-211BLK | Front Wishbone Front Bush | 29.205 | 71.2602 | 2 | 2 | 1 |  |  | 3523 31 / 352331 Bush | 3520 54 / 3521 37 Wishbone | 16 073 069 80 / 16 073 073 80 Wishbone | 5055676513458 | 2022-01-27
Heritage | Peugeot | 309 inc GTI (1985-1994) |  |  | PFF50-211H | Front Wishbone Front Bush | 26.543 | 64.7649 | 2 | 2 | 1 |  |  | 3523 31 / 352331 Bush | 3520 54 / 3521 37 Wishbone | 16 073 069 80 / 16 073 073 80 Wishbone | 5055676550187 | 2022-01-27
Road | Peugeot | 309 inc GTI (1985-1994) |  |  | PFF50-212 | Front Wishbone Rear Bush | 25.245 | 61.5978 | 2 | 2 | 2 |  |  | 3523 23 / 352323 Bush | 3520 54 / 3521 37 Wishbone | 16 073 069 80 / 16 073 073 80 Wishbone | 5055676506153 | 2022-01-27
Black | Peugeot | 309 inc GTI (1985-1994) |  |  | PFF50-212BLK | Front Wishbone Rear Bush | 27.775 | 67.771 | 2 | 2 | 2 |  |  | 3523 23 / 352323 Bush | 3520 54 / 3521 37 Wishbone | 16 073 069 80 / 16 073 073 80 Wishbone | 5055676513465 | 2022-01-27
Heritage | Peugeot | 309 inc GTI (1985-1994) |  |  | PFF50-212H | Front Wishbone Rear Bush | 25.245 | 61.5978 | 2 | 2 | 2 |  |  | 3523 23 / 352323 Bush | 3520 54 / 3521 37 Wishbone | 16 073 069 80 / 16 073 073 80 Wishbone | 5055676550194 | 2022-01-27
Road | Peugeot | 309 inc GTI (1985-1994) |  |  | PFF50-215-17 | Anti Roll Bar Bush 17mm | 22.649 | 55.2636 | 2 | 2 | 3 | Please check size before ordering. | 17mm | 5094.42 / 509442 |  |  | 5055676506160 | 2022-01-27
Black | Peugeot | 309 inc GTI (1985-1994) |  |  | PFF50-215-17BLK | Anti Roll Bar Bush 17mm | 24.926 | 60.8194 | 2 | 2 | 3 | Please check size before ordering. | 17mm | 5094.42 / 509442 |  |  | 5055676516626 | 2022-01-27
Heritage | Peugeot | 309 inc GTI (1985-1994) |  |  | PFF50-215-17H | Anti Roll Bar Bush 17mm | 22.649 | 55.2636 | 2 | 2 | 3 | Please check size before ordering. | 17mm | 5094.42 / 509442 |  |  | 5055676550200 | 2022-01-27
Road | Peugeot | 309 inc GTI (1985-1994) |  |  | PFF50-215-20 | Anti Roll Bar Bush 20mm | 22.649 | 55.2636 | 2 | 2 | 3 | Please check size before ordering. | 20mm | 5094.36 / 509436 |  |  | 5055676531407 | 2022-01-27
Black | Peugeot | 309 inc GTI (1985-1994) |  |  | PFF50-215-20BLK | Anti Roll Bar Bush 20mm | 24.926 | 60.8194 | 2 | 2 | 3 | Please check size before ordering. | 20mm | 5094.36 / 509436 |  |  | 5055676531414 | 2022-01-27
Heritage | Peugeot | 309 inc GTI (1985-1994) |  |  | PFF50-215-20H | Anti Roll Bar Bush 20mm | 22.649 | 55.2636 | 2 | 2 | 3 | Please check size before ordering. | 20mm | 5094.36 / 509436 |  |  | 5055676550217 | 2022-01-27
Road | Peugeot | 309 inc GTI (1985-1994) |  |  | PFF50-215-21 | Anti Roll Bar Bush 21mm | 22.649 | 55.2636 | 2 | 2 | 3 | The 21mm bush fits the cast bracket as fitted to the 309GTi only. | 21mm | 5094.50 / 5094.51 |  |  | 5055676536013 | 2022-01-27
Black | Peugeot | 309 inc GTI (1985-1994) |  |  | PFF50-215-21BLK | Anti Roll Bar Bush 21mm | 24.926 | 60.8194 | 2 | 2 | 3 | The 21mm bush fits the cast bracket as fitted to the 309GTi only. | 21mm | 5094.50 / 5094.51 |  |  | 5055676536020 | 2022-01-27
Heritage | Peugeot | 309 inc GTI (1985-1994) |  |  | PFF50-215-21H | Anti Roll Bar Bush 21mm | 22.649 | 55.2636 | 2 | 2 | 3 | The 21mm bush fits the cast bracket as fitted to the 309GTi only. | 21mm | 5094.50 / 5094.51 |  |  | 5055676550224 | 2022-01-27
Road | Peugeot | 309 inc GTI (1985-1994) |  |  | PFF50-215-22 | Anti Roll Bar Bush 22mm | 22 | 53.68 | 2 | 2 | 3 | Please check size before ordering. | 22mm | 5094.37 / 509437 |  |  | 5055676506177 | 2022-01-27
Black | Peugeot | 309 inc GTI (1985-1994) |  |  | PFF50-215-22BLK | Anti Roll Bar Bush 22mm | 24.211 | 59.0748 | 2 | 2 | 3 | Please check size before ordering. | 22mm | 5094.37 / 509437 |  |  | 5055676506184 | 2022-01-27
Heritage | Peugeot | 309 inc GTI (1985-1994) |  |  | PFF50-215-22H | Anti Roll Bar Bush 22mm | 22 | 53.68 | 2 | 2 | 3 | Please check size before ordering. | 22mm | 5094.37 / 509437 |  |  | 5055676550231 | 2022-01-27
Road | Peugeot | 309 inc GTI (1985-1994) |  |  | PFF50-215-23 | Anti Roll Bar Bush 23mm | 22 | 53.68 | 2 | 2 | 3 | Please check size before ordering. | 23mm | 5094.40 / 509440 |  |  | 5055676531438 | 2022-01-27
Black | Peugeot | 309 inc GTI (1985-1994) |  |  | PFF50-215-23BLK | Anti Roll Bar Bush 23mm | 24.211 | 59.0748 | 2 | 2 | 3 | 309 GTi may have 22mm roll bar. Please check size before ordering. | 23mm | 5094.40 / 509440 |  |  | 5055676531452 | 2022-01-27
Heritage | Peugeot | 309 inc GTI (1985-1994) |  |  | PFF50-215-23H | Anti Roll Bar Bush 23mm | 22 | 53.68 | 2 | 2 | 3 | Please check size before ordering. | 23mm | 5094.40 / 509440 |  |  | 5055676550248 | 2022-01-27
Road | Peugeot | 407 (2004-2010) |  |  | PFF12-501 | Front Lower Wishbone Front Bush | 34.331 | 83.7676 | 2 | 2 | 1 |  |  | 3523.AQ |  |  | 5055676539113 | 2018-04-09
Road | Peugeot | 407 (2004-2010) |  |  | PFF12-802 | Front Wishbone Rear Bush | 29.788 | 72.6827 | 2 | 2 | 2 | Fits C5 models with Hydractive suspension (VH10).Fits 407 models without level control system.Our bush allows free rotation, avoiding torsional twist in the material which is the main cause of failure for the OE rubber bush. |  | 3520.N6 | 3521.J6 | 3520.S8 | 5055676542748 | 2018-02-02
Road | Peugeot | 407 (2004-2010) |  |  | PFR12-510 | Rear Lower Arm Front Bush | 44.715 | 109.1046 | 2 | 2 | 10 | Fits DS5 Hybrid 4X4 models only.Fits 3008 Hybrid 4x4 models only.Fits all C5 III , C6 and 407 models. |  | 9801049980 | 5131C4 |  | 5055676539397 | 2018-04-09
Road | Peugeot | 407 (2004-2010) |  |  | PFR12-511 | Rear Lower Arm Rear Bush | 34.331 | 83.7676 | 2 | 2 | 11 |  |  | 5131 C3 |  |  | 5055676539243 | 2018-04-09
Road | Peugeot | 407 (2004-2010) |  |  | PFR12-516 | Rear Upper Wishbone Inner Bush | 31.086 | 151.6997 | 4 | 4 | 16 | Fits |  | Bush = 5131 E0 / 5131 C5 / 96 533 189 80 | Arm = 5175 CP / 96 847 817 80 / 96 847 818 80 |  | 5055676539120 | 2022-07-18
Road | Peugeot | 407 (2004-2010) |  |  | PFR12-517 | Rear Upper Wishbone Outer Bush | 31.086 | 75.8498 | 2 | 2 | 17 |  |  | Bush = 5131 C5 / 96 533 189 80 | Arm = 5175 CP / 96 847 817 80 / 96 847 818 80 |  | 5055676539236 | 2022-07-18
Road | Peugeot | 5008 (2009-on) |  |  | PFF50-402 | Front Arm Rear Bush | 40.172 | 98.0197 | 2 | 2 | 2 |  |  | 3523.77 / 3523.92 |  |  | 5055676506269 | 2021-03-03
Road | Peugeot | 5008 (2009-on) |  |  | PFF50-601 | Front Arm Front Bush | 41.47 | 101.1868 | 2 | 2 | 1 |  |  | 3523.91 | 3523 CW |  | 5055676530189 | 2021-03-03
Road | Peugeot | 5008 (2009-on) |  |  | PFF50-603-21 | Front Anti Roll Bar Bush 21mm | 24.662 | 60.1753 | 2 | 2 | 3 | Measure bar diameter and select correct size for your car. | 21mm | 5094.87 |  |  | 5055676530240 | 2022-07-18
Road | Peugeot | 5008 (2009-on) |  |  | PFF50-603-22 | Front Anti Roll Bar Bush 22mm | 24.662 | 60.1753 | 2 | 2 | 3 | Measure bar diameter and select correct size for your car. | 22mm | 5094.88 / 5094.E0 |  |  | 5055676530264 | 2022-07-18
Road | Peugeot | 5008 (2009-on) |  |  | PFF50-603-22.5 | Front Anti Roll Bar Bush 22.5mm | 24.662 | 60.1753 | 2 | 2 | 3 | Measure bar diameter and select correct size for your car. | 22.5mm | 5094.E2 / 5094.C4 |  |  | 5055676530288 | 2022-07-18
Road | Peugeot | 5008 (2009-on) |  |  | PFF50-603-23 | Front Anti Roll Bar Bush 23mm | 24.662 | 60.1753 | 2 | 2 | 3 | Measure bar diameter and select correct size for your car. | 23mm | 5094 E3 / 5094.E3 | 5094 89 / 5094.89 |  | 5055676530301 | 2022-07-18
Road | Peugeot | 5008 (2009-on) |  |  | PFF50-603-23.5 | Front Anti Roll Bar Bush 23.5mm | 24.662 | 60.1753 | 2 | 2 | 3 | Measure bar diameter and select correct size for your car. | 23.5mm | 5094.F2 |  |  | 5055676530363 | 2022-07-18
Road | Peugeot | 5008 (2009-on) |  |  | PFF50-603-24 | Front Anti Roll Bar Bush 24mm | 24.662 | 60.1753 | 2 | 2 | 3 | Measure bar diameter and select correct size for your car. | 24mm | 5094 E4 / 5094.E4 |  |  | 5055676530325 | 2022-07-18
Road | Peugeot | 5008 (2009-on) |  |  | PFF50-603-24.5 | Front Anti Roll Bar Bush 24.5mm | 24.662 | 60.1753 | 2 | 2 | 3 | Measure bar diameter and select correct size for your car. | 24.5mm | 5094000000 |  |  | 5055676530387 | 2022-07-18
Road | Peugeot | 5008 (2009-on) |  |  | PFF50-603-25 | Front Anti Roll Bar Bush 25mm | 24.662 | 60.1753 | 2 | 2 | 3 | Measure bar diameter and select correct size for your car. | 25mm | 5094 E7 / 5094.E7 |  |  | 5055676530349 | 2022-07-18
Road | Peugeot | 5008 (2009-on) |  |  | PFR12-610 | Rear Beam Bush | 47.96 | 117.0224 | 2 | 2 | 10 | Fits 1.6 petrol, 1.6 & 2.0 diesel models with a rear beam, not for multi link rear suspension models. |  | 5131 F2 | 5131 H1 / 5131 H2 |  | 5055676539571 | 2022-07-18
Road | Peugeot | 508 Models | 508 (2010 - 2018) |  | PFF12-501 | Front Lower Wishbone Front Bush | 34.331 | 83.7676 | 2 | 2 | 1 |  |  | 3523.AQ |  |  | 5055676539113 | 2018-04-09
Road | Peugeot | 508 Models | 508 (2010 - 2018) |  | PFF12-802 | Front Wishbone Rear Bush | 29.788 | 72.6827 | 2 | 2 | 2 | Fits C5 models with Hydractive suspension (VH10).Fits 407 models without level control system.Our bush allows free rotation, avoiding torsional twist in the material which is the main cause of failure for the OE rubber bush. |  | 3520.N6 | 3521.J6 | 3520.S8 | 5055676542748 | 2018-02-02
Road | Peugeot | 508 Models | 508 (2010 - 2018) |  | PFR12-510 | Rear Lower Arm Front Bush | 44.715 | 109.1046 | 2 | 2 | 10 | Fits DS5 Hybrid 4X4 models only.Fits 3008 Hybrid 4x4 models only.Fits all C5 III , C6 and 407 models. |  | 9801049980 | 5131C4 |  | 5055676539397 | 2018-04-09
Road | Peugeot | 508 Models | 508 (2010 - 2018) |  | PFR12-511 | Rear Lower Arm Rear Bush | 34.331 | 83.7676 | 2 | 2 | 11 |  |  | 5131 C3 |  |  | 5055676539243 | 2018-04-09
Road | Peugeot | 508 Models | 508 (2010 - 2018) |  | PFR12-516 | Rear Upper Wishbone Inner Bush | 31.086 | 151.6997 | 4 | 4 | 16 | Fits |  | Bush = 5131 E0 / 5131 C5 / 96 533 189 80 | Arm = 5175 CP / 96 847 817 80 / 96 847 818 80 |  | 5055676539120 | 2022-07-18
Road | Peugeot | 508 Models | 508 (2010 - 2018) |  | PFR12-517 | Rear Upper Wishbone Outer Bush | 31.086 | 75.8498 | 2 | 2 | 17 |  |  | Bush = 5131 C5 / 96 533 189 80 | Arm = 5175 CP / 96 847 817 80 / 96 847 818 80 |  | 5055676539236 | 2022-07-18
Road | Peugeot | 508 Models | 508 HYBRID4 4X4 RXH (2012 - 2018) |  | PFF12-501 | Front Lower Wishbone Front Bush | 34.331 | 83.7676 | 2 | 2 | 1 |  |  | 3523.AQ |  |  | 5055676539113 | 2018-04-09
Road | Peugeot | 508 Models | 508 HYBRID4 4X4 RXH (2012 - 2018) |  | PFF12-502 | Front Lower Wishbone Rear Bush | 44.715 | 109.1046 | 2 | 2 | 2 | Fits C5 models with non-active (non-VH10) MacPherson suspension found in Asian markets.Fits 508 RXH Hybrid 4X4 models.Our bush allows free rotation, avoiding torsional twist in the material which is the main cause of failure for the OE rubber bush.PFF12-502 boosts stiffness over the original rubber bush by almost 50%for improved suspension performance and increased longevity. |  | 3523 95 / 3523 AR / 96 775 489 80 | 3520.1 / 3521.V1 / 96 666 814 80 | 352395 | 5055676539106 | 2021-05-20
Road | Peugeot | 508 Models | 508 HYBRID4 4X4 RXH (2012 - 2018) |  | PFR12-510 | Rear Lower Arm Front Bush | 44.715 | 109.1046 | 2 | 2 | 10 | Fits DS5 Hybrid 4X4 models only.Fits 3008 Hybrid 4x4 models only.Fits all C5 III , C6 and 407 models. |  | 9801049980 | 5131C4 |  | 5055676539397 | 2018-04-09
Road | Peugeot | 508 Models | 508 HYBRID4 4X4 RXH (2012 - 2018) |  | PFR12-511 | Rear Lower Arm Rear Bush | 34.331 | 83.7676 | 2 | 2 | 11 |  |  | 5131 C3 |  |  | 5055676539243 | 2018-04-09
Road | Peugeot | 508 Models | 508 HYBRID4 4X4 RXH (2012 - 2018) |  | PFR12-516 | Rear Upper Wishbone Inner Bush | 31.086 | 151.6997 | 4 | 4 | 16 | Fits |  | Bush = 5131 E0 / 5131 C5 / 96 533 189 80 | Arm = 5175 CP / 96 847 817 80 / 96 847 818 80 |  | 5055676539120 | 2022-07-18
Road | Peugeot | 508 Models | 508 HYBRID4 4X4 RXH (2012 - 2018) |  | PFR12-517 | Rear Upper Wishbone Outer Bush | 31.086 | 75.8498 | 2 | 2 | 17 |  |  | Bush = 5131 C5 / 96 533 189 80 | Arm = 5175 CP / 96 847 817 80 / 96 847 818 80 |  | 5055676539236 | 2022-07-18
Road | Peugeot | 806 (1994 - 2002) |  |  | EXH026 | Universal Exhaust Mount | 16.808 | 20.5058 | 1 | 1 |  |  |  | 712730211 | 175563 | 175569, 175596, 1474690080, 1755A3 | 5055676540812 | 2020-10-02
Road | Peugeot | 806 (1994 - 2002) |  |  | PFA100-12 | PowerAlign Camber Bolt Kit (12mm x 60mm) | 27.324 | 33.3353 | 1 | 1 |  | Kit contains 2 x 12.9 Steel camber bolts, tab washers and nuts. Camber adjusting bolt to replace the original 12mm bolt. This fits 2 bolt hub to strut models only. Check bolt diameter. Why not add our Magnetic Camber Gauge to your tool kit so that you can make pit garage adjustments to your suspension using PowerAlign Camber Bolts.Click HERE for more information | 12mm |  |  |  | 5055676528063 | 2022-10-03
Road | Peugeot | 806 (1994 - 2002) |  |  | PFF16-203-25 | Front Anti Roll Bar To Chassis Bush 25mm | 30.767 | 75.0715 | 2 | 2 | 1 | Replaces anti roll bar bushes that use a two part bracket to secure the bush to the vehicle. Use PFF16-204-25 for vehicles that only has an upper bracket to secure the bush. | 25mm |  |  |  | 5055676502698 | 2015-09-24
Road | Peugeot | 806 (1994 - 2002) |  |  | PFF16-204-25 | Front Anti Roll Bar To Chassis Bush 25mm | 30.767 | 75.0715 | 2 | 2 | 1 | Replaces anti roll bar bushes that only has an upper bracket to secure the bush to the vehicle. Use PFF16-203-25 for vehicles that use a two part bracket. | 25mm | 5094.69 | 1305782080 |  | 5055676533845 | 2017-01-19
Road | Peugeot | Bipper (2007-on) |  |  | EXH038 | Exhaust Mount | 22.649 | 27.6318 | 1 | 1 |  |  |  | 55702861 | 50515701 | 1755S7 | 5055676553911 | 2020-11-24
Road | Peugeot | Bipper (2007-on) |  |  | PFF1-1125 | Upper Engine Mount Insert | 29.403 | 35.8717 | 1 | 1 | 25 | This insert is made in our Yellow 70A durometer material for increased transmission mount longevity and performance on Petrol or tuned Diesel engines. Designed to fill the voiding in the OE rubber mount, it smooths out gear changes and throttle application by stiffening and supporting the often perished rubber, a common failure on tuned vehicles. This supports a more precise and settled transmission response during acceleration and deceleration. This new part combines perfectly with our other Upper Gearbox Mounts and Lower Gearbox Mounts for greater engine stability. A small increase in NVH, usually at idle, should be expected when stiffening the connecting mount between the engine/transmission and chassis. The harder the material used, the greater the NVH transmitted. |  | 51813198 / 50515482 / 50508653 / 55700654 / 51815197 / 51980334 | 13130741 / 13130739 / 13427217 / 9552231 / 95510419 | 13130748 / 13234017 / 13130741 / 13267197 / 13427216 | 5055676559425 | 2022-10-14
Black | Peugeot | Bipper (2007-on) |  |  | PFF1-1125BLK | Upper Engine Mount Insert | 32.318 | 39.428 | 1 | 1 | 25 | This insert is made in our hardest Black 95A durometer material for heavily tuned vehicles and track use for maximum strength and response. Designed to fill the voiding in the OE rubber mount, it smooths out gear changes and throttle application by stiffening and supporting the often perished rubber, a common failure on tuned vehicles. This supports a more precise and settled transmission response during acceleration and deceleration. This new part combines perfectly with our other Upper Gearbox Mounts and Lower Gearbox Mounts for greater engine stability. A small increase in NVH, usually at idle, should be expected when stiffening the connecting mount between the engine/transmission and chassis. The harder the material used, the greater the NVH transmitted. |  | 51813198 / 50515482 / 50508653 / 55700654 / 51815197 / 51980334 | 13130741 / 13130739 / 13427217 / 9552231 / 95510419 | 13130748 / 13234017 / 13130741 / 13267197 / 13427216 | 5055676559432 | 2022-10-20
Road | Peugeot | Bipper (2007-on) |  |  | PFF1-1125R | Upper Engine Mount Insert (Diesel) | 29.403 | 35.8717 | 1 | 1 | 25 | This insert is made in our softest Red 65A durometer material, specifically for Diesel models, helping to limit NVH transmission. Designed to fill the voiding in the OE rubber mount, it smooths out gear changes and throttle application by stiffening and supporting the often perished rubber, a common failure on tuned vehicles. This supports a more precise and settled transmission response during acceleration and deceleration. This new part combines perfectly with our other Upper Gearbox Mounts and Lower Gearbox Mounts for greater engine stability. A small increase in NVH, usually at idle, should be expected when stiffening the connecting mount between the engine/transmission and chassis. The harder the material used, the greater the NVH transmitted. |  | 51813198 / 50515482 / 50508653 / 55700654 / 51815197 / 51980334 | 13130741 / 13130739 / 13427217 / 9552231 / 95510419 | 13130748 / 13234017 / 13130741 / 13267197 / 13427216 | 5055676559449 | 2022-10-14
Road | Peugeot | Bipper (2007-on) |  |  | PFF1-1130 | Upper Gearbox Mount Insert (Petrol) | 32.384 | 39.5085 | 1 | 1 | 30 | PFF1-1130Lower EngineMountInsertis made in ourYellow 70Adurometer material for increased transmissionmountlongevity and performance. Designed to fillthe voiding in the OE rubbermount, it smooths out gear changes by stiffening and supporting the often perished rubber bush, which is common for failure on tuned vehicles. This will provide a more precise and settled transmissionresponse during acceleration anddeceleration.A small increase in NVH, usually at idle, should be expected whenstiffening the connecting mountbetween the engine/transmission and chassis.The harder the material used, the greater the NVH transmitted. |  | 50518779 / 55702833 / 95510399 | 55700434 / 51838875 / 51761609 | 1807GR / 1807GL / 1807KF | 5055676555175 | 2021-09-16
Road | Peugeot | Bipper (2007-on) |  |  | PFF1-1130R | Upper Gearbox Mount Insert (Diesel) | 32.384 | 39.5085 | 1 | 1 | 30 | PFF1-1130RLower EngineMountInsertis made in our softestRed 65Adurometer material, specifically for Diesel models, helping tolimit NVH transmission. Designed to fillthe voiding in the OE rubbermount, it smooths out gear changes by stiffening and supporting the often perished rubber bush, which is common for failure on tuned vehicles. This will provide a more precise and settled transmissionresponse during acceleration anddeceleration.A small increase in NVH, usually at idle, should be expected whenstiffening the connecting mountbetween the engine/transmission and chassis.The harder the material used, the greater the NVH transmitted. |  | 50518779 / 55702833 / 95510399 | 55700434 / 51838875 / 51761609 | 1807GR / 1807GL / 1807KF | 5055676555182 | 2021-09-16
Road | Peugeot | Bipper (2007-on) |  |  | PFF80-1101 | Front Arm Front Bush | 38.225 | 93.269 | 2 | 2 | 1 |  |  | 13260666 / 352308 | C14771 / D14771 |  | 5055676516701 | 2020-11-24
Road | Peugeot | Bipper (2007-on) |  |  | PFF80-1102 | Front Arm Rear Bush Caster Offset | 105.072 | 256.3757 | 2 | 2 | 2 | PFF80-1102 Front Arm Rear Bush Caster Adjust has been designed around our unique on-car adjustable Nylon/Polyurethane Ball-Joint combination for more direct steering input and improved cornering and braking. The offset bore allows for +/- 0.5-1.0 of caster adjustment with the supplied spanner, to assist the fine-tuning of the side-to-side caster settings. Vertical stiffness is increased considerably over standard rubber. Suitable for Road and Black Series applications. Using aBlack 95A durometerball moulded toan all-new offset stainless steel sleeve andmachined nylon cups,this new and improved design maximises performance and articulation whileretainingthe benefitof on-car adjustability.All come pre-assembled with the ball and cups encapsulated within a plated metal outer shell secured by snap-rings and now include a 27mm spanner for adjustment. |  | Fiat/Alfa Wishbone: 51895366 / 51895367 / 51783056 / 51783057 / 51892272 / 51892273 | Vauxhall-Opel Wishbone: 352864 / 13167940 |  | 5055676517098 | 2022-02-15
Road | Peugeot | Boxer / Manager (2006-ON) |  |  | EXH015 | Exhaust Mount - Cat Section | 13.563 | 16.5469 | 1 | 1 |  |  | A=64mm B=50mm | 1755000000000 | 7718577 | 1557731 | 5055676523938 | 2021-05-13
Road | Peugeot | Boxer / Manager (2006-ON) |  |  | PFF50-5701 | Front Wishbone Front Bush | 39.523 | 96.4361 | 2 | 2 | 1 |  |  | 13522225080 | 3520S0 / 3520S1 | 3521P1 / 3521P2 | 5055676544766 | 2018-10-04
Road | Peugeot | Boxer / Manager (2006-ON) |  |  | PFF50-5702 | Front Wishbone Rear Bush | 51.205 | 124.9402 | 2 | 2 | 2 |  |  | 13522225080 | 3520S0 / 3520S1 | 3521P1 / 3521P2 | 5055676544780 | 2018-10-08
Road | Peugeot | Expert (1995-2007) |  |  | EXH026 | Universal Exhaust Mount | 16.808 | 20.5058 | 1 | 1 |  |  |  | 712730211 | 175563 | 175569, 175596, 1474690080, 1755A3 | 5055676540812 | 2020-10-02
Road | Peugeot | Expert (1995-2007) |  |  | PFF16-203-25 | Front Anti Roll Bar To Chassis Bush 25mm | 30.767 | 75.0715 | 2 | 2 | 1 | Replaces anti roll bar bushes that use a two part bracket to secure the bush to the vehicle. Use PFF16-204-25 for vehicles that only has an upper bracket to secure the bush. | 25mm |  |  |  | 5055676502698 | 2015-09-24
Road | Peugeot | Expert (1995-2007) |  |  | PFF16-204-25 | Front Anti Roll Bar To Chassis Bush 25mm | 30.767 | 75.0715 | 2 | 2 | 1 | Replaces anti roll bar bushes that only has an upper bracket to secure the bush to the vehicle. Use PFF16-203-25 for vehicles that use a two part bracket. | 25mm | 5094.69 | 1305782080 |  | 5055676533845 | 2017-01-19
Road | Peugeot | Partner / Ranch Models | Partner I / Ranch (1996-2012) |  | EXH028 | Universal Exhaust Mount | 13.563 | 16.5469 | 1 | 1 |  |  |  | 255033 |  |  | 5055676540935 | 2020-10-02
Road | Peugeot | Partner / Ranch Models | Partner I / Ranch (1996-2012) |  | PFF50-301 | Front Wishbone Front Bush | 40.821 | 99.6032 | 2 | 2 | 1 |  |  | Wishbone = 1614447480 |  |  | 5055676506214 | 2021-03-03
Road | Peugeot | Partner / Ranch Models | Partner I / Ranch (1996-2012) |  | PFF50-302 | Front Arm Rear Bush Anti-Lift & Caster Offset | 54.45 | 132.858 | 2 | 2 | 2 | Offers anti-dive and anti-lift characteristics and increases caster by 0.5 deg. It comes complete with the bush, alloy bracket, bolt and washers. |  | Wishbone = 3521 /3520 | Wishbone = E455011 / E455012 | Bush = 352383 / 3523.83 | 5055676512628 | 2021-03-03
Road | Peugeot | Partner / Ranch Models | Partner I / Ranch (1996-2012) |  | PFF50-303-21 | Front Anti Roll Bar Bush 21mm | 30.767 | 75.0715 | 2 | 2 | 3 |  | 21mm | 5094.65 |  |  | 5055676541642 | 2021-03-03
Road | Peugeot | Partner / Ranch Models | Partner I / Ranch (1996-2012) |  | PFF50-303-22 | Front Anti Roll Bar Bush 22mm | 30.767 | 75.0715 | 2 | 2 | 3 |  | 22mm | 5094.77 |  |  | 5055676542090 | 2017-07-14
Road | Peugeot | Partner / Ranch Models | Partner I / Ranch (1996-2012) |  | PFF50-306 | Lower Rear Engine Mount Bush | 59.642 | 72.7632 | 1 | 1 | 20 | Only fits vehicles with cast aluminium engine bush mounting brackets. It will not fit the pressed steel anti-torque link 1806.68, 1806.H0 or 1806.H1 or 308 GTi models. Please note these parts should be considered an upgrade and therefore some additional NVH transmission may be felt. | 70mm | 1809.35 | 1809.33 | 1809.21 | 5055676506238 | 2022-07-06
Road | Peugeot | Partner / Ranch Models | Partner I / Ranch (1996-2012) |  | PFF50-306R | Lower Rear Engine Mount Bush - Diesel Engine | 59.642 | 72.7632 | 1 | 1 | 20 | Only fits vehicles with cast aluminium engine bush mounting brackets. It will not fit the pressed steel anti-torque link 1806.68, 1806.H0 or 1806.H1 or 308 GTi models. Please note these parts should be considered an upgrade and therefore some additional NVH transmission may be felt. | 70mm | 1809.35 | 1809.33 | 1809.21 | 5055676516978 | 2022-04-20
Road | Peugeot | Partner / Ranch Models | Partner I / Ranch (1996-2012) |  | PFF50-420 | Lower Rear Engine Mount Bush | 42.768 | 52.177 | 1 | 1 | 20 | Peugeot 206 PFF50-420 fits 1.1, 1.4 & 1.6 petrol engines (65mm). - Peugeot 307 PFF50-420 is used where the original bush diameter measures 65mm, for vehicles with a 70mm bush use PFF50-306. | 65mm | 1807 / 1807AA |  |  | 5055676516961 | 2021-09-16
Black | Peugeot | Partner / Ranch Models | Partner I / Ranch (1996-2012) |  | PFF50-420BLK | Lower Rear Engine Mount Bush | 47.058 | 57.4108 | 1 | 1 | 20 | Peugeot 206 PFF50-420 fits 1.1, 1.4 & 1.6 petrol engines (65mm). - Peugeot 307 PFF50-420 is used where the original bush diameter measures 65mm, for vehicles with a 70mm bush use PFF50-306. | 65mm | 1807 / 1807AA |  |  | 5055676517340 | 2021-09-16
Road | Peugeot | Partner / Ranch Models | Partner I / Ranch (1996-2012) |  | PFF50-420R | Lower Rear Engine Mount Bush | 42.768 | 52.177 | 1 | 1 | 20 | PFF50-420R fits diesel engines with a 65mm original bush. For vehicles with a 70mm bush use part number PFF50-306R. | 65mm | 1807 / 1807AA |  |  | 5055676531742 | 2021-09-16
Road | Peugeot | Partner / Ranch Models | Partner II (2008-2018) |  | EXH028 | Universal Exhaust Mount | 13.563 | 16.5469 | 1 | 1 |  |  |  | 255033 |  |  | 5055676540935 | 2020-10-02
Road | Peugeot | Partner / Ranch Models | Partner II (2008-2018) |  | PFF50-402 | Front Arm Rear Bush | 40.172 | 98.0197 | 2 | 2 | 2 |  |  | 3523.77 / 3523.92 |  |  | 5055676506269 | 2021-03-03
Road | Peugeot | Partner / Ranch Models | Partner II (2008-2018) |  | PFF50-601 | Front Arm Front Bush | 41.47 | 101.1868 | 2 | 2 | 1 |  |  | 3523.91 | 3523 CW |  | 5055676530189 | 2021-03-03
Road | Peugeot | Partner / Ranch Models | Partner II (2008-2018) |  | PFF50-603-23 | Front Anti Roll Bar Bush 23mm | 24.662 | 60.1753 | 2 | 2 | 3 | Measure bar diameter and select correct size for your car. | 23mm | 5094 E3 / 5094.E3 | 5094 89 / 5094.89 |  | 5055676530301 | 2022-07-18
Road | Peugeot | Partner / Ranch Models | Partner II (2008-2018) |  | PFF50-603-24 | Front Anti Roll Bar Bush 24mm | 24.662 | 60.1753 | 2 | 2 | 3 | Measure bar diameter and select correct size for your car. | 24mm | 5094 E4 / 5094.E4 |  |  | 5055676530325 | 2022-07-18
Road | Peugeot | Partner / Ranch Models | Partner II (2008-2018) |  | PFF50-603-25 | Front Anti Roll Bar Bush 25mm | 24.662 | 60.1753 | 2 | 2 | 3 | Measure bar diameter and select correct size for your car. | 25mm | 5094 E7 / 5094.E7 |  |  | 5055676530349 | 2022-07-18
Road | Peugeot | Partner / Ranch Models | Partner II (2008-2018) |  | PFR12-610 | Rear Beam Bush | 47.96 | 117.0224 | 2 | 2 | 10 | Fits 1.6 petrol, 1.6 & 2.0 diesel models with a rear beam, not for multi link rear suspension models. |  | 5131 F2 | 5131 H1 / 5131 H2 |  | 5055676539571 | 2022-07-18
Road | Peugeot | RCZ (2009-on) |  |  | PFF50-402 | Front Arm Rear Bush | 40.172 | 98.0197 | 2 | 2 | 2 |  |  | 3523.77 / 3523.92 |  |  | 5055676506269 | 2021-03-03
Black | Peugeot | RCZ (2009-on) |  |  | PFF50-402BLK | Front Arm Rear Bush | 44.198 | 107.8431 | 2 | 2 | 2 |  |  | 3523.77 / 3523.92 |  |  | 5055676517272 | 2018-02-09
Road | Peugeot | RCZ (2009-on) |  |  | PFF50-601 | Front Arm Front Bush | 41.47 | 101.1868 | 2 | 2 | 1 |  |  | 3523.91 | 3523 CW |  | 5055676530189 | 2021-03-03
Black | Peugeot | RCZ (2009-on) |  |  | PFF50-601BLK | Front Arm Front Bush | 45.628 | 111.3323 | 2 | 2 | 1 |  |  | 3523.91 |  |  | 5055676530196 | 2018-02-09
Road | Peugeot | RCZ (2009-on) |  |  | PFF50-603-21 | Front Anti Roll Bar Bush 21mm | 24.662 | 60.1753 | 2 | 2 | 3 | Measure bar diameter and select correct size for your car. | 21mm | 5094.87 |  |  | 5055676530240 | 2022-07-18
Black | Peugeot | RCZ (2009-on) |  |  | PFF50-603-21BLK | Front Anti Roll Bar Bush 21mm | 27.709 | 67.61 | 2 | 2 | 3 | Measure bar diameter and select correct size for your car. | 21mm | 5094.87. |  |  | 5055676530257 | 2017-05-16
Road | Peugeot | RCZ (2009-on) |  |  | PFF50-603-22 | Front Anti Roll Bar Bush 22mm | 24.662 | 60.1753 | 2 | 2 | 3 | Measure bar diameter and select correct size for your car. | 22mm | 5094.88 / 5094.E0 |  |  | 5055676530264 | 2022-07-18
Road | Peugeot | RCZ (2009-on) |  |  | PFF50-603-22.5 | Front Anti Roll Bar Bush 22.5mm | 24.662 | 60.1753 | 2 | 2 | 3 | Measure bar diameter and select correct size for your car. | 22.5mm | 5094.E2 / 5094.C4 |  |  | 5055676530288 | 2022-07-18
Black | Peugeot | RCZ (2009-on) |  |  | PFF50-603-22.5BLK | Front Anti Roll Bar Bush 22.5mm | 27.709 | 67.61 | 2 | 2 | 3 | Measure bar diameter and select correct size for your car. | 22.5mm | 5094.E2 / 5094.C4 |  |  | 5055676530295 | 2017-05-16
Black | Peugeot | RCZ (2009-on) |  |  | PFF50-603-22BLK | Front Anti Roll Bar Bush 22mm | 27.709 | 67.61 | 2 | 2 | 3 | Measure bar diameter and select correct size for your car. | 22mm | 5094.88 / 5094.E0 |  |  | 5055676530271 | 2017-05-16
Road | Peugeot | RCZ (2009-on) |  |  | PFF50-603-23 | Front Anti Roll Bar Bush 23mm | 24.662 | 60.1753 | 2 | 2 | 3 | Measure bar diameter and select correct size for your car. | 23mm | 5094 E3 / 5094.E3 | 5094 89 / 5094.89 |  | 5055676530301 | 2022-07-18
Road | Peugeot | RCZ (2009-on) |  |  | PFF50-603-23.5 | Front Anti Roll Bar Bush 23.5mm | 24.662 | 60.1753 | 2 | 2 | 3 | Measure bar diameter and select correct size for your car. | 23.5mm | 5094.F2 |  |  | 5055676530363 | 2022-07-18
Black | Peugeot | RCZ (2009-on) |  |  | PFF50-603-23.5BLK | Front Anti Roll Bar Bush 23.5mm | 27.709 | 67.61 | 2 | 2 | 3 | Measure bar diameter and select correct size for your car. | 23.5 | 5094.F2 |  |  | 5055676530370 | 2017-05-16
Black | Peugeot | RCZ (2009-on) |  |  | PFF50-603-23BLK | Front Anti Roll Bar Bush 23mm | 27.709 | 67.61 | 2 | 2 | 3 | Measure bar diameter and select correct size for your car. | 23mm | 5094 E3 / 5094.E3 | 5094 89 / 5094.89 |  | 5055676530318 | 2022-07-18
Road | Peugeot | RCZ (2009-on) |  |  | PFF50-603-24 | Front Anti Roll Bar Bush 24mm | 24.662 | 60.1753 | 2 | 2 | 3 | Measure bar diameter and select correct size for your car. | 24mm | 5094 E4 / 5094.E4 |  |  | 5055676530325 | 2022-07-18
Road | Peugeot | RCZ (2009-on) |  |  | PFF50-603-24.5 | Front Anti Roll Bar Bush 24.5mm | 24.662 | 60.1753 | 2 | 2 | 3 | Measure bar diameter and select correct size for your car. | 24.5mm | 5094000000 |  |  | 5055676530387 | 2022-07-18
Black | Peugeot | RCZ (2009-on) |  |  | PFF50-603-24.5BLK | Front Anti Roll Bar Bush 24.5mm | 27.709 | 67.61 | 2 | 2 | 3 | Measure bar diameter and select correct size for your car. | 24.5mm | 5094000000 |  |  | 5055676530394 | 2017-05-16
Black | Peugeot | RCZ (2009-on) |  |  | PFF50-603-24BLK | Front Anti Roll Bar Bush 24mm | 27.709 | 67.61 | 2 | 2 | 3 | Measure bar diameter and select correct size for your car. | 24mm | 5094 E4 / 5094.E4 |  |  | 5055676530332 | 2022-07-18
Road | Peugeot | RCZ (2009-on) |  |  | PFF50-603-25 | Front Anti Roll Bar Bush 25mm | 24.662 | 60.1753 | 2 | 2 | 3 | Measure bar diameter and select correct size for your car. | 25mm | 5094 E7 / 5094.E7 |  |  | 5055676530349 | 2022-07-18
Black | Peugeot | RCZ (2009-on) |  |  | PFF50-603-25BLK | Front Anti Roll Bar Bush 25mm | 27.709 | 67.61 | 2 | 2 | 3 | Measure bar diameter and select correct size for your car. | 25mm | 5094 E7 / 5094.E7 |  |  | 5055676530356 | 2022-07-18
Road | Peugeot | RCZ (2009-on) |  |  | PFR50-610 | Rear Beam Rear Mounting Bush | 45.364 | 110.6882 | 2 | 2 | 10 |  |  | 5131.A4 / 5131.A5 | 5131.H7 / 5131 G4 | 5131.H3 / 5131 H4 | 5055676530035 | 2022-08-17
Black | Peugeot | RCZ (2009-on) |  |  | PFR50-610BLK | Rear Beam Rear Mounting Bush | 49.907 | 121.7731 | 2 | 2 | 10 |  |  | 5131.A4 / 5131.A5 | 5131.H7 / 5131 G4 | 5131.H3 / 5131 H4 | 5055676530042 | 2022-09-28
Road | Porsche | 911 964 (1989 - 1994) |  |  | PF57-560 | Jack Pad Adaptor | 60.94 | 74.3468 | 1 | 1 |  | PF57-560 is an CNC aluminium jack pad to fit into the elongated lifting points on most modern Porsche vehicles and is designed to help lift stability and location, whilst protecting the underside of your vehicle using high strength polyurethane lifting shield pads. | 73mm |  |  |  | 5055676552723 | 2021-06-18
Road | Porsche | 911 964 (1989 - 1994) |  |  | PFF57-101 | Front Wishbone Rear Bush | 53.152 | 129.6909 | 2 | 2 | 1 |  |  | 99334101700 / 99334101702 / 99334101801 / 96434101706 / 96434101707 / 96434101806 | 99334101802 / 99334101780 / 99334101782 / 96434101807 / 96434101780 / 96434101782 | 99334101880 / 99334101882 / 96434101880 / 9643410182 | 5055676506290 | 2021-02-09
Black | Porsche | 911 964 (1989 - 1994) |  |  | PFF57-101BLK | Front Wishbone Rear Bush | 53.152 | 129.6909 | 2 | 2 | 1 |  |  | 99334101700 / 99334101702 / 99334101801 / 96434101706 / 96434101707 / 96434101806 | 99334101802 / 99334101780 / 99334101782 / 96434101807 / 96434101780 / 96434101782 | 99334101880 / 99334101882 / 96434101880 / 9643410182 | 5055676520104 | 2021-02-09
Heritage | Porsche | 911 964 (1989 - 1994) |  |  | PFF57-101H | Front Wishbone Rear Bush | 53.152 | 129.6909 | 2 | 2 | 1 |  |  | 99334101700 / 99334101702 / 99334101801 / 96434101706 / 96434101707 / 96434101806 | 99334101802 / 99334101780 / 99334101782 / 96434101807 / 96434101780 / 96434101782 | 99334101880 / 99334101882 / 96434101880 / 9643410182 | 5055676548863 | 2021-02-09
Road | Porsche | 911 964 (1989 - 1994) |  |  | PFF57-102 | Front Wishbone Front Bush | 51.205 | 124.9402 | 2 | 2 | 2 |  |  | 99334101700 / 99334101702 / 99334101801 | 99334101802 / 99334101780 / 99334101782 | 99334101880 / 99334101882 | 5055676506306 | 2021-11-19
Black | Porsche | 911 964 (1989 - 1994) |  |  | PFF57-102BLK | Front Wishbone Front Bush | 51.205 | 124.9402 | 2 | 2 | 2 |  |  | OE Nr 99334101700 / 99334101702 / 99334101801 | OE Nr 99334101802 / 99334101780 / 99334101782 | OE Nr 99334101880 / 99334101882 | 5055676520111 | 2021-11-19
Heritage | Porsche | 911 964 (1989 - 1994) |  |  | PFF57-102H | Front Wishbone Front Bush | 51.205 | 124.9402 | 2 | 2 | 2 |  |  | 99334101700 / 99334101702 / 99334101801 | 99334101802 / 99334101780 / 99334101782 | 99334101880 / 99334101882 | 5055676548986 | 2021-11-19
Road | Porsche | 911 964 (1989 - 1994) |  |  | PFF57-209-18 | Rear Anti Roll Bar Bush 18mm | 23.298 | 56.8471 | 2 | 2 | 5 |  | 18mm | 477 411 313 B |  |  | 5055676506436 | 2018-11-09
Black | Porsche | 911 964 (1989 - 1994) |  |  | PFF57-209-18BLK | Rear Anti Roll Bar Bush 18mm | 25.641 | 62.564 | 2 | 2 | 5 |  | 18mm | 477 411 313 B |  |  | 5055676516114 | 2018-10-31
Heritage | Porsche | 911 964 (1989 - 1994) |  |  | PFF57-209-18H | Rear Anti Roll Bar Bush 18mm | 23.298 | 56.8471 | 2 | 2 | 5 |  | 18mm | 477 411 313 B |  |  | 5055676545619 | 2018-11-09
Road | Porsche | 911 964 (1989 - 1994) |  |  | PFF57-209-19 | Rear Anti Roll Bar Bush 19mm | 23.298 | 56.8471 | 2 | 2 | 5 |  | 19mm |  |  |  | 5055676506443 | 2011-12-08
Black | Porsche | 911 964 (1989 - 1994) |  |  | PFF57-209-19BLK | Rear Anti Roll Bar Bush 19mm | 25.641 | 62.564 | 2 | 2 | 5 |  | 19mm |  |  |  | 5055676506450 | 2017-05-25
Road | Porsche | 911 964 (1989 - 1994) |  |  | PFF57-209-20 | Rear Anti Roll Bar Bush 20mm | 23.298 | 56.8471 | 2 | 2 | 5 |  | 20mm | 477 411 313 C |  |  | 5055676506467 | 2018-10-31
Black | Porsche | 911 964 (1989 - 1994) |  |  | PFF57-209-20BLK | Rear Anti Roll Bar Bush 20mm | 25.641 | 62.564 | 2 | 2 | 5 |  | 20mm | 477 411 313 C |  |  | 5055676514929 | 2018-10-31
Heritage | Porsche | 911 964 (1989 - 1994) |  |  | PFF57-209-20H | Rear Anti Roll Bar Bush 20mm | 23.298 | 56.8471 | 2 | 2 | 5 |  | 20mm | 477 411 313 C |  |  | 5055676545626 | 2018-11-09
Road | Porsche | 911 964 (1989 - 1994) |  |  | PFF57-209-21 | Rear Anti Roll Bar Bush 21mm | 23.045 | 56.2298 | 2 | 2 | 5 |  | 21mm |  |  |  | 5055676506474 | 2018-10-31
Black | Porsche | 911 964 (1989 - 1994) |  |  | PFF57-209-21BLK | Rear Anti Roll Bar Bush 21mm | 25.377 | 61.9199 | 2 | 2 | 5 |  | 21mm |  |  |  | 5055676514936 | 2018-10-31
Heritage | Porsche | 911 964 (1989 - 1994) |  |  | PFF57-209-21H | Rear Anti Roll Bar Bush 21mm | 23.045 | 56.2298 | 2 | 2 | 5 |  | 21mm |  |  |  | 5055676546128 | 2021-02-02
Road | Porsche | 911 964 (1989 - 1994) |  |  | PFF57-209-22 | Rear Anti Roll Bar Bush 22mm | 23.045 | 56.2298 | 2 | 2 | 5 |  | 22mm | 477 411 313 E |  |  | 5055676506481 | 2019-07-19
Black | Porsche | 911 964 (1989 - 1994) |  |  | PFF57-209-22BLK | Rear Anti Roll Bar Bush 22mm | 25.377 | 61.9199 | 2 | 2 | 5 |  | 22mm | 477 411 313 E |  |  | 5055676513496 | 2019-07-19
Road | Porsche | 911 964 (1989 - 1994) |  |  | PFF57-601-20 | Front Anti Roll Bar Bush 20mm | 23.298 | 56.8471 | 2 | 2 | 3 |  | 20mm | 964 343 792 20 |  |  | 5055676506771 | 2020-05-22
Black | Porsche | 911 964 (1989 - 1994) |  |  | PFF57-601-20BLK | Front Anti Roll Bar Bush 20mm | 25.641 | 62.564 | 2 | 2 | 3 |  | 20mm | 964 343 792 20 |  |  | 5055676521804 | 2020-05-22
Heritage | Porsche | 911 964 (1989 - 1994) |  |  | PFF57-601-20H | Front Anti Roll Bar Bush 20mm | 23.298 | 56.8471 | 2 | 2 | 3 |  | 20mm | 964 343 792 20 |  |  | 5055676549006 | 2020-05-22
Road | Porsche | 911 964 (1989 - 1994) |  |  | PFF57-601-21 | Front Anti Roll Bar Bush 21mm | 23.298 | 56.8471 | 2 | 2 | 3 |  | 21mm | 964 343 792 21 |  |  | 5055676506788 | 2020-05-22
Black | Porsche | 911 964 (1989 - 1994) |  |  | PFF57-601-21BLK | Front Anti Roll Bar Bush 21mm | 25.641 | 62.564 | 2 | 2 | 3 |  | 21mm | 964 343 792 21 |  |  | 5055676521811 | 2020-05-22
Heritage | Porsche | 911 964 (1989 - 1994) |  |  | PFF57-601-21H | Front Anti Roll Bar Bush 21mm | 23.298 | 56.8471 | 2 | 2 | 3 |  | 21mm | 964 343 792 21 |  |  | 5055676549013 | 2022-08-10
Road | Porsche | 911 964 (1989 - 1994) |  |  | PFF57-601-22 | Front Anti Roll Bar Bush 22mm | 23.298 | 56.8471 | 2 | 2 | 3 |  | 22mm | 964 343 792 22 |  |  | 5055676506795 | 2020-05-22
Black | Porsche | 911 964 (1989 - 1994) |  |  | PFF57-601-22BLK | Front Anti Roll Bar Bush 22mm | 25.641 | 62.564 | 2 | 2 | 3 |  | 22mm | 964 343 792 22 |  |  | 5055676521828 | 2020-05-22
Heritage | Porsche | 911 964 (1989 - 1994) |  |  | PFF57-601-22H | Front Anti Roll Bar Bush 22mm | 23.298 | 56.8471 | 2 | 2 | 3 |  | 22mm | 964 343 792 22 |  |  | 5055676549020 | 2020-05-22
Road | Porsche | 911 964 (1989 - 1994) |  |  | PFF57-601-24 | Front Anti Roll Bar Bush 24mm | 23.045 | 56.2298 | 2 | 2 | 3 |  | 24mm | 964 343 792 07 |  |  | 5055676506818 | 2020-05-22
Black | Porsche | 911 964 (1989 - 1994) |  |  | PFF57-601-24BLK | Front Anti Roll Bar Bush 24mm | 25.377 | 61.9199 | 2 | 2 | 3 |  | 24mm | 964 343 792 07 |  |  | 5055676506825 | 2020-05-22
Heritage | Porsche | 911 964 (1989 - 1994) |  |  | PFF57-601-24H | Front Anti Roll Bar Bush 24mm | 23.045 | 56.2298 | 2 | 2 | 3 |  | 24mm | 964 343 792 07 |  |  | 5055676549044 | 2020-05-22
Road | Porsche | 911 964 (1989 - 1994) |  |  | PFF57-601-27 | Front Anti Roll Bar Bush 27mm | 23.045 | 56.2298 | 2 | 2 | 3 |  | 27mm |  |  |  | 5055676506832 | 2020-05-22
Black | Porsche | 911 964 (1989 - 1994) |  |  | PFF57-601-27BLK | Front Anti Roll Bar Bush 27mm | 25.377 | 61.9199 | 2 | 2 | 3 |  | 27mm |  |  |  | 5055676521842 | 2020-05-22
Heritage | Porsche | 911 964 (1989 - 1994) |  |  | PFF57-601-27H | Front Anti Roll Bar Bush 27mm | 23.045 | 56.2298 | 2 | 2 | 3 |  | 27mm |  |  |  | 5055676549051 | 2020-05-22
Road | Porsche | 911 964 (1989 - 1994) |  |  | PFR57-106 | Rear Trailing Arm Front Bush | 171.27 | 417.8988 | 2 | 2 | 6 | PFR57-106 has been designed to replace the rear trailing arm front bush where the arm locates onto the chassis. These bushes are no longer available from Porsche unless you buy the complete arm at a cost of over 1000.00. The RS model had a stiffer bush fitted over the standard non RS models, the Powerflex bush will upgrade the standard bushes to a similar stiffness to that of the RS version. PFR57-106 comes with Oil Lite bearings to allow the arm to pivot freely allowing the suspension to work with no loading from the bush with positive location. |  |  |  |  | 5055676506313 | 2022-08-18
Black | Porsche | 911 964 (1989 - 1994) |  |  | PFR57-106BLK | Rear Trailing Arm Front Bush | 171.27 | 417.8988 | 2 | 2 | 6 | PFR57-106 has been designed to replace the rear trailing arm front bush where the arm locates onto the chassis. These bushes are no longer available from Porsche unless you buy the complete arm at a cost of over 1000.00. The RS model had a stiffer bush fitted over the standard non RS models, the Powerflex bush will upgrade the standard bushes to a similar stiffness to that of the RS version. PFR57-106 comes with Oil Lite bearings to allow the arm to pivot freely allowing the suspension to work with no loading from the bush with positive location. |  |  |  |  | 5055676520715 | 2022-08-18
Heritage | Porsche | 911 964 (1989 - 1994) |  |  | PFR57-106H | Rear Trailing Arm Front Bush | 171.27 | 417.8988 | 2 | 2 | 6 | PFR57-106 has been designed to replace the rear trailing arm front bush where the arm locates onto the chassis. These bushes are no longer available from Porsche unless you buy the complete arm at a cost of over 1000.00. The RS model had a stiffer bush fitted over the standard non-RS models, the Powerflex bush will upgrade the standard bushes to a similar stiffness to that of the RS version. PFR57-106 comes with Oil Lite bearings to allow the arm to pivot freely allowing the suspension to work with no loading from the bush with positive location. |  |  |  |  | 5055676549068 | 2022-08-18
Black | Porsche | 911 964 (1989 - 1994) |  |  | PFR57-120BLK | Transmission Mount Large Bush, Motorsport Only | 56.397 | 68.8043 | 1 | 1 | 22 | This bush replaces the original part number 96437505502 and fits the following vehicles: 964 C2 1990-1994 Manual - Transmission type G50.03/G50.04/G50.05) 964 Turbo 1991-1992 Manual - Transmission type G50.52) 964 C2 1992-1994 Tiptronic - Transmission type A50.02/A50.03 993 C2 1994-1998 Manual - Transmission type G50.20/G51.21 993 C2 1994-1998 Tiptronic - Transmission type A50.04/A50.05 For a non-motorsport version use PFR57-125 | Body diameter 74.5mm |  |  |  | 5055676529909 | 2019-01-03
Road | Porsche | 911 964 (1989 - 1994) |  |  | PFR57-121 | Transmission Mount Bracket Small Bush | 34.331 | 41.8838 | 1 | 1 | 21 | This bush fits the following RWD vehicles: 964 C2 1990-1994 Manual - Transmission type G50.03 / G50.04 / G50.05 964 Turbo 1991-1992 Manual - Transmission type G50.52 964 C2 1992-1994 Tiptronic - Transmission type A50.02 / A50.0 993 C2 1994-1998 Manual - Transmission type G50.20 / G51.21 993 Carrera RS 1995 Manual - Transmission type G50.31 / G50.32 / G50.33 993 C2 1994-1998 Tiptronic - Transmission type A50.04 / A50.05. |  | 96437521101 |  |  | 5055676538871 | 2017-05-31
Black | Porsche | 911 964 (1989 - 1994) |  |  | PFR57-121BLK | Transmission Mount Bracket Small Bush | 36.927 | 45.0509 | 1 | 1 | 21 | This bush fits the following RWD vehicles: 964 C2 1990-1994 Manual - Transmission type G50.03 / G50.04 / G50.05 964 Turbo 1991-1992 Manual - Transmission type G50.52 964 C2 1992-1994 Tiptronic - Transmission type A50.02 / A50.0 993 C2 1994-1998 Manual - Transmission type G50.20 / G51.21 993 Carrera RS 1995 Manual - Transmission type G50.31 / G50.32 / G50.33 993 C2 1994-1998 Tiptronic - Transmission type A50.04 / A50.05. |  | 96437521101 |  |  | 5055676538888 | 2017-05-31
Heritage | Porsche | 911 964 (1989 - 1994) |  |  | PFR57-121H | Transmission Mount Bracket Small Bush | 34.331 | 41.8838 | 1 | 1 | 21 | This bush fits the following RWD vehicles: 964 C2 1990-1994 Manual - Transmission type G50.03 / G50.04 / G50.05 964 Turbo 1991-1992 Manual - Transmission type G50.52 964 C2 1992-1994 Tiptronic - Transmission type A50.02 / A50.0 993 C2 1994-1998 Manual - Transmission type G50.20 / G51.21 993 Carrera RS 1995 Manual - Transmission type G50.31 / G50.32 / G50.33 993 C2 1994-1998 Tiptronic - Transmission type A50.04 / A50.05. |  | 96437521101 |  |  | 5055676549075 | 2019-10-30
Road | Porsche | 911 964 (1989 - 1994) |  |  | PFR57-122 | Transmission Mount Large Bush | 71.973 | 87.8071 | 1 | 1 | 22 | This part fits AWD vehicles and includes an optional support washer with a built-in insert to fit into the voided bush for quick and easy tuning of stiffness levels. For an insert only please use PFR57-123. This part fits the following vehicles:993 C4/C4S 1995-1998 Manual - Transmission type G64.20/G64.21993 Turbo 1995-1998 Manual - Transmission type G64.51/G64.52964 C4 1990-1994 Manual - Transmission type G64.00/01/02 | 65mm OD | 99337521900 | 99337502300 | 96437502301 | 5055676538857 | 2022-04-27
Black | Porsche | 911 964 (1989 - 1994) |  |  | PFR57-122BLK | Transmission Mount Large Bush | 79.112 | 96.5166 | 1 | 1 | 22 | This part fits AWD vehicles and includes an optional support washer with a built-in insert to fit into the voided bush for quick and easy tuning of stiffness levels. For an insert only please use PFR57-123BLK. This part fits the following vehicles:993 C4/C4S 1995-1998 Manual - Transmission type G64.20/G64.21993 Turbo 1995-1998 Manual - Transmission type G64.51/G64.52964 C4 1990-1994 Manual - Transmission type G64.00/01/02 | 65mm OD | 99337521900 | 99337502300 | 96437502301 | 5055676538864 | 2022-04-27
Heritage | Porsche | 911 964 (1989 - 1994) |  |  | PFR57-122H | Transmission Mount Large Bush | 71.973 | 87.8071 | 1 | 1 | 22 | This part fits AWD vehicles and includes an optional support washer with a built-in insert to fit into the voided bush for quick and easy tuning of stiffness levels. For an insert only please use PFR57-123H. This part fits the following vehicles:993 C4/C4S 1995-1998 Manual - Transmission type G64.20/G64.21993 Turbo 1995-1998 Manual - Transmission type G64.51/G64.52964 C4 1990-1994 Manual - Transmission type G64.00/01/02 | 65mm OD | 99337521900 | 99337502300 | 96437502301 | 5055676549082 | 2022-04-27
Road | Porsche | 911 964 (1989 - 1994) |  |  | PFR57-123 | Transmission Mount Large Bush Insert | 40.172 | 49.0098 | 1 | 1 | 22 | This is an insert to fit into and fill the voids in the original bush found on AWD vehicles. For a full replacement bush please use PFR57-122. This part fits the following vehicles:993 C4/C4S 1995-1998 Manual - Transmission type G64.20/G64.21993 Turbo 1995-1998 Manual - Transmission type G64.51/G64.52964 C4 1990-1994 Manual - Transmission type G64.00/01/02 |  | 99337521900 | 99337502300 | 96437502301 | 5055676538925 | 2022-04-27
Black | Porsche | 911 964 (1989 - 1994) |  |  | PFR57-123BLK | Transmission Mount Large Bush Insert | 44.066 | 53.7605 | 1 | 1 | 22 | This is an insert to fit into and fill the voids in the original bush found on AWD vehicles. For a replacement bush please use PFR57-122BLK. This part fits the following vehicles:993 C4/C4S 1995-1998 Manual - Transmission type G64.20/G64.21993 Turbo 1995-1998 Manual - Transmission type G64.51/G64.52964 C4 1990-1994 Manual - Transmission type G64.00/01/02 |  | 99337521900 | 99337502300 | 96437502301 | 5055676538932 | 2022-04-27
Heritage | Porsche | 911 964 (1989 - 1994) |  |  | PFR57-123H | Transmission Mount Large Bush Insert | 40.172 | 49.0098 | 1 | 1 | 22 | This is an insert to fit into and fill the voids in the original bush found on AWD vehicles. For a replacement bush please use PFR57-122H. This part fits the following vehicles:993 C4/C4S 1995-1998 Manual - Transmission type G64.20/G64.21993 Turbo 1995-1998 Manual - Transmission type G64.51/G64.52964 C4 1990-1994 Manual - Transmission type G64.00/01/02 |  | 99337521900 | 99337502300 | 96437502301 | 5055676549099 | 2022-04-27
Road | Porsche | 911 964 (1989 - 1994) |  |  | PFR57-124 | Transmission Mount Bracket Bush | 75.218 | 91.766 | 1 | 1 | 24 | This is a replacement bush for the original bush. For an insert only please use PFR57-127. This bush fits the following RWD vehicles: 964 C2 1992-1994 Triptronic - Transmission type A50.02/A50.03 993 C2 1994-1998 Manual - Transmission type G50.20/G51.21/G50.32/G50.33 993 C2 1994-1998 Tiptronic - Transmission type A50.04/A50.05 |  | 96437507003 | 96437507004 |  | 5055676539076 | 2021-04-27
Black | Porsche | 911 964 (1989 - 1994) |  |  | PFR57-124BLK | Transmission Mount Bracket Bush | 83.006 | 101.2673 | 1 | 1 | 24 | This is a replacement bush for OE number: 96437507003. For an insert only please use PFR57-127BLK. This bush fits the following RWD vehicles: 964 C2 1992-1994 Triptronic - Transmission type A50.02/A50.03 993 C2 1994-1998 Manual - Transmission type G50.20/G51.21/G50.32/G50.33 993 C2 1994-1998 Tiptronic - Transmission type A50.04/A50.05 |  | 96437507003 | 96437507004 |  | 5055676539083 | 2021-04-27
Heritage | Porsche | 911 964 (1989 - 1994) |  |  | PFR57-124H | Transmission Mount Bracket Bush | 75.218 | 91.766 | 1 | 1 | 24 | This is a replacement bush for the original bush. For an insert only please use PFR57-127. This bush fits the following RWD vehicles: 964 C2 1992-1994 Triptronic - Transmission type A50.02/A50.03 993 C2 1994-1998 Manual - Transmission type G50.20/G51.21/G50.32/G50.33 993 C2 1994-1998 Tiptronic - Transmission type A50.04/A50.05 |  | 96437507003 | 96437507004 |  | 5055676549105 | 2019-10-30
Road | Porsche | 911 964 (1989 - 1994) |  |  | PFR57-125 | Transmission Mount Large Bush | 76.516 | 93.3495 | 1 | 1 | 22 | This part includes an optional support washer with a built in insert to fit into the voided bush for quick and easy tuning of stiffness levels. For an insert only please use PFR57-126. This bush fits the following RWD vehicles:964 C2 1990-1994 Manual - Transmission type G50.03/G50.04/G50.05)964 Turbo 1991-1992 Manual - Transmission type G50.52)964 C2 1992-1994 Tiptronic - Transmission type A50.02/A50.03993 C2 1994-1998 Manual - Transmission type G50.20/G51.21993 C2 1994-1998 Tiptronic - Transmission type A50.04/A50.05 | 74.5mm OD | 96437505502 | 96437505580 |  | 5055676539175 | 2020-09-22
Black | Porsche | 911 964 (1989 - 1994) |  |  | PFR57-125BLK | Transmission Mount Large Bush | 84.304 | 102.8509 | 1 | 1 | 22 | This part includes an optional support washer with a built-in insert to fit into the voided bush for quick and easy tuning of stiffness levels. For an insert only please use PFR57-126BLK. We also offer a full motorsport version PFR57-120 This bush fits the following RWD vehicles:964 C2 1990-1994 Manual - Transmission type G50.03/G50.04/G50.05)964 Turbo 1991-1992 Manual - Transmission type G50.52)964 C2 1992-1994 Tiptronic - Transmission type A50.02/A50.03993 C2 1994-1998 Manual - Transmission type G50.20/G51.21993 C2 1994-1998 Tiptronic - Transmission type A50.04/A50.05 | 74.5mm OD | 96437505502 | 96437505580 |  | 5055676539182 | 2020-09-22
Heritage | Porsche | 911 964 (1989 - 1994) |  |  | PFR57-125H | Transmission Mount Large Bush | 76.516 | 93.3495 | 1 | 1 | 22 | This part includes an optional support washer with a built in insert to fit into the voided bush for quick and easy tuning of stiffness levels. For an insert only please use PFR57-126. This bush fits the following RWD vehicles:964 C2 1990-1994 Manual - Transmission type G50.03/G50.04/G50.05)964 Turbo 1991-1992 Manual - Transmission type G50.52)964 C2 1992-1994 Tiptronic - Transmission type A50.02/A50.03993 C2 1994-1998 Manual - Transmission type G50.20/G51.21993 C2 1994-1998 Tiptronic - Transmission type A50.04/A50.05 | 74.5mm OD |  |  |  | 5055676549112 | 2020-09-22
Road | Porsche | 911 964 (1989 - 1994) |  |  | PFR57-126 | Transmission Mount Large Bush Insert | 42.119 | 51.3852 | 1 | 1 | 22 | This is an insert to fit into the original bush and fits the following RWD vehicles: 964 C2 1990-1994 Manual - Transmission type G50.03/G50.04/G50.05) 964 Turbo 1991-1992 Manual - Transmission type G50.52) 964 C2 1992-1994 Tiptronic - Transmission type A50.02/A50.03 993 C2 1994-1998 Manual - Transmission type G50.20/G51.21 993 C2 1994-1998 Tiptronic - Transmission type A50.04/A50.05 For a complete bush please use PFR57-125. |  | 96437505502 | 96437505580 |  | 5055676538963 | 2017-05-25
Black | Porsche | 911 964 (1989 - 1994) |  |  | PFR57-126BLK | Transmission Mount Large Bush Insert | 45.364 | 55.3441 | 1 | 1 | 22 | This is an insert to fit into the original bush and fits the following RWD vehicles: 964 C2 1990-1994 Manual - Transmission type G50.03/G50.04/G50.05) 964 Turbo 1991-1992 Manual - Transmission type G50.52) 964 C2 1992-1994 Tiptronic - Transmission type A50.02/A50.03 993 C2 1994-1998 Manual - Transmission type G50.20/G51.21 993 C2 1994-1998 Tiptronic - Transmission type A50.04/A50.05 For a complete bush please use PFR57-126BLK. |  | 96437505502 | 96437505580 |  | 5055676538970 | 2017-05-25
Heritage | Porsche | 911 964 (1989 - 1994) |  |  | PFR57-126H | Transmission Mount Large Bush Insert | 42.119 | 51.3852 | 1 | 1 | 22 | This is an insert to fit into the original bush and fits the following RWD vehicles: 964 C2 1990-1994 Manual - Transmission type G50.03/G50.04/G50.05) 964 Turbo 1991-1992 Manual - Transmission type G50.52) 964 C2 1992-1994 Tiptronic - Transmission type A50.02/A50.03 993 C2 1994-1998 Manual - Transmission type G50.20/G51.21 993 C2 1994-1998 Tiptronic - Transmission type A50.04/A50.05 For a complete bush please use PFR57-125. |  | 96437505502 | 96437505580 |  | 5055676549129 | 2019-10-30
Road | Porsche | 911 964 (1989 - 1994) |  |  | PFR57-127 | Transmission Mount Bracket Bush Insert | 31.086 | 37.9249 | 1 | 1 | 24 | This is an insert to fit into and fills the voids in the original rubber bush. For a replacement bush please use PFR57-124. This bush fits the following RWD vehicles: 964 C2 1992-1994 Triptronic - Transmission type A50.02/A50.03 993 C2 1994-1998 Manual - Transmission type G50.20/G51.21/G50.32/G50.33 993 C2 1994-1998 Tiptronic - Transmission type A50.04/A50.05 |  | 96437507003 | 96437507004 | 96437507001 | 5055676539052 | 2017-05-31
Black | Porsche | 911 964 (1989 - 1994) |  |  | PFR57-127BLK | Transmission Mount Bracket Bush Insert | 33.033 | 40.3003 | 1 | 1 | 24 | This is an insert to fit into and fills the voids in the original rubber bush. For a replacement bush please use PFR57-124BLK. This bush fits the following RWD vehicles: 964 C2 1992-1994 Triptronic - Transmission type A50.02/A50.03 993 C2 1994-1998 Manual - Transmission type G50.20/G51.21/G50.32/G50.33 993 C2 1994-1998 Tiptronic - Transmission type A50.04/A50.05 |  | 96437507003 | 96437507004 | 96437507001 | 5055676539069 | 2017-05-25
Heritage | Porsche | 911 964 (1989 - 1994) |  |  | PFR57-127H | Transmission Mount Bracket Bush Insert | 31.086 | 37.9249 | 1 | 1 | 24 | This is an insert to fit into and fills the voids in the original rubber bush. For a replacement bush please use PFR57-124. This bush fits the following RWD vehicles: 964 C2 1992-1994 Triptronic - Transmission type A50.02/A50.03 993 C2 1994-1998 Manual - Transmission type G50.20/G51.21/G50.32/G50.33 993 C2 1994-1998 Tiptronic - Transmission type A50.04/A50.05 |  | 96437507003 | 96437507004 | 96437507001 | 5055676549136 | 2019-10-30
Road | Porsche | 911 991 (2012 - 2019) |  |  | PF57-560 | Jack Pad Adaptor | 60.94 | 74.3468 | 1 | 1 |  | PF57-560 is an CNC aluminium jack pad to fit into the elongated lifting points on most modern Porsche vehicles and is designed to help lift stability and location, whilst protecting the underside of your vehicle using high strength polyurethane lifting shield pads. | 73mm |  |  |  | 5055676552723 | 2021-06-18
Road | Porsche | 911 991 (2012 - 2019) |  |  | PF57K-1002 | Track Control Arm & Bush Kit | 378.95 | 924.638 | 2 | 2 | 2F | Partnering with Chassis Technology Europe (CTE), a specialist in the manufacture of suspension and steering parts, we can now supply a high-quality cast control arm pre-assembled with our signature polyurethane bushes for a 'fit and forget' product designed specifically for high performance and convenience of use, saving both time and money with the added peace of mind of our Lifetime Warranty. |  | 99134105304 | 99734105304 | 99134105321 | 5055676553461 | 2021-09-16
Black | Porsche | 911 991 (2012 - 2019) |  |  | PF57K-1002BLK | Track Control Arm & Bush Kit | 397.771 | 970.5612 | 2 | 2 | 2F | Partnering with Chassis Technology Europe (CTE), a specialist in the manufacture of suspension and steering parts, we can now supply a high-quality cast control arm pre-assembled with our signature polyurethane bushes for a 'fit and forget' product designed specifically for high performance and convenience of use, saving both time and money with the added peace of mind of our Lifetime Warranty. |  | 99134105302 | 99734105304 | 99134105321 | 5055676553485 | 2021-09-16
Road | Porsche | 911 991 (2012 - 2019) |  |  | PF57K-1002G | Track Control Arm & Bush Kit (Adjustable) | 462.671 | 1128.9172 | 2 | 2 | 2F | Partnering with Chassis Technology Europe (CTE), a specialist in the manufacture of suspension and steering parts, we can now supply a high-quality cast control arm pre-assembled with our signature polyurethane bushes for a 'fit and forget' product designed specifically for high performance and convenience of use, saving both time and money over similar products with the added peace of mind of our Lifetime Warranty. This arm features suspension geometry tuning, with a caster increase of up to 0.4 and camber adjustment of +/- 0.75 |  | 99134105304 | 99734105304 | 99134105321 | 5055676553492 | 2021-09-16
Road | Porsche | 911 991 (2012 - 2019) |  |  | PFF57-503 | Front Track Control Arm Inner Bush | 37.576 | 91.6854 | 2 | 2 | 3 | Fits the front of all 996 and Boxster 986 models. It fits the front of the 997 GT2, GT3 & GT3RS models only, all other models of 997 models use PFF57-801. - Fits the rear of 996, 997, 997 GT2, GT3 & GT3RS, Boxster 986, Boxster 987 and Cayman 987C. |  | 996341053 | 997341041 | 997331053 | 5055676506672 | 2020-08-06
Black | Porsche | 911 991 (2012 - 2019) |  |  | PFF57-503BLK | Front Track Control Arm Inner Bush | 37.576 | 91.6854 | 2 | 2 | 3 | Fits the front of all 996 and Boxster 986 models. It fits the front of the 997 GT2, GT3 & GT3RS models only, all other models of 997 models use PFF57-801. - Fits the rear of 996, 997, 997 GT2, GT3 & GT3RS, Boxster 986, Boxster 987 and Cayman 987C. |  | 996341053 | 997341041 | 997331053 | 5055676520159 | 2020-08-06
Road | Porsche | 911 991 (2012 - 2019) |  |  | PFF57-801 | Front Track Control Arm Inner Bush, Camber Adjustable | 107.668 | 262.7099 | 2 | 2 | 3 | PFF57-801 allows the front camber angle to be adjusted on-car by +/- 0.75. For non-adjustable use PFF57-503. |  | 996341053 | 997341041 | 997331053 | 5055676519269 | 2021-01-07
Black | Porsche | 911 991 (2012 - 2019) |  |  | PFF57-801BLK | Front Track Control Arm Inner Bush, Camber Adjustable | 107.668 | 262.7099 | 2 | 2 | 3 | PFF57-801 allows the front camber angle to be adjusted on-car by +/- 0.75. For non-adjustable use PFF57-503. |  | 996341053 | 997341041 | 997331053 | 5055676520166 | 2021-01-07
Road | Porsche | 911 991 (2012 - 2019) |  |  | PFF57-802 | Front Track Control Arm Outer Bush, Caster Adjustable | 97.933 | 238.9565 | 2 | 2 | 2 | PFF57-802 uses our Black 95A material for ultimate performance and is supplied with a CNC machined sleeve and spanner for on-car adjustment of caster, with the sleeve being made from a hard-anodized 2011 grade aluminium for increased corrosion and wear resistance. |  |  |  |  | 5055676519252 | 2020-08-07
Black | Porsche | 911 991 (2012 - 2019) |  |  | PFF57-802BLK | Front Track Control Arm Outer Bush, Caster Adjustable | 97.933 | 238.9565 | 2 | 2 | 2 | PFF57-802 uses our Black 95A material for ultimate performance and is supplied with a CNC machined sleeve and spanner for on-car adjustment of caster, with the sleeve being made from a hard-anodized 2011 grade aluminium for increased corrosion and wear resistance. |  |  |  |  | 5055676520173 | 2020-10-21
Road | Porsche | 911 991 (2012 - 2019) |  |  | PFF57-804 | Front Track Control Arm Outer Bush | 40.172 | 98.0197 | 2 | 2 | 2 |  |  | 997.341.244.00 |  | 996.341.341.08 | 5055676553386 | 2022-10-24
Black | Porsche | 911 991 (2012 - 2019) |  |  | PFF57-804BLK | Front Track Control Arm Outer Bush | 44.066 | 107.521 | 2 | 2 | 2 |  |  | 997.341.244.00 |  | 996.341.341.08 | 5055676553478 | 2021-10-21
Road | Porsche | 911 993 (1994 - 1998) |  |  | PF57-560 | Jack Pad Adaptor | 60.94 | 74.3468 | 1 | 1 |  | PF57-560 is an CNC aluminium jack pad to fit into the elongated lifting points on most modern Porsche vehicles and is designed to help lift stability and location, whilst protecting the underside of your vehicle using high strength polyurethane lifting shield pads. | 73mm |  |  |  | 5055676552723 | 2021-06-18
Road | Porsche | 911 993 (1994 - 1998) |  |  | PFF57-101 | Front Wishbone Rear Bush | 53.152 | 129.6909 | 2 | 2 | 1 |  |  | 99334101700 / 99334101702 / 99334101801 / 96434101706 / 96434101707 / 96434101806 | 99334101802 / 99334101780 / 99334101782 / 96434101807 / 96434101780 / 96434101782 | 99334101880 / 99334101882 / 96434101880 / 9643410182 | 5055676506290 | 2021-02-09
Black | Porsche | 911 993 (1994 - 1998) |  |  | PFF57-101BLK | Front Wishbone Rear Bush | 53.152 | 129.6909 | 2 | 2 | 1 |  |  | 99334101700 / 99334101702 / 99334101801 / 96434101706 / 96434101707 / 96434101806 | 99334101802 / 99334101780 / 99334101782 / 96434101807 / 96434101780 / 96434101782 | 99334101880 / 99334101882 / 96434101880 / 9643410182 | 5055676520104 | 2021-02-09
Heritage | Porsche | 911 993 (1994 - 1998) |  |  | PFF57-101H | Front Wishbone Rear Bush | 53.152 | 129.6909 | 2 | 2 | 1 |  |  | 99334101700 / 99334101702 / 99334101801 / 96434101706 / 96434101707 / 96434101806 | 99334101802 / 99334101780 / 99334101782 / 96434101807 / 96434101780 / 96434101782 | 99334101880 / 99334101882 / 96434101880 / 9643410182 | 5055676548863 | 2021-02-09
Road | Porsche | 911 993 (1994 - 1998) |  |  | PFF57-102 | Front Wishbone Front Inner Bush | 51.205 | 124.9402 | 2 | 2 | 2 |  |  | 99334101700 / 99334101702 / 99334101801 | 99334101802 / 99334101780 / 99334101782 | 99334101880 / 99334101882 | 5055676506306 | 2021-11-19
Black | Porsche | 911 993 (1994 - 1998) |  |  | PFF57-102BLK | Front Wishbone Front Inner Bush | 51.205 | 124.9402 | 2 | 2 | 2 |  |  | 99334101700 / 99334101702 / 99334101801 | 99334101802 / 99334101780 / 99334101782 | 99334101880 / 99334101882 | 5055676520111 | 2021-11-19
Heritage | Porsche | 911 993 (1994 - 1998) |  |  | PFF57-102H | Front Wishbone Front Bush | 51.205 | 124.9402 | 2 | 2 | 2 |  |  | 99334101700 / 99334101702 / 99334101801 | 99334101802 / 99334101780 / 99334101782 | 99334101880 / 99334101882 | 5055676548986 | 2021-11-19
Road | Porsche | 911 993 (1994 - 1998) |  |  | PFF57-209-18 | Rear Anti Roll Bar Bush 18mm | 23.298 | 56.8471 | 2 | 2 | 5 |  | 18mm | 477 411 313 B |  |  | 5055676506436 | 2018-11-09
Black | Porsche | 911 993 (1994 - 1998) |  |  | PFF57-209-18BLK | Rear Anti Roll Bar Bush 18mm | 25.641 | 62.564 | 2 | 2 | 5 |  | 18mm | 477 411 313 B |  |  | 5055676516114 | 2018-10-31
Heritage | Porsche | 911 993 (1994 - 1998) |  |  | PFF57-209-18H | Rear Anti Roll Bar Bush 18mm | 23.298 | 56.8471 | 2 | 2 | 5 |  | 18mm | 477 411 313 B |  |  | 5055676545619 | 2018-11-09
Road | Porsche | 911 993 (1994 - 1998) |  |  | PFF57-209-19 | Rear Anti Roll Bar Bush 19mm | 23.298 | 56.8471 | 2 | 2 | 5 |  | 19mm |  |  |  | 5055676506443 | 2011-12-08
Black | Porsche | 911 993 (1994 - 1998) |  |  | PFF57-209-19BLK | Rear Anti Roll Bar Bush 19mm | 25.641 | 62.564 | 2 | 2 | 5 |  | 19mm |  |  |  | 5055676506450 | 2016-10-05
Heritage | Porsche | 911 993 (1994 - 1998) |  |  | PFF57-209-19H | Rear Anti Roll Bar Bush 19mm | 23.298 | 56.8471 | 2 | 2 | 5 |  | 19mm |  |  |  | 5055676548955 | 2019-10-29
Road | Porsche | 911 993 (1994 - 1998) |  |  | PFF57-209-20 | Rear Anti Roll Bar Bush 20mm | 23.298 | 56.8471 | 2 | 2 | 5 |  | 20mm | 477 411 313 C |  |  | 5055676506467 | 2018-10-31
Black | Porsche | 911 993 (1994 - 1998) |  |  | PFF57-209-20BLK | Rear Anti Roll Bar Bush 20mm | 25.641 | 62.564 | 2 | 2 | 5 |  | 20mm | 477 411 313 C |  |  | 5055676514929 | 2018-10-31
Heritage | Porsche | 911 993 (1994 - 1998) |  |  | PFF57-209-20H | Rear Anti Roll Bar Bush 20mm | 23.298 | 56.8471 | 2 | 2 | 5 |  | 20mm | 477 411 313 C |  |  | 5055676545626 | 2018-11-09
Road | Porsche | 911 993 (1994 - 1998) |  |  | PFF57-209-21 | Rear Anti Roll Bar Bush 21mm | 23.045 | 56.2298 | 2 | 2 | 5 |  | 21mm |  |  |  | 5055676506474 | 2018-10-31
Black | Porsche | 911 993 (1994 - 1998) |  |  | PFF57-209-21BLK | Rear Anti Roll Bar Bush 21mm | 25.377 | 61.9199 | 2 | 2 | 5 |  | 21mm |  |  |  | 5055676514936 | 2018-10-31
Heritage | Porsche | 911 993 (1994 - 1998) |  |  | PFF57-209-21H | Rear Anti Roll Bar Bush 21mm | 23.045 | 56.2298 | 2 | 2 | 5 |  | 21mm |  |  |  | 5055676546128 | 2021-02-02
Road | Porsche | 911 993 (1994 - 1998) |  |  | PFF57-601-20 | Front Anti Roll Bar Bush 20mm | 23.298 | 56.8471 | 2 | 2 | 3 |  | 20mm | 964 343 792 20 |  |  | 5055676506771 | 2020-05-22
Black | Porsche | 911 993 (1994 - 1998) |  |  | PFF57-601-20BLK | Front Anti Roll Bar Bush 20mm | 25.641 | 62.564 | 2 | 2 | 3 |  | 20mm | 964 343 792 20 |  |  | 5055676521804 | 2020-05-22
Heritage | Porsche | 911 993 (1994 - 1998) |  |  | PFF57-601-20H | Front Anti Roll Bar Bush 20mm | 23.298 | 56.8471 | 2 | 2 | 3 |  | 20mm | 964 343 792 20 |  |  | 5055676549006 | 2020-05-22
Road | Porsche | 911 993 (1994 - 1998) |  |  | PFF57-601-21 | Front Anti Roll Bar Bush 21mm | 23.298 | 56.8471 | 2 | 2 | 3 |  | 21mm | 964 343 792 21 |  |  | 5055676506788 | 2020-05-22
Black | Porsche | 911 993 (1994 - 1998) |  |  | PFF57-601-21BLK | Front Anti Roll Bar Bush 21mm | 25.641 | 62.564 | 2 | 2 | 3 |  | 21mm | 964 343 792 21 |  |  | 5055676521811 | 2020-05-22
Heritage | Porsche | 911 993 (1994 - 1998) |  |  | PFF57-601-21H | Front Anti Roll Bar Bush 21mm | 23.298 | 56.8471 | 2 | 2 | 3 |  | 21mm | 964 343 792 21 |  |  | 5055676549013 | 2022-08-10
Road | Porsche | 911 993 (1994 - 1998) |  |  | PFF57-601-22 | Front Anti Roll Bar Bush 22mm | 23.298 | 56.8471 | 2 | 2 | 3 |  | 22mm | 964 343 792 22 |  |  | 5055676506795 | 2020-05-22
Black | Porsche | 911 993 (1994 - 1998) |  |  | PFF57-601-22BLK | Front Anti Roll Bar Bush 22mm | 25.641 | 62.564 | 2 | 2 | 3 |  | 22mm | 964 343 792 22 |  |  | 5055676521828 | 2020-05-22
Heritage | Porsche | 911 993 (1994 - 1998) |  |  | PFF57-601-22H | Front Anti Roll Bar Bush 22mm | 23.298 | 56.8471 | 2 | 2 | 3 |  | 22mm | 964 343 792 22 |  |  | 5055676549020 | 2020-05-22
Road | Porsche | 911 993 (1994 - 1998) |  |  | PFF57-601-23 | Front Anti Roll Bar Bush 23mm | 23.298 | 56.8471 | 2 | 2 | 3 | For the 993, it is only used on the RS Models. | 23mm | 964 343 792 06 |  |  | 5055676506801 | 2020-05-22
Black | Porsche | 911 993 (1994 - 1998) |  |  | PFF57-601-23BLK | Front Anti Roll Bar Bush 23mm | 25.641 | 62.564 | 2 | 2 | 3 | For the 993, it is only used on the RS Models. | 23mm | 964 343 792 06 |  |  | 5055676521835 | 2017-03-07
Heritage | Porsche | 911 993 (1994 - 1998) |  |  | PFF57-601-23H | Front Anti Roll Bar Bush 23mm | 23.298 | 56.8471 | 2 | 2 | 3 | For the 993, it is only used on the RS Models. | 23mm | 964 343 792 06 |  |  | 5055676549037 | 2020-05-22
Road | Porsche | 911 993 (1994 - 1998) |  |  | PFF57-601-27 | Front Anti Roll Bar Bush 27mm | 23.045 | 56.2298 | 2 | 2 | 3 |  | 27mm |  |  |  | 5055676506832 | 2020-05-22
Black | Porsche | 911 993 (1994 - 1998) |  |  | PFF57-601-27BLK | Front Anti Roll Bar Bush 27mm | 25.377 | 61.9199 | 2 | 2 | 3 |  | 27mm |  |  |  | 5055676521842 | 2020-05-22
Heritage | Porsche | 911 993 (1994 - 1998) |  |  | PFF57-601-27H | Front Anti Roll Bar Bush 27mm | 23.045 | 56.2298 | 2 | 2 | 3 |  | 27mm |  |  |  | 5055676549051 | 2020-05-22
Black | Porsche | 911 993 (1994 - 1998) |  |  | PFR57-120BLK | Transmission Mount Large Bush, Motorsport Only | 56.397 | 68.8043 | 1 | 1 | 22 | This bush replaces the original part number 96437505502 and fits the following vehicles: 964 C2 1990-1994 Manual - Transmission type G50.03/G50.04/G50.05) 964 Turbo 1991-1992 Manual - Transmission type G50.52) 964 C2 1992-1994 Tiptronic - Transmission type A50.02/A50.03 993 C2 1994-1998 Manual - Transmission type G50.20/G51.21 993 C2 1994-1998 Tiptronic - Transmission type A50.04/A50.05 For a non-motorsport version use PFR57-125 | Body diameter 74.5mm |  |  |  | 5055676529909 | 2019-01-03
Road | Porsche | 911 993 (1994 - 1998) |  |  | PFR57-121 | Transmission Mount Bracket Small Bush | 34.331 | 41.8838 | 1 | 1 | 21 | This bush fits the following RWD vehicles: 964 C2 1990-1994 Manual - Transmission type G50.03 / G50.04 / G50.05 964 Turbo 1991-1992 Manual - Transmission type G50.52 964 C2 1992-1994 Tiptronic - Transmission type A50.02 / A50.0 993 C2 1994-1998 Manual - Transmission type G50.20 / G51.21 993 Carrera RS 1995 Manual - Transmission type G50.31 / G50.32 / G50.33 993 C2 1994-1998 Tiptronic - Transmission type A50.04 / A50.05. |  | 96437521101 |  |  | 5055676538871 | 2017-05-31
Black | Porsche | 911 993 (1994 - 1998) |  |  | PFR57-121BLK | Transmission Mount Bracket Small Bush | 36.927 | 45.0509 | 1 | 1 | 21 | This bush fits the following RWD vehicles: 964 C2 1990-1994 Manual - Transmission type G50.03 / G50.04 / G50.05 964 Turbo 1991-1992 Manual - Transmission type G50.52 964 C2 1992-1994 Tiptronic - Transmission type A50.02 / A50.0 993 C2 1994-1998 Manual - Transmission type G50.20 / G51.21 993 Carrera RS 1995 Manual - Transmission type G50.31 / G50.32 / G50.33 993 C2 1994-1998 Tiptronic - Transmission type A50.04 / A50.05. |  | 96437521101 |  |  | 5055676538888 | 2017-05-31
Heritage | Porsche | 911 993 (1994 - 1998) |  |  | PFR57-121H | Transmission Mount Bracket Small Bush | 34.331 | 41.8838 | 1 | 1 | 21 | This bush fits the following RWD vehicles: 964 C2 1990-1994 Manual - Transmission type G50.03 / G50.04 / G50.05 964 Turbo 1991-1992 Manual - Transmission type G50.52 964 C2 1992-1994 Tiptronic - Transmission type A50.02 / A50.0 993 C2 1994-1998 Manual - Transmission type G50.20 / G51.21 993 Carrera RS 1995 Manual - Transmission type G50.31 / G50.32 / G50.33 993 C2 1994-1998 Tiptronic - Transmission type A50.04 / A50.05. |  | 96437521101 |  |  | 5055676549075 | 2019-10-30
Road | Porsche | 911 993 (1994 - 1998) |  |  | PFR57-122 | Transmission Mount Large Bush | 71.973 | 87.8071 | 1 | 1 | 22 | This part fits AWD vehicles and includes an optional support washer with a built-in insert to fit into the voided bush for quick and easy tuning of stiffness levels. For an insert only please use PFR57-123. This part fits the following vehicles:993 C4/C4S 1995-1998 Manual - Transmission type G64.20/G64.21993 Turbo 1995-1998 Manual - Transmission type G64.51/G64.52964 C4 1990-1994 Manual - Transmission type G64.00/01/02 | 65mm OD | 99337521900 | 99337502300 | 96437502301 | 5055676538857 | 2022-04-27
Black | Porsche | 911 993 (1994 - 1998) |  |  | PFR57-122BLK | Transmission Mount Large Bush | 79.112 | 96.5166 | 1 | 1 | 22 | This part fits AWD vehicles and includes an optional support washer with a built-in insert to fit into the voided bush for quick and easy tuning of stiffness levels. For an insert only please use PFR57-123BLK. This part fits the following vehicles:993 C4/C4S 1995-1998 Manual - Transmission type G64.20/G64.21993 Turbo 1995-1998 Manual - Transmission type G64.51/G64.52964 C4 1990-1994 Manual - Transmission type G64.00/01/02 | 65mm OD | 99337521900 | 99337502300 | 96437502301 | 5055676538864 | 2022-04-27
Heritage | Porsche | 911 993 (1994 - 1998) |  |  | PFR57-122H | Transmission Mount Large Bush | 71.973 | 87.8071 | 1 | 1 | 22 | This part fits AWD vehicles and includes an optional support washer with a built-in insert to fit into the voided bush for quick and easy tuning of stiffness levels. For an insert only please use PFR57-123H. This part fits the following vehicles:993 C4/C4S 1995-1998 Manual - Transmission type G64.20/G64.21993 Turbo 1995-1998 Manual - Transmission type G64.51/G64.52964 C4 1990-1994 Manual - Transmission type G64.00/01/02 | 65mm OD | 99337521900 | 99337502300 | 96437502301 | 5055676549082 | 2022-04-27
Road | Porsche | 911 993 (1994 - 1998) |  |  | PFR57-123 | Transmission Mount Large Bush Insert | 40.172 | 49.0098 | 1 | 1 | 22 | This is an insert to fit into and fill the voids in the original bush found on AWD vehicles. For a full replacement bush please use PFR57-122. This part fits the following vehicles:993 C4/C4S 1995-1998 Manual - Transmission type G64.20/G64.21993 Turbo 1995-1998 Manual - Transmission type G64.51/G64.52964 C4 1990-1994 Manual - Transmission type G64.00/01/02 |  | 99337521900 | 99337502300 | 96437502301 | 5055676538925 | 2022-04-27
Black | Porsche | 911 993 (1994 - 1998) |  |  | PFR57-123BLK | Transmission Mount Large Bush Insert | 44.066 | 53.7605 | 1 | 1 | 22 | This is an insert to fit into and fill the voids in the original bush found on AWD vehicles. For a replacement bush please use PFR57-122BLK. This part fits the following vehicles:993 C4/C4S 1995-1998 Manual - Transmission type G64.20/G64.21993 Turbo 1995-1998 Manual - Transmission type G64.51/G64.52964 C4 1990-1994 Manual - Transmission type G64.00/01/02 |  | 99337521900 | 99337502300 | 96437502301 | 5055676538932 | 2022-04-27
Heritage | Porsche | 911 993 (1994 - 1998) |  |  | PFR57-123H | Transmission Mount Large Bush Insert | 40.172 | 49.0098 | 1 | 1 | 22 | This is an insert to fit into and fill the voids in the original bush found on AWD vehicles. For a replacement bush please use PFR57-122H. This part fits the following vehicles:993 C4/C4S 1995-1998 Manual - Transmission type G64.20/G64.21993 Turbo 1995-1998 Manual - Transmission type G64.51/G64.52964 C4 1990-1994 Manual - Transmission type G64.00/01/02 |  | 99337521900 | 99337502300 | 96437502301 | 5055676549099 | 2022-04-27
Road | Porsche | 911 993 (1994 - 1998) |  |  | PFR57-124 | Transmission Mount Bracket Bush | 75.218 | 91.766 | 1 | 1 | 24 | This is a replacement bush for the original bush. For an insert only please use PFR57-127. This bush fits the following RWD vehicles: 964 C2 1992-1994 Triptronic - Transmission type A50.02/A50.03 993 C2 1994-1998 Manual - Transmission type G50.20/G51.21/G50.32/G50.33 993 C2 1994-1998 Tiptronic - Transmission type A50.04/A50.05 |  | 96437507003 | 96437507004 |  | 5055676539076 | 2021-04-27
Black | Porsche | 911 993 (1994 - 1998) |  |  | PFR57-124BLK | Transmission Mount Bracket Bush | 83.006 | 101.2673 | 1 | 1 | 24 | This is a replacement bush for OE number: 96437507003. For an insert only please use PFR57-127BLK. This bush fits the following RWD vehicles: 964 C2 1992-1994 Triptronic - Transmission type A50.02/A50.03 993 C2 1994-1998 Manual - Transmission type G50.20/G51.21/G50.32/G50.33 993 C2 1994-1998 Tiptronic - Transmission type A50.04/A50.05 |  | 96437507003 | 96437507004 |  | 5055676539083 | 2021-04-27
Heritage | Porsche | 911 993 (1994 - 1998) |  |  | PFR57-124H | Transmission Mount Bracket Bush | 75.218 | 91.766 | 1 | 1 | 24 | This is a replacement bush for the original bush. For an insert only please use PFR57-127. This bush fits the following RWD vehicles: 964 C2 1992-1994 Triptronic - Transmission type A50.02/A50.03 993 C2 1994-1998 Manual - Transmission type G50.20/G51.21/G50.32/G50.33 993 C2 1994-1998 Tiptronic - Transmission type A50.04/A50.05 |  | 96437507003 | 96437507004 |  | 5055676549105 | 2019-10-30
Road | Porsche | 911 993 (1994 - 1998) |  |  | PFR57-125 | Transmission Mount Large Bush | 76.516 | 93.3495 | 1 | 1 | 22 | This part includes an optional support washer with a built in insert to fit into the voided bush for quick and easy tuning of stiffness levels. For an insert only please use PFR57-126. This bush fits the following RWD vehicles:964 C2 1990-1994 Manual - Transmission type G50.03/G50.04/G50.05)964 Turbo 1991-1992 Manual - Transmission type G50.52)964 C2 1992-1994 Tiptronic - Transmission type A50.02/A50.03993 C2 1994-1998 Manual - Transmission type G50.20/G51.21993 C2 1994-1998 Tiptronic - Transmission type A50.04/A50.05 | 74.5mm OD | 96437505502 | 96437505580 |  | 5055676539175 | 2020-09-22
Black | Porsche | 911 993 (1994 - 1998) |  |  | PFR57-125BLK | Transmission Mount Large Bush | 84.304 | 102.8509 | 1 | 1 | 22 | This part includes an optional support washer with a built-in insert to fit into the voided bush for quick and easy tuning of stiffness levels. For an insert only please use PFR57-126BLK. We also offer a full motorsport version PFR57-120 This bush fits the following RWD vehicles:964 C2 1990-1994 Manual - Transmission type G50.03/G50.04/G50.05)964 Turbo 1991-1992 Manual - Transmission type G50.52)964 C2 1992-1994 Tiptronic - Transmission type A50.02/A50.03993 C2 1994-1998 Manual - Transmission type G50.20/G51.21993 C2 1994-1998 Tiptronic - Transmission type A50.04/A50.05 | 74.5mm OD | 96437505502 | 96437505580 |  | 5055676539182 | 2020-09-22
Heritage | Porsche | 911 993 (1994 - 1998) |  |  | PFR57-125H | Transmission Mount Large Bush | 76.516 | 93.3495 | 1 | 1 | 22 | This part includes an optional support washer with a built in insert to fit into the voided bush for quick and easy tuning of stiffness levels. For an insert only please use PFR57-126. This bush fits the following RWD vehicles:964 C2 1990-1994 Manual - Transmission type G50.03/G50.04/G50.05)964 Turbo 1991-1992 Manual - Transmission type G50.52)964 C2 1992-1994 Tiptronic - Transmission type A50.02/A50.03993 C2 1994-1998 Manual - Transmission type G50.20/G51.21993 C2 1994-1998 Tiptronic - Transmission type A50.04/A50.05 | 74.5mm OD |  |  |  | 5055676549112 | 2020-09-22
Road | Porsche | 911 993 (1994 - 1998) |  |  | PFR57-126 | Transmission Mount Large Bush Insert | 42.119 | 51.3852 | 1 | 1 | 22 | This is an insert to fit into the original bush and fits the following RWD vehicles: 964 C2 1990-1994 Manual - Transmission type G50.03/G50.04/G50.05) 964 Turbo 1991-1992 Manual - Transmission type G50.52) 964 C2 1992-1994 Tiptronic - Transmission type A50.02/A50.03 993 C2 1994-1998 Manual - Transmission type G50.20/G51.21 993 C2 1994-1998 Tiptronic - Transmission type A50.04/A50.05 For a complete bush please use PFR57-125. |  | 96437505502 | 96437505580 |  | 5055676538963 | 2017-05-25
Black | Porsche | 911 993 (1994 - 1998) |  |  | PFR57-126BLK | Transmission Mount Large Bush Insert | 45.364 | 55.3441 | 1 | 1 | 22 | This is an insert to fit into the original bush and fits the following RWD vehicles: 964 C2 1990-1994 Manual - Transmission type G50.03/G50.04/G50.05) 964 Turbo 1991-1992 Manual - Transmission type G50.52) 964 C2 1992-1994 Tiptronic - Transmission type A50.02/A50.03 993 C2 1994-1998 Manual - Transmission type G50.20/G51.21 993 C2 1994-1998 Tiptronic - Transmission type A50.04/A50.05 For a complete bush please use PFR57-126BLK. |  | 96437505502 | 96437505580 |  | 5055676538970 | 2017-05-25
Heritage | Porsche | 911 993 (1994 - 1998) |  |  | PFR57-126H | Transmission Mount Large Bush Insert | 42.119 | 51.3852 | 1 | 1 | 22 | This is an insert to fit into the original bush and fits the following RWD vehicles: 964 C2 1990-1994 Manual - Transmission type G50.03/G50.04/G50.05) 964 Turbo 1991-1992 Manual - Transmission type G50.52) 964 C2 1992-1994 Tiptronic - Transmission type A50.02/A50.03 993 C2 1994-1998 Manual - Transmission type G50.20/G51.21 993 C2 1994-1998 Tiptronic - Transmission type A50.04/A50.05 For a complete bush please use PFR57-125. |  | 96437505502 | 96437505580 |  | 5055676549129 | 2019-10-30
Road | Porsche | 911 993 (1994 - 1998) |  |  | PFR57-127 | Transmission Mount Bracket Bush Insert | 31.086 | 37.9249 | 1 | 1 | 24 | This is an insert to fit into and fills the voids in the original rubber bush. For a replacement bush please use PFR57-124. This bush fits the following RWD vehicles: 964 C2 1992-1994 Triptronic - Transmission type A50.02/A50.03 993 C2 1994-1998 Manual - Transmission type G50.20/G51.21/G50.32/G50.33 993 C2 1994-1998 Tiptronic - Transmission type A50.04/A50.05 |  | 96437507003 | 96437507004 | 96437507001 | 5055676539052 | 2017-05-31
Black | Porsche | 911 993 (1994 - 1998) |  |  | PFR57-127BLK | Transmission Mount Bracket Bush Insert | 33.033 | 40.3003 | 1 | 1 | 24 | This is an insert to fit into and fills the voids in the original rubber bush. For a replacement bush please use PFR57-124BLK. This bush fits the following RWD vehicles: 964 C2 1992-1994 Triptronic - Transmission type A50.02/A50.03 993 C2 1994-1998 Manual - Transmission type G50.20/G51.21/G50.32/G50.33 993 C2 1994-1998 Tiptronic - Transmission type A50.04/A50.05 |  | 96437507003 | 96437507004 | 96437507001 | 5055676539069 | 2017-05-25
Heritage | Porsche | 911 993 (1994 - 1998) |  |  | PFR57-127H | Transmission Mount Bracket Bush Insert | 31.086 | 37.9249 | 1 | 1 | 24 | This is an insert to fit into and fills the voids in the original rubber bush. For a replacement bush please use PFR57-124. This bush fits the following RWD vehicles: 964 C2 1992-1994 Triptronic - Transmission type A50.02/A50.03 993 C2 1994-1998 Manual - Transmission type G50.20/G51.21/G50.32/G50.33 993 C2 1994-1998 Tiptronic - Transmission type A50.04/A50.05 |  | 96437507003 | 96437507004 | 96437507001 | 5055676549136 | 2019-10-30
Road | Porsche | 911 993 (1994 - 1998) |  |  | PFR57-910 | Rear Upper Front Arm Inner Bush | 42.119 | 102.7704 | 2 | 2 | 10 |  |  | 993 331 045 02 |  |  | 5055676538086 | 2017-03-22
Black | Porsche | 911 993 (1994 - 1998) |  |  | PFR57-910BLK | Rear Upper Front Arm Inner Bush | 42.119 | 102.7704 | 2 | 2 | 10 |  |  | 993 331 045 02 |  |  | 5055676538093 | 2017-03-22
Heritage | Porsche | 911 993 (1994 - 1998) |  |  | PFR57-910H | Rear Upper Front Arm Inner Bush | 42.119 | 102.7704 | 2 | 2 | 10 |  |  | 993 331 045 02 |  |  | 5055676549143 | 2019-10-30
Road | Porsche | 911 993 (1994 - 1998) |  |  | PFR57-911 | Rear Upper Rear Arm Inner Bush | 43.417 | 105.9375 | 2 | 2 | 11 |  |  | 993 331 047 00 |  |  | 5055676538109 | 2017-03-22
Black | Porsche | 911 993 (1994 - 1998) |  |  | PFR57-911BLK | Rear Upper Rear Arm Inner Bush | 43.417 | 105.9375 | 2 | 2 | 11 |  |  | 993 331 047 00 |  |  | 5055676538116 | 2017-03-22
Heritage | Porsche | 911 993 (1994 - 1998) |  |  | PFR57-911H | Rear Upper Rear Arm Inner Bush | 43.417 | 105.9375 | 2 | 2 | 11 |  |  | 993 331 047 00 |  |  | 5055676549150 | 2019-10-30
Road | Porsche | 911 993 (1994 - 1998) |  |  | PFR57-912 | Rear Lower Wishbone Inner Rear Bush | 38.225 | 93.269 | 2 | 2 | 12 |  |  | 993 331 041 01 |  |  | 5055676538123 | 2017-03-22
Black | Porsche | 911 993 (1994 - 1998) |  |  | PFR57-912BLK | Rear Lower Wishbone Inner Rear Bush | 38.225 | 93.269 | 2 | 2 | 12 |  |  | 993 331 041 01 |  |  | 5055676538130 | 2017-03-22
Heritage | Porsche | 911 993 (1994 - 1998) |  |  | PFR57-912H | Rear Lower Wishbone Inner Rear Bush | 38.225 | 93.269 | 2 | 2 | 12 |  |  | 993 331 041 01 |  |  | 5055676549167 | 2019-10-30
Road | Porsche | 911 993 (1994 - 1998) |  |  | PFR57-920 | Rear Subframe Bush | 95.337 | 465.2446 | 4 | 4 | 20 | This part fits into sub frame part numbers 993 331 051 00, 993 331 051 80, 993 331 052 00 & 993 331 052 80. |  |  |  |  | 5055676538147 | 2018-08-22
Black | Porsche | 911 993 (1994 - 1998) |  |  | PFR57-920BLK | Rear Subframe Bush | 104.874 | 511.7851 | 4 | 4 | 20 |  |  | 99333105100 / 99333105180 | 99333105200 / 99333105280 |  | 5055676538154 | 2018-08-22
Heritage | Porsche | 911 993 (1994 - 1998) |  |  | PFR57-920H | Rear Subframe Bush | 95.337 | 465.2446 | 4 | 4 | 20 | This part fits into sub frame part numbers 993 331 051 00, 993 331 051 80, 993 331 052 00 & 993 331 052 80. |  |  |  |  | 5055676549174 | 2019-10-30
Road | Porsche | 911 996 (1997-2005) |  |  | PF57-560 | Jack Pad Adaptor | 60.94 | 74.3468 | 1 | 1 |  | PF57-560 is an CNC aluminium jack pad to fit into the elongated lifting points on most modern Porsche vehicles and is designed to help lift stability and location, whilst protecting the underside of your vehicle using high strength polyurethane lifting shield pads. | 73mm |  |  |  | 5055676552723 | 2021-06-18
Road | Porsche | 911 996 (1997-2005) |  |  | PF57K-1001 | Track Control Arm & Bush Kit | 378.95 | 924.638 | 2 | 2 | 2F | Partnering with Chassis Technology Europe (CTE), a specialist in the manufacture of suspension and steering parts, we can now supply a high-quality cast control arm pre-assembled with our signature polyurethane bushes for a 'fit and forget' product designed specifically for high performance and convenience of use, saving both time and money with the added peace of mind of our Lifetime Warranty. |  | 98133105301 | 99733104180 | 99634105318 | 5055676553430 | 2022-09-15
Road | Porsche | 911 996 (1997-2005) |  |  | PF57K-1001 | Track Control Arm & Bush Kit | 378.95 | 924.638 | 2 | 2 | 5R | Partnering with Chassis Technology Europe (CTE), a specialist in the manufacture of suspension and steering parts, we can now supply a high-quality cast control arm pre-assembled with our signature polyurethane bushes for a 'fit and forget' product designed specifically for high performance and convenience of use, saving both time and money with the added peace of mind of our Lifetime Warranty. |  | 98133105301 | 99733104180 | 99634105318 | 5055676553430 | 2021-09-16
Black | Porsche | 911 996 (1997-2005) |  |  | PF57K-1001BLK | Track Control Arm & Bush Kit | 397.771 | 970.5612 | 2 | 2 | 5R | Partnering with Chassis Technology Europe (CTE), a specialist in the manufacture of suspension and steering parts, we can now supply a high-quality cast control arm pre-assembled with our signature polyurethane bushes for a 'fit and forget' product designed specifically for high performance and convenience of use, saving both time and money with the added peace of mind of our Lifetime Warranty. |  | 98133105301 | 99733104180 | 99634105318 | 5055676553454 | 2021-09-16
Black | Porsche | 911 996 (1997-2005) |  |  | PF57K-1001BLK | Track Control Arm & Bush Kit | 397.771 | 970.5612 | 2 | 2 | 2F | Partnering with Chassis Technology Europe (CTE), a specialist in the manufacture of suspension and steering parts, we can now supply a high-quality cast control arm pre-assembled with our signature polyurethane bushes for a 'fit and forget' product designed specifically for high performance and convenience of use, saving both time and money with the added peace of mind of our Lifetime Warranty. |  | 98133105301 | 99733104180 | 99634105318 | 5055676553454 | 2021-09-16
Road | Porsche | 911 996 (1997-2005) |  |  | PF57K-1001G | Track Control Arm & Bush Kit (Adjustable) | 440.605 | 1075.0762 | 2 | 2 | 5R | Partnering with Chassis Technology Europe (CTE), a specialist in the manufacture of suspension and steering parts, we can now supply a high-quality cast control arm pre-assembled with our signature polyurethane bushes for a 'fit and forget' product designed specifically for high performance and convenience of use, saving both time and money over similar products with the added peace of mind of our Lifetime Warranty. This arm features suspension geometry tuning, with a caster increase of up to 0.4 and camber adjustment of +/- 0.75 |  | 98133105301 | 99733104180 | 99634105318 | 5055676553447 | 2021-09-16
Road | Porsche | 911 996 (1997-2005) |  |  | PF57K-1001G | Track Control Arm & Bush Kit (Adjustable) | 440.605 | 1075.0762 | 2 | 2 | 2F | Partnering with Chassis Technology Europe (CTE), a specialist in the manufacture of suspension and steering parts, we can now supply a high-quality cast control arm pre-assembled with our signature polyurethane bushes for a 'fit and forget' product designed specifically for high performance and convenience of use, saving both time and money over similar products with the added peace of mind of our Lifetime Warranty. This arm features suspension geometry tuning, with a caster increase of up to 0.4 and camber adjustment of +/- 0.75 |  | 98133105301 | 99733104180 | 99634105318 | 5055676553447 | 2021-09-16
Road | Porsche | 911 996 (1997-2005) |  |  | PFF57-501-22.5 | Front Anti Roll Bar Bush 22.5mm | 23.045 | 56.2298 | 2 | 2 | 1 | Please check anti-roll bar diameter before ordering. | 22.5mm | Bush = 996 343 792 11 / 996 343 792 14 | Bar = 996 343 703 00 / 996 343 703 03 |  | 5055676512574 | 2022-07-19
Black | Porsche | 911 996 (1997-2005) |  |  | PFF57-501-22.5BLK | Front Anti Roll Bar Bush 22.5mm | 25.377 | 61.9199 | 2 | 2 | 1 | Please check anti-roll bar diameter before ordering. | 22.5mm | Bush = 996 343 792 11 / 996 343 792 14 | Bar = 996 343 703 00 / 996 343 703 03 |  | 5055676558893 | 2022-07-20
Road | Porsche | 911 996 (1997-2005) |  |  | PFF57-501-23 | Front Anti Roll Bar Bush 23mm | 23.045 | 56.2298 | 2 | 2 | 1 | Please check anti-roll bar diameter before ordering. | 23mm | Bush = 996 343 792 12 | Bar = 996 343 701 09 / 996 343 701 22 |  | 5055676512567 | 2022-07-19
Road | Porsche | 911 996 (1997-2005) |  |  | PFF57-501-23.5 | Front Anti Roll Bar Bush 23.5mm | 23.045 | 56.2298 | 2 | 2 | 1 | Please check anti-roll bar diameter before ordering. | 23.5mm | Bush = 996 343 792 12 / 996 343 792 17 | Bar = 996 343 701 04 / 996 343 701 21 | Bar = 996 343 701 10 / 996 343 701 23 | 5055676506641 | 2022-06-13
Black | Porsche | 911 996 (1997-2005) |  |  | PFF57-501-23.5BLK | Front Anti Roll Bar Bush 23.5mm | 25.377 | 61.9199 | 2 | 2 | 1 | Please check anti-roll bar diameter before ordering. | 23.5mm | Bush = 996 343 792 12 / 996 343 792 17 | Bar = 996 343 701 04 / 996 343 701 21 | Bar = 996 343 701 10 / 996 343 701 23 | 5055676514967 | 2022-06-13
Black | Porsche | 911 996 (1997-2005) |  |  | PFF57-501-23BLK | Front Anti Roll Bar Bush 23mm | 25.377 | 61.9199 | 2 | 2 | 1 | Please check anti-roll bar diameter before ordering. | 23mm | Bush = 996 343 792 12 | Bar = 996 343 701 09 / 996 343 701 22 |  | 5055676558909 | 2022-07-20
Road | Porsche | 911 996 (1997-2005) |  |  | PFF57-501-27 | Front Anti Roll Bar Bush 27mm | 23.045 | 56.2298 | 2 | 2 | 1 |  | 27mm | Bush = 996 343 792 16 | Bar = 996 343 701 90 |  | 5055676526618 | 2022-07-19
Black | Porsche | 911 996 (1997-2005) |  |  | PFF57-501-27BLK | Front Anti Roll Bar Bush 27mm | 24.211 | 59.0748 | 2 | 2 | 1 |  | 27mm | Bush = 996 343 792 16 | Bar = 996 343 701 90 |  | 5055676526625 | 2022-07-19
Road | Porsche | 911 996 (1997-2005) |  |  | PFF57-502 | Front Track Control Arm Outer Bush | 40.821 | 99.6032 | 2 | 2 | 2 | Fits the front of all 996 and Boxster 986 models. It fits the front of the 997 GT2, GT3 & GT3RS models only, all other models of 997 models use PFF57-802. - Fits the rear of 996, 997, 997 GT2, GT3 & GT3RS, Boxster 986, Boxster 987 and Cayman 987C. |  | 996341053 / 996341941 / 997341041 | 997341042 / 997341041 | 997331053 | 5055676506658 | 2020-08-06
Road | Porsche | 911 996 (1997-2005) |  |  | PFF57-502 | Rear Track Control Arm Outer Bush | 40.821 | 99.6032 | 2 | 2 | 5 | Fits the front of all 996 and Boxster 986 models. It fits the front of the 997 GT2, GT3 & GT3RS models only, all other models of 997 models use PFF57-802. - Fits the rear of 996, 997, 997 GT2, GT3 & GT3RS, Boxster 986, Boxster 987 and Cayman 987C. |  | 996341053 / 996341941 / 997341041 | 997341042 / 997341041 | 997331053 | 5055676506658 | 2020-08-06
Black | Porsche | 911 996 (1997-2005) |  |  | PFF57-502BLK | Front Track Control Arm Outer Bush | 44.913 | 109.5877 | 2 | 2 | 2 | Fits the front of all 996 and Boxster 986 models. It fits the front of the 997 GT2, GT3 & GT3RS models only, all other models of 997 models use PFF57-802. - Fits the rear of 996, 997, 997 GT2, GT3 & GT3RS, Boxster 986, Boxster 987 and Cayman 987C. |  | 996341053 / 996341941 / 997341041 | 997341042 / 997341041 | 997331053 | 5055676514974 | 2020-08-06
Black | Porsche | 911 996 (1997-2005) |  |  | PFF57-502BLK | Rear Track Control Arm Outer Bush | 44.913 | 109.5877 | 2 | 2 | 5 | Fits the front of all 996 and Boxster 986 models. It fits the front of the 997 GT2, GT3 & GT3RS models only, all other models of 997 models use PFF57-802. - Fits the rear of 996, 997, 997 GT2, GT3 & GT3RS, Boxster 986, Boxster 987 and Cayman 987C. |  | 996341053 / 996341941 / 997341041 | 997341042 / 997341041 | 997331053 | 5055676514974 | 2020-08-06
Road | Porsche | 911 996 (1997-2005) |  |  | PFF57-502G | Front Track Control Arm Caster Offset Outer Bush | 39.523 | 96.4361 | 2 | 2 | 2 | PFF57-502G Front Track Control Arm Caster Offset Outer Bush uses our usual Purple 80A material combined with an offset bore sleeve to allow up to 0.4 of Caster increase from OE, allowing for steering pull correction or a more aggressive steering axis angle for increased steering feel and in-corner camber gain. Fits the front of all 996 and Boxster 986 models, and the front of the 997 GT2, GT3 & GT3RS models only, all other models of 997 models use PFF57-802G. |  | 996341053 / 996341941 / 997341041 | 997341042 / 997341041 | 997331053 | 5055676553164 | 2022-07-15
Black | Porsche | 911 996 (1997-2005) |  |  | PFF57-502GBLK | Front Track Control Arm Caster Offset Outer Bush | 43.483 | 106.0985 | 2 | 2 | 2 | PFF57-502G Front Track Control Arm Caster Offset Outer Bush uses our usual Purple 80A material combined with an offset bore sleeve to allow up to 0.4 of Caster increase from OE, allowing for steering pull correction or a more aggressive steering axis angle for increased steering feel and in-corner camber gain. Fits the front of all 996 and Boxster 986 models, and the front of the 997 GT2, GT3 & GT3RS models only, all other models of 997 models use PFF57-802G. |  | 996341053 / 996341941 / 997341041 | 997341042 / 997341041 | 997331053 | 5055676553171 | 2022-07-15
Road | Porsche | 911 996 (1997-2005) |  |  | PFF57-503 | Front Track Control Arm Inner Bush | 37.576 | 91.6854 | 2 | 2 | 3 | Fits the front of all 996 and Boxster 986 models. It fits the front of the 997 GT2, GT3 & GT3RS models only, all other models of 997 models use PFF57-801. - Fits the rear of 996, 997, 997 GT2, GT3 & GT3RS, Boxster 986, Boxster 987 and Cayman 987C. |  | 996341053 | 997341041 | 997331053 | 5055676506672 | 2020-08-06
Road | Porsche | 911 996 (1997-2005) |  |  | PFF57-503 | Rear Track Control Arm Inner Bush | 37.576 | 91.6854 | 2 | 2 | 6 | No adjustment, concentric. Fits the front of all 996 and Boxster 986 models. It fits the front of the 997 GT2, GT3 & GT3RS models only, all other models of 997 models use PFF57-801. - Fits the rear of 996, 997, 997 GT2, GT3 & GT3RS, Boxster 986, Boxster 987 and Cayman 987C. |  | 996341053 | 997341041 | 997331053 | 5055676506672 | 2020-08-06
Black | Porsche | 911 996 (1997-2005) |  |  | PFF57-503BLK | Front Track Control Arm Inner Bush | 37.576 | 91.6854 | 2 | 2 | 3 | Fits the front of all 996 and Boxster 986 models. It fits the front of the 997 GT2, GT3 & GT3RS models only, all other models of 997 models use PFF57-801. - Fits the rear of 996, 997, 997 GT2, GT3 & GT3RS, Boxster 986, Boxster 987 and Cayman 987C. |  | 996341053 | 997341041 | 997331053 | 5055676520159 | 2020-08-06
Black | Porsche | 911 996 (1997-2005) |  |  | PFF57-503BLK | Rear Track Control Arm Inner Bush | 37.576 | 91.6854 | 2 | 2 | 6 | No adjustment, concentric. Fits the front of all 996 and Boxster 986 models. It fits the front of the 997 GT2, GT3 & GT3RS models only, all other models of 997 models use PFF57-801. - Fits the rear of 996, 997, 997 GT2, GT3 & GT3RS, Boxster 986, Boxster 987 and Cayman 987C. |  | 996341053 | 997341041 | 997331053 | 5055676520159 | 2020-08-06
Road | Porsche | 911 996 (1997-2005) |  |  | PFF57-801 | Front Track Control Arm Inner Bush, Camber Adjustable | 107.668 | 262.7099 | 2 | 2 | 3 | PFF57-801 allows the front camber angle to be adjusted on-car by +/- 0.75. For non-adjustable use PFF57-503. |  | 996341053 | 997341041 | 997331053 | 5055676519269 | 2021-01-07
Black | Porsche | 911 996 (1997-2005) |  |  | PFF57-801BLK | Front Track Control Arm Inner Bush, Camber Adjustable | 107.668 | 262.7099 | 2 | 2 | 3 | PFF57-801 allows the front camber angle to be adjusted on-car by +/- 0.75. For non-adjustable use PFF57-503. |  | 996341053 | 997341041 | 997331053 | 5055676520166 | 2021-01-07
Road | Porsche | 911 996 (1997-2005) |  |  | PFR57-1508 | Rear Upper Link Arm Outer Bush | 36.278 | 177.0366 | 4 | 4 | 8 | PFR57-1508 fits 19.5mm width arms, for 22mm width arms please use PFR57-508. | 19.5mm | 99633104703 |  |  | 5055676543967 | 2018-05-11
Black | Porsche | 911 996 (1997-2005) |  |  | PFR57-1508BLK | Rear Upper Link Arm Outer Bush | 36.278 | 177.0366 | 4 | 4 | 8 | PFR57-1508 fits 19.5mm width arms, for 22mm width arms please use PFR57-508. | 19.5mm | 99633104703 |  |  | 5055676543974 | 2018-05-11
Road | Porsche | 911 996 (1997-2005) |  |  | PFR57-1509 | Rear Upper Link Arm Inner Bush | 36.278 | 177.0366 | 4 | 4 | 9 | PFR57-1509 fits 19.5mm width arms, for 22mm width arms please use PFR57-509. | 19.5mm | 99633104703 |  |  | 5055676543981 | 2018-05-11
Black | Porsche | 911 996 (1997-2005) |  |  | PFR57-1509BLK | Rear Upper Link Arm Inner Bush | 36.278 | 177.0366 | 4 | 4 | 9 | PFR57-1509 fits 19.5mm width arms, for 22mm width arms please use PFR57-509. | 19.5mm | 99633104703 |  |  | 5055676543998 | 2018-05-11
Road | Porsche | 911 996 (1997-2005) |  |  | PFR57-507 | Rear Link Arm Inner Bush | 41.47 | 101.1868 | 2 | 2 | 7 | [5 empty] | 5055676506689 | 2013-05-22
Black | Porsche | 911 996 (1997-2005) |  |  | PFR57-507BLK | Rear Link Arm Inner Bush | 41.47 | 101.1868 | 2 | 2 | 7 | [5 empty] | 5055676520784 | 2013-02-08
Road | Porsche | 911 996 (1997-2005) |  |  | PFR57-508 | Rear Upper Link Arm Outer Bush | 38.874 | 189.7051 | 4 | 4 | 8 | PFR57-508 fits 22mm width arms, for 19.5mm width arms please use PFR57-1508. | 22mm | 99733104700 / 99733104701 | 99633104702 / 99633104703 | 99633104705 / 99633104706 | 5055676506696 | 2020-09-21
Black | Porsche | 911 996 (1997-2005) |  |  | PFR57-508BLK | Rear Upper Link Arm Outer Bush | 38.874 | 189.7051 | 4 | 4 | 8 | PFR57-508 fits 22mm width arms, for 19.5mm width arms please use PFR57-1508. | 22mm | 99733104700 / 99733104701 | 99633104702 / 99633104703 | 99633104705 / 99633104706 | 5055676520791 | 2020-09-21
Road | Porsche | 911 996 (1997-2005) |  |  | PFR57-509 | Rear Upper Link Arm Inner/Outer Bush | 38.874 | 189.7051 | 4 | 4 | 9 | On some early 997 models (pre-2006) there is no support on the outside face of the link arm to hub bush. For these models use 4 x PFR57-508 for the link arm to hub bushes & 4 x PFR57-509 for the link arm to subframe bush. For hub carriers with support either side of the bush, use 8 x PFR57-509. |  | 99733104700 / 99733104701 | 99633104702 / 99633104703 | 99633104705 / 99633104706 | 5055676506702 | 2019-05-23
Black | Porsche | 911 996 (1997-2005) |  |  | PFR57-509BLK | Rear Upper Link Arm Inner Bush | 38.874 | 189.7051 | 4 | 4 | 9 |  |  | 99733104700 / 99733104701 | 99633104702 / 99633104703 | 99633104705 / 99633104706 | 5055676520807 | 2019-05-23
Road | Porsche | 911 996 (1997-2005) |  |  | PFR57-510-19 | Rear Anti Roll Bar Bush 19mm | 23.045 | 56.2298 | 2 | 2 | 10 |  | 19mm | 99633379228 / 996 333 792 28 | 99933379224 / 996 333 792 24 |  | 5055676506719 | 2019-07-19
Black | Porsche | 911 996 (1997-2005) |  |  | PFR57-510-19BLK | Rear Anti Roll Bar Bush 19mm | 25.377 | 61.9199 | 2 | 2 | 10 |  | 19mm | 99633379228 | 996 333 792 28 |  | 5055676515384 | 2018-09-05
Road | Porsche | 911 996 (1997-2005) |  |  | PFR57-510-20 | Rear Anti Roll Bar Bush 20mm | 23.045 | 56.2298 | 2 | 2 | 10 |  | 20mm | 99633379225 | 996 333 792 25 |  | 5055676506726 | 2018-05-30
Black | Porsche | 911 996 (1997-2005) |  |  | PFR57-510-20BLK | Rear Anti Roll Bar Bush 20mm | 25.377 | 61.9199 | 2 | 2 | 10 |  | 20mm | 99633379225 | 996 333 792 25 |  | 5055676515391 | 2018-09-05
Road | Porsche | 911 996 (1997-2005) |  |  | PFR57-510-21 | Rear Anti Roll Bar Bush 21mm | 23.045 | 56.2298 | 2 | 2 | 10 |  | 21mm | 99633379226 | 996 333 792 26 |  | 5055676506733 | 2021-02-05
Black | Porsche | 911 996 (1997-2005) |  |  | PFR57-510-21BLK | Rear Anti Roll Bar Bush 21mm | 25.377 | 61.9199 | 2 | 2 | 10 |  | 21mm | 99633379226 | 996 333 792 26 |  | 5055676533739 | 2021-02-05
Road | Porsche | 911 996 (1997-2005) |  |  | PFR57-510-22 | Rear Anti Roll Bar Bush 22mm | 23.045 | 56.2298 | 2 | 2 | 10 |  | 22mm | 996333792 |  |  | 5055676527851 | 2020-01-29
Black | Porsche | 911 996 (1997-2005) |  |  | PFR57-510-22BLK | Rear Anti Roll Bar Bush 22mm | 25.377 | 61.9199 | 2 | 2 | 10 |  | 22mm | 996333792 |  |  | 5055676543479 | 2020-01-31
Road | Porsche | 911 996 (1997-2005) |  |  | PFR57-511 | Rear Subframe Front Bush | 34.331 | 83.7676 | 2 | 2 | 11 | Not suitable for GT2 and GT3 models. |  | 99633105101 / 99633105500 / 99633105501 / 99633105502 | 99633105201 / 99633105600 / 99633105601 / 99633105602 |  | 5055676506740 | 2020-10-21
Black | Porsche | 911 996 (1997-2005) |  |  | PFR57-511BLK | Rear Subframe Front Bush | 38.225 | 93.269 | 2 | 2 | 11 | Not suitable for GT2 and GT3 models. |  | 99633105101 / 99633105500 / 99633105501 / 99633105502 | 99633105201 / 99633105600 / 99633105601 / 99633105602 |  | 5055676523129 | 2020-10-21
Road | Porsche | 911 996 (1997-2005) |  |  | PFR57-512 | Rear Subframe Rear Bush | 47.311 | 230.8777 | 4 | 4 | 12 | Not suitable for GT2 and GT3 models. |  | 99633105101 / 99633105500 / 99633105501 / 99633105502 | 99633105201 / 99633105600 / 99633105601 / 99633105602 |  | 5055676506757 | 2020-10-21
Black | Porsche | 911 996 (1997-2005) |  |  | PFR57-512BLK | Rear Subframe Rear Bush | 52.052 | 254.0138 | 4 | 4 | 12 | Not suitable for GT2 and GT3 models. |  | 99633105101 / 99633105500 / 99633105501 / 99633105502 | 99633105201 / 99633105600 / 99633105601 / 99633105602 |  | 5055676523136 | 2020-10-21
Road | Porsche | 911 996 (1997-2005) |  |  | PFR57-530 | Gearbox Front Mounting Bush Insert Kit | 36.278 | 44.2592 | 1 | 1 | 30 | Fits vehicles with a single gearbox bush in the end casing, including all 3.4 models, 3.6 & 3.8 Manual models except for Turbo GT2 & GT3 models. For vehicles with two bushes as part of a bracket, use PFR57-531. This part fits the following vehicles:Porsche 911 Anniversary Edition Coupe 3.6L H6 Chassis 996 (2004)Porsche 911 Carrera 4 Convertible 3.4L H6 Chassis 996 (1999-2001)Porsche 911 Carrera 4 Convertible 3.6L H6 Chassis 996 (2002-2004)Porsche 911 Carrera 4 Coupe 3.4L H6 Chassis 996 (1999-2001)Porsche 911 Carrera 4S Convertible 3.6L H6 Chassis 996 (2004-2005)Porsche 911 Carrera 4S Coupe 3.6L H6 Chassis 996 (2002-2005)Porsche 911 Carrera Convertible 3.4L H6 Chassis 996 (1999-2001)Porsche 911 Carrera Convertible 3.6L H6 Chassis 996 (2002-2005)Porsche 911 Carrera Coupe 3.4L H6 Chassis 996 (1999-2001)Porsche 911 Carrera Coupe 3.6L H6 Chassis 996 (2002-2005) |  | 99637505505 |  |  | 5055676538727 | 2019-11-04
Black | Porsche | 911 996 (1997-2005) |  |  | PFR57-530BLK | Gearbox Front Mounting Bush Insert Kit | 39.919 | 48.7012 | 1 | 1 | 30 | Fits vehicles with a single gearbox bush in the end casing, including all 3.4 models, 3.6 & 3.8 Manual models except for Turbo GT2 & GT3 models. For vehicles with two bushes as part of a bracket, use PFR57-531. This part fits the following vehicles:Porsche 911 Anniversary Edition Coupe 3.6L H6 Chassis 996 (2004)Porsche 911 Carrera 4 Convertible 3.4L H6 Chassis 996 (1999-2001)Porsche 911 Carrera 4 Convertible 3.6L H6 Chassis 996 (2002-2004)Porsche 911 Carrera 4 Coupe 3.4L H6 Chassis 996 (1999-2001)Porsche 911 Carrera 4S Convertible 3.6L H6 Chassis 996 (2004-2005)Porsche 911 Carrera 4S Coupe 3.6L H6 Chassis 996 (2002-2005)Porsche 911 Carrera Convertible 3.4L H6 Chassis 996 (1999-2001)Porsche 911 Carrera Convertible 3.6L H6 Chassis 996 (2002-2005)Porsche 911 Carrera Coupe 3.4L H6 Chassis 996 (1999-2001)Porsche 911 Carrera Coupe 3.6L H6 Chassis 996 (2002-2005) |  | 99637505505 |  |  | 5055676538734 | 2019-11-04
Road | Porsche | 911 996 (1997-2005) |  |  | PFR57-531 | Gearbox Front Mounting Bush Insert Kit | 38.874 | 47.4263 | 1 | 1 | 30 | Fits 996 & 997 vehicles with the twin bush mounting bracket, as fitted to all 3.6 & 3.8 Tiptronic models, Turbo models Manual & Tiptronic, GT2 & GT3. For vehicles with a single bush in the end casing use PFR57-530. This will not fit the original 99637503303 transmission carrier. This part fits the following vehicles:Porsche 996 (1999-2005)Porsche 996 Carrera 4 (2002-04)Porsche 996 Carrera and Carrera 4S (2002-05)Porsche 996 Turbo and Turbo S Coupe (2001-05) Note: Automatic TransmissionPorsche 996 GT2 and GT3 Coupe (2002-05)Porsche 996 Turbo and Turbo S Coupe (2001-05) Manual TransmissionPorsche 997 (2005-2013)Porsche 997 Carrera 4 and Carrera 4S (2006-08)Porsche 997 Carrera and Carrera S (2005-08)Porsche 997 Targa 4 and Targa 4S (2007-08)Porsche 997 Turbo (2007-09) Note: Automatic TransmissionPorsche 997 GT3 RS 4.0 Coupe (2011)Porsche 997 GT3 and GT3 RS Coupe (2007-11)Porsche 997 Turbo (2007-13) Manual Transmission |  | 99737503303 |  |  | 5055676538680 | 2020-06-05
Black | Porsche | 911 996 (1997-2005) |  |  | PFR57-531BLK | Gearbox Front Mounting Bush Insert Kit | 42.768 | 52.177 | 1 | 1 | 30 | Fits 996 & 997 vehicles with the twin bush mounting bracket, as fitted to all 3.6 & 3.8 Tiptronic models, Turbo models Manual & Tiptronic, GT2 & GT3. For vehicles with a single bush in the end casing use PFR57-530BLK. This will not fit the original 99637503303 transmission carrier. This part fits the following vehicles:Porsche 996 (1999-2005)Porsche 996 Carrera 4 (2002-04)Porsche 996 Carrera and Carrera 4S (2002-05)Porsche 996 Turbo and Turbo S Coupe (2001-05) Note: Automatic TransmissionPorsche 996 GT2 and GT3 Coupe (2002-05)Porsche 996 Turbo and Turbo S Coupe (2001-05) Manual TransmissionPorsche 997 (2005-2013)Porsche 997 Carrera 4 and Carrera 4S (2006-08)Porsche 997 Carrera and Carrera S (2005-08)Porsche 997 Targa 4 and Targa 4S (2007-08)Porsche 997 Turbo (2007-09) Note: Automatic TransmissionPorsche 997 GT3 RS 4.0 Coupe (2011)Porsche 997 GT3 and GT3 RS Coupe (2007-11)Porsche 997 Turbo (2007-13) Manual Transmission |  | 99737503303 |  |  | 5055676538697 | 2020-06-05
Road | Porsche | 911 997 (2005-2012) | 997 GT2, GT3 & GT3RS |  | PF57-560 | Jack Pad Adaptor | 60.94 | 74.3468 | 1 | 1 |  | PF57-560 is an CNC aluminium jack pad to fit into the elongated lifting points on most modern Porsche vehicles and is designed to help lift stability and location, whilst protecting the underside of your vehicle using high strength polyurethane lifting shield pads. | 73mm |  |  |  | 5055676552723 | 2021-06-18
Road | Porsche | 911 997 (2005-2012) | 997 GT2, GT3 & GT3RS |  | PF57K-1001 | Track Control Arm & Bush Kit | 378.95 | 924.638 | 2 | 2 | 2F | Partnering with Chassis Technology Europe (CTE), a specialist in the manufacture of suspension and steering parts, we can now supply a high-quality cast control arm pre-assembled with our signature polyurethane bushes for a 'fit and forget' product designed specifically for high performance and convenience of use, saving both time and money with the added peace of mind of our Lifetime Warranty. |  | 98133105301 | 99733104180 | 99634105318 | 5055676553430 | 2022-09-15
Road | Porsche | 911 997 (2005-2012) | 997 GT2, GT3 & GT3RS |  | PF57K-1001 | Track Control Arm & Bush Kit | 378.95 | 924.638 | 2 | 2 | 5R | Partnering with Chassis Technology Europe (CTE), a specialist in the manufacture of suspension and steering parts, we can now supply a high-quality cast control arm pre-assembled with our signature polyurethane bushes for a 'fit and forget' product designed specifically for high performance and convenience of use, saving both time and money with the added peace of mind of our Lifetime Warranty. |  | 98133105301 | 99733104180 | 99634105318 | 5055676553430 | 2021-09-16
Black | Porsche | 911 997 (2005-2012) | 997 GT2, GT3 & GT3RS |  | PF57K-1001BLK | Track Control Arm & Bush Kit | 397.771 | 970.5612 | 2 | 2 | 5R | Partnering with Chassis Technology Europe (CTE), a specialist in the manufacture of suspension and steering parts, we can now supply a high-quality cast control arm pre-assembled with our signature polyurethane bushes for a 'fit and forget' product designed specifically for high performance and convenience of use, saving both time and money with the added peace of mind of our Lifetime Warranty. |  | 98133105301 | 99733104180 | 99634105318 | 5055676553454 | 2021-09-16
Black | Porsche | 911 997 (2005-2012) | 997 GT2, GT3 & GT3RS |  | PF57K-1001BLK | Track Control Arm & Bush Kit | 397.771 | 970.5612 | 2 | 2 | 2F | Partnering with Chassis Technology Europe (CTE), a specialist in the manufacture of suspension and steering parts, we can now supply a high-quality cast control arm pre-assembled with our signature polyurethane bushes for a 'fit and forget' product designed specifically for high performance and convenience of use, saving both time and money with the added peace of mind of our Lifetime Warranty. |  | 98133105301 | 99733104180 | 99634105318 | 5055676553454 | 2021-09-16
Road | Porsche | 911 997 (2005-2012) | 997 GT2, GT3 & GT3RS |  | PF57K-1001G | Track Control Arm & Bush Kit (Adjustable) | 440.605 | 1075.0762 | 2 | 2 | 5R | Partnering with Chassis Technology Europe (CTE), a specialist in the manufacture of suspension and steering parts, we can now supply a high-quality cast control arm pre-assembled with our signature polyurethane bushes for a 'fit and forget' product designed specifically for high performance and convenience of use, saving both time and money over similar products with the added peace of mind of our Lifetime Warranty. This arm features suspension geometry tuning, with a caster increase of up to 0.4 and camber adjustment of +/- 0.75 |  | 98133105301 | 99733104180 | 99634105318 | 5055676553447 | 2021-09-16
Road | Porsche | 911 997 (2005-2012) | 997 GT2, GT3 & GT3RS |  | PF57K-1001G | Track Control Arm & Bush Kit (Adjustable) | 440.605 | 1075.0762 | 2 | 2 | 2F | Partnering with Chassis Technology Europe (CTE), a specialist in the manufacture of suspension and steering parts, we can now supply a high-quality cast control arm pre-assembled with our signature polyurethane bushes for a 'fit and forget' product designed specifically for high performance and convenience of use, saving both time and money over similar products with the added peace of mind of our Lifetime Warranty. This arm features suspension geometry tuning, with a caster increase of up to 0.4 and camber adjustment of +/- 0.75 |  | 98133105301 | 99733104180 | 99634105318 | 5055676553447 | 2021-09-16
Road | Porsche | 911 997 (2005-2012) | 997 GT2, GT3 & GT3RS |  | PFF57-501-25 | Front Anti Roll Bar Bush 25mm | 23.045 | 56.2298 | 2 | 2 | 1 | Fits 987.2 and 997.2 with the optional Porsche Active Suspension Management (PASM). | 25mm | Bush = 996 343 792 17 | Bar = 997 343 701 07 / 997 343 701 08 PASM |  | 5055676519283 | 2022-07-19
Black | Porsche | 911 997 (2005-2012) | 997 GT2, GT3 & GT3RS |  | PFF57-501-25BLK | Front Anti Roll Bar Bush 25mm | 25.377 | 61.9199 | 2 | 2 | 1 | Fits 987.2 and 997.2 with the optional Porsche Active Suspension Management (PASM). | 25mm | Bush = 996 343 792 17 | Bar = 997 343 701 07 / 997 343 701 08 PASM |  | 5055676556141 | 2022-07-19
Road | Porsche | 911 997 (2005-2012) | 997 GT2, GT3 & GT3RS |  | PFF57-502 | Front Track Control Arm Outer Bush | 40.821 | 99.6032 | 2 | 2 | 2 | Fits the front of all 996 and Boxster 986 models. It fits the front of the 997 GT2, GT3 & GT3RS models only, all other models of 997 models use PFF57-802. - Fits the rear of 996, 997, 997 GT2, GT3 & GT3RS, Boxster 986, Boxster 987 and Cayman 987C. |  | 996341053 / 996341941 / 997341041 | 997341042 / 997341041 | 997331053 | 5055676506658 | 2020-08-06
Road | Porsche | 911 997 (2005-2012) | 997 GT2, GT3 & GT3RS |  | PFF57-502 | Rear Track Control Arm Outer Bush | 40.821 | 99.6032 | 2 | 2 | 5 | Fits the front of all 996 and Boxster 986 models. It fits the front of the 997 GT2, GT3 & GT3RS models only, all other models of 997 models use PFF57-802. - Fits the rear of 996, 997, 997 GT2, GT3 & GT3RS, Boxster 986, Boxster 987 and Cayman 987C. |  | 996341053 / 996341941 / 997341041 | 997341042 / 997341041 | 997331053 | 5055676506658 | 2020-08-06
Black | Porsche | 911 997 (2005-2012) | 997 GT2, GT3 & GT3RS |  | PFF57-502BLK | Front Track Control Arm Outer Bush | 44.913 | 109.5877 | 2 | 2 | 2 | Fits the front of all 996 and Boxster 986 models. It fits the front of the 997 GT2, GT3 & GT3RS models only, all other models of 997 models use PFF57-802. - Fits the rear of 996, 997, 997 GT2, GT3 & GT3RS, Boxster 986, Boxster 987 and Cayman 987C. |  | 996341053 / 996341941 / 997341041 | 997341042 / 997341041 | 997331053 | 5055676514974 | 2020-08-06
Black | Porsche | 911 997 (2005-2012) | 997 GT2, GT3 & GT3RS |  | PFF57-502BLK | Rear Track Control Arm Outer Bush | 44.913 | 109.5877 | 2 | 2 | 5 | Fits the front of all 996 and Boxster 986 models. It fits the front of the 997 GT2, GT3 & GT3RS models only, all other models of 997 models use PFF57-802. - Fits the rear of 996, 997, 997 GT2, GT3 & GT3RS, Boxster 986, Boxster 987 and Cayman 987C. |  | 996341053 / 996341941 / 997341041 | 997341042 / 997341041 | 997331053 | 5055676514974 | 2020-08-06
Road | Porsche | 911 997 (2005-2012) | 997 GT2, GT3 & GT3RS |  | PFF57-502G | Front Track Control Arm Caster Offset Outer Bush | 39.523 | 96.4361 | 2 | 2 | 2 | PFF57-502G Front Track Control Arm Caster Offset Outer Bush uses our usual Purple 80A material combined with an offset bore sleeve to allow up to 0.4 of Caster increase from OE, allowing for steering pull correction or a more aggressive steering axis angle for increased steering feel and in-corner camber gain. Fits the front of all 996 and Boxster 986 models, and the front of the 997 GT2, GT3 & GT3RS models only, all other models of 997 models use PFF57-802G. |  | 996341053 / 996341941 / 997341041 | 997341042 / 997341041 | 997331053 | 5055676553164 | 2022-07-15
Black | Porsche | 911 997 (2005-2012) | 997 GT2, GT3 & GT3RS |  | PFF57-502GBLK | Front Track Control Arm Caster Offset Outer Bush | 43.483 | 106.0985 | 2 | 2 | 2 | PFF57-502G Front Track Control Arm Caster Offset Outer Bush uses our usual Purple 80A material combined with an offset bore sleeve to allow up to 0.4 of Caster increase from OE, allowing for steering pull correction or a more aggressive steering axis angle for increased steering feel and in-corner camber gain. Fits the front of all 996 and Boxster 986 models, and the front of the 997 GT2, GT3 & GT3RS models only, all other models of 997 models use PFF57-802G. |  | 996341053 / 996341941 / 997341041 | 997341042 / 997341041 | 997331053 | 5055676553171 | 2022-07-15
Road | Porsche | 911 997 (2005-2012) | 997 GT2, GT3 & GT3RS |  | PFF57-503 | Front Track Control Arm Inner Bush | 37.576 | 91.6854 | 2 | 2 | 3 | Fits the front of all 996 and Boxster 986 models. It fits the front of the 997 GT2, GT3 & GT3RS models only, all other models of 997 models use PFF57-801. - Fits the rear of 996, 997, 997 GT2, GT3 & GT3RS, Boxster 986, Boxster 987 and Cayman 987C. |  | 996341053 | 997341041 | 997331053 | 5055676506672 | 2020-08-06
Road | Porsche | 911 997 (2005-2012) | 997 GT2, GT3 & GT3RS |  | PFF57-503 | Rear Track Control Arm Inner Bush | 37.576 | 91.6854 | 2 | 2 | 6 | No adjustment, concentric. Fits the front of all 996 and Boxster 986 models. It fits the front of the 997 GT2, GT3 & GT3RS models only, all other models of 997 models use PFF57-801. - Fits the rear of 996, 997, 997 GT2, GT3 & GT3RS, Boxster 986, Boxster 987 and Cayman 987C. |  | 996341053 | 997341041 | 997331053 | 5055676506672 | 2020-08-06
Black | Porsche | 911 997 (2005-2012) | 997 GT2, GT3 & GT3RS |  | PFF57-503BLK | Front Track Control Arm Inner Bush | 37.576 | 91.6854 | 2 | 2 | 3 | Fits the front of all 996 and Boxster 986 models. It fits the front of the 997 GT2, GT3 & GT3RS models only, all other models of 997 models use PFF57-801. - Fits the rear of 996, 997, 997 GT2, GT3 & GT3RS, Boxster 986, Boxster 987 and Cayman 987C. |  | 996341053 | 997341041 | 997331053 | 5055676520159 | 2020-08-06
Black | Porsche | 911 997 (2005-2012) | 997 GT2, GT3 & GT3RS |  | PFF57-503BLK | Rear Track Control Arm Inner Bush | 37.576 | 91.6854 | 2 | 2 | 6 | No adjustment, concentric. Fits the front of all 996 and Boxster 986 models. It fits the front of the 997 GT2, GT3 & GT3RS models only, all other models of 997 models use PFF57-801. - Fits the rear of 996, 997, 997 GT2, GT3 & GT3RS, Boxster 986, Boxster 987 and Cayman 987C. |  | 996341053 | 997341041 | 997331053 | 5055676520159 | 2020-08-06
Road | Porsche | 911 997 (2005-2012) | 997 GT2, GT3 & GT3RS |  | PFF57-801 | Front Track Control Arm Inner Bush, Camber Adjustable | 107.668 | 262.7099 | 2 | 2 | 3 | PFF57-801 allows the front camber angle to be adjusted on-car by +/- 0.75. For non-adjustable use PFF57-503. |  | 996341053 | 997341041 | 997331053 | 5055676519269 | 2021-01-07
Black | Porsche | 911 997 (2005-2012) | 997 GT2, GT3 & GT3RS |  | PFF57-801BLK | Front Track Control Arm Inner Bush, Camber Adjustable | 107.668 | 262.7099 | 2 | 2 | 3 | PFF57-801 allows the front camber angle to be adjusted on-car by +/- 0.75. For non-adjustable use PFF57-503. |  | 996341053 | 997341041 | 997331053 | 5055676520166 | 2021-01-07
Road | Porsche | 911 997 (2005-2012) | 997 GT2, GT3 & GT3RS |  | PFR57-1509 | Rear Upper Link Arm Inner Bush | 36.278 | 177.0366 | 4 | 4 | 9 | PFR57-1509 fits 19.5mm width arms, for 22mm width arms please use PFR57-509. | 19.5mm | 99633104703 |  |  | 5055676543981 | 2018-05-11
Black | Porsche | 911 997 (2005-2012) | 997 GT2, GT3 & GT3RS |  | PFR57-1509BLK | Rear Upper Link Arm Inner Bush | 36.278 | 177.0366 | 4 | 4 | 9 | PFR57-1509 fits 19.5mm width arms, for 22mm width arms please use PFR57-509. | 19.5mm | 99633104703 |  |  | 5055676543998 | 2018-05-11
Road | Porsche | 911 997 (2005-2012) | 997 GT2, GT3 & GT3RS |  | PFR57-507 | Rear Link Arm Inner Bush | 41.47 | 101.1868 | 2 | 2 | 7 | [5 empty] | 5055676506689 | 2013-05-22
Black | Porsche | 911 997 (2005-2012) | 997 GT2, GT3 & GT3RS |  | PFR57-507BLK | Rear Link Arm Inner Bush | 41.47 | 101.1868 | 2 | 2 | 7 | [5 empty] | 5055676520784 | 2019-06-12
Road | Porsche | 911 997 (2005-2012) | 997 GT2, GT3 & GT3RS |  | PFR57-509 | Rear Upper Link Arm Inner Bush | 38.874 | 189.7051 | 4 | 4 | 9 |  |  | 99733104700 / 99733104701 | 99633104702 / 99633104703 | 99633104705 / 99633104706 | 5055676506702 | 2019-05-23
Road | Porsche | 911 997 (2005-2012) | 997 GT2, GT3 & GT3RS |  | PFR57-509 | Rear Upper Link Arm Outer Bush | 38.874 | 189.7051 | 4 | 4 | 8 | On some early 997 models (pre-2006) there is no support on the outside face of the link arm to hub bush. For these models use 4 x PFR57-508 for the link arm to hub bushes & 4 x PFR57-509 for the link arm to subframe bush. For hub carriers with support either side of the bush, use 8 x PFR57-509. |  | 99733104700 / 99733104701 | 99633104702 / 99633104703 | 99633104705 / 99633104706 | 5055676506702 | 2019-05-23
Black | Porsche | 911 997 (2005-2012) | 997 GT2, GT3 & GT3RS |  | PFR57-509BLK | Rear Upper Link Arm Inner Bush | 38.874 | 189.7051 | 4 | 4 | 9 |  |  | 99733104700 / 99733104701 | 99633104702 / 99633104703 | 99633104705 / 99633104706 | 5055676520807 | 2019-05-23
Black | Porsche | 911 997 (2005-2012) | 997 GT2, GT3 & GT3RS |  | PFR57-509BLK | Rear Upper Link Arm Outer Bush | 38.874 | 189.7051 | 4 | 4 | 8 | On some early 997 models (pre-2006) there is no support on the outside face of the link arm to hub bush. For these models use 4 x PFR57-508 for the link arm to hub bushes & 4 x PFR57-509 for the link arm to subframe bush. For hub carriers with support either side of the bush, use 8 x PFR57-509. |  | 99733104700 / 99733104701 | 99633104702 / 99633104703 | 99633104705 / 99633104706 | 5055676520807 | 2019-05-23
Road | Porsche | 911 997 (2005-2012) | 997 GT2, GT3 & GT3RS |  | PFR57-531 | Gearbox Front Mounting Bush Insert Kit | 38.874 | 47.4263 | 1 | 1 | 30 | Fits 996 & 997 vehicles with the twin bush mounting bracket, as fitted to all 3.6 & 3.8 Tiptronic models, Turbo models Manual & Tiptronic, GT2 & GT3. For vehicles with a single bush in the end casing use PFR57-530. This will not fit the original 99637503303 transmission carrier. This part fits the following vehicles:Porsche 996 (1999-2005)Porsche 996 Carrera 4 (2002-04)Porsche 996 Carrera and Carrera 4S (2002-05)Porsche 996 Turbo and Turbo S Coupe (2001-05) Note: Automatic TransmissionPorsche 996 GT2 and GT3 Coupe (2002-05)Porsche 996 Turbo and Turbo S Coupe (2001-05) Manual TransmissionPorsche 997 (2005-2013)Porsche 997 Carrera 4 and Carrera 4S (2006-08)Porsche 997 Carrera and Carrera S (2005-08)Porsche 997 Targa 4 and Targa 4S (2007-08)Porsche 997 Turbo (2007-09) Note: Automatic TransmissionPorsche 997 GT3 RS 4.0 Coupe (2011)Porsche 997 GT3 and GT3 RS Coupe (2007-11)Porsche 997 Turbo (2007-13) Manual Transmission |  | 99737503303 |  |  | 5055676538680 | 2020-06-05
Black | Porsche | 911 997 (2005-2012) | 997 GT2, GT3 & GT3RS |  | PFR57-531BLK | Gearbox Front Mounting Bush Insert Kit | 42.768 | 52.177 | 1 | 1 | 30 | Fits 996 & 997 vehicles with the twin bush mounting bracket, as fitted to all 3.6 & 3.8 Tiptronic models, Turbo models Manual & Tiptronic, GT2 & GT3. For vehicles with a single bush in the end casing use PFR57-530BLK. This will not fit the original 99637503303 transmission carrier. This part fits the following vehicles:Porsche 996 (1999-2005)Porsche 996 Carrera 4 (2002-04)Porsche 996 Carrera and Carrera 4S (2002-05)Porsche 996 Turbo and Turbo S Coupe (2001-05) Note: Automatic TransmissionPorsche 996 GT2 and GT3 Coupe (2002-05)Porsche 996 Turbo and Turbo S Coupe (2001-05) Manual TransmissionPorsche 997 (2005-2013)Porsche 997 Carrera 4 and Carrera 4S (2006-08)Porsche 997 Carrera and Carrera S (2005-08)Porsche 997 Targa 4 and Targa 4S (2007-08)Porsche 997 Turbo (2007-09) Note: Automatic TransmissionPorsche 997 GT3 RS 4.0 Coupe (2011)Porsche 997 GT3 and GT3 RS Coupe (2007-11)Porsche 997 Turbo (2007-13) Manual Transmission |  | 99737503303 |  |  | 5055676538697 | 2020-06-05
Road | Porsche | 911 997 (2005-2012) | 997 inc. Turbo |  | PF57-560 | Jack Pad Adaptor | 60.94 | 74.3468 | 1 | 1 |  | PF57-560 is an CNC aluminium jack pad to fit into the elongated lifting points on most modern Porsche vehicles and is designed to help lift stability and location, whilst protecting the underside of your vehicle using high strength polyurethane lifting shield pads. | 73mm |  |  |  | 5055676552723 | 2021-06-18
Road | Porsche | 911 997 (2005-2012) | 997 inc. Turbo |  | PF57K-1001 | Track Control Arm & Bush Kit | 378.95 | 924.638 | 2 | 2 | 5R | Partnering with Chassis Technology Europe (CTE), a specialist in the manufacture of suspension and steering parts, we can now supply a high-quality cast control arm pre-assembled with our signature polyurethane bushes for a 'fit and forget' product designed specifically for high performance and convenience of use, saving both time and money with the added peace of mind of our Lifetime Warranty. |  | 98133105301 | 99733104180 | 99634105318 | 5055676553430 | 2021-09-16
Black | Porsche | 911 997 (2005-2012) | 997 inc. Turbo |  | PF57K-1001BLK | Track Control Arm & Bush Kit | 397.771 | 970.5612 | 2 | 2 | 5R | Partnering with Chassis Technology Europe (CTE), a specialist in the manufacture of suspension and steering parts, we can now supply a high-quality cast control arm pre-assembled with our signature polyurethane bushes for a 'fit and forget' product designed specifically for high performance and convenience of use, saving both time and money with the added peace of mind of our Lifetime Warranty. |  | 98133105301 | 99733104180 | 99634105318 | 5055676553454 | 2021-09-16
Road | Porsche | 911 997 (2005-2012) | 997 inc. Turbo |  | PF57K-1001G | Track Control Arm & Bush Kit (Adjustable) | 440.605 | 1075.0762 | 2 | 2 | 5R | Partnering with Chassis Technology Europe (CTE), a specialist in the manufacture of suspension and steering parts, we can now supply a high-quality cast control arm pre-assembled with our signature polyurethane bushes for a 'fit and forget' product designed specifically for high performance and convenience of use, saving both time and money over similar products with the added peace of mind of our Lifetime Warranty. This arm features suspension geometry tuning, with a caster increase of up to 0.4 and camber adjustment of +/- 0.75 |  | 98133105301 | 99733104180 | 99634105318 | 5055676553447 | 2021-09-16
Road | Porsche | 911 997 (2005-2012) | 997 inc. Turbo |  | PF57K-1002 | Track Control Arm & Bush Kit | 378.95 | 924.638 | 2 | 2 | 2F | Partnering with Chassis Technology Europe (CTE), a specialist in the manufacture of suspension and steering parts, we can now supply a high-quality cast control arm pre-assembled with our signature polyurethane bushes for a 'fit and forget' product designed specifically for high performance and convenience of use, saving both time and money with the added peace of mind of our Lifetime Warranty. |  | 99134105304 | 99734105304 | 99134105321 | 5055676553461 | 2021-09-16
Black | Porsche | 911 997 (2005-2012) | 997 inc. Turbo |  | PF57K-1002BLK | Track Control Arm & Bush Kit | 397.771 | 970.5612 | 2 | 2 | 2F | Partnering with Chassis Technology Europe (CTE), a specialist in the manufacture of suspension and steering parts, we can now supply a high-quality cast control arm pre-assembled with our signature polyurethane bushes for a 'fit and forget' product designed specifically for high performance and convenience of use, saving both time and money with the added peace of mind of our Lifetime Warranty. |  | 99134105302 | 99734105304 | 99134105321 | 5055676553485 | 2021-09-16
Road | Porsche | 911 997 (2005-2012) | 997 inc. Turbo |  | PF57K-1002G | Track Control Arm & Bush Kit (Adjustable) | 462.671 | 1128.9172 | 2 | 2 | 2F | Partnering with Chassis Technology Europe (CTE), a specialist in the manufacture of suspension and steering parts, we can now supply a high-quality cast control arm pre-assembled with our signature polyurethane bushes for a 'fit and forget' product designed specifically for high performance and convenience of use, saving both time and money over similar products with the added peace of mind of our Lifetime Warranty. This arm features suspension geometry tuning, with a caster increase of up to 0.4 and camber adjustment of +/- 0.75 |  | 99134105304 | 99734105304 | 99134105321 | 5055676553492 | 2021-09-16
Road | Porsche | 911 997 (2005-2012) | 997 inc. Turbo |  | PFF57-501-23.5 | Front Anti Roll Bar Bush 23.5mm | 23.045 | 56.2298 | 2 | 2 | 1 | Please check anti-roll bar diameter before ordering. | 23.5mm | Bush = 996 343 792 12 / 996 343 792 17 | Bar = 996 343 701 04 / 996 343 701 21 | Bar = 996 343 701 10 / 996 343 701 23 | 5055676506641 | 2022-06-13
Black | Porsche | 911 997 (2005-2012) | 997 inc. Turbo |  | PFF57-501-23.5BLK | Front Anti Roll Bar Bush 23.5mm | 25.377 | 61.9199 | 2 | 2 | 1 | Please check anti-roll bar diameter before ordering. | 23.5mm | Bush = 996 343 792 12 / 996 343 792 17 | Bar = 996 343 701 04 / 996 343 701 21 | Bar = 996 343 701 10 / 996 343 701 23 | 5055676514967 | 2022-06-13
Road | Porsche | 911 997 (2005-2012) | 997 inc. Turbo |  | PFF57-501-25 | Front Anti Roll Bar Bush 25mm | 23.045 | 56.2298 | 2 | 2 | 1 | Fits 987.2 and 997.2 with the optional Porsche Active Suspension Management (PASM). | 25mm | Bush = 996 343 792 17 | Bar = 997 343 701 07 / 997 343 701 08 PASM |  | 5055676519283 | 2022-07-19
Black | Porsche | 911 997 (2005-2012) | 997 inc. Turbo |  | PFF57-501-25BLK | Front Anti Roll Bar Bush 25mm | 25.377 | 61.9199 | 2 | 2 | 1 | Fits 987.2 and 997.2 with the optional Porsche Active Suspension Management (PASM). | 25mm | Bush = 996 343 792 17 | Bar = 997 343 701 07 / 997 343 701 08 PASM |  | 5055676556141 | 2022-07-19
Road | Porsche | 911 997 (2005-2012) | 997 inc. Turbo |  | PFF57-502 | Rear Track Control Arm Outer Bush | 40.821 | 99.6032 | 2 | 2 | 5 | Fits the front of all 996 and Boxster 986 models. It fits the front of the 997 GT2, GT3 & GT3RS models only, all other models of 997 models use PFF57-802. - Fits the rear of 996, 997, 997 GT2, GT3 & GT3RS, Boxster 986, Boxster 987 and Cayman 987C. |  | 996341053 / 996341941 / 997341041 | 997341042 / 997341041 | 997331053 | 5055676506658 | 2020-08-06
Black | Porsche | 911 997 (2005-2012) | 997 inc. Turbo |  | PFF57-502BLK | Rear Track Control Arm Outer Bush | 44.913 | 109.5877 | 2 | 2 | 5 | Fits the front of all 996 and Boxster 986 models. It fits the front of the 997 GT2, GT3 & GT3RS models only, all other models of 997 models use PFF57-802. - Fits the rear of 996, 997, 997 GT2, GT3 & GT3RS, Boxster 986, Boxster 987 and Cayman 987C. |  | 996341053 / 996341941 / 997341041 | 997341042 / 997341041 | 997331053 | 5055676514974 | 2020-08-06
Road | Porsche | 911 997 (2005-2012) | 997 inc. Turbo |  | PFF57-503 | Rear Track Control Arm Inner Bush | 37.576 | 91.6854 | 2 | 2 | 6 | No adjustment, concentric. Fits the front of all 996 and Boxster 986 models. It fits the front of the 997 GT2, GT3 & GT3RS models only, all other models of 997 models use PFF57-801. - Fits the rear of 996, 997, 997 GT2, GT3 & GT3RS, Boxster 986, Boxster 987 and Cayman 987C. |  | 996341053 | 997341041 | 997331053 | 5055676506672 | 2020-08-06
Black | Porsche | 911 997 (2005-2012) | 997 inc. Turbo |  | PFF57-503BLK | Rear Track Control Arm Inner Bush | 37.576 | 91.6854 | 2 | 2 | 6 | No adjustment, concentric. Fits the front of all 996 and Boxster 986 models. It fits the front of the 997 GT2, GT3 & GT3RS models only, all other models of 997 models use PFF57-801. - Fits the rear of 996, 997, 997 GT2, GT3 & GT3RS, Boxster 986, Boxster 987 and Cayman 987C. |  | 996341053 | 997341041 | 997331053 | 5055676520159 | 2020-08-06
Road | Porsche | 911 997 (2005-2012) | 997 inc. Turbo |  | PFF57-801 | Front Track Control Arm Inner Bush, Camber Adjustable | 107.668 | 262.7099 | 2 | 2 | 3 | PFF57-801 allows the front camber angle to be adjusted on-car by +/- 0.75. For non-adjustable use PFF57-503. |  | 996341053 | 997341041 | 997331053 | 5055676519269 | 2021-01-07
Black | Porsche | 911 997 (2005-2012) | 997 inc. Turbo |  | PFF57-801BLK | Front Track Control Arm Inner Bush, Camber Adjustable | 107.668 | 262.7099 | 2 | 2 | 3 | PFF57-801 allows the front camber angle to be adjusted on-car by +/- 0.75. For non-adjustable use PFF57-503. |  | 996341053 | 997341041 | 997331053 | 5055676520166 | 2021-01-07
Road | Porsche | 911 997 (2005-2012) | 997 inc. Turbo |  | PFF57-802 | Front Track Control Arm Outer Bush, Caster Adjustable | 97.933 | 238.9565 | 2 | 2 | 2 | PFF57-802 uses our Black 95A material for ultimate performance and is supplied with a CNC machined sleeve and spanner for on-car adjustment of caster, with the sleeve being made from a hard-anodized 2011 grade aluminium for increased corrosion and wear resistance. |  |  |  |  | 5055676519252 | 2020-08-07
Black | Porsche | 911 997 (2005-2012) | 997 inc. Turbo |  | PFF57-802BLK | Front Track Control Arm Outer Bush, Caster Adjustable | 97.933 | 238.9565 | 2 | 2 | 2 | PFF57-802 uses our Black 95A material for ultimate performance and is supplied with a CNC machined sleeve and spanner for on-car adjustment of caster, with the sleeve being made from a hard-anodized 2011 grade aluminium for increased corrosion and wear resistance. |  |  |  |  | 5055676520173 | 2020-10-21
Road | Porsche | 911 997 (2005-2012) | 997 inc. Turbo |  | PFF57-804 | Front Track Control Arm Outer Bush | 40.172 | 98.0197 | 2 | 2 | 2 |  |  | 997.341.244.00 |  | 996.341.341.08 | 5055676553386 | 2022-10-24
Black | Porsche | 911 997 (2005-2012) | 997 inc. Turbo |  | PFF57-804BLK | Front Track Control Arm Outer Bush | 44.066 | 107.521 | 2 | 2 | 2 |  |  | 997.341.244.00 |  | 996.341.341.08 | 5055676553478 | 2021-10-21
Road | Porsche | 911 997 (2005-2012) | 997 inc. Turbo |  | PFR57-1508 | Rear Upper Link Arm Outer Bush | 36.278 | 177.0366 | 4 | 4 | 8 | PFR57-1508 fits 19.5mm width arms, for 22mm width arms please use PFR57-508. | 19.5mm | 99633104703 |  |  | 5055676543967 | 2018-05-11
Black | Porsche | 911 997 (2005-2012) | 997 inc. Turbo |  | PFR57-1508BLK | Rear Upper Link Arm Outer Bush | 36.278 | 177.0366 | 4 | 4 | 8 | PFR57-1508 fits 19.5mm width arms, for 22mm width arms please use PFR57-508. | 19.5mm | 99633104703 |  |  | 5055676543974 | 2018-05-11
Road | Porsche | 911 997 (2005-2012) | 997 inc. Turbo |  | PFR57-1509 | Rear Upper Link Arm Inner Bush | 36.278 | 177.0366 | 4 | 4 | 9 | PFR57-1509 fits 19.5mm width arms, for 22mm width arms please use PFR57-509. | 19.5mm | 99633104703 |  |  | 5055676543981 | 2018-05-11
Black | Porsche | 911 997 (2005-2012) | 997 inc. Turbo |  | PFR57-1509BLK | Rear Upper Link Arm Inner Bush | 36.278 | 177.0366 | 4 | 4 | 9 | PFR57-1509 fits 19.5mm width arms, for 22mm width arms please use PFR57-509. | 19.5mm | 99633104703 |  |  | 5055676543998 | 2018-05-11
Road | Porsche | 911 997 (2005-2012) | 997 inc. Turbo |  | PFR57-507 | Rear Link Arm Inner Bush | 41.47 | 101.1868 | 2 | 2 | 7 | [5 empty] | 5055676506689 | 2013-05-22
Black | Porsche | 911 997 (2005-2012) | 997 inc. Turbo |  | PFR57-507BLK | Rear Link Arm Inner Bush | 41.47 | 101.1868 | 2 | 2 | 7 | [5 empty] | 5055676520784 | 2019-06-12
Road | Porsche | 911 997 (2005-2012) | 997 inc. Turbo |  | PFR57-508 | Rear Upper Link Arm Outer Bush | 38.874 | 189.7051 | 4 | 4 | 8 | On some early 997 models (pre-2006) there is no support on the outside face of the link arm to hub bush. For these models use 4 x PFR57-508 for the link arm to hub bushes & 4 x PFR57-509 for the link arm to subframe bush. For hub carriers with support either side of the bush, use 8 x PFR57-509. PFR57-508 fits 22mm width arms, for 19.5mm width arms please use PFR57-1508. | 22mm | 99733104700 / 99733104701 | 99633104702 / 99633104703 | 99633104705 / 99633104706 | 5055676506696 | 2019-05-23
Black | Porsche | 911 997 (2005-2012) | 997 inc. Turbo |  | PFR57-508BLK | Rear Upper Link Arm Outer Bush | 38.874 | 189.7051 | 4 | 4 | 8 | On some early 997 models (pre-2006) there is no support on the outside face of the link arm to hub bush. For these models use 4 x PFR57-508 for the link arm to hub bushes & 4 x PFR57-509 for the link arm to subframe bush. For hub carriers with support either side of the bush, use 8 x PFR57-509. PFR57-508 fits 22mm width arms, for 19.5mm width arms please use PFR57-1508. | 22mm | 99733104700 / 99733104701 | 99633104702 / 99633104703 | 99633104705 / 99633104706 | 5055676520791 | 2019-05-23
Road | Porsche | 911 997 (2005-2012) | 997 inc. Turbo |  | PFR57-509 | Rear Upper Link Arm Outer Bush 2006 on | 38.874 | 189.7051 | 4 | 4 | 8 | On some early 997 models (pre-2006) there is no support on the outside face of the link arm to hub bush. For these models use 4 x PFR57-508 for the link arm to hub bushes & 4 x PFR57-509 for the link arm to subframe bush. For hub carriers with support either side of the bush, use 8 x PFR57-509. |  | 99733104700 / 99733104701 | 99633104702 / 99633104703 | 99633104705 / 99633104706 | 5055676506702 | 2019-05-23
Road | Porsche | 911 997 (2005-2012) | 997 inc. Turbo |  | PFR57-509 | Rear Upper Link Arm Inner Bush | 38.874 | 189.7051 | 4 | 4 | 9 |  |  | 99733104700 / 99733104701 | 99633104702 / 99633104703 | 99633104705 / 99633104706 | 5055676506702 | 2019-05-23
Black | Porsche | 911 997 (2005-2012) | 997 inc. Turbo |  | PFR57-509BLK | Rear Upper Link Arm Inner Bush | 38.874 | 189.7051 | 4 | 4 | 9 |  |  | 99733104700 / 99733104701 | 99633104702 / 99633104703 | 99633104705 / 99633104706 | 5055676520807 | 2019-05-23
Black | Porsche | 911 997 (2005-2012) | 997 inc. Turbo |  | PFR57-509BLK | Rear Upper Link Arm Outer Bush 2006 on | 38.874 | 189.7051 | 4 | 4 | 8 | On some early 997 models (pre-2006) there is no support on the outside face of the link arm to hub bush. For these models use 4 x PFR57-508 for the link arm to hub bushes & 4 x PFR57-509 for the link arm to subframe bush. For hub carriers with support either side of the bush, use 8 x PFR57-509. |  | 99733104700 / 99733104701 | 99633104702 / 99633104703 | 99633104705 / 99633104706 | 5055676520807 | 2019-05-23
Road | Porsche | 911 997 (2005-2012) | 997 inc. Turbo |  | PFR57-510-19 | Rear Anti Roll Bar Bush 19mm | 23.045 | 56.2298 | 2 | 2 | 10 |  | 19mm | 99633379228 / 996 333 792 28 | 99933379224 / 996 333 792 24 |  | 5055676506719 | 2019-07-19
Black | Porsche | 911 997 (2005-2012) | 997 inc. Turbo |  | PFR57-510-19BLK | Rear Anti Roll Bar Bush 19mm | 25.377 | 61.9199 | 2 | 2 | 10 |  | 19mm | 99633379228 | 996 333 792 28 |  | 5055676515384 | 2018-09-05
Road | Porsche | 911 997 (2005-2012) | 997 inc. Turbo |  | PFR57-510-20 | Rear Anti Roll Bar Bush 20mm | 23.045 | 56.2298 | 2 | 2 | 10 |  | 20mm | 99633379225 | 996 333 792 25 |  | 5055676506726 | 2018-05-30
Black | Porsche | 911 997 (2005-2012) | 997 inc. Turbo |  | PFR57-510-20BLK | Rear Anti Roll Bar Bush 20mm | 25.377 | 61.9199 | 2 | 2 | 10 |  | 20mm | 99633379225 | 996 333 792 25 |  | 5055676515391 | 2018-09-05
Road | Porsche | 911 997 (2005-2012) | 997 inc. Turbo |  | PFR57-510-21 | Rear Anti Roll Bar Bush 21mm | 23.045 | 56.2298 | 2 | 2 | 10 |  | 21mm | 99633379226 | 996 333 792 26 |  | 5055676506733 | 2021-02-05
Black | Porsche | 911 997 (2005-2012) | 997 inc. Turbo |  | PFR57-510-21BLK | Rear Anti Roll Bar Bush 21mm | 25.377 | 61.9199 | 2 | 2 | 10 |  | 21mm | 99633379226 | 996 333 792 26 |  | 5055676533739 | 2021-02-05
Road | Porsche | 911 997 (2005-2012) | 997 inc. Turbo |  | PFR57-510-22 | Rear Anti Roll Bar Bush 22mm | 23.045 | 56.2298 | 2 | 2 | 10 |  | 22mm | 996333792 |  |  | 5055676527851 | 2020-01-29
Black | Porsche | 911 997 (2005-2012) | 997 inc. Turbo |  | PFR57-510-22BLK | Rear Anti Roll Bar Bush 22mm | 25.377 | 61.9199 | 2 | 2 | 10 |  | 22mm | 996333792 |  |  | 5055676543479 | 2020-01-31
Road | Porsche | 911 997 (2005-2012) | 997 inc. Turbo |  | PFR57-531 | Gearbox Front Mounting Bush Insert Kit | 38.874 | 47.4263 | 1 | 1 | 30 | Fits 996 & 997 vehicles with the twin bush mounting bracket, as fitted to all 3.6 & 3.8 Tiptronic models, Turbo models Manual & Tiptronic, GT2 & GT3. For vehicles with a single bush in the end casing use PFR57-530. This will not fit the original 99637503303 transmission carrier. This part fits the following vehicles:Porsche 996 (1999-2005)Porsche 996 Carrera 4 (2002-04)Porsche 996 Carrera and Carrera 4S (2002-05)Porsche 996 Turbo and Turbo S Coupe (2001-05) Note: Automatic TransmissionPorsche 996 GT2 and GT3 Coupe (2002-05)Porsche 996 Turbo and Turbo S Coupe (2001-05) Manual TransmissionPorsche 997 (2005-2013)Porsche 997 Carrera 4 and Carrera 4S (2006-08)Porsche 997 Carrera and Carrera S (2005-08)Porsche 997 Targa 4 and Targa 4S (2007-08)Porsche 997 Turbo (2007-09) Note: Automatic TransmissionPorsche 997 GT3 RS 4.0 Coupe (2011)Porsche 997 GT3 and GT3 RS Coupe (2007-11)Porsche 997 Turbo (2007-13) Manual Transmission |  | 99737503303 |  |  | 5055676538680 | 2020-06-05
Black | Porsche | 911 997 (2005-2012) | 997 inc. Turbo |  | PFR57-531BLK | Gearbox Front Mounting Bush Insert Kit | 42.768 | 52.177 | 1 | 1 | 30 | Fits 996 & 997 vehicles with the twin bush mounting bracket, as fitted to all 3.6 & 3.8 Tiptronic models, Turbo models Manual & Tiptronic, GT2 & GT3. For vehicles with a single bush in the end casing use PFR57-530BLK. This will not fit the original 99637503303 transmission carrier. This part fits the following vehicles:Porsche 996 (1999-2005)Porsche 996 Carrera 4 (2002-04)Porsche 996 Carrera and Carrera 4S (2002-05)Porsche 996 Turbo and Turbo S Coupe (2001-05) Note: Automatic TransmissionPorsche 996 GT2 and GT3 Coupe (2002-05)Porsche 996 Turbo and Turbo S Coupe (2001-05) Manual TransmissionPorsche 997 (2005-2013)Porsche 997 Carrera 4 and Carrera 4S (2006-08)Porsche 997 Carrera and Carrera S (2005-08)Porsche 997 Targa 4 and Targa 4S (2007-08)Porsche 997 Turbo (2007-09) Note: Automatic TransmissionPorsche 997 GT3 RS 4.0 Coupe (2011)Porsche 997 GT3 and GT3 RS Coupe (2007-11)Porsche 997 Turbo (2007-13) Manual Transmission |  | 99737503303 |  |  | 5055676538697 | 2020-06-05
Road | Porsche | 911 997 (2005-2012) | 997 inc. Turbo |  | PFR57-532 | Gearbox Front Mounting Bush Insert | 47.96 | 58.5112 | 1 | 1 | 30 | Fits manual gearbox with a single bush in the end casing except for Turbo GT2 & GT3 models which use PFR57-531. Does not fit Gen 2 997 models. For Gen 2 models please use PFR57-533. This part fits the following vehicles:Porsche 911 Carrera 4 Convertible 3.6L H6 Chassis 997 (2006-2008)Porsche 911 Carrera 4 Coupe 3.6L H6 Chassis 997 (2006-2008)Porsche 911 Carrera Convertible 3.6L H6 Chassis 996 (2005)Porsche 911 Carrera Convertible 3.6L H6 Chassis 997 (2005-2008)Porsche 911 Carrera Coupe 3.6L H6 Chassis 996 (2005)Porsche 911 Carrera Coupe 3.6L H6 Chassis 997 (2005-2008) |  | 99737525500 |  |  | 5055676541185 | 2020-10-30
Black | Porsche | 911 997 (2005-2012) | 997 inc. Turbo |  | PFR57-532BLK | Gearbox Front Mounting Bush Insert | 52.503 | 64.0537 | 1 | 1 | 30 | Fits manual gearbox with a single bush in the end casing except for Turbo GT2 & GT3 models which use PFR57-531. Does not fit Gen 2 997 models. For Gen 2 models please use PFR57-533. This part fits the following vehicles:Porsche 911 Carrera 4 Convertible 3.6L H6 Chassis 997 (2006-2008)Porsche 911 Carrera 4 Coupe 3.6L H6 Chassis 997 (2006-2008)Porsche 911 Carrera Convertible 3.6L H6 Chassis 996 (2005)Porsche 911 Carrera Convertible 3.6L H6 Chassis 997 (2005-2008)Porsche 911 Carrera Coupe 3.6L H6 Chassis 996 (2005)Porsche 911 Carrera Coupe 3.6L H6 Chassis 997 (2005-2008) |  | 99737525500 |  |  | 5055676541192 | 2020-10-30
Road | Porsche | 911 997 (2005-2012) | 997 inc. Turbo |  | PFR57-533 | Gearbox Front Mounting Bush Insert | 47.96 | 58.5112 | 1 | 1 | 30 | Fits Gen 2 manual and PDK gearbox's with a single bush in the end casing except for Turbo GT2 & GT3 models which use PFR57-531. For Gen 1 models please use PFR57-532. This part fits the following manual and PDK vehicles:Porsche 911 Carrera 4 Convertible 3.6L H6 - Chassis 997 (2009-2012)Porsche 911 Carrera 4 Coupe 3.6L H6 - Chassis 997(2009-2012)Porsche 911 Carrera 4 GTS Convertible 3.8L H6 - Chassis 997(2012)Porsche 911 Carrera 4 GTS Coupe 3.8L H6 - Chassis 997(2012)Porsche 911 Carrera 4S Convertible 3.8L H6 - Chassis 997(2009-2012)Porsche 911 Carrera 4S Coupe 3.8L H6 - Chassis 997(2009-2012)Porsche 911 Carrera Convertible 3.6L H6 - Chassis 997(2009-2012)Porsche 911 Carrera Coupe 3.6L H6 - Chassis 997(2009-2012)Porsche 911 Carrera GTS Convertible 3.8L H6 - Chassis 997(2011-2012)Porsche 911 Carrera GTS Coupe 3.8L H6 - Chassis 997(2011-2012)Porsche 911 Carrera S Convertible 3.8L H6 - Chassis 997(2009-2012)Porsche 911 Carrera S Coupe 3.8L H6 - Chassis 997(2009-2012)Porsche 911 Targa 4 Coupe 3.6L H6 - Chassis 997(2009-2012)Porsche 911 Carrera 4 Targa 3.6L H6 - Chassis 997(2009-2012)Porsche 911 Targa 4S Coupe 3.8L H6 - Chassis 997(2009-2012)Porsche 911 Carrera 4S Targa 3.8L H6 - Chassis 997(2009-2012) |  | 9A137505502 |  |  | 5055676554321 | 2020-10-30
Black | Porsche | 911 997 (2005-2012) | 997 inc. Turbo |  | PFR57-533BLK | Gearbox Front Mounting Bush Insert | 52.503 | 64.0537 | 1 | 1 | 30 | Fits Gen 2 manual and PDK gearbox's with a single bush in the end casing except for Turbo GT2 & GT3 models which use PFR57-531. For Gen 1 models please use PFR57-532. This part fits the following manual and PDK vehicles:Porsche 911 Carrera 4 Convertible 3.6L H6 - Chassis 997 (2009-2012)Porsche 911 Carrera 4 Coupe 3.6L H6 - Chassis 997(2009-2012)Porsche 911 Carrera 4 GTS Convertible 3.8L H6 - Chassis 997(2012)Porsche 911 Carrera 4 GTS Coupe 3.8L H6 - Chassis 997(2012)Porsche 911 Carrera 4S Convertible 3.8L H6 - Chassis 997(2009-2012)Porsche 911 Carrera 4S Coupe 3.8L H6 - Chassis 997(2009-2012)Porsche 911 Carrera Convertible 3.6L H6 - Chassis 997(2009-2012)Porsche 911 Carrera Coupe 3.6L H6 - Chassis 997(2009-2012)Porsche 911 Carrera GTS Convertible 3.8L H6 - Chassis 997(2011-2012)Porsche 911 Carrera GTS Coupe 3.8L H6 - Chassis 997(2011-2012)Porsche 911 Carrera S Convertible 3.8L H6 - Chassis 997(2009-2012)Porsche 911 Carrera S Coupe 3.8L H6 - Chassis 997(2009-2012)Porsche 911 Targa 4 Coupe 3.6L H6 - Chassis 997(2009-2012)Porsche 911 Carrera 4 Targa 3.6L H6 - Chassis 997(2009-2012)Porsche 911 Targa 4S Coupe 3.8L H6 - Chassis 997(2009-2012)Porsche 911 Carrera 4S Targa 3.8L H6 - Chassis 997(2009-2012) |  | 9A137505502 |  |  | 5055676554338 | 2020-10-30
Road | Porsche | 911 Classic (1965-1967) |  |  | PF57-560 | Jack Pad Adaptor | 60.94 | 74.3468 | 1 | 1 |  | PF57-560 is an CNC aluminium jack pad to fit into the elongated lifting points on most modern Porsche vehicles and is designed to help lift stability and location, whilst protecting the underside of your vehicle using high strength polyurethane lifting shield pads. | 73mm |  |  |  | 5055676552723 | 2021-06-18
Road | Porsche | 911 Classic (1965-1967) |  |  | PFF57-1401 | Front Wishbone Front Bush | 40.172 | 98.0197 | 2 | 2 | 1 |  |  | 91434142200 |  |  | 5055676553195 | 2021-12-16
Black | Porsche | 911 Classic (1965-1967) |  |  | PFF57-1401BLK | Front Wishbone Front Bush | 44.066 | 107.521 | 2 | 2 | 1 |  |  | 91434142200 |  |  | 5055676553201 | 2021-12-16
Heritage | Porsche | 911 Classic (1965-1967) |  |  | PFF57-1401H | Front Wishbone Front Bush | 40.172 | 98.0197 | 2 | 2 | 1 |  |  | 91434142200 |  |  | 5055676553188 | 2021-12-16
Road | Porsche | 911 Classic (1965-1967) |  |  | PFF57-1402 | Front Wishbone Rear Bush | 57.046 | 139.1922 | 2 | 2 | 2 | [5 empty] | 5055676553560 | 2020-08-21
Black | Porsche | 911 Classic (1965-1967) |  |  | PFF57-1402BLK | Front Wishbone Rear Bush | 62.887 | 153.4443 | 2 | 2 | 2 | [5 empty] | 5055676553577 | 2020-08-21
Heritage | Porsche | 911 Classic (1965-1967) |  |  | PFF57-1402H | Front Wishbone Rear Bush | 57.046 | 139.1922 | 2 | 2 | 2 | [5 empty] | 5055676553584 | 2020-08-21
Road | Porsche | 911 Classic (1965-1967) |  |  | PFF57-1403-13 | Front Stabiliser Bar Bush 13mm | 21.351 | 52.0964 | 2 | 2 | 4 | Please check bar diameter before ordering. | 13mm | 90134379202 |  |  | 5055676553591 | 2020-08-25
Black | Porsche | 911 Classic (1965-1967) |  |  | PFF57-1403-13BLK | Front Stabiliser Bar Bush 13mm | 23.298 | 56.8471 | 2 | 2 | 4 | Please check bar diameter before ordering | 13mm | 90134379202 |  |  | 5055676553614 | 2020-08-25
Heritage | Porsche | 911 Classic (1965-1967) |  |  | PFF57-1403-13H | Front Stabiliser Bar Bush 13mm | 21.351 | 52.0964 | 2 | 2 | 4 | Please check bar diameter before ordering. | 13mm | 90134379202 |  |  | 5055676553607 | 2020-08-25
Road | Porsche | 911 Classic (1965-1967) |  |  | PFF57-1403-14 | Front Stabiliser Bar Bush 14mm | 21.351 | 52.0964 | 2 | 2 | 4 | Please check bar diameter before ordering. | 14mm | 90134379202 |  |  | 5055676553621 | 2020-08-25
Black | Porsche | 911 Classic (1965-1967) |  |  | PFF57-1403-14BLK | Front Stabiliser Bar Bush 14mm | 23.298 | 56.8471 | 2 | 2 | 4 | Please check bar diameter before ordering. | 14mm | 90134379202 |  |  | 5055676553645 | 2020-08-25
Heritage | Porsche | 911 Classic (1965-1967) |  |  | PFF57-1403-14H | Front Stabiliser Bar Bush 14mm | 21.351 | 52.0964 | 2 | 2 | 4 | Please check bar diameter before ordering. | 14mm | 90134379202 |  |  | 5055676553638 | 2020-08-25
Road | Porsche | 911 Classic (1965-1967) |  |  | PFF57-1403-15 | Front Stabiliser Bar Bush 15mm | 21.351 | 52.0964 | 2 | 2 | 4 | Please check bar diameter before ordering. | 15mm | 90134379202 |  |  | 5055676553652 | 2020-08-25
Black | Porsche | 911 Classic (1965-1967) |  |  | PFF57-1403-15BLK | Front Stabiliser Bar Bush 15mm | 23.298 | 56.8471 | 2 | 2 | 4 | Please check bar diameter before ordering. | 15mm | 90134379202 |  |  | 5055676553676 | 2020-08-25
Heritage | Porsche | 911 Classic (1965-1967) |  |  | PFF57-1403-15H | Front Stabiliser Bar Bush 15mm | 21.351 | 52.0964 | 2 | 2 | 4 | Please check bar diameter before ordering. | 15mm | 90134379202 |  |  | 5055676553669 | 2020-08-25
Road | Porsche | 911 Classic (1965-1967) |  |  | PFF57-1403-16 | Front Stabiliser Bar Bush 16mm | 21.351 | 52.0964 | 2 | 2 | 4 | Please check bar diameter before ordering. | 16mm | 90134379202 |  |  | 5055676553683 | 2020-08-25
Black | Porsche | 911 Classic (1965-1967) |  |  | PFF57-1403-16BLK | Front Stabiliser Bar Bush 16mm | 23.298 | 56.8471 | 2 | 2 | 4 | Please check bar diameter before ordering. | 16mm | 90134379202 |  |  | 5055676553706 | 2020-08-25
Heritage | Porsche | 911 Classic (1965-1967) |  |  | PFF57-1403-16H | Front Stabiliser Bar Bush 16mm | 21.351 | 52.0964 | 2 | 2 | 4 | Please check bar diameter before ordering. | 16mm | 90134379202 |  |  | 5055676553690 | 2020-08-25
Road | Porsche | 911 Classic (1965-1967) |  |  | PFF57-402 | Front Stabilizer Link Rod Bush | 28.49 | 139.0312 | 4 | 4 | 3 |  |  | 90134378300 |  |  | 5055676512444 | 2020-08-25
Black | Porsche | 911 Classic (1965-1967) |  |  | PFF57-402BLK | Front Stabilizer Link Rod Bush | 31.35 | 152.988 | 4 | 4 | 3 |  |  | 90134378300 |  |  | 5055676513502 | 2020-08-25
Heritage | Porsche | 911 Classic (1965-1967) |  |  | PFF57-402H | Front Stabilizer Link Rod Bush | 28.49 | 139.0312 | 4 | 4 | 3 |  |  | 90134378300 |  |  | 5055676545527 | 2020-08-25
Road | Porsche | 911 Classic (1965-1967) |  |  | PFF57-405 | Steering Column Bearing Support Bush | 22.649 | 27.6318 | 1 | 1 | 5 |  |  | 90134722303/1 |  |  | 5055676512277 | 2020-08-25
Black | Porsche | 911 Classic (1965-1967) |  |  | PFF57-405BLK | Steering Column Bearing Support Bush | 24.596 | 30.0071 | 1 | 1 | 5 |  |  | 90134722303/1 |  |  | 5055676513519 | 2020-08-25
Heritage | Porsche | 911 Classic (1965-1967) |  |  | PFF57-405H | Steering Column Bearing Support Bush | 22.649 | 27.6318 | 1 | 1 | 5 |  |  | 90134722303/1 |  |  | 5055676545947 | 2020-08-25
Road | Porsche | 911 Classic (1965-1967) |  |  | PFF57-406 | Front Strut Top Mount Bush | 37.576 | 91.6854 | 2 | 2 | 6 |  |  | 91134101800 | 91134101900 |  | 5055676550576 | 2022-04-25
Black | Porsche | 911 Classic (1965-1967) |  |  | PFF57-406BLK | Front Strut Top Mount Bush | 41.338 | 100.8647 | 2 | 2 | 6 |  |  | 91134101800 | 91134101900 |  | 5055676550583 | 2022-04-25
Heritage | Porsche | 911 Classic (1965-1967) |  |  | PFF57-406H | Front Strut Top Mount Bush | 37.576 | 91.6854 | 2 | 2 | 6 |  |  | 91134101800 | 91134101900 |  | 5055676550590 | 2022-04-25
Road | Porsche | 911 Classic (1965-1967) |  |  | PFR57-410 | Rear Trailing Arm Inner Bush | 34.98 | 85.3512 | 2 | 2 | 10 |  |  | 90133105900 |  |  | 5055676512284 | 2018-11-09
Black | Porsche | 911 Classic (1965-1967) |  |  | PFR57-410BLK | Rear Trailing Arm Inner Bush | 38.489 | 93.9132 | 2 | 2 | 10 |  |  | 90133105900 |  |  | 5055676513526 | 2018-10-31
Heritage | Porsche | 911 Classic (1965-1967) |  |  | PFR57-410H | Rear Trailing Arm Inner Bush | 34.98 | 85.3512 | 2 | 2 | 10 |  |  | 90133105900 |  |  | 5055676545534 | 2018-11-09
Road | Porsche | 911 Classic (1965-1967) |  |  | PFR57-411 | Rear Trailing Arm Support Plate Bush | 44.715 | 109.1046 | 2 | 2 | 11 | [5 empty] | 5055676512451 | 2018-11-09
Black | Porsche | 911 Classic (1965-1967) |  |  | PFR57-411BLK | Rear Trailing Arm Support Plate Bush | 49.258 | 120.1895 | 2 | 2 | 11 | [5 empty] | 5055676513533 | 2017-11-01
Heritage | Porsche | 911 Classic (1965-1967) |  |  | PFR57-411H | Rear Trailing Arm Support Plate Bush | 44.715 | 109.1046 | 2 | 2 | 11 | [5 empty] | 5055676545541 | 2018-11-09
Road | Porsche | 911 Classic (1965-1967) |  |  | PFR57-412-15 | Rear Anti Roll Bar Bush 15mm | 23.045 | 112.4596 | 4 | 4 | 12 | Please check anti roll bar diameter before ordering. | 15mm | 90133379302 / 901 333 793 02 |  |  | 5055676512475 | 2022-08-08
Black | Porsche | 911 Classic (1965-1967) |  |  | PFR57-412-15BLK | Rear Anti Roll Bar Bush 15mm | 25.377 | 123.8398 | 4 | 4 | 12 | Please check anti roll bar diameter before ordering. | 15mm | 90133379302 / 901 333 793 02 |  |  | 5055676554024 | 2022-08-08
Heritage | Porsche | 911 Classic (1965-1967) |  |  | PFR57-412-15H | Rear Anti Roll Bar Bush 15mm | 23.045 | 112.4596 | 4 | 4 | 12 | Please check anti roll bar diameter before ordering. | 15mm | 90133379302 / 901 333 793 02 |  |  | 5055676546104 | 2022-08-08
Road | Porsche | 911 Classic (1965-1967) |  |  | PFR57-412-16 | Rear Anti Roll Bar Bush 16mm | 23.045 | 112.4596 | 4 | 4 | 12 | Please check anti roll bar diameter before ordering. | 16mm |  |  |  | 5055676512482 | 2020-08-27
Black | Porsche | 911 Classic (1965-1967) |  |  | PFR57-412-16BLK | Rear Anti Roll Bar Bush 16mm | 25.377 | 123.8398 | 4 | 4 | 12 | Please check anti roll bar diameter before ordering. | 16mm |  |  |  | 5055676519610 | 2020-08-20
Heritage | Porsche | 911 Classic (1965-1967) |  |  | PFR57-412-16H | Rear Anti Roll Bar Bush 16mm | 23.045 | 112.4596 | 4 | 4 | 12 | Please check anti roll bar diameter before ordering. | 16mm |  |  |  | 5055676545558 | 2020-08-25
Road | Porsche | 911 Classic (1965-1967) |  |  | PFR57-413 | Rear Shock Upper Mounting Bush | 30.437 | 74.2663 | 2 | 2 | 13 |  |  | 91133352100 |  |  | 5055676550613 | 2019-05-17
Black | Porsche | 911 Classic (1965-1967) |  |  | PFR57-413BLK | Rear Shock Upper Mounting Bush | 33.033 | 80.6005 | 2 | 2 | 13 |  |  | 91133352100 |  |  | 5055676550262 | 2019-05-16
Heritage | Porsche | 911 Classic (1965-1967) |  |  | PFR57-413H | Rear Shock Upper Mounting Bush | 30.437 | 74.2663 | 2 | 2 | 13 |  |  | 91133352100 |  |  | 5055676550255 | 2019-05-16
Road | Porsche | 911 Classic (1965-1967) |  |  | PFR57-415 | Engine/Gearbox Mount Bush | 37.576 | 91.6854 | 2 | 2 | 15 |  |  | 91137504300 |  |  | 5055676512291 | 2020-05-14
Black | Porsche | 911 Classic (1965-1967) |  |  | PFR57-415BLK | Engine/Gearbox Mount Bush | 41.338 | 100.8647 | 2 | 2 | 15 |  |  | 91137504300 |  |  | 5055676513540 | 2020-05-14
Heritage | Porsche | 911 Classic (1965-1967) |  |  | PFR57-415H | Engine/Gearbox Mount Bush | 37.576 | 91.6854 | 2 | 2 | 15 |  |  | 91137504300 |  |  | 5055676546036 | 2020-05-14
Road | Porsche | 911 Classic (1965-1967) |  |  | PFR57-430 | Shift Rod Coupling Bush | 21.351 | 26.0482 | 1 | 1 | 30 | Not for G50 Transaxle |  | 91142402404 | 96442422300 |  | 5055676550606 | 2019-05-30
Black | Porsche | 911 Classic (1965-1967) |  |  | PFR57-430BLK | Shift Rod Coupling Bush | 21.351 | 26.0482 | 1 | 1 | 30 | Not for G50 Transaxle |  | 91142402404 | 96442422300 |  | 5055676550552 | 2019-05-17
Heritage | Porsche | 911 Classic (1965-1967) |  |  | PFR57-430H | Shift Rod Coupling Bush | 21.351 | 26.0482 | 1 | 1 | 30 | Not for G50 Transaxle |  | 91142402404 | 96442422300 |  | 5055676550569 | 2019-05-17
Road | Porsche | 911 Classic (1967 - 1969) |  |  | PF57-560 | Jack Pad Adaptor | 60.94 | 74.3468 | 1 | 1 |  | PF57-560 is an CNC aluminium jack pad to fit into the elongated lifting points on most modern Porsche vehicles and is designed to help lift stability and location, whilst protecting the underside of your vehicle using high strength polyurethane lifting shield pads. | 73mm |  |  |  | 5055676552723 | 2021-06-18
Road | Porsche | 911 Classic (1967 - 1969) |  |  | PFF57-1403-13 | Front Stabiliser Bar Bush 13mm | 21.351 | 52.0964 | 2 | 2 | 4 | Please check bar diameter before ordering. | 13mm | 90134379202 |  |  | 5055676553591 | 2020-08-25
Black | Porsche | 911 Classic (1967 - 1969) |  |  | PFF57-1403-13BLK | Front Stabiliser Bar Bush 13mm | 23.298 | 56.8471 | 2 | 2 | 4 | Please check bar diameter before ordering | 13mm | 90134379202 |  |  | 5055676553614 | 2020-08-25
Heritage | Porsche | 911 Classic (1967 - 1969) |  |  | PFF57-1403-13H | Front Stabiliser Bar Bush 13mm | 21.351 | 52.0964 | 2 | 2 | 4 | Please check bar diameter before ordering. | 13mm | 90134379202 |  |  | 5055676553607 | 2020-08-25
Road | Porsche | 911 Classic (1967 - 1969) |  |  | PFF57-1403-14 | Front Stabiliser Bar Bush 14mm | 21.351 | 52.0964 | 2 | 2 | 4 | Please check bar diameter before ordering. | 14mm | 90134379202 |  |  | 5055676553621 | 2020-08-25
Black | Porsche | 911 Classic (1967 - 1969) |  |  | PFF57-1403-14BLK | Front Stabiliser Bar Bush 14mm | 23.298 | 56.8471 | 2 | 2 | 4 | Please check bar diameter before ordering. | 14mm | 90134379202 |  |  | 5055676553645 | 2020-08-25
Heritage | Porsche | 911 Classic (1967 - 1969) |  |  | PFF57-1403-14H | Front Stabiliser Bar Bush 14mm | 21.351 | 52.0964 | 2 | 2 | 4 | Please check bar diameter before ordering. | 14mm | 90134379202 |  |  | 5055676553638 | 2020-08-25
Road | Porsche | 911 Classic (1967 - 1969) |  |  | PFF57-1403-15 | Front Stabiliser Bar Bush 15mm | 21.351 | 52.0964 | 2 | 2 | 4 | Please check bar diameter before ordering. | 15mm | 90134379202 |  |  | 5055676553652 | 2020-08-25
Black | Porsche | 911 Classic (1967 - 1969) |  |  | PFF57-1403-15BLK | Front Stabiliser Bar Bush 15mm | 23.298 | 56.8471 | 2 | 2 | 4 | Please check bar diameter before ordering. | 15mm | 90134379202 |  |  | 5055676553676 | 2020-08-25
Heritage | Porsche | 911 Classic (1967 - 1969) |  |  | PFF57-1403-15H | Front Stabiliser Bar Bush 15mm | 21.351 | 52.0964 | 2 | 2 | 4 | Please check bar diameter before ordering. | 15mm | 90134379202 |  |  | 5055676553669 | 2020-08-25
Road | Porsche | 911 Classic (1967 - 1969) |  |  | PFF57-1403-16 | Front Stabiliser Bar Bush 16mm | 21.351 | 52.0964 | 2 | 2 | 4 | Please check bar diameter before ordering. | 16mm | 90134379202 |  |  | 5055676553683 | 2020-08-25
Black | Porsche | 911 Classic (1967 - 1969) |  |  | PFF57-1403-16BLK | Front Stabiliser Bar Bush 16mm | 23.298 | 56.8471 | 2 | 2 | 4 | Please check bar diameter before ordering. | 16mm | 90134379202 |  |  | 5055676553706 | 2020-08-25
Heritage | Porsche | 911 Classic (1967 - 1969) |  |  | PFF57-1403-16H | Front Stabiliser Bar Bush 16mm | 21.351 | 52.0964 | 2 | 2 | 4 | Please check bar diameter before ordering. | 16mm | 90134379202 |  |  | 5055676553690 | 2020-08-25
Road | Porsche | 911 Classic (1967 - 1969) |  |  | PFF57-402 | Front Stabilizer Link Rod Bush | 28.49 | 139.0312 | 4 | 4 | 3 |  |  | 90134378300 |  |  | 5055676512444 | 2020-08-25
Black | Porsche | 911 Classic (1967 - 1969) |  |  | PFF57-402BLK | Front Stabilizer Link Rod Bush | 31.35 | 152.988 | 4 | 4 | 3 |  |  | 90134378300 |  |  | 5055676513502 | 2020-08-25
Heritage | Porsche | 911 Classic (1967 - 1969) |  |  | PFF57-402H | Front Stabilizer Link Rod Bush | 28.49 | 139.0312 | 4 | 4 | 3 |  |  | 90134378300 |  |  | 5055676545527 | 2020-08-25
Road | Porsche | 911 Classic (1967 - 1969) |  |  | PFF57-405 | Steering Column Bearing Support Bush | 22.649 | 27.6318 | 1 | 1 | 5 |  |  | 90134722303/1 |  |  | 5055676512277 | 2020-08-25
Black | Porsche | 911 Classic (1967 - 1969) |  |  | PFF57-405BLK | Steering Column Bearing Support Bush | 24.596 | 30.0071 | 1 | 1 | 5 |  |  | 90134722303/1 |  |  | 5055676513519 | 2020-08-25
Heritage | Porsche | 911 Classic (1967 - 1969) |  |  | PFF57-405H | Steering Column Bearing Support Bush | 22.649 | 27.6318 | 1 | 1 | 5 |  |  | 90134722303/1 |  |  | 5055676545947 | 2020-08-25
Road | Porsche | 911 Classic (1967 - 1969) |  |  | PFF57-406 | Front Strut Top Mount Bush | 37.576 | 91.6854 | 2 | 2 | 6 |  |  | 91134101800 | 91134101900 |  | 5055676550576 | 2022-04-25
Black | Porsche | 911 Classic (1967 - 1969) |  |  | PFF57-406BLK | Front Strut Top Mount Bush | 41.338 | 100.8647 | 2 | 2 | 6 |  |  | 91134101800 | 91134101900 |  | 5055676550583 | 2022-04-25
Heritage | Porsche | 911 Classic (1967 - 1969) |  |  | PFF57-406H | Front Strut Top Mount Bush | 37.576 | 91.6854 | 2 | 2 | 6 |  |  | 91134101800 | 91134101900 |  | 5055676550590 | 2022-04-25
Road | Porsche | 911 Classic (1967 - 1969) |  |  | PFR57-409 | Rear Trailing Arm Support Plate Bush | 43.417 | 105.9375 | 2 | 2 | 11 |  |  | 90133300309 | 90133300301 |  | 5055676517357 | 2021-04-28
Black | Porsche | 911 Classic (1967 - 1969) |  |  | PFR57-409BLK | Rear Trailing Arm Support Plate Bush | 47.762 | 116.5393 | 2 | 2 | 11 |  |  | 90133300301 | 90133300309 |  | 5055676523112 | 2018-10-31
Heritage | Porsche | 911 Classic (1967 - 1969) |  |  | PFR57-409H | Rear Trailing Arm Support Plate Bush | 43.417 | 105.9375 | 2 | 2 | 11 |  |  | 90133300309 | 90133300301 |  | 5055676545565 | 2018-11-09
Road | Porsche | 911 Classic (1967 - 1969) |  |  | PFR57-410 | Rear Trailing Arm Inner Bush | 34.98 | 85.3512 | 2 | 2 | 10 |  |  | 90133105900 |  |  | 5055676512284 | 2018-11-09
Black | Porsche | 911 Classic (1967 - 1969) |  |  | PFR57-410BLK | Rear Trailing Arm Inner Bush | 38.489 | 93.9132 | 2 | 2 | 10 |  |  | 90133105900 |  |  | 5055676513526 | 2018-10-31
Heritage | Porsche | 911 Classic (1967 - 1969) |  |  | PFR57-410H | Rear Trailing Arm Inner Bush | 34.98 | 85.3512 | 2 | 2 | 10 |  |  | 90133105900 |  |  | 5055676545534 | 2018-11-09
Road | Porsche | 911 Classic (1967 - 1969) |  |  | PFR57-412-15 | Rear Anti Roll Bar Bush 15mm | 23.045 | 112.4596 | 4 | 4 | 12 | Please check anti roll bar diameter before ordering. | 15mm | 90133379302 / 901 333 793 02 |  |  | 5055676512475 | 2022-08-08
Black | Porsche | 911 Classic (1967 - 1969) |  |  | PFR57-412-15BLK | Rear Anti Roll Bar Bush 15mm | 25.377 | 123.8398 | 4 | 4 | 12 | Please check anti roll bar diameter before ordering. | 15mm | 90133379302 / 901 333 793 02 |  |  | 5055676554024 | 2022-08-08
Heritage | Porsche | 911 Classic (1967 - 1969) |  |  | PFR57-412-15H | Rear Anti Roll Bar Bush 15mm | 23.045 | 112.4596 | 4 | 4 | 12 | Please check anti roll bar diameter before ordering. | 15mm | 90133379302 / 901 333 793 02 |  |  | 5055676546104 | 2022-08-08
Road | Porsche | 911 Classic (1967 - 1969) |  |  | PFR57-412-16 | Rear Anti Roll Bar Bush 16mm | 23.045 | 112.4596 | 4 | 4 | 12 | Please check anti roll bar diameter before ordering. | 16mm |  |  |  | 5055676512482 | 2020-08-27
Black | Porsche | 911 Classic (1967 - 1969) |  |  | PFR57-412-16BLK | Rear Anti Roll Bar Bush 16mm | 25.377 | 123.8398 | 4 | 4 | 12 | Please check anti roll bar diameter before ordering. | 16mm |  |  |  | 5055676519610 | 2020-08-20
Heritage | Porsche | 911 Classic (1967 - 1969) |  |  | PFR57-412-16H | Rear Anti Roll Bar Bush 16mm | 23.045 | 112.4596 | 4 | 4 | 12 | Please check anti roll bar diameter before ordering. | 16mm |  |  |  | 5055676545558 | 2020-08-25
Road | Porsche | 911 Classic (1967 - 1969) |  |  | PFR57-413 | Rear Shock Upper Mounting Bush | 30.437 | 74.2663 | 2 | 2 | 13 |  |  | 91133352100 |  |  | 5055676550613 | 2019-05-17
Black | Porsche | 911 Classic (1967 - 1969) |  |  | PFR57-413BLK | Rear Shock Upper Mounting Bush | 33.033 | 80.6005 | 2 | 2 | 13 |  |  | 91133352100 |  |  | 5055676550262 | 2019-05-16
Heritage | Porsche | 911 Classic (1967 - 1969) |  |  | PFR57-413H | Rear Shock Upper Mounting Bush | 30.437 | 74.2663 | 2 | 2 | 13 |  |  | 91133352100 |  |  | 5055676550255 | 2019-05-16
Road | Porsche | 911 Classic (1967 - 1969) |  |  | PFR57-415 | Engine/Gearbox Mount Bush | 37.576 | 91.6854 | 2 | 2 | 15 |  |  | 91137504300 |  |  | 5055676512291 | 2020-05-14
Black | Porsche | 911 Classic (1967 - 1969) |  |  | PFR57-415BLK | Engine/Gearbox Mount Bush | 41.338 | 100.8647 | 2 | 2 | 15 |  |  | 91137504300 |  |  | 5055676513540 | 2020-05-14
Heritage | Porsche | 911 Classic (1967 - 1969) |  |  | PFR57-415H | Engine/Gearbox Mount Bush | 37.576 | 91.6854 | 2 | 2 | 15 |  |  | 91137504300 |  |  | 5055676546036 | 2020-05-14
Road | Porsche | 911 Classic (1967 - 1969) |  |  | PFR57-430 | Shift Rod Coupling Bush | 21.351 | 26.0482 | 1 | 1 | 30 | Not for G50 Transaxle |  | 91142402404 | 96442422300 |  | 5055676550606 | 2019-05-30
Black | Porsche | 911 Classic (1967 - 1969) |  |  | PFR57-430BLK | Shift Rod Coupling Bush | 21.351 | 26.0482 | 1 | 1 | 30 | Not for G50 Transaxle |  | 91142402404 | 96442422300 |  | 5055676550552 | 2019-05-17
Heritage | Porsche | 911 Classic (1967 - 1969) |  |  | PFR57-430H | Shift Rod Coupling Bush | 21.351 | 26.0482 | 1 | 1 | 30 | Not for G50 Transaxle |  | 91142402404 | 96442422300 |  | 5055676550569 | 2019-05-17
Road | Porsche | 911 Classic (1969 - 1973) |  |  | PF57-560 | Jack Pad Adaptor | 60.94 | 74.3468 | 1 | 1 |  | PF57-560 is an CNC aluminium jack pad to fit into the elongated lifting points on most modern Porsche vehicles and is designed to help lift stability and location, whilst protecting the underside of your vehicle using high strength polyurethane lifting shield pads. | 73mm |  |  |  | 5055676552723 | 2021-06-18
Road | Porsche | 911 Classic (1969 - 1973) |  |  | PFF57-1403-13 | Front Stabiliser Bar Bush 13mm | 21.351 | 52.0964 | 2 | 2 | 4 | Please check bar diameter before ordering. | 13mm | 90134379202 |  |  | 5055676553591 | 2020-08-25
Black | Porsche | 911 Classic (1969 - 1973) |  |  | PFF57-1403-13BLK | Front Stabiliser Bar Bush 13mm | 23.298 | 56.8471 | 2 | 2 | 4 | Please check bar diameter before ordering | 13mm | 90134379202 |  |  | 5055676553614 | 2020-08-25
Heritage | Porsche | 911 Classic (1969 - 1973) |  |  | PFF57-1403-13H | Front Stabiliser Bar Bush 13mm | 21.351 | 52.0964 | 2 | 2 | 4 | Please check bar diameter before ordering. | 13mm | 90134379202 |  |  | 5055676553607 | 2020-08-25
Road | Porsche | 911 Classic (1969 - 1973) |  |  | PFF57-1403-14 | Front Stabiliser Bar Bush 14mm | 21.351 | 52.0964 | 2 | 2 | 4 | Please check bar diameter before ordering. | 14mm | 90134379202 |  |  | 5055676553621 | 2020-08-25
Black | Porsche | 911 Classic (1969 - 1973) |  |  | PFF57-1403-14BLK | Front Stabiliser Bar Bush 14mm | 23.298 | 56.8471 | 2 | 2 | 4 | Please check bar diameter before ordering. | 14mm | 90134379202 |  |  | 5055676553645 | 2020-08-25
Heritage | Porsche | 911 Classic (1969 - 1973) |  |  | PFF57-1403-14H | Front Stabiliser Bar Bush 14mm | 21.351 | 52.0964 | 2 | 2 | 4 | Please check bar diameter before ordering. | 14mm | 90134379202 |  |  | 5055676553638 | 2020-08-25
Road | Porsche | 911 Classic (1969 - 1973) |  |  | PFF57-1403-15 | Front Stabiliser Bar Bush 15mm | 21.351 | 52.0964 | 2 | 2 | 4 | Please check bar diameter before ordering. | 15mm | 90134379202 |  |  | 5055676553652 | 2020-08-25
Black | Porsche | 911 Classic (1969 - 1973) |  |  | PFF57-1403-15BLK | Front Stabiliser Bar Bush 15mm | 23.298 | 56.8471 | 2 | 2 | 4 | Please check bar diameter before ordering. | 15mm | 90134379202 |  |  | 5055676553676 | 2020-08-25
Heritage | Porsche | 911 Classic (1969 - 1973) |  |  | PFF57-1403-15H | Front Stabiliser Bar Bush 15mm | 21.351 | 52.0964 | 2 | 2 | 4 | Please check bar diameter before ordering. | 15mm | 90134379202 |  |  | 5055676553669 | 2020-08-25
Road | Porsche | 911 Classic (1969 - 1973) |  |  | PFF57-1403-16 | Front Stabiliser Bar Bush 16mm | 21.351 | 52.0964 | 2 | 2 | 4 | Please check bar diameter before ordering. | 16mm | 90134379202 |  |  | 5055676553683 | 2020-08-25
Black | Porsche | 911 Classic (1969 - 1973) |  |  | PFF57-1403-16BLK | Front Stabiliser Bar Bush 16mm | 23.298 | 56.8471 | 2 | 2 | 4 | Please check bar diameter before ordering. | 16mm | 90134379202 |  |  | 5055676553706 | 2020-08-25
Heritage | Porsche | 911 Classic (1969 - 1973) |  |  | PFF57-1403-16H | Front Stabiliser Bar Bush 16mm | 21.351 | 52.0964 | 2 | 2 | 4 | Please check bar diameter before ordering. | 16mm | 90134379202 |  |  | 5055676553690 | 2020-08-25
Road | Porsche | 911 Classic (1969 - 1973) |  |  | PFF57-401 | Front Wishbone Inner Bush | 22 | 107.36 | 4 | 4 | 1 | Does not fit models made before 1969, fits all models 1969 to 1989. |  | Fits OE Arm Nr 91134190100 | Fits OE Arm Nr 91134190200 |  | 5055676512260 | 2020-08-25
Black | Porsche | 911 Classic (1969 - 1973) |  |  | PFF57-401BLK | Front Wishbone Inner Bush | 24.211 | 118.1497 | 4 | 4 | 1 | Does not fit models made before 1969, fits all models 1969 to 1989. |  | Fits OE Arm Nr 91134190100 | Fits OE Arm Nr 91134190200 |  | 5055676520142 | 2020-08-25
Heritage | Porsche | 911 Classic (1969 - 1973) |  |  | PFF57-401H | Front Wishbone Inner Bush | 22 | 107.36 | 4 | 4 | 1 | Does not fit models made before 1969, fits all models 1969 to 1989. |  | Fits OE Arm Nr 91134190100 | Fits OE Arm Nr 91134190200 |  | 5055676545572 | 2020-08-25
Road | Porsche | 911 Classic (1969 - 1973) |  |  | PFF57-402 | Front Stabilizer Link Rod Bush | 28.49 | 139.0312 | 4 | 4 | 3 |  |  | 90134378300 |  |  | 5055676512444 | 2020-08-25
Black | Porsche | 911 Classic (1969 - 1973) |  |  | PFF57-402BLK | Front Stabilizer Link Rod Bush | 31.35 | 152.988 | 4 | 4 | 3 |  |  | 90134378300 |  |  | 5055676513502 | 2020-08-25
Heritage | Porsche | 911 Classic (1969 - 1973) |  |  | PFF57-402H | Front Stabilizer Link Rod Bush | 28.49 | 139.0312 | 4 | 4 | 3 |  |  | 90134378300 |  |  | 5055676545527 | 2020-08-25
Road | Porsche | 911 Classic (1969 - 1973) |  |  | PFF57-405 | Steering Column Bearing Support Bush | 22.649 | 27.6318 | 1 | 1 | 5 |  |  | 90134722303/1 |  |  | 5055676512277 | 2020-08-25
Black | Porsche | 911 Classic (1969 - 1973) |  |  | PFF57-405BLK | Steering Column Bearing Support Bush | 24.596 | 30.0071 | 1 | 1 | 5 |  |  | 90134722303/1 |  |  | 5055676513519 | 2020-08-25
Heritage | Porsche | 911 Classic (1969 - 1973) |  |  | PFF57-405H | Steering Column Bearing Support Bush | 22.649 | 27.6318 | 1 | 1 | 5 |  |  | 90134722303/1 |  |  | 5055676545947 | 2020-08-25
Road | Porsche | 911 Classic (1969 - 1973) |  |  | PFF57-406 | Front Strut Top Mount Bush | 37.576 | 91.6854 | 2 | 2 | 6 |  |  | 91134101800 | 91134101900 |  | 5055676550576 | 2022-04-25
Black | Porsche | 911 Classic (1969 - 1973) |  |  | PFF57-406BLK | Front Strut Top Mount Bush | 41.338 | 100.8647 | 2 | 2 | 6 |  |  | 91134101800 | 91134101900 |  | 5055676550583 | 2022-04-25
Heritage | Porsche | 911 Classic (1969 - 1973) |  |  | PFF57-406H | Front Strut Top Mount Bush | 37.576 | 91.6854 | 2 | 2 | 6 |  |  | 91134101800 | 91134101900 |  | 5055676550590 | 2022-04-25
Road | Porsche | 911 Classic (1969 - 1973) |  |  | PFR57-409 | Rear Trailing Arm Support Plate Bush | 43.417 | 105.9375 | 2 | 2 | 11 |  |  | 90133300309 | 90133300301 |  | 5055676517357 | 2021-04-28
Black | Porsche | 911 Classic (1969 - 1973) |  |  | PFR57-409BLK | Rear Trailing Arm Support Plate Bush | 47.762 | 116.5393 | 2 | 2 | 11 |  |  | 90133300301 | 90133300309 |  | 5055676523112 | 2018-10-31
Heritage | Porsche | 911 Classic (1969 - 1973) |  |  | PFR57-409H | Rear Trailing Arm Support Plate Bush | 43.417 | 105.9375 | 2 | 2 | 11 |  |  | 90133300309 | 90133300301 |  | 5055676545565 | 2018-11-09
Road | Porsche | 911 Classic (1969 - 1973) |  |  | PFR57-410 | Rear Trailing Arm Inner Bush | 34.98 | 85.3512 | 2 | 2 | 10 |  |  | 90133105900 |  |  | 5055676512284 | 2018-11-09
Black | Porsche | 911 Classic (1969 - 1973) |  |  | PFR57-410BLK | Rear Trailing Arm Inner Bush | 38.489 | 93.9132 | 2 | 2 | 10 |  |  | 90133105900 |  |  | 5055676513526 | 2018-10-31
Heritage | Porsche | 911 Classic (1969 - 1973) |  |  | PFR57-410H | Rear Trailing Arm Inner Bush | 34.98 | 85.3512 | 2 | 2 | 10 |  |  | 90133105900 |  |  | 5055676545534 | 2018-11-09
Road | Porsche | 911 Classic (1969 - 1973) |  |  | PFR57-412-15 | Rear Anti Roll Bar Bush 15mm | 23.045 | 112.4596 | 4 | 4 | 12 | Please check anti roll bar diameter before ordering. | 15mm | 90133379302 / 901 333 793 02 |  |  | 5055676512475 | 2022-08-08
Black | Porsche | 911 Classic (1969 - 1973) |  |  | PFR57-412-15BLK | Rear Anti Roll Bar Bush 15mm | 25.377 | 123.8398 | 4 | 4 | 12 | Please check anti roll bar diameter before ordering. | 15mm | 90133379302 / 901 333 793 02 |  |  | 5055676554024 | 2022-08-08
Heritage | Porsche | 911 Classic (1969 - 1973) |  |  | PFR57-412-15H | Rear Anti Roll Bar Bush 15mm | 23.045 | 112.4596 | 4 | 4 | 12 | Please check anti roll bar diameter before ordering. | 15mm | 90133379302 / 901 333 793 02 |  |  | 5055676546104 | 2022-08-08
Road | Porsche | 911 Classic (1969 - 1973) |  |  | PFR57-412-16 | Rear Anti Roll Bar Bush 16mm | 23.045 | 112.4596 | 4 | 4 | 12 | Please check anti roll bar diameter before ordering. | 16mm |  |  |  | 5055676512482 | 2020-08-27
Black | Porsche | 911 Classic (1969 - 1973) |  |  | PFR57-412-16BLK | Rear Anti Roll Bar Bush 16mm | 25.377 | 123.8398 | 4 | 4 | 12 | Please check anti roll bar diameter before ordering. | 16mm |  |  |  | 5055676519610 | 2020-08-20
Heritage | Porsche | 911 Classic (1969 - 1973) |  |  | PFR57-412-16H | Rear Anti Roll Bar Bush 16mm | 23.045 | 112.4596 | 4 | 4 | 12 | Please check anti roll bar diameter before ordering. | 16mm |  |  |  | 5055676545558 | 2020-08-25
Road | Porsche | 911 Classic (1969 - 1973) |  |  | PFR57-413 | Rear Shock Upper Mounting Bush | 30.437 | 74.2663 | 2 | 2 | 13 |  |  | 91133352100 |  |  | 5055676550613 | 2019-05-17
Black | Porsche | 911 Classic (1969 - 1973) |  |  | PFR57-413BLK | Rear Shock Upper Mounting Bush | 33.033 | 80.6005 | 2 | 2 | 13 |  |  | 91133352100 |  |  | 5055676550262 | 2019-05-16
Heritage | Porsche | 911 Classic (1969 - 1973) |  |  | PFR57-413H | Rear Shock Upper Mounting Bush | 30.437 | 74.2663 | 2 | 2 | 13 |  |  | 91133352100 |  |  | 5055676550255 | 2019-05-16
Road | Porsche | 911 Classic (1969 - 1973) |  |  | PFR57-415 | Engine/Gearbox Mount Bush | 37.576 | 91.6854 | 2 | 2 | 15 |  |  | 91137504300 |  |  | 5055676512291 | 2020-05-14
Black | Porsche | 911 Classic (1969 - 1973) |  |  | PFR57-415BLK | Engine/Gearbox Mount Bush | 41.338 | 100.8647 | 2 | 2 | 15 |  |  | 91137504300 |  |  | 5055676513540 | 2020-05-14
Heritage | Porsche | 911 Classic (1969 - 1973) |  |  | PFR57-415H | Engine/Gearbox Mount Bush | 37.576 | 91.6854 | 2 | 2 | 15 |  |  | 91137504300 |  |  | 5055676546036 | 2020-05-14
Road | Porsche | 911 Classic (1969 - 1973) |  |  | PFR57-430 | Shift Rod Coupling Bush | 21.351 | 26.0482 | 1 | 1 | 30 | Not for G50 Transaxle |  | 91142402404 | 96442422300 |  | 5055676550606 | 2019-05-30
Black | Porsche | 911 Classic (1969 - 1973) |  |  | PFR57-430BLK | Shift Rod Coupling Bush | 21.351 | 26.0482 | 1 | 1 | 30 | Not for G50 Transaxle |  | 91142402404 | 96442422300 |  | 5055676550552 | 2019-05-17
Heritage | Porsche | 911 Classic (1969 - 1973) |  |  | PFR57-430H | Shift Rod Coupling Bush | 21.351 | 26.0482 | 1 | 1 | 30 | Not for G50 Transaxle |  | 91142402404 | 96442422300 |  | 5055676550569 | 2019-05-17
Road | Porsche | 911 Classic (1974-1977) |  |  | PF57-560 | Jack Pad Adaptor | 60.94 | 74.3468 | 1 | 1 |  | PF57-560 is an CNC aluminium jack pad to fit into the elongated lifting points on most modern Porsche vehicles and is designed to help lift stability and location, whilst protecting the underside of your vehicle using high strength polyurethane lifting shield pads. | 73mm |  |  |  | 5055676552723 | 2021-06-18
Road | Porsche | 911 Classic (1974-1977) |  |  | PFF57-401 | Front Wishbone Inner Bush | 22 | 107.36 | 4 | 4 | 1 | Does not fit models made before 1969, fits all models 1969 to 1989. |  | Fits OE Arm Nr 91134190100 | Fits OE Arm Nr 91134190200 |  | 5055676512260 | 2020-08-25
Black | Porsche | 911 Classic (1974-1977) |  |  | PFF57-401BLK | Front Wishbone Inner Bush | 24.211 | 118.1497 | 4 | 4 | 1 | Does not fit models made before 1969, fits all models 1969 to 1989. |  | Fits OE Arm Nr 91134190100 | Fits OE Arm Nr 91134190200 |  | 5055676520142 | 2020-08-25
Heritage | Porsche | 911 Classic (1974-1977) |  |  | PFF57-401H | Front Wishbone Inner Bush | 22 | 107.36 | 4 | 4 | 1 | Does not fit models made before 1969, fits all models 1969 to 1989. |  | Fits OE Arm Nr 91134190100 | Fits OE Arm Nr 91134190200 |  | 5055676545572 | 2020-08-25
Road | Porsche | 911 Classic (1974-1977) |  |  | PFF57-403-16 | Front Anti Roll Bar Bush 16mm | 23.045 | 112.4596 | 4 | 4 | 3 | Please measure anti roll bar diameter before ordering. | 16mm | 91134379202 |  |  | 5055676512499 | 2018-11-09
Heritage | Porsche | 911 Classic (1974-1977) |  |  | PFF57-403-16H | Front Anti Roll Bar Bush 16mm | 23.045 | 112.4596 | 4 | 4 | 3 | Please measure anti roll bar diameter before ordering. | 16mm | 91134379202 |  |  | 5055676546111 | 2021-02-02
Road | Porsche | 911 Classic (1974-1977) |  |  | PFF57-403-20 | Front Anti Roll Bar Bush 20mm | 23.045 | 112.4596 | 4 | 4 | 3 | Please measure anti roll bar diameter before ordering. | 20mm | 91134379203 |  |  | 5055676512017 | 2018-11-09
Black | Porsche | 911 Classic (1974-1977) |  |  | PFF57-403-20BLK | Front Anti Roll Bar Bush 20mm | 25.377 | 123.8398 | 4 | 4 | 3 | Please measure anti roll bar diameter before ordering. | 20mm | 91134379203 |  |  | 5055676521781 | 2018-10-31
Heritage | Porsche | 911 Classic (1974-1977) |  |  | PFF57-403-20H | Front Anti Roll Bar Bush 20mm | 23.045 | 112.4596 | 4 | 4 | 3 | Please measure anti roll bar diameter before ordering. | 20mm | 91134379203 |  |  | 5055676545589 | 2018-11-09
Road | Porsche | 911 Classic (1974-1977) |  |  | PFF57-403-22 | Front Anti Roll Bar Bush 22mm | 23.045 | 112.4596 | 4 | 4 | 3 | Please measure anti roll bar diameter before ordering. | 22mm | 91134388100 |  |  | 5055676512505 | 2018-11-09
Black | Porsche | 911 Classic (1974-1977) |  |  | PFF57-403-22BLK | Front Anti Roll Bar Bush 22mm | 25.377 | 123.8398 | 4 | 4 | 3 | Please measure anti roll bar diameter before ordering. | 22mm | 91134388100 |  |  | 5055676521798 | 2018-10-31
Heritage | Porsche | 911 Classic (1974-1977) |  |  | PFF57-403-22H | Front Anti Roll Bar Bush 22mm | 23.045 | 112.4596 | 4 | 4 | 3 | Please measure anti roll bar diameter before ordering. | 22mm | 91134388100 |  |  | 5055676545596 | 2018-11-09
Road | Porsche | 911 Classic (1974-1977) |  |  | PFF57-405 | Steering Column Bearing Support Bush | 22.649 | 27.6318 | 1 | 1 | 5 |  |  | 90134722303/1 |  |  | 5055676512277 | 2020-08-25
Black | Porsche | 911 Classic (1974-1977) |  |  | PFF57-405BLK | Steering Column Bearing Support Bush | 24.596 | 30.0071 | 1 | 1 | 5 |  |  | 90134722303/1 |  |  | 5055676513519 | 2020-08-25
Heritage | Porsche | 911 Classic (1974-1977) |  |  | PFF57-405H | Steering Column Bearing Support Bush | 22.649 | 27.6318 | 1 | 1 | 5 |  |  | 90134722303/1 |  |  | 5055676545947 | 2020-08-25
Road | Porsche | 911 Classic (1974-1977) |  |  | PFF57-406 | Front Strut Top Mount Bush | 37.576 | 91.6854 | 2 | 2 | 6 |  |  | 91134101800 | 91134101900 |  | 5055676550576 | 2022-04-25
Black | Porsche | 911 Classic (1974-1977) |  |  | PFF57-406BLK | Front Strut Top Mount Bush | 41.338 | 100.8647 | 2 | 2 | 6 |  |  | 91134101800 | 91134101900 |  | 5055676550583 | 2022-04-25
Heritage | Porsche | 911 Classic (1974-1977) |  |  | PFF57-406H | Front Strut Top Mount Bush | 37.576 | 91.6854 | 2 | 2 | 6 |  |  | 91134101800 | 91134101900 |  | 5055676550590 | 2022-04-25
Road | Porsche | 911 Classic (1974-1977) |  |  | PFR57-409 | Rear Trailing Arm Support Plate Bush | 43.417 | 105.9375 | 2 | 2 | 11 |  |  | 90133300309 | 90133300301 |  | 5055676517357 | 2021-04-28
Black | Porsche | 911 Classic (1974-1977) |  |  | PFR57-409BLK | Rear Trailing Arm Support Plate Bush | 47.762 | 116.5393 | 2 | 2 | 11 |  |  | 90133300301 | 90133300309 |  | 5055676523112 | 2018-10-31
Heritage | Porsche | 911 Classic (1974-1977) |  |  | PFR57-409H | Rear Trailing Arm Support Plate Bush | 43.417 | 105.9375 | 2 | 2 | 11 |  |  | 90133300309 | 90133300301 |  | 5055676545565 | 2018-11-09
Road | Porsche | 911 Classic (1974-1977) |  |  | PFR57-410 | Rear Trailing Arm Inner Bush | 34.98 | 85.3512 | 2 | 2 | 10 |  |  | 90133105900 |  |  | 5055676512284 | 2018-11-09
Black | Porsche | 911 Classic (1974-1977) |  |  | PFR57-410BLK | Rear Trailing Arm Inner Bush | 38.489 | 93.9132 | 2 | 2 | 10 |  |  | 90133105900 |  |  | 5055676513526 | 2018-10-31
Heritage | Porsche | 911 Classic (1974-1977) |  |  | PFR57-410H | Rear Trailing Arm Inner Bush | 34.98 | 85.3512 | 2 | 2 | 10 |  |  | 90133105900 |  |  | 5055676545534 | 2018-11-09
Road | Porsche | 911 Classic (1974-1977) |  |  | PFR57-412-18 | Rear Anti Roll Bar Bush 18mm | 23.045 | 112.4596 | 4 | 4 | 12 | Fits models 1974 to 1977, from 1977 on use PFF57-209-*, *measure anti roll bar size. | 18mm |  |  |  | 5055676512512 | 2020-08-27
Black | Porsche | 911 Classic (1974-1977) |  |  | PFR57-412-18BLK | Rear Anti Roll Bar Bush 18mm | 25.377 | 123.8398 | 4 | 4 | 12 | Fits models 1974 to 1977, from 1977 on use PFF57-209-*, *measure anti roll bar size. | 18mm |  |  |  | 5055676517081 | 2020-08-25
Heritage | Porsche | 911 Classic (1974-1977) |  |  | PFR57-412-18H | Rear Anti Roll Bar Bush 18mm | 23.045 | 112.4596 | 4 | 4 | 12 | Fits models 1974 to 1977, from 1977 on use PFF57-209-*, *measure anti roll bar size. | 18mm |  |  |  | 5055676545602 | 2020-08-25
Road | Porsche | 911 Classic (1974-1977) |  |  | PFR57-413 | Rear Shock Upper Mounting Bush | 30.437 | 74.2663 | 2 | 2 | 13 |  |  | 91133352100 |  |  | 5055676550613 | 2019-05-17
Black | Porsche | 911 Classic (1974-1977) |  |  | PFR57-413BLK | Rear Shock Upper Mounting Bush | 33.033 | 80.6005 | 2 | 2 | 13 |  |  | 91133352100 |  |  | 5055676550262 | 2019-05-16
Heritage | Porsche | 911 Classic (1974-1977) |  |  | PFR57-413H | Rear Shock Upper Mounting Bush | 30.437 | 74.2663 | 2 | 2 | 13 |  |  | 91133352100 |  |  | 5055676550255 | 2019-05-16
Road | Porsche | 911 Classic (1974-1977) |  |  | PFR57-415 | Engine/Gearbox Mount Bush | 37.576 | 91.6854 | 2 | 2 | 15 |  |  | 91137504300 |  |  | 5055676512291 | 2020-05-14
Road | Porsche | 911 Classic (1974-1977) |  |  | PFR57-415 | Engine/Gearbox Mount Bush | 37.576 | 91.6854 | 2 | 2 | 15 | Gear box mounting bush fits up to 1986 non turbo models only. |  | 91137504300 |  |  | 5055676512291 | 2020-05-14
Black | Porsche | 911 Classic (1974-1977) |  |  | PFR57-415BLK | Engine/Gearbox Mount Bush | 41.338 | 100.8647 | 2 | 2 | 15 |  |  | 91137504300 |  |  | 5055676513540 | 2020-05-14
Black | Porsche | 911 Classic (1974-1977) |  |  | PFR57-415BLK | Engine/Gearbox Mount Bush | 41.338 | 100.8647 | 2 | 2 | 15 | Gear box mounting bush fits up to 1986 non turbo models only. |  | 91137504300 |  |  | 5055676513540 | 2020-05-14
Heritage | Porsche | 911 Classic (1974-1977) |  |  | PFR57-415H | Engine/Gearbox Mount Bush | 37.576 | 91.6854 | 2 | 2 | 15 |  |  | 91137504300 |  |  | 5055676546036 | 2020-05-14
Heritage | Porsche | 911 Classic (1974-1977) |  |  | PFR57-415H | Engine/Gearbox Mount Bush | 37.576 | 91.6854 | 2 | 2 | 15 | Gear box mounting bush fits up to 1986 non turbo models only. |  | 91137504300 |  |  | 5055676546036 | 2020-05-14
Road | Porsche | 911 Classic (1974-1977) |  |  | PFR57-430 | Shift Rod Coupling Bush | 21.351 | 26.0482 | 1 | 1 | 30 | Not for G50 Transaxle |  | 91142402404 | 96442422300 |  | 5055676550606 | 2019-05-30
Black | Porsche | 911 Classic (1974-1977) |  |  | PFR57-430BLK | Shift Rod Coupling Bush | 21.351 | 26.0482 | 1 | 1 | 30 | Not for G50 Transaxle |  | 91142402404 | 96442422300 |  | 5055676550552 | 2019-05-17
Heritage | Porsche | 911 Classic (1974-1977) |  |  | PFR57-430H | Shift Rod Coupling Bush | 21.351 | 26.0482 | 1 | 1 | 30 | Not for G50 Transaxle |  | 91142402404 | 96442422300 |  | 5055676550569 | 2019-05-17
Road | Porsche | 911 Classic (1974-1977) Turbo |  |  | PF57-560 | Jack Pad Adaptor | 60.94 | 74.3468 | 1 | 1 |  | PF57-560 is an CNC aluminium jack pad to fit into the elongated lifting points on most modern Porsche vehicles and is designed to help lift stability and location, whilst protecting the underside of your vehicle using high strength polyurethane lifting shield pads. | 73mm |  |  |  | 5055676552723 | 2021-06-18
Road | Porsche | 911 Classic (1974-1977) Turbo |  |  | PFF57-401 | Front Wishbone Inner Bush | 22 | 107.36 | 4 | 4 | 1 | Does not fit models made before 1969, fits all models 1969 to 1989. |  | Fits OE Arm Nr 91134190100 | Fits OE Arm Nr 91134190200 |  | 5055676512260 | 2020-08-25
Black | Porsche | 911 Classic (1974-1977) Turbo |  |  | PFF57-401BLK | Front Wishbone Inner Bush | 24.211 | 118.1497 | 4 | 4 | 1 | Does not fit models made before 1969, fits all models 1969 to 1989. |  | Fits OE Arm Nr 91134190100 | Fits OE Arm Nr 91134190200 |  | 5055676520142 | 2020-08-25
Heritage | Porsche | 911 Classic (1974-1977) Turbo |  |  | PFF57-401H | Front Wishbone Inner Bush | 22 | 107.36 | 4 | 4 | 1 | Does not fit models made before 1969, fits all models 1969 to 1989. |  | Fits OE Arm Nr 91134190100 | Fits OE Arm Nr 91134190200 |  | 5055676545572 | 2020-08-25
Road | Porsche | 911 Classic (1974-1977) Turbo |  |  | PFF57-403-16 | Front Anti Roll Bar Bush 16mm | 23.045 | 112.4596 | 4 | 4 | 3 | Please measure anti roll bar diameter before ordering. | 16mm | 91134379202 |  |  | 5055676512499 | 2018-11-09
Heritage | Porsche | 911 Classic (1974-1977) Turbo |  |  | PFF57-403-16H | Front Anti Roll Bar Bush 16mm | 23.045 | 112.4596 | 4 | 4 | 3 | Please measure anti roll bar diameter before ordering. | 16mm | 91134379202 |  |  | 5055676546111 | 2021-02-02
Road | Porsche | 911 Classic (1974-1977) Turbo |  |  | PFF57-403-20 | Front Anti Roll Bar Bush 20mm | 23.045 | 112.4596 | 4 | 4 | 3 | Please measure anti roll bar diameter before ordering. | 20mm | 91134379203 |  |  | 5055676512017 | 2018-11-09
Black | Porsche | 911 Classic (1974-1977) Turbo |  |  | PFF57-403-20BLK | Front Anti Roll Bar Bush 20mm | 25.377 | 123.8398 | 4 | 4 | 3 | Please measure anti roll bar diameter before ordering. | 20mm | 91134379203 |  |  | 5055676521781 | 2018-10-31
Heritage | Porsche | 911 Classic (1974-1977) Turbo |  |  | PFF57-403-20H | Front Anti Roll Bar Bush 20mm | 23.045 | 112.4596 | 4 | 4 | 3 | Please measure anti roll bar diameter before ordering. | 20mm | 91134379203 |  |  | 5055676545589 | 2018-11-09
Road | Porsche | 911 Classic (1974-1977) Turbo |  |  | PFF57-403-22 | Front Anti Roll Bar Bush 22mm | 23.045 | 112.4596 | 4 | 4 | 3 | Please measure anti roll bar diameter before ordering. | 22mm | 91134388100 |  |  | 5055676512505 | 2018-11-09
Black | Porsche | 911 Classic (1974-1977) Turbo |  |  | PFF57-403-22BLK | Front Anti Roll Bar Bush 22mm | 25.377 | 123.8398 | 4 | 4 | 3 | Please measure anti roll bar diameter before ordering. | 22mm | 91134388100 |  |  | 5055676521798 | 2018-10-31
Heritage | Porsche | 911 Classic (1974-1977) Turbo |  |  | PFF57-403-22H | Front Anti Roll Bar Bush 22mm | 23.045 | 112.4596 | 4 | 4 | 3 | Please measure anti roll bar diameter before ordering. | 22mm | 91134388100 |  |  | 5055676545596 | 2018-11-09
Road | Porsche | 911 Classic (1974-1977) Turbo |  |  | PFF57-405 | Steering Column Bearing Support Bush | 22.649 | 27.6318 | 1 | 1 | 5 |  |  | 90134722303/1 |  |  | 5055676512277 | 2020-08-25
Black | Porsche | 911 Classic (1974-1977) Turbo |  |  | PFF57-405BLK | Steering Column Bearing Support Bush | 24.596 | 30.0071 | 1 | 1 | 5 |  |  | 90134722303/1 |  |  | 5055676513519 | 2020-08-25
Heritage | Porsche | 911 Classic (1974-1977) Turbo |  |  | PFF57-405H | Steering Column Bearing Support Bush | 22.649 | 27.6318 | 1 | 1 | 5 |  |  | 90134722303/1 |  |  | 5055676545947 | 2020-08-25
Road | Porsche | 911 Classic (1974-1977) Turbo |  |  | PFF57-406 | Front Strut Top Mount Bush | 37.576 | 91.6854 | 2 | 2 | 6 |  |  | 91134101800 | 91134101900 |  | 5055676550576 | 2022-04-25
Black | Porsche | 911 Classic (1974-1977) Turbo |  |  | PFF57-406BLK | Front Strut Top Mount Bush | 41.338 | 100.8647 | 2 | 2 | 6 |  |  | 91134101800 | 91134101900 |  | 5055676550583 | 2022-04-25
Heritage | Porsche | 911 Classic (1974-1977) Turbo |  |  | PFF57-406H | Front Strut Top Mount Bush | 37.576 | 91.6854 | 2 | 2 | 6 |  |  | 91134101800 | 91134101900 |  | 5055676550590 | 2022-04-25
Road | Porsche | 911 Classic (1974-1977) Turbo |  |  | PFR57-409 | Rear Trailing Arm Support Plate Bush | 43.417 | 105.9375 | 2 | 2 | 11 |  |  | 90133300309 | 90133300301 |  | 5055676517357 | 2021-04-28
Black | Porsche | 911 Classic (1974-1977) Turbo |  |  | PFR57-409BLK | Rear Trailing Arm Support Plate Bush | 47.762 | 116.5393 | 2 | 2 | 11 |  |  | 90133300301 | 90133300309 |  | 5055676523112 | 2018-10-31
Heritage | Porsche | 911 Classic (1974-1977) Turbo |  |  | PFR57-409H | Rear Trailing Arm Support Plate Bush | 43.417 | 105.9375 | 2 | 2 | 11 |  |  | 90133300309 | 90133300301 |  | 5055676545565 | 2018-11-09
Road | Porsche | 911 Classic (1974-1977) Turbo |  |  | PFR57-410 | Rear Trailing Arm Inner Bush | 34.98 | 85.3512 | 2 | 2 | 10 |  |  | 90133105900 |  |  | 5055676512284 | 2018-11-09
Black | Porsche | 911 Classic (1974-1977) Turbo |  |  | PFR57-410BLK | Rear Trailing Arm Inner Bush | 38.489 | 93.9132 | 2 | 2 | 10 |  |  | 90133105900 |  |  | 5055676513526 | 2018-10-31
Heritage | Porsche | 911 Classic (1974-1977) Turbo |  |  | PFR57-410H | Rear Trailing Arm Inner Bush | 34.98 | 85.3512 | 2 | 2 | 10 |  |  | 90133105900 |  |  | 5055676545534 | 2018-11-09
Road | Porsche | 911 Classic (1974-1977) Turbo |  |  | PFR57-412-18 | Rear Anti Roll Bar Bush 18mm | 23.045 | 112.4596 | 4 | 4 | 12 | Fits models 1974 to 1977, from 1977 on use PFF57-209-*, *measure anti roll bar size. | 18mm |  |  |  | 5055676512512 | 2020-08-27
Black | Porsche | 911 Classic (1974-1977) Turbo |  |  | PFR57-412-18BLK | Rear Anti Roll Bar Bush 18mm | 25.377 | 123.8398 | 4 | 4 | 12 | Fits models 1974 to 1977, from 1977 on use PFF57-209-*, *measure anti roll bar size. | 18mm |  |  |  | 5055676517081 | 2020-08-25
Heritage | Porsche | 911 Classic (1974-1977) Turbo |  |  | PFR57-412-18H | Rear Anti Roll Bar Bush 18mm | 23.045 | 112.4596 | 4 | 4 | 12 | Fits models 1974 to 1977, from 1977 on use PFF57-209-*, *measure anti roll bar size. | 18mm |  |  |  | 5055676545602 | 2020-08-25
Road | Porsche | 911 Classic (1974-1977) Turbo |  |  | PFR57-413 | Rear Shock Upper Mounting Bush | 30.437 | 74.2663 | 2 | 2 | 13 |  |  | 91133352100 |  |  | 5055676550613 | 2019-05-17
Black | Porsche | 911 Classic (1974-1977) Turbo |  |  | PFR57-413BLK | Rear Shock Upper Mounting Bush | 33.033 | 80.6005 | 2 | 2 | 13 |  |  | 91133352100 |  |  | 5055676550262 | 2019-05-16
Heritage | Porsche | 911 Classic (1974-1977) Turbo |  |  | PFR57-413H | Rear Shock Upper Mounting Bush | 30.437 | 74.2663 | 2 | 2 | 13 |  |  | 91133352100 |  |  | 5055676550255 | 2019-05-16
Road | Porsche | 911 Classic (1974-1977) Turbo |  |  | PFR57-415 | Engine/Gearbox Mount Bush | 37.576 | 91.6854 | 2 | 2 | 15 |  |  | 91137504300 |  |  | 5055676512291 | 2020-05-14
Black | Porsche | 911 Classic (1974-1977) Turbo |  |  | PFR57-415BLK | Engine/Gearbox Mount Bush | 41.338 | 100.8647 | 2 | 2 | 15 |  |  | 91137504300 |  |  | 5055676513540 | 2020-05-14
Heritage | Porsche | 911 Classic (1974-1977) Turbo |  |  | PFR57-415H | Engine/Gearbox Mount Bush | 37.576 | 91.6854 | 2 | 2 | 15 |  |  | 91137504300 |  |  | 5055676546036 | 2020-05-14
Road | Porsche | 911 Classic (1974-1977) Turbo |  |  | PFR57-430 | Shift Rod Coupling Bush | 21.351 | 26.0482 | 1 | 1 | 30 | Not for G50 Transaxle |  | 91142402404 | 96442422300 |  | 5055676550606 | 2019-05-30
Black | Porsche | 911 Classic (1974-1977) Turbo |  |  | PFR57-430BLK | Shift Rod Coupling Bush | 21.351 | 26.0482 | 1 | 1 | 30 | Not for G50 Transaxle |  | 91142402404 | 96442422300 |  | 5055676550552 | 2019-05-17
Heritage | Porsche | 911 Classic (1974-1977) Turbo |  |  | PFR57-430H | Shift Rod Coupling Bush | 21.351 | 26.0482 | 1 | 1 | 30 | Not for G50 Transaxle |  | 91142402404 | 96442422300 |  | 5055676550569 | 2019-05-17
Road | Porsche | 911 Classic (1977 - 1986) |  |  | PF57-560 | Jack Pad Adaptor | 60.94 | 74.3468 | 1 | 1 |  | PF57-560 is an CNC aluminium jack pad to fit into the elongated lifting points on most modern Porsche vehicles and is designed to help lift stability and location, whilst protecting the underside of your vehicle using high strength polyurethane lifting shield pads. | 73mm |  |  |  | 5055676552723 | 2021-06-18
Road | Porsche | 911 Classic (1977 - 1986) |  |  | PFF57-209-18 | Rear Anti Roll Bar Bush 18mm | 23.298 | 56.8471 | 2 | 2 | 12 | For 911 Classic models 1977 onwards only. For 911 Classic models 1974 to 1977 use 4 x PFR57-412-18. Please measure anti roll bar diameter before ordering. | 18mm | 477 411 313 B |  |  | 5055676506436 | 2017-07-31
Black | Porsche | 911 Classic (1977 - 1986) |  |  | PFF57-209-18BLK | Rear Anti Roll Bar Bush 18mm | 25.641 | 62.564 | 2 | 2 | 12 | For 911 Classic models 1977 onwards only. For 911 Classic models 1974 to 1977 use 4 x PFR57-412-18. Please measure anti-roll bar diameter before ordering. | 18mm | 477 411 313 B |  |  | 5055676516114 | 2018-10-31
Heritage | Porsche | 911 Classic (1977 - 1986) |  |  | PFF57-209-18H | Rear Anti Roll Bar Bush 18mm | 23.298 | 56.8471 | 2 | 2 | 12 | For 911 Classic models 1977 onwards only. For 911 Classic models 1974 to 1977 use 4 x PFR57-412-18. Please measure anti roll bar diameter before ordering. | 18mm | 477 411 313 B |  |  | 5055676545619 | 2018-11-09
Road | Porsche | 911 Classic (1977 - 1986) |  |  | PFF57-209-20 | Rear Anti Roll Bar Bush 20mm | 23.298 | 56.8471 | 2 | 2 | 12 | D-shaped bush for classic 911 from 1977 on. For 1974 to 1977, use 4 x PFR57-412-*. Check diameter before ordering. | 20mm | 477 411 313 C |  |  | 5055676506467 | 2019-07-19
Black | Porsche | 911 Classic (1977 - 1986) |  |  | PFF57-209-20BLK | Rear Anti Roll Bar Bush 20mm | 25.641 | 62.564 | 2 | 2 | 12 | D-shaped bush for classic 911 from 1977 on. For 1974 to 1977, use 4 x PFR57-412-*. Check diameter before ordering. | 20mm | 477 411 313 C |  |  | 5055676514929 | 2019-07-19
Heritage | Porsche | 911 Classic (1977 - 1986) |  |  | PFF57-209-20H | Rear Anti Roll Bar Bush 20mm | 23.298 | 56.8471 | 2 | 2 | 12 | D-shaped bush for classic 911 from 1977 on. For 1974 to 1977, use 4 x PFR57-412-*. Check diameter before ordering. | 20mm | 477 411 313 C |  |  | 5055676545626 | 2019-07-19
Road | Porsche | 911 Classic (1977 - 1986) |  |  | PFF57-209-21 | Rear Anti Roll Bar Bush 21mm | 23.045 | 56.2298 | 2 | 2 | 12 | For 911 Classic models from 1977 on, for models 1974 to 1977 use 4 x PFR57-412-*. *Please measure anti roll bar diameter before ordering. Bush Style:- D shaped. | 21mm |  |  |  | 5055676506474 | 2015-05-14
Black | Porsche | 911 Classic (1977 - 1986) |  |  | PFF57-209-21BLK | Rear Anti Roll Bar Bush 21mm | 25.377 | 61.9199 | 2 | 2 | 12 | For 911 Classic models from 1977 on. For models 1974 to 1977 use 4 x PFR57-412-*. | 21mm |  |  |  | 5055676514936 | 2018-10-31
Heritage | Porsche | 911 Classic (1977 - 1986) |  |  | PFF57-209-21H | Rear Anti Roll Bar Bush 21mm | 23.045 | 56.2298 | 2 | 2 | 12 | For 911 Classic models from 1977 on, for models 1974 to 1977 use 4 x PFR57-412-*. *Please measure anti roll bar diameter before ordering. Bush Style:- D shaped. | 21mm |  |  |  | 5055676546128 | 2021-02-02
Road | Porsche | 911 Classic (1977 - 1986) |  |  | PFF57-401 | Front Wishbone Inner Bush | 22 | 107.36 | 4 | 4 | 1 | Does not fit models made before 1969, fits all models 1969 to 1989. |  | Fits OE Arm Nr 91134190100 | Fits OE Arm Nr 91134190200 |  | 5055676512260 | 2020-08-25
Black | Porsche | 911 Classic (1977 - 1986) |  |  | PFF57-401BLK | Front Wishbone Inner Bush | 24.211 | 118.1497 | 4 | 4 | 1 | Does not fit models made before 1969, fits all models 1969 to 1989. |  | Fits OE Arm Nr 91134190100 | Fits OE Arm Nr 91134190200 |  | 5055676520142 | 2020-08-25
Heritage | Porsche | 911 Classic (1977 - 1986) |  |  | PFF57-401H | Front Wishbone Inner Bush | 22 | 107.36 | 4 | 4 | 1 | Does not fit models made before 1969, fits all models 1969 to 1989. |  | Fits OE Arm Nr 91134190100 | Fits OE Arm Nr 91134190200 |  | 5055676545572 | 2020-08-25
Road | Porsche | 911 Classic (1977 - 1986) |  |  | PFF57-403-16 | Front Anti Roll Bar Bush 16mm | 23.045 | 112.4596 | 4 | 4 | 3 | Please measure anti roll bar diameter before ordering. | 16mm | 91134379202 |  |  | 5055676512499 | 2018-11-09
Heritage | Porsche | 911 Classic (1977 - 1986) |  |  | PFF57-403-16H | Front Anti Roll Bar Bush 16mm | 23.045 | 112.4596 | 4 | 4 | 3 | Please measure anti roll bar diameter before ordering. | 16mm | 91134379202 |  |  | 5055676546111 | 2021-02-02
Road | Porsche | 911 Classic (1977 - 1986) |  |  | PFF57-403-20 | Front Anti Roll Bar Bush 20mm | 23.045 | 112.4596 | 4 | 4 | 3 | Please measure anti roll bar diameter before ordering. | 20mm | 91134379203 |  |  | 5055676512017 | 2018-11-09
Black | Porsche | 911 Classic (1977 - 1986) |  |  | PFF57-403-20BLK | Front Anti Roll Bar Bush 20mm | 25.377 | 123.8398 | 4 | 4 | 3 | Please measure anti roll bar diameter before ordering. | 20mm | 91134379203 |  |  | 5055676521781 | 2018-10-31
Heritage | Porsche | 911 Classic (1977 - 1986) |  |  | PFF57-403-20H | Front Anti Roll Bar Bush 20mm | 23.045 | 112.4596 | 4 | 4 | 3 | Please measure anti roll bar diameter before ordering. | 20mm | 91134379203 |  |  | 5055676545589 | 2018-11-09
Road | Porsche | 911 Classic (1977 - 1986) |  |  | PFF57-403-22 | Front Anti Roll Bar Bush 22mm | 23.045 | 112.4596 | 4 | 4 | 3 | Please measure anti roll bar diameter before ordering. | 22mm | 91134388100 |  |  | 5055676512505 | 2018-11-09
Black | Porsche | 911 Classic (1977 - 1986) |  |  | PFF57-403-22BLK | Front Anti Roll Bar Bush 22mm | 25.377 | 123.8398 | 4 | 4 | 3 | Please measure anti roll bar diameter before ordering. | 22mm | 91134388100 |  |  | 5055676521798 | 2018-10-31
Heritage | Porsche | 911 Classic (1977 - 1986) |  |  | PFF57-403-22H | Front Anti Roll Bar Bush 22mm | 23.045 | 112.4596 | 4 | 4 | 3 | Please measure anti roll bar diameter before ordering. | 22mm | 91134388100 |  |  | 5055676545596 | 2018-11-09
Road | Porsche | 911 Classic (1977 - 1986) |  |  | PFF57-405 | Steering Column Bearing Support Bush | 22.649 | 27.6318 | 1 | 1 | 5 |  |  | 90134722303/1 |  |  | 5055676512277 | 2020-08-25
Black | Porsche | 911 Classic (1977 - 1986) |  |  | PFF57-405BLK | Steering Column Bearing Support Bush | 24.596 | 30.0071 | 1 | 1 | 5 |  |  | 90134722303/1 |  |  | 5055676513519 | 2020-08-25
Heritage | Porsche | 911 Classic (1977 - 1986) |  |  | PFF57-405H | Steering Column Bearing Support Bush | 22.649 | 27.6318 | 1 | 1 | 5 |  |  | 90134722303/1 |  |  | 5055676545947 | 2020-08-25
Road | Porsche | 911 Classic (1977 - 1986) |  |  | PFF57-406 | Front Strut Top Mount Bush | 37.576 | 91.6854 | 2 | 2 | 6 |  |  | 91134101800 | 91134101900 |  | 5055676550576 | 2022-04-25
Black | Porsche | 911 Classic (1977 - 1986) |  |  | PFF57-406BLK | Front Strut Top Mount Bush | 41.338 | 100.8647 | 2 | 2 | 6 |  |  | 91134101800 | 91134101900 |  | 5055676550583 | 2022-04-25
Heritage | Porsche | 911 Classic (1977 - 1986) |  |  | PFF57-406H | Front Strut Top Mount Bush | 37.576 | 91.6854 | 2 | 2 | 6 |  |  | 91134101800 | 91134101900 |  | 5055676550590 | 2022-04-25
Road | Porsche | 911 Classic (1977 - 1986) |  |  | PFR57-409 | Rear Trailing Arm Support Plate Bush | 43.417 | 105.9375 | 2 | 2 | 11 |  |  | 90133300309 | 90133300301 |  | 5055676517357 | 2021-04-28
Black | Porsche | 911 Classic (1977 - 1986) |  |  | PFR57-409BLK | Rear Trailing Arm Support Plate Bush | 47.762 | 116.5393 | 2 | 2 | 11 |  |  | 90133300301 | 90133300309 |  | 5055676523112 | 2018-10-31
Heritage | Porsche | 911 Classic (1977 - 1986) |  |  | PFR57-409H | Rear Trailing Arm Support Plate Bush | 43.417 | 105.9375 | 2 | 2 | 11 |  |  | 90133300309 | 90133300301 |  | 5055676545565 | 2018-11-09
Road | Porsche | 911 Classic (1977 - 1986) |  |  | PFR57-410 | Rear Trailing Arm Inner Bush | 34.98 | 85.3512 | 2 | 2 | 10 |  |  | 90133105900 |  |  | 5055676512284 | 2018-11-09
Black | Porsche | 911 Classic (1977 - 1986) |  |  | PFR57-410BLK | Rear Trailing Arm Inner Bush | 38.489 | 93.9132 | 2 | 2 | 10 |  |  | 90133105900 |  |  | 5055676513526 | 2018-10-31
Heritage | Porsche | 911 Classic (1977 - 1986) |  |  | PFR57-410H | Rear Trailing Arm Inner Bush | 34.98 | 85.3512 | 2 | 2 | 10 |  |  | 90133105900 |  |  | 5055676545534 | 2018-11-09
Road | Porsche | 911 Classic (1977 - 1986) |  |  | PFR57-413 | Rear Shock Upper Mounting Bush | 30.437 | 74.2663 | 2 | 2 | 13 |  |  | 91133352100 |  |  | 5055676550613 | 2019-05-17
Black | Porsche | 911 Classic (1977 - 1986) |  |  | PFR57-413BLK | Rear Shock Upper Mounting Bush | 33.033 | 80.6005 | 2 | 2 | 13 |  |  | 91133352100 |  |  | 5055676550262 | 2019-05-16
Heritage | Porsche | 911 Classic (1977 - 1986) |  |  | PFR57-413H | Rear Shock Upper Mounting Bush | 30.437 | 74.2663 | 2 | 2 | 13 |  |  | 91133352100 |  |  | 5055676550255 | 2019-05-16
Road | Porsche | 911 Classic (1977 - 1986) |  |  | PFR57-415 | Engine/Gearbox Mount Bush | 37.576 | 91.6854 | 2 | 2 | 15 |  |  | 91137504300 |  |  | 5055676512291 | 2020-05-14
Road | Porsche | 911 Classic (1977 - 1986) |  |  | PFR57-415 | Engine/Gearbox Mount Bush | 37.576 | 91.6854 | 2 | 2 | 15 | Gear box mounting bush fits up to 1986 non turbo models only. |  | 91137504300 |  |  | 5055676512291 | 2020-05-14
Black | Porsche | 911 Classic (1977 - 1986) |  |  | PFR57-415BLK | Engine/Gearbox Mount Bush | 41.338 | 100.8647 | 2 | 2 | 15 |  |  | 91137504300 |  |  | 5055676513540 | 2020-05-14
Black | Porsche | 911 Classic (1977 - 1986) |  |  | PFR57-415BLK | Engine/Gearbox Mount Bush | 41.338 | 100.8647 | 2 | 2 | 15 | Gear box mounting bush fits up to 1986 non turbo models only. |  | 91137504300 |  |  | 5055676513540 | 2020-05-14
Heritage | Porsche | 911 Classic (1977 - 1986) |  |  | PFR57-415H | Engine/Gearbox Mount Bush | 37.576 | 91.6854 | 2 | 2 | 15 |  |  | 91137504300 |  |  | 5055676546036 | 2020-05-14
Heritage | Porsche | 911 Classic (1977 - 1986) |  |  | PFR57-415H | Engine/Gearbox Mount Bush | 37.576 | 91.6854 | 2 | 2 | 15 | Gear box mounting bush fits up to 1986 non turbo models only. |  | 91137504300 |  |  | 5055676546036 | 2020-05-14
Road | Porsche | 911 Classic (1977 - 1986) |  |  | PFR57-430 | Shift Rod Coupling Bush | 21.351 | 26.0482 | 1 | 1 | 30 | Not for G50 Transaxle |  | 91142402404 | 96442422300 |  | 5055676550606 | 2019-05-30
Black | Porsche | 911 Classic (1977 - 1986) |  |  | PFR57-430BLK | Shift Rod Coupling Bush | 21.351 | 26.0482 | 1 | 1 | 30 | Not for G50 Transaxle |  | 91142402404 | 96442422300 |  | 5055676550552 | 2019-05-17
Heritage | Porsche | 911 Classic (1977 - 1986) |  |  | PFR57-430H | Shift Rod Coupling Bush | 21.351 | 26.0482 | 1 | 1 | 30 | Not for G50 Transaxle |  | 91142402404 | 96442422300 |  | 5055676550569 | 2019-05-17
Road | Porsche | 911 Classic (1978 - 1989) Turbo |  |  | PF57-560 | Jack Pad Adaptor | 60.94 | 74.3468 | 1 | 1 |  | PF57-560 is an CNC aluminium jack pad to fit into the elongated lifting points on most modern Porsche vehicles and is designed to help lift stability and location, whilst protecting the underside of your vehicle using high strength polyurethane lifting shield pads. | 73mm |  |  |  | 5055676552723 | 2021-06-18
Road | Porsche | 911 Classic (1978 - 1989) Turbo |  |  | PFF57-209-18 | Rear Anti Roll Bar Bush 18mm | 23.298 | 56.8471 | 2 | 2 | 12 | For 911 Classic models 1977 onwards only. For 911 Classic models 1974 to 1977 use 4 x PFR57-412-18. Please measure anti roll bar diameter before ordering. | 18mm | 477 411 313 B |  |  | 5055676506436 | 2017-07-31
Black | Porsche | 911 Classic (1978 - 1989) Turbo |  |  | PFF57-209-18BLK | Rear Anti Roll Bar Bush 18mm | 25.641 | 62.564 | 2 | 2 | 12 | For 911 Classic models 1977 onwards only. For 911 Classic models 1974 to 1977 use 4 x PFR57-412-18. Please measure anti-roll bar diameter before ordering. | 18mm | 477 411 313 B |  |  | 5055676516114 | 2018-10-31
Heritage | Porsche | 911 Classic (1978 - 1989) Turbo |  |  | PFF57-209-18H | Rear Anti Roll Bar Bush 18mm | 23.298 | 56.8471 | 2 | 2 | 12 | For 911 Classic models 1977 onwards only. For 911 Classic models 1974 to 1977 use 4 x PFR57-412-18. Please measure anti roll bar diameter before ordering. | 18mm | 477 411 313 B |  |  | 5055676545619 | 2018-11-09
Road | Porsche | 911 Classic (1978 - 1989) Turbo |  |  | PFF57-209-20 | Rear Anti Roll Bar Bush 20mm | 23.298 | 56.8471 | 2 | 2 | 12 | D-shaped bush for classic 911 from 1977 on. For 1974 to 1977, use 4 x PFR57-412-*. Check diameter before ordering. | 20mm | 477 411 313 C |  |  | 5055676506467 | 2019-07-19
Black | Porsche | 911 Classic (1978 - 1989) Turbo |  |  | PFF57-209-20BLK | Rear Anti Roll Bar Bush 20mm | 25.641 | 62.564 | 2 | 2 | 12 | D-shaped bush for classic 911 from 1977 on. For 1974 to 1977, use 4 x PFR57-412-*. Check diameter before ordering. | 20mm | 477 411 313 C |  |  | 5055676514929 | 2019-07-19
Heritage | Porsche | 911 Classic (1978 - 1989) Turbo |  |  | PFF57-209-20H | Rear Anti Roll Bar Bush 20mm | 23.298 | 56.8471 | 2 | 2 | 12 | D-shaped bush for classic 911 from 1977 on. For 1974 to 1977, use 4 x PFR57-412-*. Check diameter before ordering. | 20mm | 477 411 313 C |  |  | 5055676545626 | 2019-07-19
Road | Porsche | 911 Classic (1978 - 1989) Turbo |  |  | PFF57-209-21 | Rear Anti Roll Bar Bush 21mm | 23.045 | 56.2298 | 2 | 2 | 12 | For 911 Classic models from 1977 on, for models 1974 to 1977 use 4 x PFR57-412-*. *Please measure anti roll bar diameter before ordering. Bush Style:- D shaped. | 21mm |  |  |  | 5055676506474 | 2015-05-14
Black | Porsche | 911 Classic (1978 - 1989) Turbo |  |  | PFF57-209-21BLK | Rear Anti Roll Bar Bush 21mm | 25.377 | 61.9199 | 2 | 2 | 12 | For 911 Classic models from 1977 on. For models 1974 to 1977 use 4 x PFR57-412-*. | 21mm |  |  |  | 5055676514936 | 2018-10-31
Heritage | Porsche | 911 Classic (1978 - 1989) Turbo |  |  | PFF57-209-21H | Rear Anti Roll Bar Bush 21mm | 23.045 | 56.2298 | 2 | 2 | 12 | For 911 Classic models from 1977 on, for models 1974 to 1977 use 4 x PFR57-412-*. *Please measure anti roll bar diameter before ordering. Bush Style:- D shaped. | 21mm |  |  |  | 5055676546128 | 2021-02-02
Road | Porsche | 911 Classic (1978 - 1989) Turbo |  |  | PFF57-401 | Front Wishbone Inner Bush | 22 | 107.36 | 4 | 4 | 1 | Does not fit models made before 1969, fits all models 1969 to 1989. |  | Fits OE Arm Nr 91134190100 | Fits OE Arm Nr 91134190200 |  | 5055676512260 | 2020-08-25
Black | Porsche | 911 Classic (1978 - 1989) Turbo |  |  | PFF57-401BLK | Front Wishbone Inner Bush | 24.211 | 118.1497 | 4 | 4 | 1 | Does not fit models made before 1969, fits all models 1969 to 1989. |  | Fits OE Arm Nr 91134190100 | Fits OE Arm Nr 91134190200 |  | 5055676520142 | 2020-08-25
Heritage | Porsche | 911 Classic (1978 - 1989) Turbo |  |  | PFF57-401H | Front Wishbone Inner Bush | 22 | 107.36 | 4 | 4 | 1 | Does not fit models made before 1969, fits all models 1969 to 1989. |  | Fits OE Arm Nr 91134190100 | Fits OE Arm Nr 91134190200 |  | 5055676545572 | 2020-08-25
Road | Porsche | 911 Classic (1978 - 1989) Turbo |  |  | PFF57-403-16 | Front Anti Roll Bar Bush 16mm | 23.045 | 112.4596 | 4 | 4 | 3 | Please measure anti roll bar diameter before ordering. | 16mm | 91134379202 |  |  | 5055676512499 | 2018-11-09
Heritage | Porsche | 911 Classic (1978 - 1989) Turbo |  |  | PFF57-403-16H | Front Anti Roll Bar Bush 16mm | 23.045 | 112.4596 | 4 | 4 | 3 | Please measure anti roll bar diameter before ordering. | 16mm | 91134379202 |  |  | 5055676546111 | 2021-02-02
Road | Porsche | 911 Classic (1978 - 1989) Turbo |  |  | PFF57-403-20 | Front Anti Roll Bar Bush 20mm | 23.045 | 112.4596 | 4 | 4 | 3 | Please measure anti roll bar diameter before ordering. | 20mm | 91134379203 |  |  | 5055676512017 | 2018-11-09
Black | Porsche | 911 Classic (1978 - 1989) Turbo |  |  | PFF57-403-20BLK | Front Anti Roll Bar Bush 20mm | 25.377 | 123.8398 | 4 | 4 | 3 | Please measure anti roll bar diameter before ordering. | 20mm | 91134379203 |  |  | 5055676521781 | 2018-10-31
Heritage | Porsche | 911 Classic (1978 - 1989) Turbo |  |  | PFF57-403-20H | Front Anti Roll Bar Bush 20mm | 23.045 | 112.4596 | 4 | 4 | 3 | Please measure anti roll bar diameter before ordering. | 20mm | 91134379203 |  |  | 5055676545589 | 2018-11-09
Road | Porsche | 911 Classic (1978 - 1989) Turbo |  |  | PFF57-403-22 | Front Anti Roll Bar Bush 22mm | 23.045 | 112.4596 | 4 | 4 | 3 | Please measure anti roll bar diameter before ordering. | 22mm | 91134388100 |  |  | 5055676512505 | 2018-11-09
Black | Porsche | 911 Classic (1978 - 1989) Turbo |  |  | PFF57-403-22BLK | Front Anti Roll Bar Bush 22mm | 25.377 | 123.8398 | 4 | 4 | 3 | Please measure anti roll bar diameter before ordering. | 22mm | 91134388100 |  |  | 5055676521798 | 2018-10-31
Heritage | Porsche | 911 Classic (1978 - 1989) Turbo |  |  | PFF57-403-22H | Front Anti Roll Bar Bush 22mm | 23.045 | 112.4596 | 4 | 4 | 3 | Please measure anti roll bar diameter before ordering. | 22mm | 91134388100 |  |  | 5055676545596 | 2018-11-09
Road | Porsche | 911 Classic (1978 - 1989) Turbo |  |  | PFF57-405 | Steering Column Bearing Support Bush | 22.649 | 27.6318 | 1 | 1 | 5 |  |  | 90134722303/1 |  |  | 5055676512277 | 2020-08-25
Black | Porsche | 911 Classic (1978 - 1989) Turbo |  |  | PFF57-405BLK | Steering Column Bearing Support Bush | 24.596 | 30.0071 | 1 | 1 | 5 |  |  | 90134722303/1 |  |  | 5055676513519 | 2020-08-25
Heritage | Porsche | 911 Classic (1978 - 1989) Turbo |  |  | PFF57-405H | Steering Column Bearing Support Bush | 22.649 | 27.6318 | 1 | 1 | 5 |  |  | 90134722303/1 |  |  | 5055676545947 | 2020-08-25
Road | Porsche | 911 Classic (1978 - 1989) Turbo |  |  | PFF57-406 | Front Strut Top Mount Bush | 37.576 | 91.6854 | 2 | 2 | 6 |  |  | 91134101800 | 91134101900 |  | 5055676550576 | 2022-04-25
Black | Porsche | 911 Classic (1978 - 1989) Turbo |  |  | PFF57-406BLK | Front Strut Top Mount Bush | 41.338 | 100.8647 | 2 | 2 | 6 |  |  | 91134101800 | 91134101900 |  | 5055676550583 | 2022-04-25
Heritage | Porsche | 911 Classic (1978 - 1989) Turbo |  |  | PFF57-406H | Front Strut Top Mount Bush | 37.576 | 91.6854 | 2 | 2 | 6 |  |  | 91134101800 | 91134101900 |  | 5055676550590 | 2022-04-25
Road | Porsche | 911 Classic (1978 - 1989) Turbo |  |  | PFR57-409 | Rear Trailing Arm Support Plate Bush | 43.417 | 105.9375 | 2 | 2 | 11 |  |  | 90133300309 | 90133300301 |  | 5055676517357 | 2021-04-28
Black | Porsche | 911 Classic (1978 - 1989) Turbo |  |  | PFR57-409BLK | Rear Trailing Arm Support Plate Bush | 47.762 | 116.5393 | 2 | 2 | 11 |  |  | 90133300301 | 90133300309 |  | 5055676523112 | 2018-10-31
Heritage | Porsche | 911 Classic (1978 - 1989) Turbo |  |  | PFR57-409H | Rear Trailing Arm Support Plate Bush | 43.417 | 105.9375 | 2 | 2 | 11 |  |  | 90133300309 | 90133300301 |  | 5055676545565 | 2018-11-09
Road | Porsche | 911 Classic (1978 - 1989) Turbo |  |  | PFR57-410 | Rear Trailing Arm Inner Bush | 34.98 | 85.3512 | 2 | 2 | 10 |  |  | 90133105900 |  |  | 5055676512284 | 2018-11-09
Black | Porsche | 911 Classic (1978 - 1989) Turbo |  |  | PFR57-410BLK | Rear Trailing Arm Inner Bush | 38.489 | 93.9132 | 2 | 2 | 10 |  |  | 90133105900 |  |  | 5055676513526 | 2018-10-31
Heritage | Porsche | 911 Classic (1978 - 1989) Turbo |  |  | PFR57-410H | Rear Trailing Arm Inner Bush | 34.98 | 85.3512 | 2 | 2 | 10 |  |  | 90133105900 |  |  | 5055676545534 | 2018-11-09
Road | Porsche | 911 Classic (1978 - 1989) Turbo |  |  | PFR57-413 | Rear Shock Upper Mounting Bush | 30.437 | 74.2663 | 2 | 2 | 13 |  |  | 91133352100 |  |  | 5055676550613 | 2019-05-17
Black | Porsche | 911 Classic (1978 - 1989) Turbo |  |  | PFR57-413BLK | Rear Shock Upper Mounting Bush | 33.033 | 80.6005 | 2 | 2 | 13 |  |  | 91133352100 |  |  | 5055676550262 | 2019-05-16
Heritage | Porsche | 911 Classic (1978 - 1989) Turbo |  |  | PFR57-413H | Rear Shock Upper Mounting Bush | 30.437 | 74.2663 | 2 | 2 | 13 |  |  | 91133352100 |  |  | 5055676550255 | 2019-05-16
Road | Porsche | 911 Classic (1978 - 1989) Turbo |  |  | PFR57-415 | Engine/Gearbox Mount Bush | 37.576 | 91.6854 | 2 | 2 | 15 |  |  | 91137504300 |  |  | 5055676512291 | 2020-05-14
Black | Porsche | 911 Classic (1978 - 1989) Turbo |  |  | PFR57-415BLK | Engine/Gearbox Mount Bush | 41.338 | 100.8647 | 2 | 2 | 15 |  |  | 91137504300 |  |  | 5055676513540 | 2020-05-14
Heritage | Porsche | 911 Classic (1978 - 1989) Turbo |  |  | PFR57-415H | Engine/Gearbox Mount Bush | 37.576 | 91.6854 | 2 | 2 | 15 |  |  | 91137504300 |  |  | 5055676546036 | 2020-05-14
Road | Porsche | 911 Classic (1978 - 1989) Turbo |  |  | PFR57-430 | Shift Rod Coupling Bush | 21.351 | 26.0482 | 1 | 1 | 30 | Not for G50 Transaxle |  | 91142402404 | 96442422300 |  | 5055676550606 | 2019-05-30
Black | Porsche | 911 Classic (1978 - 1989) Turbo |  |  | PFR57-430BLK | Shift Rod Coupling Bush | 21.351 | 26.0482 | 1 | 1 | 30 | Not for G50 Transaxle |  | 91142402404 | 96442422300 |  | 5055676550552 | 2019-05-17
Heritage | Porsche | 911 Classic (1978 - 1989) Turbo |  |  | PFR57-430H | Shift Rod Coupling Bush | 21.351 | 26.0482 | 1 | 1 | 30 | Not for G50 Transaxle |  | 91142402404 | 96442422300 |  | 5055676550569 | 2019-05-17
Road | Porsche | 911 Classic (1987 - 1989) |  |  | PF57-560 | Jack Pad Adaptor | 60.94 | 74.3468 | 1 | 1 |  | PF57-560 is an CNC aluminium jack pad to fit into the elongated lifting points on most modern Porsche vehicles and is designed to help lift stability and location, whilst protecting the underside of your vehicle using high strength polyurethane lifting shield pads. | 73mm |  |  |  | 5055676552723 | 2021-06-18
Road | Porsche | 911 Classic (1987 - 1989) |  |  | PFF57-209-18 | Rear Anti Roll Bar Bush 18mm | 23.298 | 56.8471 | 2 | 2 | 12 | For 911 Classic models 1977 onwards only. For 911 Classic models 1974 to 1977 use 4 x PFR57-412-18. Please measure anti roll bar diameter before ordering. | 18mm | 477 411 313 B |  |  | 5055676506436 | 2017-07-31
Black | Porsche | 911 Classic (1987 - 1989) |  |  | PFF57-209-18BLK | Rear Anti Roll Bar Bush 18mm | 25.641 | 62.564 | 2 | 2 | 12 | For 911 Classic models 1977 onwards only. For 911 Classic models 1974 to 1977 use 4 x PFR57-412-18. Please measure anti-roll bar diameter before ordering. | 18mm | 477 411 313 B |  |  | 5055676516114 | 2018-10-31
Heritage | Porsche | 911 Classic (1987 - 1989) |  |  | PFF57-209-18H | Rear Anti Roll Bar Bush 18mm | 23.298 | 56.8471 | 2 | 2 | 12 | For 911 Classic models 1977 onwards only. For 911 Classic models 1974 to 1977 use 4 x PFR57-412-18. Please measure anti roll bar diameter before ordering. | 18mm | 477 411 313 B |  |  | 5055676545619 | 2018-11-09
Road | Porsche | 911 Classic (1987 - 1989) |  |  | PFF57-209-20 | Rear Anti Roll Bar Bush 20mm | 23.298 | 56.8471 | 2 | 2 | 12 | D-shaped bush for classic 911 from 1977 on. For 1974 to 1977, use 4 x PFR57-412-*. Check diameter before ordering. | 20mm | 477 411 313 C |  |  | 5055676506467 | 2019-07-19
Black | Porsche | 911 Classic (1987 - 1989) |  |  | PFF57-209-20BLK | Rear Anti Roll Bar Bush 20mm | 25.641 | 62.564 | 2 | 2 | 12 | D-shaped bush for classic 911 from 1977 on. For 1974 to 1977, use 4 x PFR57-412-*. Check diameter before ordering. | 20mm | 477 411 313 C |  |  | 5055676514929 | 2019-07-19
Heritage | Porsche | 911 Classic (1987 - 1989) |  |  | PFF57-209-20H | Rear Anti Roll Bar Bush 20mm | 23.298 | 56.8471 | 2 | 2 | 12 | D-shaped bush for classic 911 from 1977 on. For 1974 to 1977, use 4 x PFR57-412-*. Check diameter before ordering. | 20mm | 477 411 313 C |  |  | 5055676545626 | 2019-07-19
Road | Porsche | 911 Classic (1987 - 1989) |  |  | PFF57-209-21 | Rear Anti Roll Bar Bush 21mm | 23.045 | 56.2298 | 2 | 2 | 12 | For 911 Classic models from 1977 on, for models 1974 to 1977 use 4 x PFR57-412-*. *Please measure anti roll bar diameter before ordering. Bush Style:- D shaped. | 21mm |  |  |  | 5055676506474 | 2015-05-14
Black | Porsche | 911 Classic (1987 - 1989) |  |  | PFF57-209-21BLK | Rear Anti Roll Bar Bush 21mm | 25.377 | 61.9199 | 2 | 2 | 12 | For 911 Classic models from 1977 on. For models 1974 to 1977 use 4 x PFR57-412-*. | 21mm |  |  |  | 5055676514936 | 2018-10-31
Heritage | Porsche | 911 Classic (1987 - 1989) |  |  | PFF57-209-21H | Rear Anti Roll Bar Bush 21mm | 23.045 | 56.2298 | 2 | 2 | 12 | For 911 Classic models from 1977 on, for models 1974 to 1977 use 4 x PFR57-412-*. *Please measure anti roll bar diameter before ordering. Bush Style:- D shaped. | 21mm |  |  |  | 5055676546128 | 2021-02-02
Road | Porsche | 911 Classic (1987 - 1989) |  |  | PFF57-401 | Front Wishbone Inner Bush | 22 | 107.36 | 4 | 4 | 1 | Does not fit models made before 1969, fits all models 1969 to 1989. |  | Fits OE Arm Nr 91134190100 | Fits OE Arm Nr 91134190200 |  | 5055676512260 | 2020-08-25
Black | Porsche | 911 Classic (1987 - 1989) |  |  | PFF57-401BLK | Front Wishbone Inner Bush | 24.211 | 118.1497 | 4 | 4 | 1 | Does not fit models made before 1969, fits all models 1969 to 1989. |  | Fits OE Arm Nr 91134190100 | Fits OE Arm Nr 91134190200 |  | 5055676520142 | 2020-08-25
Heritage | Porsche | 911 Classic (1987 - 1989) |  |  | PFF57-401H | Front Wishbone Inner Bush | 22 | 107.36 | 4 | 4 | 1 | Does not fit models made before 1969, fits all models 1969 to 1989. |  | Fits OE Arm Nr 91134190100 | Fits OE Arm Nr 91134190200 |  | 5055676545572 | 2020-08-25
Road | Porsche | 911 Classic (1987 - 1989) |  |  | PFF57-403-16 | Front Anti Roll Bar Bush 16mm | 23.045 | 112.4596 | 4 | 4 | 3 | Please measure anti roll bar diameter before ordering. | 16mm | 91134379202 |  |  | 5055676512499 | 2018-11-09
Heritage | Porsche | 911 Classic (1987 - 1989) |  |  | PFF57-403-16H | Front Anti Roll Bar Bush 16mm | 23.045 | 112.4596 | 4 | 4 | 3 | Please measure anti roll bar diameter before ordering. | 16mm | 91134379202 |  |  | 5055676546111 | 2021-02-02
Road | Porsche | 911 Classic (1987 - 1989) |  |  | PFF57-403-20 | Front Anti Roll Bar Bush 20mm | 23.045 | 112.4596 | 4 | 4 | 3 | Please measure anti roll bar diameter before ordering. | 20mm | 91134379203 |  |  | 5055676512017 | 2018-11-09
Black | Porsche | 911 Classic (1987 - 1989) |  |  | PFF57-403-20BLK | Front Anti Roll Bar Bush 20mm | 25.377 | 123.8398 | 4 | 4 | 3 | Please measure anti roll bar diameter before ordering. | 20mm | 91134379203 |  |  | 5055676521781 | 2018-10-31
Heritage | Porsche | 911 Classic (1987 - 1989) |  |  | PFF57-403-20H | Front Anti Roll Bar Bush 20mm | 23.045 | 112.4596 | 4 | 4 | 3 | Please measure anti roll bar diameter before ordering. | 20mm | 91134379203 |  |  | 5055676545589 | 2018-11-09
Road | Porsche | 911 Classic (1987 - 1989) |  |  | PFF57-403-22 | Front Anti Roll Bar Bush 22mm | 23.045 | 112.4596 | 4 | 4 | 3 | Please measure anti roll bar diameter before ordering. | 22mm | 91134388100 |  |  | 5055676512505 | 2018-11-09
Black | Porsche | 911 Classic (1987 - 1989) |  |  | PFF57-403-22BLK | Front Anti Roll Bar Bush 22mm | 25.377 | 123.8398 | 4 | 4 | 3 | Please measure anti roll bar diameter before ordering. | 22mm | 91134388100 |  |  | 5055676521798 | 2018-10-31
Heritage | Porsche | 911 Classic (1987 - 1989) |  |  | PFF57-403-22H | Front Anti Roll Bar Bush 22mm | 23.045 | 112.4596 | 4 | 4 | 3 | Please measure anti roll bar diameter before ordering. | 22mm | 91134388100 |  |  | 5055676545596 | 2018-11-09
Road | Porsche | 911 Classic (1987 - 1989) |  |  | PFF57-405 | Steering Column Bearing Support Bush | 22.649 | 27.6318 | 1 | 1 | 5 |  |  | 90134722303/1 |  |  | 5055676512277 | 2020-08-25
Black | Porsche | 911 Classic (1987 - 1989) |  |  | PFF57-405BLK | Steering Column Bearing Support Bush | 24.596 | 30.0071 | 1 | 1 | 5 |  |  | 90134722303/1 |  |  | 5055676513519 | 2020-08-25
Heritage | Porsche | 911 Classic (1987 - 1989) |  |  | PFF57-405H | Steering Column Bearing Support Bush | 22.649 | 27.6318 | 1 | 1 | 5 |  |  | 90134722303/1 |  |  | 5055676545947 | 2020-08-25
Road | Porsche | 911 Classic (1987 - 1989) |  |  | PFF57-406 | Front Strut Top Mount Bush | 37.576 | 91.6854 | 2 | 2 | 6 |  |  | 91134101800 | 91134101900 |  | 5055676550576 | 2022-04-25
Black | Porsche | 911 Classic (1987 - 1989) |  |  | PFF57-406BLK | Front Strut Top Mount Bush | 41.338 | 100.8647 | 2 | 2 | 6 |  |  | 91134101800 | 91134101900 |  | 5055676550583 | 2022-04-25
Heritage | Porsche | 911 Classic (1987 - 1989) |  |  | PFF57-406H | Front Strut Top Mount Bush | 37.576 | 91.6854 | 2 | 2 | 6 |  |  | 91134101800 | 91134101900 |  | 5055676550590 | 2022-04-25
Road | Porsche | 911 Classic (1987 - 1989) |  |  | PFR57-409 | Rear Trailing Arm Support Plate Bush | 43.417 | 105.9375 | 2 | 2 | 11 |  |  | 90133300309 | 90133300301 |  | 5055676517357 | 2021-04-28
Black | Porsche | 911 Classic (1987 - 1989) |  |  | PFR57-409BLK | Rear Trailing Arm Support Plate Bush | 47.762 | 116.5393 | 2 | 2 | 11 |  |  | 90133300301 | 90133300309 |  | 5055676523112 | 2018-10-31
Heritage | Porsche | 911 Classic (1987 - 1989) |  |  | PFR57-409H | Rear Trailing Arm Support Plate Bush | 43.417 | 105.9375 | 2 | 2 | 11 |  |  | 90133300309 | 90133300301 |  | 5055676545565 | 2018-11-09
Road | Porsche | 911 Classic (1987 - 1989) |  |  | PFR57-410 | Rear Trailing Arm Inner Bush | 34.98 | 85.3512 | 2 | 2 | 10 |  |  | 90133105900 |  |  | 5055676512284 | 2018-11-09
Black | Porsche | 911 Classic (1987 - 1989) |  |  | PFR57-410BLK | Rear Trailing Arm Inner Bush | 38.489 | 93.9132 | 2 | 2 | 10 |  |  | 90133105900 |  |  | 5055676513526 | 2018-10-31
Heritage | Porsche | 911 Classic (1987 - 1989) |  |  | PFR57-410H | Rear Trailing Arm Inner Bush | 34.98 | 85.3512 | 2 | 2 | 10 |  |  | 90133105900 |  |  | 5055676545534 | 2018-11-09
Road | Porsche | 911 Classic (1987 - 1989) |  |  | PFR57-413 | Rear Shock Upper Mounting Bush | 30.437 | 74.2663 | 2 | 2 | 13 |  |  | 91133352100 |  |  | 5055676550613 | 2019-05-17
Black | Porsche | 911 Classic (1987 - 1989) |  |  | PFR57-413BLK | Rear Shock Upper Mounting Bush | 33.033 | 80.6005 | 2 | 2 | 13 |  |  | 91133352100 |  |  | 5055676550262 | 2019-05-16
Heritage | Porsche | 911 Classic (1987 - 1989) |  |  | PFR57-413H | Rear Shock Upper Mounting Bush | 30.437 | 74.2663 | 2 | 2 | 13 |  |  | 91133352100 |  |  | 5055676550255 | 2019-05-16
Road | Porsche | 911 Classic (1987 - 1989) |  |  | PFR57-415 | Engine/Gearbox Mount Bush | 37.576 | 91.6854 | 2 | 2 | 15 |  |  | 91137504300 |  |  | 5055676512291 | 2020-05-14
Black | Porsche | 911 Classic (1987 - 1989) |  |  | PFR57-415BLK | Engine/Gearbox Mount Bush | 41.338 | 100.8647 | 2 | 2 | 15 |  |  | 91137504300 |  |  | 5055676513540 | 2020-05-14
Heritage | Porsche | 911 Classic (1987 - 1989) |  |  | PFR57-415H | Engine/Gearbox Mount Bush | 37.576 | 91.6854 | 2 | 2 | 15 |  |  | 91137504300 |  |  | 5055676546036 | 2020-05-14
Road | Porsche | 911 Classic (1987 - 1989) |  |  | PFR57-430 | Shift Rod Coupling Bush | 21.351 | 26.0482 | 1 | 1 | 30 | Not for G50 Transaxle |  | 91142402404 | 96442422300 |  | 5055676550606 | 2019-05-30
Black | Porsche | 911 Classic (1987 - 1989) |  |  | PFR57-430BLK | Shift Rod Coupling Bush | 21.351 | 26.0482 | 1 | 1 | 30 | Not for G50 Transaxle |  | 91142402404 | 96442422300 |  | 5055676550552 | 2019-05-17
Heritage | Porsche | 911 Classic (1987 - 1989) |  |  | PFR57-430H | Shift Rod Coupling Bush | 21.351 | 26.0482 | 1 | 1 | 30 | Not for G50 Transaxle |  | 91142402404 | 96442422300 |  | 5055676550569 | 2019-05-17
Road | Porsche | 914 (1970 - 1976) |  |  | PFF57-1403-13 | Front Stabiliser Bar Bush 13mm | 21.351 | 52.0964 | 2 | 2 | 4 | Please check bar diameter before ordering. | 13mm | 90134379202 |  |  | 5055676553591 | 2020-08-25
Black | Porsche | 914 (1970 - 1976) |  |  | PFF57-1403-13BLK | Front Stabiliser Bar Bush 13mm | 23.298 | 56.8471 | 2 | 2 | 4 | Please check bar diameter before ordering | 13mm | 90134379202 |  |  | 5055676553614 | 2020-08-25
Heritage | Porsche | 914 (1970 - 1976) |  |  | PFF57-1403-13H | Front Stabiliser Bar Bush 13mm | 21.351 | 52.0964 | 2 | 2 | 4 | Please check bar diameter before ordering. | 13mm | 90134379202 |  |  | 5055676553607 | 2020-08-25
Road | Porsche | 914 (1970 - 1976) |  |  | PFF57-1403-14 | Front Stabiliser Bar Bush 14mm | 21.351 | 52.0964 | 2 | 2 | 4 | Please check bar diameter before ordering. | 14mm | 90134379202 |  |  | 5055676553621 | 2020-08-25
Black | Porsche | 914 (1970 - 1976) |  |  | PFF57-1403-14BLK | Front Stabiliser Bar Bush 14mm | 23.298 | 56.8471 | 2 | 2 | 4 | Please check bar diameter before ordering. | 14mm | 90134379202 |  |  | 5055676553645 | 2020-08-25
Heritage | Porsche | 914 (1970 - 1976) |  |  | PFF57-1403-14H | Front Stabiliser Bar Bush 14mm | 21.351 | 52.0964 | 2 | 2 | 4 | Please check bar diameter before ordering. | 14mm | 90134379202 |  |  | 5055676553638 | 2020-08-25
Road | Porsche | 914 (1970 - 1976) |  |  | PFF57-1403-15 | Front Stabiliser Bar Bush 15mm | 21.351 | 52.0964 | 2 | 2 | 4 | Please check bar diameter before ordering. | 15mm | 90134379202 |  |  | 5055676553652 | 2020-08-25
Black | Porsche | 914 (1970 - 1976) |  |  | PFF57-1403-15BLK | Front Stabiliser Bar Bush 15mm | 23.298 | 56.8471 | 2 | 2 | 4 | Please check bar diameter before ordering. | 15mm | 90134379202 |  |  | 5055676553676 | 2020-08-25
Heritage | Porsche | 914 (1970 - 1976) |  |  | PFF57-1403-15H | Front Stabiliser Bar Bush 15mm | 21.351 | 52.0964 | 2 | 2 | 4 | Please check bar diameter before ordering. | 15mm | 90134379202 |  |  | 5055676553669 | 2020-08-25
Road | Porsche | 914 (1970 - 1976) |  |  | PFF57-1403-16 | Front Stabiliser Bar Bush 16mm | 21.351 | 52.0964 | 2 | 2 | 4 | Please check bar diameter before ordering. | 16mm | 90134379202 |  |  | 5055676553683 | 2020-08-25
Black | Porsche | 914 (1970 - 1976) |  |  | PFF57-1403-16BLK | Front Stabiliser Bar Bush 16mm | 23.298 | 56.8471 | 2 | 2 | 4 | Please check bar diameter before ordering. | 16mm | 90134379202 |  |  | 5055676553706 | 2020-08-25
Heritage | Porsche | 914 (1970 - 1976) |  |  | PFF57-1403-16H | Front Stabiliser Bar Bush 16mm | 21.351 | 52.0964 | 2 | 2 | 4 | Please check bar diameter before ordering. | 16mm | 90134379202 |  |  | 5055676553690 | 2020-08-25
Road | Porsche | 914 (1970 - 1976) |  |  | PFF57-401 | Front Wishbone Inner Bush | 22 | 107.36 | 4 | 4 | 1 | Does not fit models made before 1969, fits all models 1969 to 1989. |  | Fits OE Arm Nr 91134190100 | Fits OE Arm Nr 91134190200 |  | 5055676512260 | 2020-08-25
Black | Porsche | 914 (1970 - 1976) |  |  | PFF57-401BLK | Front Wishbone Inner Bush | 24.211 | 118.1497 | 4 | 4 | 1 | Does not fit models made before 1969, fits all models 1969 to 1989. |  | Fits OE Arm Nr 91134190100 | Fits OE Arm Nr 91134190200 |  | 5055676520142 | 2020-08-25
Heritage | Porsche | 914 (1970 - 1976) |  |  | PFF57-401H | Front Wishbone Inner Bush | 22 | 107.36 | 4 | 4 | 1 | Does not fit models made before 1969, fits all models 1969 to 1989. |  | Fits OE Arm Nr 91134190100 | Fits OE Arm Nr 91134190200 |  | 5055676545572 | 2020-08-25
Road | Porsche | 914 (1970 - 1976) |  |  | PFF57-402 | Front Stabilizer Link Rod Bush | 28.49 | 139.0312 | 4 | 4 | 3 |  |  | 90134378300 |  |  | 5055676512444 | 2020-08-25
Black | Porsche | 914 (1970 - 1976) |  |  | PFF57-402BLK | Front Stabilizer Link Rod Bush | 31.35 | 152.988 | 4 | 4 | 3 |  |  | 90134378300 |  |  | 5055676513502 | 2020-08-25
Heritage | Porsche | 914 (1970 - 1976) |  |  | PFF57-402H | Front Stabilizer Link Rod Bush | 28.49 | 139.0312 | 4 | 4 | 3 |  |  | 90134378300 |  |  | 5055676545527 | 2020-08-25
Road | Porsche | 914 (1970 - 1976) |  |  | PFF57-405 | Steering Column Bearing Support Bush | 22.649 | 27.6318 | 1 | 1 | 5 |  |  | 90134722303/1 |  |  | 5055676512277 | 2020-08-25
Black | Porsche | 914 (1970 - 1976) |  |  | PFF57-405BLK | Steering Column Bearing Support Bush | 24.596 | 30.0071 | 1 | 1 | 5 |  |  | 90134722303/1 |  |  | 5055676513519 | 2020-08-25
Heritage | Porsche | 914 (1970 - 1976) |  |  | PFF57-405H | Steering Column Bearing Support Bush | 22.649 | 27.6318 | 1 | 1 | 5 |  |  | 90134722303/1 |  |  | 5055676545947 | 2020-08-25
Road | Porsche | 914 (1970 - 1976) |  |  | PFF57-406 | Front Strut Top Mount Bush | 37.576 | 91.6854 | 2 | 2 | 6 |  |  | 91134101800 | 91134101900 |  | 5055676550576 | 2022-04-25
Black | Porsche | 914 (1970 - 1976) |  |  | PFF57-406BLK | Front Strut Top Mount Bush | 41.338 | 100.8647 | 2 | 2 | 6 |  |  | 91134101800 | 91134101900 |  | 5055676550583 | 2022-04-25
Heritage | Porsche | 914 (1970 - 1976) |  |  | PFF57-406H | Front Strut Top Mount Bush | 37.576 | 91.6854 | 2 | 2 | 6 |  |  | 91134101800 | 91134101900 |  | 5055676550590 | 2022-04-25
Road | Porsche | 914 (1970 - 1976) |  |  | PFR57-412-15 | Rear Anti Roll Bar Bush 15mm | 23.045 | 112.4596 | 4 | 4 | 12 | Please check anti roll bar diameter before ordering. | 15mm | 90133379302 / 901 333 793 02 |  |  | 5055676512475 | 2022-08-08
Black | Porsche | 914 (1970 - 1976) |  |  | PFR57-412-15BLK | Rear Anti Roll Bar Bush 15mm | 25.377 | 123.8398 | 4 | 4 | 12 | Please check anti roll bar diameter before ordering. | 15mm | 90133379302 / 901 333 793 02 |  |  | 5055676554024 | 2022-08-08
Heritage | Porsche | 914 (1970 - 1976) |  |  | PFR57-412-15H | Rear Anti Roll Bar Bush 15mm | 23.045 | 112.4596 | 4 | 4 | 12 | Please check anti roll bar diameter before ordering. | 15mm | 90133379302 / 901 333 793 02 |  |  | 5055676546104 | 2022-08-08
Road | Porsche | 914 (1970 - 1976) |  |  | PFR57-412-16 | Rear Anti Roll Bar Bush 16mm | 23.045 | 112.4596 | 4 | 4 | 12 | Please check anti roll bar diameter before ordering. | 16mm |  |  |  | 5055676512482 | 2020-08-27
Black | Porsche | 914 (1970 - 1976) |  |  | PFR57-412-16BLK | Rear Anti Roll Bar Bush 16mm | 25.377 | 123.8398 | 4 | 4 | 12 | Please check anti roll bar diameter before ordering. | 16mm |  |  |  | 5055676519610 | 2020-08-20
Heritage | Porsche | 914 (1970 - 1976) |  |  | PFR57-412-16H | Rear Anti Roll Bar Bush 16mm | 23.045 | 112.4596 | 4 | 4 | 12 | Please check anti roll bar diameter before ordering. | 16mm |  |  |  | 5055676545558 | 2020-08-25
Road | Porsche | 914 (1970 - 1976) |  |  | PFR57-412-18 | Rear Anti Roll Bar Bush 18mm | 23.045 | 112.4596 | 4 | 4 | 12 | Fits models 1974 to 1977, from 1977 on use PFF57-209-*, *measure anti roll bar size. | 18mm |  |  |  | 5055676512512 | 2020-08-27
Black | Porsche | 914 (1970 - 1976) |  |  | PFR57-412-18BLK | Rear Anti Roll Bar Bush 18mm | 25.377 | 123.8398 | 4 | 4 | 12 | Fits models 1974 to 1977, from 1977 on use PFF57-209-*, *measure anti roll bar size. | 18mm |  |  |  | 5055676517081 | 2020-08-25
Heritage | Porsche | 914 (1970 - 1976) |  |  | PFR57-412-18H | Rear Anti Roll Bar Bush 18mm | 23.045 | 112.4596 | 4 | 4 | 12 | Fits models 1974 to 1977, from 1977 on use PFF57-209-*, *measure anti roll bar size. | 18mm |  |  |  | 5055676545602 | 2020-08-25
Road | Porsche | 924 and S (all years), 944 (1982 - 1985) |  |  | PFA100-12 | PowerAlign Camber Bolt Kit (12mm x 60mm) | 27.324 | 33.3353 | 1 | 1 |  | Kit contains 2 x 12.9 Steel camber bolts, tab washers and nuts. Camber adjusting bolt to replace the original 12mm bolt. This fits 2 bolt hub to strut models only. Check bolt diameter. Why not add our Magnetic Camber Gauge to your tool kit so that you can make pit garage adjustments to your suspension using PowerAlign Camber Bolts.Click HERE for more information | 12mm |  |  |  | 5055676528063 | 2022-10-03
Road | Porsche | 924 and S (all years), 944 (1982 - 1985) |  |  | PFF57-205-20 | Front Anti Roll Bar To End Link 20mm | 22 | 53.68 | 2 | 2 | 4 |  | 20mm |  |  |  | 5055676506375 | 2011-12-08
Heritage | Porsche | 924 and S (all years), 944 (1982 - 1985) |  |  | PFF57-205-20H | Front Anti Roll Bar To End Link 20mm | 22 | 53.68 | 2 | 2 | 4 |  | 20mm |  |  |  | 5055676548580 | 2019-10-29
Road | Porsche | 924 and S (all years), 944 (1982 - 1985) |  |  | PFF57-205-21 | Front Anti Roll Bar To End Link 21mm | 22 | 53.68 | 2 | 2 | 4 | For the 968 models M030 30mm ARB only, the bar tapers down to 21mm at the ends. It also fits all 924, 924S and 944 all years. | 21mm |  |  |  | 5055676514905 | 2015-02-02
Heritage | Porsche | 924 and S (all years), 944 (1982 - 1985) |  |  | PFF57-205-21H | Front Anti Roll Bar To End Link 21mm | 22 | 53.68 | 2 | 2 | 4 | For the 968 models M030 30mm ARB only, the bar tapers down to 21mm at the ends. It also fits all 924, 924S and 944 all years. | 21mm |  |  |  | 5055676548597 | 2019-10-29
Road | Porsche | 924 and S (all years), 944 (1982 - 1985) |  |  | PFF57-205-22 | Front Anti Roll Bar To End Link 22mm | 22 | 53.68 | 2 | 2 | 4 |  | 22mm |  |  |  | 5055676506382 | 2011-12-08
Heritage | Porsche | 924 and S (all years), 944 (1982 - 1985) |  |  | PFF57-205-22H | Front Anti Roll Bar To End Link 22mm | 22 | 53.68 | 2 | 2 | 4 |  | 22mm |  |  |  | 5055676548603 | 2019-10-29
Road | Porsche | 924 and S (all years), 944 (1982 - 1985) |  |  | PFF57-205-23 | Front Anti Roll Bar To End Link 23mm | 22 | 53.68 | 2 | 2 | 4 |  | 23mm |  |  |  | 5055676506399 | 2011-12-08
Heritage | Porsche | 924 and S (all years), 944 (1982 - 1985) |  |  | PFF57-205-23H | Front Anti Roll Bar To End Link 23mm | 22 | 53.68 | 2 | 2 | 4 |  | 23mm |  |  |  | 5055676548610 | 2019-10-29
Road | Porsche | 924 and S (all years), 944 (1982 - 1985) |  |  | PFF57-209-14 | Rear Anti Roll Bar Bush 14mm | 23.298 | 56.8471 | 2 | 2 | 6 | This is a D shaped bush. | 14mm | 477 411 313 F |  |  | 5055676506412 | 2017-07-31
Heritage | Porsche | 924 and S (all years), 944 (1982 - 1985) |  |  | PFF57-209-14H | Rear Anti Roll Bar Bush 14mm | 23.298 | 56.8471 | 2 | 2 | 6 | This is a D shaped bush. | 14mm | 477 411 313 F |  |  | 5055676548627 | 2019-10-29
Road | Porsche | 924 and S (all years), 944 (1982 - 1985) |  |  | PFF57-209-16 | Rear Anti Roll Bar Bush 16mm | 23.298 | 56.8471 | 2 | 2 | 6 | This is a D shaped bush. | 16mm | 477 411 313 A |  |  | 5055676506429 | 2019-09-16
Heritage | Porsche | 924 and S (all years), 944 (1982 - 1985) |  |  | PFF57-209-16H | Rear Anti Roll Bar Bush 16mm | 23.298 | 56.8471 | 2 | 2 | 6 | This is a D shaped bush. | 16mm | 477 411 313 A |  |  | 5055676548634 | 2019-10-29
Road | Porsche | 924 and S (all years), 944 (1982 - 1985) |  |  | PFF57-209-20 | Rear Anti Roll Bar Bush 20mm | 23.298 | 56.8471 | 2 | 2 | 6 |  | 20mm | 477 411 313 C |  |  | 5055676506467 | 2018-10-31
Road | Porsche | 924 and S (all years), 944 (1982 - 1985) |  |  | PFF57-209-20 | Front Anti Roll Bar Bush 20mm | 23.298 | 56.8471 | 2 | 2 | 3 |  | 20mm | 477 411 313 C |  |  | 5055676506467 | 2019-09-16
Black | Porsche | 924 and S (all years), 944 (1982 - 1985) |  |  | PFF57-209-20BLK | Front Anti Roll Bar Bush 20mm | 25.641 | 62.564 | 2 | 2 | 3 |  | 20mm | 477 411 313 C |  |  | 5055676514929 | 2019-09-16
Black | Porsche | 924 and S (all years), 944 (1982 - 1985) |  |  | PFF57-209-20BLK | Rear Anti Roll Bar Bush 20mm | 25.641 | 62.564 | 2 | 2 | 6 |  | 20mm | 477 411 313 C |  |  | 5055676514929 | 2018-10-31
Heritage | Porsche | 924 and S (all years), 944 (1982 - 1985) |  |  | PFF57-209-20H | Rear Anti Roll Bar Bush 20mm | 23.298 | 56.8471 | 2 | 2 | 6 |  | 20mm | 477 411 313 C |  |  | 5055676545626 | 2018-11-09
Heritage | Porsche | 924 and S (all years), 944 (1982 - 1985) |  |  | PFF57-209-20H | Front Anti Roll Bar Bush 20mm | 23.298 | 56.8471 | 2 | 2 | 3 | D-shaped bush for classic 911 from 1977 on. For 1974 to 1977, use 4 x PFR57-412-*. Check diameter before ordering. | 20mm | 477 411 313 C |  |  | 5055676545626 | 2019-07-19
Road | Porsche | 924 and S (all years), 944 (1982 - 1985) |  |  | PFF57-209-21 | Front Anti Roll Bar Bush 21mm | 23.045 | 56.2298 | 2 | 2 | 3 |  | 21mm |  |  |  | 5055676506474 | 2018-11-09
Black | Porsche | 924 and S (all years), 944 (1982 - 1985) |  |  | PFF57-209-21BLK | Front Anti Roll Bar Bush 21mm | 25.377 | 61.9199 | 2 | 2 | 3 | d. | 21mm |  |  |  | 5055676514936 | 2018-10-31
Heritage | Porsche | 924 and S (all years), 944 (1982 - 1985) |  |  | PFF57-209-21H | Front Anti Roll Bar Bush 21mm | 23.045 | 56.2298 | 2 | 2 | 3 |  | 21mm |  |  |  | 5055676546128 | 2021-02-02
Road | Porsche | 924 and S (all years), 944 (1982 - 1985) |  |  | PFF57-209-22 | Front Anti Roll Bar Bush 22mm | 23.045 | 56.2298 | 2 | 2 | 3 |  | 22mm | 477 411 313 E |  |  | 5055676506481 | 2019-07-19
Black | Porsche | 924 and S (all years), 944 (1982 - 1985) |  |  | PFF57-209-22BLK | Front Anti Roll Bar Bush 22mm | 25.377 | 61.9199 | 2 | 2 | 3 |  | 22mm | 477 411 313 E |  |  | 5055676513496 | 2019-07-19
Heritage | Porsche | 924 and S (all years), 944 (1982 - 1985) |  |  | PFF57-209-22H | Front Anti Roll Bar Bush 22mm | 23.045 | 56.2298 | 2 | 2 | 3 |  | 22mm | 477 411 313 E |  |  | 5055676548641 | 2019-10-29
Road | Porsche | 924 and S (all years), 944 (1982 - 1985) |  |  | PFF57-209-23 | Front Anti Roll Bar Bush 23mm | 23.045 | 56.2298 | 2 | 2 | 3 |  | 23mm | 477 411 313 H |  |  | 5055676506498 | 2019-07-19
Heritage | Porsche | 924 and S (all years), 944 (1982 - 1985) |  |  | PFF57-209-23H | Front Anti Roll Bar Bush 23mm | 23.045 | 56.2298 | 2 | 2 | 3 |  | 23mm | 477 411 313 H |  |  | 5055676548658 | 2019-10-29
Road | Porsche | 924 and S (all years), 944 (1982 - 1985) |  |  | PFF57-209-24 | Front Anti Roll Bar Bush 24mm | 23.045 | 56.2298 | 2 | 2 | 3 | Bush Style:- D Shaped | 24mm |  |  |  | 5055676506504 | 2013-06-10
Heritage | Porsche | 924 and S (all years), 944 (1982 - 1985) |  |  | PFF57-209-24H | Front Anti Roll Bar Bush 24mm | 23.045 | 56.2298 | 2 | 2 | 3 | Bush Style:- D Shaped | 24mm |  |  |  | 5055676548665 | 2019-10-29
Road | Porsche | 924 and S (all years), 944 (1982 - 1985) |  |  | PFF57-305-20 | Front Anti Roll Bar Bush 20mm | 24.596 | 60.0142 | 2 | 2 | 3 | Fits 924 up to chassis Nr 92CN4 02197, and Turbo, GT up to 93CN1 00305. This is a round bush, 35mm outside body diameter and 41mm overall length. | 20mm |  |  |  | 5055676506559 | 2015-07-06
Heritage | Porsche | 924 and S (all years), 944 (1982 - 1985) |  |  | PFF57-305-20H | Front Anti Roll Bar Bush 20mm | 24.596 | 60.0142 | 2 | 2 | 3 | Fits 924 up to chassis Nr 92CN4 02197, and Turbo, GT up to 93CN1 00305. This is a round bush, 35mm outside body diameter and 41mm overall length. | 20mm |  |  |  | 5055676548672 | 2019-10-29
Road | Porsche | 924 and S (all years), 944 (1982 - 1985) |  |  | PFF57-305-21 | Front Anti Roll Bar Bush 21mm | 22.649 | 55.2636 | 2 | 2 | 3 | Fits 924 up to chassis Nr 92CN4 02197, and Turbo, GT up to 93CN1 00305. This is a round bush, 35mm outside body diameter and 41mm overall length. | 21mm |  |  |  | 5055676506566 | 2015-02-02
Heritage | Porsche | 924 and S (all years), 944 (1982 - 1985) |  |  | PFF57-305-21H | Front Anti Roll Bar Bush 21mm | 22.649 | 55.2636 | 2 | 2 | 3 | Fits 924 up to chassis Nr 92CN4 02197, and Turbo, GT up to 93CN1 00305. This is a round bush, 35mm outside body diameter and 41mm overall length. | 21mm |  |  |  | 5055676548689 | 2019-10-29
Road | Porsche | 924 and S (all years), 944 (1982 - 1985) |  |  | PFF57-305-23 | Front Anti Roll Bar Bush 23mm | 22.649 | 55.2636 | 2 | 2 | 3 | Fits 924 up to chassis Nr 92CN4 02197, and Turbo, GT up to 93CN1 00305. This is a round bush, 35mm outside body diameter and 41mm overall length. | 23mm |  |  |  | 5055676506573 | 2015-02-02
Heritage | Porsche | 924 and S (all years), 944 (1982 - 1985) |  |  | PFF57-305-23H | Front Anti Roll Bar Bush 23mm | 22.649 | 55.2636 | 2 | 2 | 3 | Fits 924 up to chassis Nr 92CN4 02197, and Turbo, GT up to 93CN1 00305. This is a round bush, 35mm outside body diameter and 41mm overall length. | 23mm |  |  |  | 5055676548696 | 2019-10-29
Road | Porsche | 924 and S (all years), 944 (1982 - 1985) |  |  | PFF57-306-20 | Front Anti Roll Bar Bush 20mm | 23.947 | 58.4307 | 2 | 2 | 3 | Fits 924 after 92CN4 02198 and Turbo after 92CN1 00306. This is a round bush, 40mm outside body diameter and 55mm overall length. | 20mm |  |  |  | 5055676506597 | 2020-08-28
Black | Porsche | 924 and S (all years), 944 (1982 - 1985) |  |  | PFF57-306-20BLK | Front Anti Roll Bar Bush 20mm | 26.345 | 64.2818 | 2 | 2 | 3 | Fits 924 after 92CN4 02198 and Turbo after 92CN1 00306. This is a round bush, 40mm outside body diameter and 55mm overall length. | 20mm |  |  |  | 5055676514950 | 2020-08-28
Heritage | Porsche | 924 and S (all years), 944 (1982 - 1985) |  |  | PFF57-306-20H | Front Anti Roll Bar Bush 20mm | 23.947 | 58.4307 | 2 | 2 | 3 | Fits 924 after 92CN4 02198 and Turbo after 92CN1 00306. This is a round bush, 40mm outside body diameter and 55mm overall length. | 20mm |  |  |  | 5055676548702 | 2020-08-28
Road | Porsche | 924 and S (all years), 944 (1982 - 1985) |  |  | PFF57-306-21.5 | Front Anti Roll Bar Bush 21.5mm | 23.947 | 58.4307 | 2 | 2 | 3 | Fits 924 after 92CN4 02198 and Turbo after 92CN1 00306. This is a round bush, 40mm outside body diameter and 55mm overall length. | 21.5mm |  |  |  | 5055676506603 | 2020-08-28
Heritage | Porsche | 924 and S (all years), 944 (1982 - 1985) |  |  | PFF57-306-21.5H | Front Anti Roll Bar Bush 21.5mm | 23.947 | 58.4307 | 2 | 2 | 3 | Fits 924 after 92CN4 02198 and Turbo after 92CN1 00306. This is a round bush, 40mm outside body diameter and 55mm overall length. | 21.5mm |  |  |  | 5055676548719 | 2020-08-28
Road | Porsche | 924 and S (all years), 944 (1982 - 1985) |  |  | PFF57-306-23 | Front Anti Roll Bar Bush 23mm | 23.947 | 58.4307 | 2 | 2 | 3 | Fits 924 after 92CN4 02198 and Turbo after 92CN1 00306. This is a round bush, 40mm outside body diameter and 55mm overall length. | 23mm |  |  |  | 5055676506610 | 2020-08-28
Black | Porsche | 924 and S (all years), 944 (1982 - 1985) |  |  | PFF57-306-23BLK | Front Anti Roll Bar Bush 23mm | 26.345 | 64.2818 | 2 | 2 | 3 | Fits 924 after 92CN4 02198 and Turbo after 92CN1 00306. This is a round bush, 40mm outside body diameter and 55mm overall length. | 23mm |  |  |  | 5055676518811 | 2020-08-28
Heritage | Porsche | 924 and S (all years), 944 (1982 - 1985) |  |  | PFF57-306-23H | Front Anti Roll Bar Bush 23mm | 23.947 | 58.4307 | 2 | 2 | 3 | Fits 924 after 92CN4 02198 and Turbo after 92CN1 00306. This is a round bush, 40mm outside body diameter and 55mm overall length. | 23mm |  |  |  | 5055676548726 | 2020-08-28
Road | Porsche | 924 and S (all years), 944 (1982 - 1985) |  |  | PFF57-307 | Front Anti Roll Bar To Wishbone Bush | 25.245 | 61.5978 | 2 | 2 | 4 | This bush fits the aluminium bracket as used on the 924S and 944. For all other models use PFF57-205-* and PFF57-308. |  | 171411314A | 94434373500 |  | 5055676506627 | 2022-01-06
Black | Porsche | 924 and S (all years), 944 (1982 - 1985) |  |  | PFF57-307BLK | Front Anti Roll Bar To Wishbone Bush | 27.775 | 67.771 | 2 | 2 | 4 | This bush fits the aluminium bracket as used on the 924S and 944. For all other models use PFF57-205-* and PFF57-308. |  | 171411314A | 94434373500 |  | 5055676521767 | 2022-01-06
Heritage | Porsche | 924 and S (all years), 944 (1982 - 1985) |  |  | PFF57-307H | Front Anti Roll Bar To Wishbone Bush | 25.245 | 61.5978 | 2 | 2 | 4 | This bush fits the aluminium bracket as used on the 924S and 944. For all other models use PFF57-205-* and PFF57-308. |  | 171411314A | 94434373500 |  | 5055676548733 | 2022-01-06
Road | Porsche | 924 and S (all years), 944 (1982 - 1985) |  |  | PFF57-308 | Front Anti Roll Bar End Link To Wishbone | 22 | 53.68 | 2 | 2 | 5 |  |  | 477411041B |  |  | 5055676506634 | 2020-01-14
Black | Porsche | 924 and S (all years), 944 (1982 - 1985) |  |  | PFF57-308BLK | Front Anti Roll Bar End Link To Wishbone | 23.947 | 58.4307 | 2 | 2 | 5 |  |  | 477411041B |  |  | 5055676521774 | 2020-01-14
Heritage | Porsche | 924 and S (all years), 944 (1982 - 1985) |  |  | PFF57-308H | Front Anti Roll Bar End Link To Wishbone | 22 | 53.68 | 2 | 2 | 5 |  |  | 477411041B |  |  | 5055676548740 | 2020-01-14
Road | Porsche | 924 and S (all years), 944 (1982 - 1985) |  |  | PFF85-211 | Front Wishbone Inner Bush | 33.682 | 82.1841 | 2 | 2 | 1 |  |  | 171407182 |  |  | 5055676510433 | 2018-11-09
Black | Porsche | 924 and S (all years), 944 (1982 - 1985) |  |  | PFF85-211BLK | Front Wishbone Inner Bush | 37.059 | 90.424 | 2 | 2 | 1 |  |  | 171407182 |  |  | 5055676510440 | 2018-10-31
Heritage | Porsche | 924 and S (all years), 944 (1982 - 1985) |  |  | PFF85-211H | Front Wishbone Inner Bush | 33.682 | 82.1841 | 2 | 2 | 1 |  |  | 171407182 |  |  | 5055676545633 | 2018-11-09
Road | Porsche | 924 and S (all years), 944 (1982 - 1985) |  |  | PFF85-213 | Front Wishbone Rear Bush | 31.086 | 75.8498 | 2 | 2 | 2 |  |  | 171407181A |  |  | 5055676510457 | 2020-02-14
Black | Porsche | 924 and S (all years), 944 (1982 - 1985) |  |  | PFF85-213BLK | Front Wishbone Rear Bush | 34.199 | 83.4456 | 2 | 2 | 2 |  |  | 171407181A |  |  | 5055676510464 | 2018-10-31
Heritage | Porsche | 924 and S (all years), 944 (1982 - 1985) |  |  | PFF85-213H | Front Wishbone Rear Bush | 31.086 | 75.8498 | 2 | 2 | 2 |  |  | 171407181A |  |  | 5055676545640 | 2020-02-14
Road | Porsche | 924 and S (all years), 944 (1982 - 1985) |  |  | PFR57-211 | Rear Drop Link Bush | 30.437 | 148.5326 | 4 | 4 | 11 | * Link not included |  | 477511051A |  |  | 5055676554932 | 2021-01-14
Black | Porsche | 924 and S (all years), 944 (1982 - 1985) |  |  | PFR57-211BLK | Rear Drop Link Bush | 33.484 | 163.4019 | 4 | 4 | 11 | * Link not included |  | 477511051A |  |  | 5055676554949 | 2021-02-02
Heritage | Porsche | 924 and S (all years), 944 (1982 - 1985) |  |  | PFR57-211H | Rear Drop Link Bush | 30.437 | 148.5326 | 4 | 4 | 11 | * Link not included |  | 477511051A |  |  | 5055676554956 | 2021-02-02
Road | Porsche | 924 and S (all years), 944 (1982 - 1985) |  |  | PFR57-220 | Rear Axle Carrier Outer Mounting | 47.96 | 117.0224 | 2 | 2 | 7 |  |  | 477501069A |  |  | 5055676506528 | 2018-03-29
Black | Porsche | 924 and S (all years), 944 (1982 - 1985) |  |  | PFR57-220BLK | Rear Axle Carrier Outer Mounting | 47.96 | 117.0224 | 2 | 2 | 7 |  |  | 477501069A |  |  | 5055676520760 | 2018-03-29
Heritage | Porsche | 924 and S (all years), 944 (1982 - 1985) |  |  | PFR57-220H | Rear Axle Carrier Outer Mounting | 47.96 | 117.0224 | 2 | 2 | 7 |  |  | 477501069A |  |  | 5055676548757 | 2019-11-25
Road | Porsche | 924 and S (all years), 944 (1982 - 1985) |  |  | PFR57-222 | Rear Trailing Arm Inner Bush | 44.715 | 109.1046 | 2 | 2 | 8 |  |  | 477501541 |  |  | 5055676506535 | 2020-05-26
Black | Porsche | 924 and S (all years), 944 (1982 - 1985) |  |  | PFR57-222BLK | Rear Trailing Arm Inner Bush | 44.715 | 109.1046 | 2 | 2 | 8 |  |  | 477501541 |  |  | 5055676520777 | 2020-05-26
Heritage | Porsche | 924 and S (all years), 944 (1982 - 1985) |  |  | PFR57-222H | Rear Trailing Arm Inner Bush | 44.715 | 109.1046 | 2 | 2 | 8 |  |  | 477501541 |  |  | 5055676548764 | 2020-05-26
Road | Porsche | 924 and S (all years), 944 (1982 - 1985) |  |  | PFR57-223 | Rear Pivot Strut To Tube Bush | 45.364 | 110.6882 | 2 | 2 | 9 | [5 empty] | 5055676519603 | 2015-12-21
Black | Porsche | 924 and S (all years), 944 (1982 - 1985) |  |  | PFR57-223BLK | Rear Pivot Strut To Tube Bush | 49.907 | 121.7731 | 2 | 2 | 9 | [5 empty] | 5055676532923 | 2015-12-21
Heritage | Porsche | 924 and S (all years), 944 (1982 - 1985) |  |  | PFR57-223H | Rear Pivot Strut To Tube Bush | 45.364 | 110.6882 | 2 | 2 | 9 | [5 empty] | 5055676548771 | 2019-10-31
Road | Porsche | 928 (1978-1995) |  |  | PFF57-701 | Front Lower Arm Front Bush | 59.642 | 145.5265 | 2 | 2 | 1 | [5 empty] | 5055676537089 | 2018-05-25
Black | Porsche | 928 (1978-1995) |  |  | PFF57-701BLK | Front Lower Arm Front Bush | 64.834 | 158.195 | 2 | 2 | 1 | [5 empty] | 5055676537096 | 2018-05-25
Heritage | Porsche | 928 (1978-1995) |  |  | PFF57-701H | Front Lower Arm Front Bush | 59.642 | 145.5265 | 2 | 2 | 1 | [5 empty] | 5055676548788 | 2019-10-29
Road | Porsche | 928 (1978-1995) |  |  | PFF57-702 | Front Lower Arm Rear Bush | 57.695 | 140.7758 | 2 | 2 | 2 | [5 empty] | 5055676536877 | 2018-05-25
Black | Porsche | 928 (1978-1995) |  |  | PFF57-702BLK | Front Lower Arm Rear Bush | 63.536 | 155.0278 | 2 | 2 | 2 | [5 empty] | 5055676536884 | 2018-05-25
Heritage | Porsche | 928 (1978-1995) |  |  | PFF57-702H | Front Lower Arm Rear Bush | 57.695 | 140.7758 | 2 | 2 | 2 | [5 empty] | 5055676548795 | 2019-10-29
Road | Porsche | 928 (1978-1995) |  |  | PFF57-703-26 | Front Anti Roll Bar Bush 26mm | 26.939 | 65.7312 | 2 | 2 | 3 |  | 26mm | 928 343 793 02 | 928 343 793 04 |  | 5055676537027 | 2018-05-29
Black | Porsche | 928 (1978-1995) |  |  | PFF57-703-26BLK | Front Anti Roll Bar Bush 26mm | 29.986 | 73.1658 | 2 | 2 | 3 |  | 26mm | 928 343 793 02 | 928 343 793 04 |  | 5055676537034 | 2018-03-05
Heritage | Porsche | 928 (1978-1995) |  |  | PFF57-703-26H | Front Anti Roll Bar Bush 26mm | 26.939 | 65.7312 | 2 | 2 | 3 |  | 26mm | 928 343 793 02 | 928 343 793 04 |  | 5055676548801 | 2019-10-29
Road | Porsche | 928 (1978-1995) |  |  | PFF57-703-28 | Front Anti Roll Bar Bush 28mm | 26.939 | 65.7312 | 2 | 2 | 3 |  | 28mm | 928 343 793 04 |  |  | 5055676537041 | 2018-05-30
Black | Porsche | 928 (1978-1995) |  |  | PFF57-703-28BLK | Front Anti Roll Bar Bush 28mm | 29.986 | 73.1658 | 2 | 2 | 3 |  | 28mm | 928 343 793 04 |  |  | 5055676537058 | 2018-03-05
Heritage | Porsche | 928 (1978-1995) |  |  | PFF57-703-28H | Front Anti Roll Bar Bush 28mm | 26.939 | 65.7312 | 2 | 2 | 3 |  | 28mm | 928 343 793 04 |  |  | 5055676548818 | 2019-10-29
Road | Porsche | 928 (1978-1995) |  |  | PFF57-704 | Front Upper Arm Bush | 42.768 | 208.7078 | 4 | 4 | 4 | This part fits vehicle models from 1987-1995, for earlier vehicles from 1978-1986 please use PFF57-705. |  | 928 341 027 37 | 928 341 028 37 | 928 341 028 38 | 5055676537102 | 2020-10-16
Black | Porsche | 928 (1978-1995) |  |  | PFF57-704BLK | Front Upper Arm Bush | 42.768 | 208.7078 | 4 | 4 | 4 | This part fits vehicle models from 1987-1995, for earlier vehicles from 1978-1986 please use PFF57-705. |  | 928 341 027 37 | 928 341 028 37 | 928 341 028 38 | 5055676537119 | 2020-10-16
Heritage | Porsche | 928 (1978-1995) |  |  | PFF57-704H | Front Upper Arm Bush | 42.768 | 208.7078 | 4 | 4 | 4 | This part fits vehicle models from 1987-1995, for earlier vehicles from 1978-1986 please use PFF57-705. |  | 928 341 027 37 | 928 341 028 37 | 928 341 028 38 | 5055676548825 | 2020-10-16
Road | Porsche | 928 (1978-1995) |  |  | PFF57-705 | Front Upper Arm Bush | 43.417 | 211.875 | 4 | 4 | 4 | This part only fits vehicle models from 1978 to 1986, for later year models - 1987 to 1995 use PFF57-704. |  | 928 341 027 33 | 928 341 028 33 |  | 5055676542724 | 2018-08-31
Black | Porsche | 928 (1978-1995) |  |  | PFF57-705BLK | Front Upper Arm Bush | 43.417 | 211.875 | 4 | 4 | 4 | This part only fits vehicle models from 1978 to 1986, for later year models - 1987 to 1995 use PFF57-704. |  |  |  |  | 5055676542731 | 2018-08-31
Road | Porsche | 928 (1978-1995) |  |  | PFR57-713-21 | Rear Anti Roll Bar Bush 21mm | 26.939 | 65.7312 | 2 | 2 | 13 |  | 21mm | 92833375431 |  |  | 5055676537263 | 2020-10-16
Black | Porsche | 928 (1978-1995) |  |  | PFR57-713-21BLK | Rear Anti Roll Bar Bush 21mm | 29.986 | 73.1658 | 2 | 2 | 13 |  | 21mm | 92833375431 |  |  | 5055676537270 | 2020-10-16
Heritage | Porsche | 928 (1978-1995) |  |  | PFR57-713-21H | Rear Anti Roll Bar Bush 21mm | 26.939 | 65.7312 | 2 | 2 | 13 |  | 21mm | 92833375431 |  |  | 5055676548832 | 2020-10-16
Road | Porsche | 928 (1978-1995) |  |  | PFR57-713-22 | Rear Anti Roll Bar Bush 22mm | 26.939 | 65.7312 | 2 | 2 | 13 |  | 22mm | 92833375426 |  |  | 5055676537225 | 2018-05-30
Black | Porsche | 928 (1978-1995) |  |  | PFR57-713-22BLK | Rear Anti Roll Bar Bush 22mm | 29.986 | 73.1658 | 2 | 2 | 13 |  | 22mm | 92833375426 |  |  | 5055676537232 | 2017-03-22
Heritage | Porsche | 928 (1978-1995) |  |  | PFR57-713-22H | Rear Anti Roll Bar Bush 22mm | 26.939 | 65.7312 | 2 | 2 | 13 |  | 22mm | 92833375426 |  |  | 5055676548849 | 2019-10-29
Road | Porsche | 928 (1978-1995) |  |  | PFR57-714 | Rear Anti Roll Bar Link Rod Bush | 27.192 | 132.697 | 4 | 4 | 14 |  |  | 735299S3-12 | 477511061 |  | 5055676537201 | 2018-05-30
Black | Porsche | 928 (1978-1995) |  |  | PFR57-714BLK | Rear Anti Roll Bar Link Rod Bush | 30.437 | 148.5326 | 4 | 4 | 14 |  |  | 477511061 | 735299S3-12 |  | 5055676537218 | 2018-05-30
Heritage | Porsche | 928 (1978-1995) |  |  | PFR57-714H | Rear Anti Roll Bar Link Rod Bush | 27.192 | 132.697 | 4 | 4 | 14 |  |  | 735299S3-12 | 477511061 |  | 5055676548856 | 2019-10-29
Road | Porsche | 944 inc S2 & Turbo (1985 - 1991) |  |  | PFF57-101 | Front Wishbone Front Bush | 53.152 | 129.6909 | 2 | 2 | 1 |  |  | 94434102702 / 94434102802 | 94434192731 / 95134102700 | 94434192831 / 95134102800 | 5055676506290 | 2018-10-01
Black | Porsche | 944 inc S2 & Turbo (1985 - 1991) |  |  | PFF57-101BLK | Front Wishbone Front Bush | 53.152 | 129.6909 | 2 | 2 | 1 |  |  | 94434102702 / 94434102802 | 94434192731 / 95134102700 | 94434192831 / 95134102800 | 5055676520104 | 2021-02-09
Heritage | Porsche | 944 inc S2 & Turbo (1985 - 1991) |  |  | PFF57-101H | Front Wishbone Front Bush | 53.152 | 129.6909 | 2 | 2 | 1 |  |  | 94434102702 / 94434102802 | 94434192731 / 95134102700 | 94434192831 / 95134102800 | 5055676548863 | 2021-02-09
Road | Porsche | 944 inc S2 & Turbo (1985 - 1991) |  |  | PFF57-203 | Front Wishbone Rear Bush | 43.417 | 105.9375 | 2 | 2 | 2 | This bush fits cars with a round bush as standard. If it has a D shaped bush with a flat use PFF57-303. |  | 95134102301 |  |  | 5055676506320 | 2020-03-18
Black | Porsche | 944 inc S2 & Turbo (1985 - 1991) |  |  | PFF57-203BLK | Front Wishbone Rear Bush | 43.417 | 105.9375 | 2 | 2 | 2 | This bush fits cars with a round bush as standard. If it has a D shaped bush with a flat use PFF57-303. |  | 95134102301 |  |  | 5055676520128 | 2020-06-16
Heritage | Porsche | 944 inc S2 & Turbo (1985 - 1991) |  |  | PFF57-203H | Front Wishbone Rear Bush | 43.417 | 105.9375 | 2 | 2 | 2 | This bush fits cars with a round bush as standard. If it has a D shaped bush with a flat use PFF57-303. |  | 95134102301 |  |  | 5055676548870 | 2020-03-18
Road | Porsche | 944 inc S2 & Turbo (1985 - 1991) |  |  | PFF57-204-21.5 | Front Anti Roll Bar Bush 21.5mm | 23.045 | 56.2298 | 2 | 2 | 3 | Please measure anti-roll bar diameter before ordering. | 21.5mm | 951 343 794 07 |  |  | 5055676538895 | 2019-07-19
Black | Porsche | 944 inc S2 & Turbo (1985 - 1991) |  |  | PFF57-204-21.5BLK | Front Anti Roll Bar Bush 21.5mm | 25.377 | 61.9199 | 2 | 2 | 3 | Please measure anti-roll bar diameter before ordering. | 21.5mm | 951 343 794 07 |  |  | 5055676538901 | 2019-07-19
Heritage | Porsche | 944 inc S2 & Turbo (1985 - 1991) |  |  | PFF57-204-21.5H | Front Anti Roll Bar Bush 21.5mm | 23.045 | 56.2298 | 2 | 2 | 3 | Please measure anti-roll bar diameter before ordering. | 21.5mm | 951 343 794 07 |  |  | 5055676548887 | 2019-10-29
Road | Porsche | 944 inc S2 & Turbo (1985 - 1991) |  |  | PFF57-204-23 | Front Anti Roll Bar Bush 23mm | 23.045 | 56.2298 | 2 | 2 | 3 | Please measure anti-roll bar diameter before ordering. | 23mm | 477411053 |  |  | 5055676551351 | 2019-12-19
Black | Porsche | 944 inc S2 & Turbo (1985 - 1991) |  |  | PFF57-204-23BLK | Front Anti Roll Bar Bush 23mm | 25.377 | 61.9199 | 2 | 2 | 3 | Please measure anti-roll bar diameter before ordering. | 23mm | 477411053 |  |  | 5055676551368 | 2019-12-19
Road | Porsche | 944 inc S2 & Turbo (1985 - 1991) |  |  | PFF57-204-24 | Front Anti Roll Bar Bush 24mm | 23.045 | 56.2298 | 2 | 2 | 3 | Please measure anti-roll bar diameter before ordering. | 24mm | 477411053K |  |  | 5055676543127 | 2017-12-08
Black | Porsche | 944 inc S2 & Turbo (1985 - 1991) |  |  | PFF57-204-24BLK | Front Anti Roll Bar Bush 24mm | 25.443 | 62.0809 | 2 | 2 | 3 | Please measure anti-roll bar diameter before ordering. | 24mm | 477411053K |  |  | 5055676543134 | 2018-01-26
Heritage | Porsche | 944 inc S2 & Turbo (1985 - 1991) |  |  | PFF57-204-24H | Front Anti Roll Bar Bush 24mm | 23.045 | 56.2298 | 2 | 2 | 3 | Please measure anti-roll bar diameter before ordering. | 24mm | 477411053K |  |  | 5055676548894 | 2019-10-29
Road | Porsche | 944 inc S2 & Turbo (1985 - 1991) |  |  | PFF57-204-25.5 | Front Anti Roll Bar Bush 25.5mm | 23.045 | 56.2298 | 2 | 2 | 3 | Please measure anti-roll bar diameter before ordering. | 25.5mm | 951 343 794 02 |  |  | 5055676506337 | 2020-08-28
Black | Porsche | 944 inc S2 & Turbo (1985 - 1991) |  |  | PFF57-204-25.5BLK | Front Anti Roll Bar Bush 25.5mm | 25.377 | 61.9199 | 2 | 2 | 3 | Please measure anti-roll bar diameter before ordering. | 25.5mm | 951 343 794 02 |  |  | 5055676521750 | 2020-08-28
Heritage | Porsche | 944 inc S2 & Turbo (1985 - 1991) |  |  | PFF57-204-25.5H | Front Anti Roll Bar Bush 25.5mm | 23.045 | 56.2298 | 2 | 2 | 3 | Please measure anti-roll bar diameter before ordering. | 25.5mm | 951 343 794 02 |  |  | 5055676548900 | 2020-08-28
Road | Porsche | 944 inc S2 & Turbo (1985 - 1991) |  |  | PFF57-204-26.8 | Front Anti Roll Bar Bush 26.8mm | 23.045 | 56.2298 | 2 | 2 | 3 | Please measure anti-roll bar diameter before ordering. | 26.8mm | 951 343 794 04 |  |  | 5055676506344 | 2020-08-28
Black | Porsche | 944 inc S2 & Turbo (1985 - 1991) |  |  | PFF57-204-26.8BLK | Front Anti Roll Bar Bush 26.8mm | 25.377 | 61.9199 | 2 | 2 | 3 | Please measure anti-roll bar diameter before ordering. | 26.8mm | 951 343 794 04 |  |  | 5055676513472 | 2020-08-28
Heritage | Porsche | 944 inc S2 & Turbo (1985 - 1991) |  |  | PFF57-204-26.8H | Front Anti Roll Bar Bush 26.8mm | 23.045 | 56.2298 | 2 | 2 | 3 | Please measure anti-roll bar diameter before ordering. | 26.8mm | 951 343 794 04 |  |  | 5055676548917 | 2020-08-28
Road | Porsche | 944 inc S2 & Turbo (1985 - 1991) |  |  | PFF57-204-28.5 | Front Anti roll Bar Bush 28.5mm | 23.045 | 56.2298 | 2 | 2 | 3 | Please measure anti-roll bar diameter before ordering. | 28.5mm |  |  |  | 5055676542571 | 2018-05-03
Black | Porsche | 944 inc S2 & Turbo (1985 - 1991) |  |  | PFF57-204-28.5BLK | Front Anti roll Bar Bush 28.5mm | 25.443 | 62.0809 | 2 | 2 | 3 | Please measure anti-roll bar diameter before ordering. | 28.5mm |  |  |  | 5055676542588 | 2018-02-02
Road | Porsche | 944 inc S2 & Turbo (1985 - 1991) |  |  | PFF57-204-30 | Front Anti Roll Bar Bush 30mm | 23.045 | 56.2298 | 2 | 2 | 3 | Please measure anti-roll bar diameter before ordering. | 30mm |  |  |  | 5055676506351 | 2020-08-28
Black | Porsche | 944 inc S2 & Turbo (1985 - 1991) |  |  | PFF57-204-30BLK | Front Anti Roll Bar Bush 30mm | 25.377 | 61.9199 | 2 | 2 | 3 | Please measure anti-roll bar diameter before ordering. | 30mm |  |  |  | 5055676514899 | 2020-08-28
Heritage | Porsche | 944 inc S2 & Turbo (1985 - 1991) |  |  | PFF57-204-30H | Front Anti Roll Bar Bush 30mm | 23.045 | 56.2298 | 2 | 2 | 3 | Please measure anti-roll bar diameter before ordering. | 30mm |  |  |  | 5055676548924 | 2022-10-24
Road | Porsche | 944 inc S2 & Turbo (1985 - 1991) |  |  | PFF57-205-16 | Front Anti Roll Bar To Link Rod Bush 16mm | 22 | 53.68 | 2 | 2 | 4 | This fits anti roll bars measuring 20mm, 21.5mm 23mm & 24mm. | 16mm | 951 343 793 00 |  |  | 5055676518521 | 2021-04-28
Black | Porsche | 944 inc S2 & Turbo (1985 - 1991) |  |  | PFF57-205-16BLK | Front Anti Roll Bar To Link Rod Bush 16mm | 24.211 | 59.0748 | 2 | 2 | 4 | This fits anti roll bars measuring 20mm, 21.5mm 23mm & 24mm. | 16mm | 951 343 793 00 |  |  | 5055676524508 | 2021-04-28
Heritage | Porsche | 944 inc S2 & Turbo (1985 - 1991) |  |  | PFF57-205-16H | Front Anti Roll Bar To Link Rod Bush 16mm | 22 | 53.68 | 2 | 2 | 4 | This fits anti roll bars measuring 20mm, 21.5mm 23mm & 24mm. | 16mm | 951 343 793 00 |  |  | 5055676548931 | 2021-04-28
Road | Porsche | 944 inc S2 & Turbo (1985 - 1991) |  |  | PFF57-206 | Front Anti Roll Bar To Link Rod Bush | 22 | 53.68 | 2 | 2 | 4 | Fits 25.5mm and 26.8mm diameter anti roll bars. | 18mm | 951 343 793 30 |  |  | 5055676506405 | 2021-04-28
Black | Porsche | 944 inc S2 & Turbo (1985 - 1991) |  |  | PFF57-206BLK | Front Anti Roll Bar To Link Rod Bush | 24.211 | 59.0748 | 2 | 2 | 4 | Fits 25.5mm and 26.8mm diameter anti roll bars. | 18mm | 951 343 793 30 |  |  | 5055676513489 | 2021-04-28
Heritage | Porsche | 944 inc S2 & Turbo (1985 - 1991) |  |  | PFF57-206H | Front Anti Roll Bar To Link Rod Bush | 22 | 53.68 | 2 | 2 | 4 | Fits 25.5mm and 26.8mm diameter anti roll bars. | 18mm | 951 343 793 30 |  |  | 5055676548948 | 2021-04-28
Road | Porsche | 944 inc S2 & Turbo (1985 - 1991) |  |  | PFF57-209-14 | Rear Anti Roll Bar Bush 14mm | 23.298 | 56.8471 | 2 | 2 | 6 | This is a D shaped bush. | 14mm | 477 411 313 F |  |  | 5055676506412 | 2017-07-31
Road | Porsche | 944 inc S2 & Turbo (1985 - 1991) |  |  | PFF57-209-16 | Rear Anti Roll Bar Bush 16mm | 23.298 | 56.8471 | 2 | 2 | 6 | This is a D shaped bush. | 16mm | 477 411 313 A |  |  | 5055676506429 | 2017-07-31
Road | Porsche | 944 inc S2 & Turbo (1985 - 1991) |  |  | PFF57-209-18 | Rear Anti Roll Bar Bush 18mm | 23.298 | 56.8471 | 2 | 2 | 6 | For 911 Classic models 1977 onwards only. For 911 Classic models 1974 to 1977 use 4 x PFR57-412-18. Please measure anti roll bar diameter before ordering. | 18mm | 477 411 313 B |  |  | 5055676506436 | 2017-07-31
Black | Porsche | 944 inc S2 & Turbo (1985 - 1991) |  |  | PFF57-209-18BLK | Rear Anti Roll Bar Bush 18mm | 25.641 | 62.564 | 2 | 2 | 6 | For 911 Classic models 1977 onwards only. For 911 Classic models 1974 to 1977 use 4 x PFR57-412-18. Please measure anti roll bar diameter before ordering. | 18mm | 477 411 313 B |  |  | 5055676516114 | 2017-07-31
Heritage | Porsche | 944 inc S2 & Turbo (1985 - 1991) |  |  | PFF57-209-18H | Rear Anti Roll Bar Bush 18mm | 23.298 | 56.8471 | 2 | 2 | 6 | For 911 Classic models 1977 onwards only. For 911 Classic models 1974 to 1977 use 4 x PFR57-412-18. Please measure anti roll bar diameter before ordering. | 18mm | 477 411 313 B |  |  | 5055676545619 | 2018-11-09
Road | Porsche | 944 inc S2 & Turbo (1985 - 1991) |  |  | PFF57-209-19 | Rear Anti Roll Bar Bush 19mm | 23.298 | 56.8471 | 2 | 2 | 6 |  | 19mm |  |  |  | 5055676506443 | 2012-08-02
Black | Porsche | 944 inc S2 & Turbo (1985 - 1991) |  |  | PFF57-209-19BLK | Rear Anti Roll Bar Bush 19mm | 25.641 | 62.564 | 2 | 2 | 6 |  | 19mm |  |  |  | 5055676506450 | 2013-02-08
Road | Porsche | 944 inc S2 & Turbo (1985 - 1991) |  |  | PFF57-209-20 | Rear Anti Roll Bar Bush 20mm | 23.298 | 56.8471 | 2 | 2 | 6 |  | 20mm | 477 411 313 C |  |  | 5055676506467 | 2018-10-31
Black | Porsche | 944 inc S2 & Turbo (1985 - 1991) |  |  | PFF57-209-20BLK | Rear Anti Roll Bar Bush 20mm | 25.641 | 62.564 | 2 | 2 | 6 |  | 20mm | 477 411 313 C |  |  | 5055676514929 | 2018-10-31
Heritage | Porsche | 944 inc S2 & Turbo (1985 - 1991) |  |  | PFF57-209-20H | Rear Anti Roll Bar Bush 20mm | 23.298 | 56.8471 | 2 | 2 | 6 |  | 20mm | 477 411 313 C |  |  | 5055676545626 | 2018-11-09
Road | Porsche | 944 inc S2 & Turbo (1985 - 1991) |  |  | PFF57-209-21 | Rear Anti Roll Bar Bush 21mm | 23.045 | 56.2298 | 2 | 2 | 6 | For 911 Classic models from 1977 on, for models 1974 to 1977 use 4 x PFR57-412-*. *Please measure anti roll bar diameter before ordering. Bush Style:- D shaped. | 21mm |  |  |  | 5055676506474 | 2015-05-14
Black | Porsche | 944 inc S2 & Turbo (1985 - 1991) |  |  | PFF57-209-21BLK | Rear Anti Roll Bar Bush 21mm | 25.377 | 61.9199 | 2 | 2 | 6 |  | 21mm |  |  |  | 5055676514936 | 2018-10-31
Heritage | Porsche | 944 inc S2 & Turbo (1985 - 1991) |  |  | PFF57-209-21H | Rear Anti Roll Bar Bush 21mm | 23.045 | 56.2298 | 2 | 2 | 6 | For 911 Classic models from 1977 on, for models 1974 to 1977 use 4 x PFR57-412-*. *Please measure anti roll bar diameter before ordering. Bush Style:- D shaped. | 21mm |  |  |  | 5055676546128 | 2021-02-02
Road | Porsche | 944 inc S2 & Turbo (1985 - 1991) |  |  | PFF57-210 | Front Anti Roll Bar Link Rod To Wishbone Bush | 23.947 | 58.4307 | 2 | 2 | 5 | [5 empty] | 5055676506511 | 2012-08-02
Black | Porsche | 944 inc S2 & Turbo (1985 - 1991) |  |  | PFF57-210BLK | Front Anti Roll Bar Link Rod To Wishbone Bush | 23.947 | 58.4307 | 2 | 2 | 5 | [5 empty] | 5055676520135 | 2013-02-20
Heritage | Porsche | 944 inc S2 & Turbo (1985 - 1991) |  |  | PFF57-210H | Front Anti Roll Bar Link Rod To Wishbone Bush | 23.947 | 58.4307 | 2 | 2 | 5 | [5 empty] | 5055676548962 | 2019-10-29
Road | Porsche | 944 inc S2 & Turbo (1985 - 1991) |  |  | PFF57-303 | Front Wishbone Rear Bush | 44.715 | 109.1046 | 2 | 2 | 2 | Use this bush to replace the front arm rear bush if it is D shaped, if the original bush is round use PFF57-203. | D shaped | 95134102330 |  |  | 5055676506542 | 2020-06-16
Black | Porsche | 944 inc S2 & Turbo (1985 - 1991) |  |  | PFF57-303BLK | Front Wishbone Rear Bush | 49.192 | 120.0285 | 2 | 2 | 2 | Use this bush to replace the front arm rear bush if it is D shaped, if the original bush is round use PFF57-203. | D shaped | 95134102330 |  |  | 5055676514943 | 2020-06-16
Heritage | Porsche | 944 inc S2 & Turbo (1985 - 1991) |  |  | PFF57-303H | Front Wishbone Rear Bush | 44.715 | 109.1046 | 2 | 2 | 2 | Use this bush to replace the front arm rear bush if it is D shaped, if the original bush is round use PFF57-203. | D shaped | 95134102330 |  |  | 5055676548979 | 2020-06-16
Road | Porsche | 944 inc S2 & Turbo (1985 - 1991) |  |  | PFR57-211 | Rear Drop Link Bush | 30.437 | 148.5326 | 4 | 4 | 11 | * Link not included |  | 477511051A |  |  | 5055676554932 | 2021-01-14
Black | Porsche | 944 inc S2 & Turbo (1985 - 1991) |  |  | PFR57-211BLK | Rear Drop Link Bush | 33.484 | 163.4019 | 4 | 4 | 11 | * Link not included |  | 477511051A |  |  | 5055676554949 | 2021-02-02
Heritage | Porsche | 944 inc S2 & Turbo (1985 - 1991) |  |  | PFR57-211H | Rear Drop Link Bush | 30.437 | 148.5326 | 4 | 4 | 11 | * Link not included |  | 477511051A |  |  | 5055676554956 | 2021-02-02
Road | Porsche | 944 inc S2 & Turbo (1985 - 1991) |  |  | PFR57-220 | Rear Axle Carrier Outer Mounting | 47.96 | 117.0224 | 2 | 2 | 7 |  |  | 477501069A |  |  | 5055676506528 | 2018-03-29
Black | Porsche | 944 inc S2 & Turbo (1985 - 1991) |  |  | PFR57-220BLK | Rear Axle Carrier Outer Mounting | 47.96 | 117.0224 | 2 | 2 | 7 |  |  | 477501069A |  |  | 5055676520760 | 2018-03-29
Heritage | Porsche | 944 inc S2 & Turbo (1985 - 1991) |  |  | PFR57-220H | Rear Axle Carrier Outer Mounting | 47.96 | 117.0224 | 2 | 2 | 7 |  |  | 477501069A |  |  | 5055676548757 | 2019-11-25
Road | Porsche | 944 inc S2 & Turbo (1985 - 1991) |  |  | PFR57-222 | Rear Trailing Arm Inner Bush | 44.715 | 109.1046 | 2 | 2 | 8 |  |  | 477501541 |  |  | 5055676506535 | 2020-05-26
Black | Porsche | 944 inc S2 & Turbo (1985 - 1991) |  |  | PFR57-222BLK | Rear Trailing Arm Inner Bush | 44.715 | 109.1046 | 2 | 2 | 8 |  |  | 477501541 |  |  | 5055676520777 | 2020-05-26
Heritage | Porsche | 944 inc S2 & Turbo (1985 - 1991) |  |  | PFR57-222H | Rear Trailing Arm Inner Bush | 44.715 | 109.1046 | 2 | 2 | 8 |  |  | 477501541 |  |  | 5055676548764 | 2020-05-26
Road | Porsche | 944 inc S2 & Turbo (1985 - 1991) |  |  | PFR57-223 | Rear Pivot Strut To Tube Bush | 45.364 | 110.6882 | 2 | 2 | 9 | [5 empty] | 5055676519603 | 2015-12-21
Black | Porsche | 944 inc S2 & Turbo (1985 - 1991) |  |  | PFR57-223BLK | Rear Pivot Strut To Tube Bush | 49.907 | 121.7731 | 2 | 2 | 9 | [5 empty] | 5055676532923 | 2015-12-21
Heritage | Porsche | 944 inc S2 & Turbo (1985 - 1991) |  |  | PFR57-223H | Rear Pivot Strut To Tube Bush | 45.364 | 110.6882 | 2 | 2 | 9 | [5 empty] | 5055676548771 | 2019-10-31
Road | Porsche | 968 (1992-1995) |  |  | PFF57-101 | Front Wishbone Front Bush | 53.152 | 129.6909 | 2 | 2 | 1 |  |  | 94434102702 / 94434102802 | 94434192731 / 95134102700 | 94434192831 / 95134102800 | 5055676506290 | 2018-10-01
Black | Porsche | 968 (1992-1995) |  |  | PFF57-101BLK | Front Wishbone Front Bush | 53.152 | 129.6909 | 2 | 2 | 1 |  |  | 94434102702 / 94434102802 | 94434192731 / 95134102700 | 94434192831 / 95134102800 | 5055676520104 | 2021-02-09
Heritage | Porsche | 968 (1992-1995) |  |  | PFF57-101H | Front Wishbone Front Bush | 53.152 | 129.6909 | 2 | 2 | 1 |  |  | 94434102702 / 94434102802 | 94434192731 / 95134102700 | 94434192831 / 95134102800 | 5055676548863 | 2021-02-09
Road | Porsche | 968 (1992-1995) |  |  | PFF57-203 | Front Wishbone Rear Bush | 43.417 | 105.9375 | 2 | 2 | 2 | This bush fits cars with a round bush as standard. If it has a D shaped bush with a flat use PFF57-303. |  | 95134102301 |  |  | 5055676506320 | 2020-03-18
Black | Porsche | 968 (1992-1995) |  |  | PFF57-203BLK | Front Wishbone Rear Bush | 43.417 | 105.9375 | 2 | 2 | 2 | This bush fits cars with a round bush as standard. If it has a D shaped bush with a flat use PFF57-303. |  | 95134102301 |  |  | 5055676520128 | 2020-06-16
Heritage | Porsche | 968 (1992-1995) |  |  | PFF57-203H | Front Wishbone Rear Bush | 43.417 | 105.9375 | 2 | 2 | 2 | This bush fits cars with a round bush as standard. If it has a D shaped bush with a flat use PFF57-303. |  | 95134102301 |  |  | 5055676548870 | 2020-03-18
Road | Porsche | 968 (1992-1995) |  |  | PFF57-204-21.5 | Front Anti Roll Bar Bush 21.5mm | 23.045 | 56.2298 | 2 | 2 | 3 | Please measure anti-roll bar diameter before ordering. | 21.5mm | 951 343 794 07 |  |  | 5055676538895 | 2019-07-19
Black | Porsche | 968 (1992-1995) |  |  | PFF57-204-21.5BLK | Front Anti Roll Bar Bush 21.5mm | 25.377 | 61.9199 | 2 | 2 | 3 | Please measure anti-roll bar diameter before ordering. | 21.5mm | 951 343 794 07 |  |  | 5055676538901 | 2019-07-19
Heritage | Porsche | 968 (1992-1995) |  |  | PFF57-204-21.5H | Front Anti Roll Bar Bush 21.5mm | 23.045 | 56.2298 | 2 | 2 | 3 | Please measure anti-roll bar diameter before ordering. | 21.5mm | 951 343 794 07 |  |  | 5055676548887 | 2019-10-29
Road | Porsche | 968 (1992-1995) |  |  | PFF57-204-24 | Front Anti Roll Bar Bush 24mm | 23.045 | 56.2298 | 2 | 2 | 3 | Please measure anti-roll bar diameter before ordering. | 24mm | 477411053K |  |  | 5055676543127 | 2017-12-08
Black | Porsche | 968 (1992-1995) |  |  | PFF57-204-24BLK | Front Anti Roll Bar Bush 24mm | 25.443 | 62.0809 | 2 | 2 | 3 | Please measure anti-roll bar diameter before ordering. | 24mm | 477411053K |  |  | 5055676543134 | 2018-01-26
Heritage | Porsche | 968 (1992-1995) |  |  | PFF57-204-24H | Front Anti Roll Bar Bush 24mm | 23.045 | 56.2298 | 2 | 2 | 3 | Please measure anti-roll bar diameter before ordering. | 24mm | 477411053K |  |  | 5055676548894 | 2019-10-29
Road | Porsche | 968 (1992-1995) |  |  | PFF57-204-25.5 | Front Anti Roll Bar Bush 25.5mm | 23.045 | 56.2298 | 2 | 2 | 3 | Please measure anti-roll bar diameter before ordering. | 25.5mm | 951 343 794 02 |  |  | 5055676506337 | 2020-08-28
Black | Porsche | 968 (1992-1995) |  |  | PFF57-204-25.5BLK | Front Anti Roll Bar Bush 25.5mm | 25.377 | 61.9199 | 2 | 2 | 3 | Please measure anti-roll bar diameter before ordering. | 25.5mm | 951 343 794 02 |  |  | 5055676521750 | 2019-07-19
Heritage | Porsche | 968 (1992-1995) |  |  | PFF57-204-25.5H | Front Anti Roll Bar Bush 25.5mm | 23.045 | 56.2298 | 2 | 2 | 3 | Please measure anti-roll bar diameter before ordering. | 25.5mm | 951 343 794 02 |  |  | 5055676548900 | 2020-08-28
Road | Porsche | 968 (1992-1995) |  |  | PFF57-204-26.8 | Front Anti Roll Bar Bush 26.8mm | 23.045 | 56.2298 | 2 | 2 | 3 | Please measure anti-roll bar diameter before ordering. | 26.8mm | 951 343 794 04 |  |  | 5055676506344 | 2020-08-28
Black | Porsche | 968 (1992-1995) |  |  | PFF57-204-26.8BLK | Front Anti Roll Bar Bush 26.8mm | 25.377 | 61.9199 | 2 | 2 | 3 | Please measure anti-roll bar diameter before ordering. | 26.8mm | 951 343 794 04 |  |  | 5055676513472 | 2020-08-28
Heritage | Porsche | 968 (1992-1995) |  |  | PFF57-204-26.8H | Front Anti Roll Bar Bush 26.8mm | 23.045 | 56.2298 | 2 | 2 | 3 | Please measure anti-roll bar diameter before ordering. | 26.8mm | 951 343 794 04 |  |  | 5055676548917 | 2020-08-28
Road | Porsche | 968 (1992-1995) |  |  | PFF57-204-28.5 | Front Anti roll Bar Bush 28.5mm | 23.045 | 56.2298 | 2 | 2 | 3 | Please measure anti-roll bar diameter before ordering. | 28.5mm |  |  |  | 5055676542571 | 2018-05-03
Black | Porsche | 968 (1992-1995) |  |  | PFF57-204-28.5BLK | Front Anti roll Bar Bush 28.5mm | 25.443 | 62.0809 | 2 | 2 | 3 | Please measure anti-roll bar diameter before ordering. | 28.5mm |  |  |  | 5055676542588 | 2018-02-02
Road | Porsche | 968 (1992-1995) |  |  | PFF57-204-30 | Front Anti Roll Bar Bush 30mm | 23.045 | 56.2298 | 2 | 2 | 3 | Please measure anti-roll bar diameter before ordering. | 30mm |  |  |  | 5055676506351 | 2020-08-28
Black | Porsche | 968 (1992-1995) |  |  | PFF57-204-30BLK | Front Anti Roll Bar Bush 30mm | 25.377 | 61.9199 | 2 | 2 | 3 | Please measure anti-roll bar diameter before ordering. | 30mm |  |  |  | 5055676514899 | 2017-12-08
Heritage | Porsche | 968 (1992-1995) |  |  | PFF57-204-30H | Front Anti Roll Bar Bush 30mm | 23.045 | 56.2298 | 2 | 2 | 3 | Please measure anti-roll bar diameter before ordering. | 30mm |  |  |  | 5055676548924 | 2022-10-24
Road | Porsche | 968 (1992-1995) |  |  | PFF57-205-21 | Front Anti Roll Bar To Link Rod Bush, 21mm | 22 | 53.68 | 2 | 2 | 4 | For the 968 models M030 30mm ARB only, the bar tapers down to 21mm at the ends. It also fits all 924, 924S and 944 all years. | 21mm |  |  |  | 5055676514905 | 2015-02-02
Black | Porsche | 968 (1992-1995) |  |  | PFF57-205-21BLK | Front Anti Roll Bar To Link Rod Bush, 21mm | 24.211 | 59.0748 | 2 | 2 | 4 | For the 968 models M030 30mm ARB only, the bar tapers down to 21mm at the ends. It also fits all 924, 924S and 944 all years. | 21mm |  |  |  | 5055676528230 | 2015-02-02
Road | Porsche | 968 (1992-1995) |  |  | PFF57-206 | Front Anti Roll Bar To Link Rod Bush | 22 | 53.68 | 2 | 2 | 4 | Fits 25.5mm and 26.8mm diameter anti roll bars. | 18mm | 951 343 793 30 |  |  | 5055676506405 | 2021-04-28
Heritage | Porsche | 968 (1992-1995) |  |  | PFF57-206H | Front Anti Roll Bar To Link Rod Bush | 22 | 53.68 | 2 | 2 | 4 | Fits 25.5mm and 26.8mm diameter anti roll bars. | 18mm | 951 343 793 30 |  |  | 5055676548948 | 2021-04-28
Road | Porsche | 968 (1992-1995) |  |  | PFF57-209-14 | Rear Anti Roll Bar Bush 14mm | 23.298 | 56.8471 | 2 | 2 | 6 | This is a D shaped bush. | 14mm | 477 411 313 F |  |  | 5055676506412 | 2017-07-31
Road | Porsche | 968 (1992-1995) |  |  | PFF57-209-16 | Rear Anti Roll Bar Bush 16mm | 23.298 | 56.8471 | 2 | 2 | 6 | This is a D shaped bush. | 16mm | 477 411 313 A |  |  | 5055676506429 | 2017-07-31
Road | Porsche | 968 (1992-1995) |  |  | PFF57-209-18 | Rear Anti Roll Bar Bush 18mm | 23.298 | 56.8471 | 2 | 2 | 6 | For 911 Classic models 1977 onwards only. For 911 Classic models 1974 to 1977 use 4 x PFR57-412-18. Please measure anti roll bar diameter before ordering. | 18mm | 477 411 313 B |  |  | 5055676506436 | 2017-07-31
Heritage | Porsche | 968 (1992-1995) |  |  | PFF57-209-18H | Rear Anti Roll Bar Bush 18mm | 23.298 | 56.8471 | 2 | 2 | 6 | For 911 Classic models 1977 onwards only. For 911 Classic models 1974 to 1977 use 4 x PFR57-412-18. Please measure anti roll bar diameter before ordering. | 18mm | 477 411 313 B |  |  | 5055676545619 | 2018-11-09
Road | Porsche | 968 (1992-1995) |  |  | PFF57-209-19 | Rear Anti Roll Bar Bush 19mm | 23.298 | 56.8471 | 2 | 2 | 6 |  | 19mm |  |  |  | 5055676506443 | 2012-08-02
Black | Porsche | 968 (1992-1995) |  |  | PFF57-209-19BLK | Rear Anti Roll Bar Bush 19mm | 25.641 | 62.564 | 2 | 2 | 6 |  | 19mm |  |  |  | 5055676506450 | 2013-02-08
Road | Porsche | 968 (1992-1995) |  |  | PFF57-209-20 | Rear Anti Roll Bar Bush 20mm | 23.298 | 56.8471 | 2 | 2 | 6 |  | 20mm | 477 411 313 C |  |  | 5055676506467 | 2018-10-31
Black | Porsche | 968 (1992-1995) |  |  | PFF57-209-20BLK | Rear Anti Roll Bar Bush 20mm | 25.641 | 62.564 | 2 | 2 | 6 |  | 20mm | 477 411 313 C |  |  | 5055676514929 | 2018-10-31
Heritage | Porsche | 968 (1992-1995) |  |  | PFF57-209-20H | Rear Anti Roll Bar Bush 20mm | 23.298 | 56.8471 | 2 | 2 | 6 |  | 20mm | 477 411 313 C |  |  | 5055676545626 | 2018-11-09
Road | Porsche | 968 (1992-1995) |  |  | PFF57-209-21 | Rear Anti Roll Bar Bush 21mm | 23.045 | 56.2298 | 2 | 2 | 6 | For 911 Classic models from 1977 on, for models 1974 to 1977 use 4 x PFR57-412-*. *Please measure anti roll bar diameter before ordering. Bush Style:- D shaped. | 21mm |  |  |  | 5055676506474 | 2015-05-14
Black | Porsche | 968 (1992-1995) |  |  | PFF57-209-21BLK | Rear Anti Roll Bar Bush 21mm | 25.377 | 61.9199 | 2 | 2 | 6 |  | 21mm |  |  |  | 5055676514936 | 2018-10-31
Heritage | Porsche | 968 (1992-1995) |  |  | PFF57-209-21H | Rear Anti Roll Bar Bush 21mm | 23.045 | 56.2298 | 2 | 2 | 6 | For 911 Classic models from 1977 on, for models 1974 to 1977 use 4 x PFR57-412-*. *Please measure anti roll bar diameter before ordering. Bush Style:- D shaped. | 21mm |  |  |  | 5055676546128 | 2021-02-02
Road | Porsche | 968 (1992-1995) |  |  | PFF57-210 | Front Anti Roll Bar Link Rod To Wishbone Bush | 23.947 | 58.4307 | 2 | 2 | 5 | [5 empty] | 5055676506511 | 2012-08-02
Black | Porsche | 968 (1992-1995) |  |  | PFF57-210BLK | Front Anti Roll Bar Link Rod To Wishbone Bush | 23.947 | 58.4307 | 2 | 2 | 5 | [5 empty] | 5055676520135 | 2013-02-20
Heritage | Porsche | 968 (1992-1995) |  |  | PFF57-210H | Front Anti Roll Bar Link Rod To Wishbone Bush | 23.947 | 58.4307 | 2 | 2 | 5 | [5 empty] | 5055676548962 | 2019-10-29
Road | Porsche | 968 (1992-1995) |  |  | PFF57-303 | Front Wishbone Rear Bush | 44.715 | 109.1046 | 2 | 2 | 2 | Use this bush to replace the front arm rear bush if it is D shaped, if the original bush is round use PFF57-203. | D shaped | 95134102330 |  |  | 5055676506542 | 2020-06-16
Black | Porsche | 968 (1992-1995) |  |  | PFF57-303BLK | Front Wishbone Rear Bush | 49.192 | 120.0285 | 2 | 2 | 2 | Use this bush to replace the front arm rear bush if it is D shaped, if the original bush is round use PFF57-203. | D shaped | 95134102330 |  |  | 5055676514943 | 2020-06-16
Heritage | Porsche | 968 (1992-1995) |  |  | PFF57-303H | Front Wishbone Rear Bush | 44.715 | 109.1046 | 2 | 2 | 2 | Use this bush to replace the front arm rear bush if it is D shaped, if the original bush is round use PFF57-203. | D shaped | 95134102330 |  |  | 5055676548979 | 2020-06-16
Road | Porsche | 968 (1992-1995) |  |  | PFR57-211 | Rear Drop Link Bush | 30.437 | 148.5326 | 4 | 4 | 11 | * Link not included |  | 477511051A |  |  | 5055676554932 | 2021-01-14
Black | Porsche | 968 (1992-1995) |  |  | PFR57-211BLK | Rear Drop Link Bush | 33.484 | 163.4019 | 4 | 4 | 11 | * Link not included |  | 477511051A |  |  | 5055676554949 | 2021-02-02
Heritage | Porsche | 968 (1992-1995) |  |  | PFR57-211H | Rear Drop Link Bush | 30.437 | 148.5326 | 4 | 4 | 11 | * Link not included |  | 477511051A |  |  | 5055676554956 | 2021-02-02
Road | Porsche | 968 (1992-1995) |  |  | PFR57-220 | Rear Axle Carrier Outer Mounting | 47.96 | 117.0224 | 2 | 2 | 7 |  |  | 477501069A |  |  | 5055676506528 | 2018-03-29
Black | Porsche | 968 (1992-1995) |  |  | PFR57-220BLK | Rear Axle Carrier Outer Mounting | 47.96 | 117.0224 | 2 | 2 | 7 |  |  | 477501069A |  |  | 5055676520760 | 2018-03-29
Heritage | Porsche | 968 (1992-1995) |  |  | PFR57-220H | Rear Axle Carrier Outer Mounting | 47.96 | 117.0224 | 2 | 2 | 7 |  |  | 477501069A |  |  | 5055676548757 | 2019-11-25
Road | Porsche | 968 (1992-1995) |  |  | PFR57-222 | Rear Trailing Arm Inner Bush | 44.715 | 109.1046 | 2 | 2 | 8 |  |  | 477501541 |  |  | 5055676506535 | 2020-05-26
Black | Porsche | 968 (1992-1995) |  |  | PFR57-222BLK | Rear Trailing Arm Inner Bush | 44.715 | 109.1046 | 2 | 2 | 8 |  |  | 477501541 |  |  | 5055676520777 | 2020-05-26
Heritage | Porsche | 968 (1992-1995) |  |  | PFR57-222H | Rear Trailing Arm Inner Bush | 44.715 | 109.1046 | 2 | 2 | 8 |  |  | 477501541 |  |  | 5055676548764 | 2020-05-26
Road | Porsche | 968 (1992-1995) |  |  | PFR57-223 | Rear Pivot Strut To Tube Bush | 45.364 | 110.6882 | 2 | 2 | 9 | [5 empty] | 5055676519603 | 2015-12-21
Black | Porsche | 968 (1992-1995) |  |  | PFR57-223BLK | Rear Pivot Strut To Tube Bush | 49.907 | 121.7731 | 2 | 2 | 9 | [5 empty] | 5055676532923 | 2015-12-21
Heritage | Porsche | 968 (1992-1995) |  |  | PFR57-223H | Rear Pivot Strut To Tube Bush | 45.364 | 110.6882 | 2 | 2 | 9 | [5 empty] | 5055676548771 | 2019-10-31
Road | Porsche | 981 Boxster/Cayman (2012 - 2016) |  |  | PF57K-1001 | Track Control Arm & Bush Kit | 378.95 | 924.638 | 2 | 2 | 5R | Partnering with Chassis Technology Europe (CTE), a specialist in the manufacture of suspension and steering parts, we can now supply a high-quality cast control arm pre-assembled with our signature polyurethane bushes for a 'fit and forget' product designed specifically for high performance and convenience of use, saving both time and money with the added peace of mind of our Lifetime Warranty. |  | 98133105301 | 99733104180 | 99634105318 | 5055676553430 | 2021-09-16
Black | Porsche | 981 Boxster/Cayman (2012 - 2016) |  |  | PF57K-1001BLK | Track Control Arm & Bush Kit | 397.771 | 970.5612 | 2 | 2 | 5R | Partnering with Chassis Technology Europe (CTE), a specialist in the manufacture of suspension and steering parts, we can now supply a high-quality cast control arm pre-assembled with our signature polyurethane bushes for a 'fit and forget' product designed specifically for high performance and convenience of use, saving both time and money with the added peace of mind of our Lifetime Warranty. |  | 98133105301 | 99733104180 | 99634105318 | 5055676553454 | 2021-09-16
Road | Porsche | 981 Boxster/Cayman (2012 - 2016) |  |  | PF57K-1001G | Track Control Arm & Bush Kit (Adjustable) | 440.605 | 1075.0762 | 2 | 2 | 5R | Partnering with Chassis Technology Europe (CTE), a specialist in the manufacture of suspension and steering parts, we can now supply a high-quality cast control arm pre-assembled with our signature polyurethane bushes for a 'fit and forget' product designed specifically for high performance and convenience of use, saving both time and money over similar products with the added peace of mind of our Lifetime Warranty. This arm features suspension geometry tuning, with a caster increase of up to 0.4 and camber adjustment of +/- 0.75 |  | 98133105301 | 99733104180 | 99634105318 | 5055676553447 | 2021-09-16
Road | Porsche | 981 Boxster/Cayman (2012 - 2016) |  |  | PF57K-1002 | Track Control Arm & Bush Kit | 378.95 | 924.638 | 2 | 2 | 2F | Partnering with Chassis Technology Europe (CTE), a specialist in the manufacture of suspension and steering parts, we can now supply a high-quality cast control arm pre-assembled with our signature polyurethane bushes for a 'fit and forget' product designed specifically for high performance and convenience of use, saving both time and money with the added peace of mind of our Lifetime Warranty. |  | 99134105304 | 99734105304 | 99134105321 | 5055676553461 | 2021-09-16
Black | Porsche | 981 Boxster/Cayman (2012 - 2016) |  |  | PF57K-1002BLK | Track Control Arm & Bush Kit | 397.771 | 970.5612 | 2 | 2 | 2F | Partnering with Chassis Technology Europe (CTE), a specialist in the manufacture of suspension and steering parts, we can now supply a high-quality cast control arm pre-assembled with our signature polyurethane bushes for a 'fit and forget' product designed specifically for high performance and convenience of use, saving both time and money with the added peace of mind of our Lifetime Warranty. |  | 99134105302 | 99734105304 | 99134105321 | 5055676553485 | 2021-09-16
Road | Porsche | 981 Boxster/Cayman (2012 - 2016) |  |  | PF57K-1002G | Track Control Arm & Bush Kit (Adjustable) | 462.671 | 1128.9172 | 2 | 2 | 2F | Partnering with Chassis Technology Europe (CTE), a specialist in the manufacture of suspension and steering parts, we can now supply a high-quality cast control arm pre-assembled with our signature polyurethane bushes for a 'fit and forget' product designed specifically for high performance and convenience of use, saving both time and money over similar products with the added peace of mind of our Lifetime Warranty. This arm features suspension geometry tuning, with a caster increase of up to 0.4 and camber adjustment of +/- 0.75 |  | 99134105304 | 99734105304 | 99134105321 | 5055676553492 | 2021-09-16
Road | Porsche | 981 Boxster/Cayman (2012 - 2016) |  |  | PFF57-502 | Rear Track Control Arm Outer Bush | 40.821 | 99.6032 | 2 | 2 | 5 | Fits the front of all 996 and Boxster 986 models. It fits the front of the 997 GT2, GT3 & GT3RS models only, all other models of 997 models use PFF57-802. - Fits the rear of 996, 997, 997 GT2, GT3 & GT3RS, Boxster 986, Boxster 987 and Cayman 987C. |  | 996341053 / 996341941 / 997341041 | 997341042 / 997341041 | 997331053 | 5055676506658 | 2020-08-06
Black | Porsche | 981 Boxster/Cayman (2012 - 2016) |  |  | PFF57-502BLK | Rear Track Control Arm Outer Bush | 44.913 | 109.5877 | 2 | 2 | 5 | Fits the front of all 996 and Boxster 986 models. It fits the front of the 997 GT2, GT3 & GT3RS models only, all other models of 997 models use PFF57-802. - Fits the rear of 996, 997, 997 GT2, GT3 & GT3RS, Boxster 986, Boxster 987 and Cayman 987C. |  | 996341053 / 996341941 / 997341041 | 997341042 / 997341041 | 997331053 | 5055676514974 | 2020-08-06
Road | Porsche | 981 Boxster/Cayman (2012 - 2016) |  |  | PFF57-503 | Front Track Control Arm Inner Bush | 37.576 | 91.6854 | 2 | 2 | 3 | Fits the front of all 996 and Boxster 986 models. It fits the front of the 997 GT2, GT3 & GT3RS models only, all other models of 997 models use PFF57-801. - Fits the rear of 996, 997, 997 GT2, GT3 & GT3RS, Boxster 986, Boxster 987 and Cayman 987C. |  | 996341053 | 997341041 | 997331053 | 5055676506672 | 2020-08-06
Road | Porsche | 981 Boxster/Cayman (2012 - 2016) |  |  | PFF57-503 | Rear Track Control Arm Inner Bush | 37.576 | 91.6854 | 2 | 2 | 6 | No adjustment, concentric. Fits the front of all 996 and Boxster 986 models. It fits the front of the 997 GT2, GT3 & GT3RS models only, all other models of 997 models use PFF57-801. - Fits the rear of 996, 997, 997 GT2, GT3 & GT3RS, Boxster 986, Boxster 987 and Cayman 987C. |  | 996341053 | 997341041 | 997331053 | 5055676506672 | 2020-08-06
Black | Porsche | 981 Boxster/Cayman (2012 - 2016) |  |  | PFF57-503BLK | Front Track Control Arm Inner Bush | 37.576 | 91.6854 | 2 | 2 | 3 | Fits the front of all 996 and Boxster 986 models. It fits the front of the 997 GT2, GT3 & GT3RS models only, all other models of 997 models use PFF57-801. - Fits the rear of 996, 997, 997 GT2, GT3 & GT3RS, Boxster 986, Boxster 987 and Cayman 987C. |  | 996341053 | 997341041 | 997331053 | 5055676520159 | 2020-08-06
Black | Porsche | 981 Boxster/Cayman (2012 - 2016) |  |  | PFF57-503BLK | Rear Track Control Arm Inner Bush | 37.576 | 91.6854 | 2 | 2 | 6 | No adjustment, concentric. Fits the front of all 996 and Boxster 986 models. It fits the front of the 997 GT2, GT3 & GT3RS models only, all other models of 997 models use PFF57-801. - Fits the rear of 996, 997, 997 GT2, GT3 & GT3RS, Boxster 986, Boxster 987 and Cayman 987C. |  | 996341053 | 997341041 | 997331053 | 5055676520159 | 2020-08-06
Road | Porsche | 981 Boxster/Cayman (2012 - 2016) |  |  | PFF57-801 | Front Track Control Arm Inner Bush, Camber Adjustable | 107.668 | 262.7099 | 2 | 2 | 3 | PFF57-801 allows the front camber angle to be adjusted on-car by +/- 0.75. For non-adjustable use PFF57-503. |  | 996341053 | 997341041 | 997331053 | 5055676519269 | 2021-01-07
Black | Porsche | 981 Boxster/Cayman (2012 - 2016) |  |  | PFF57-801BLK | Front Track Control Arm Inner Bush, Camber Adjustable | 107.668 | 262.7099 | 2 | 2 | 3 | PFF57-801 allows the front camber angle to be adjusted on-car by +/- 0.75. For non-adjustable use PFF57-503. |  | 996341053 | 997341041 | 997331053 | 5055676520166 | 2021-01-07
Road | Porsche | 981 Boxster/Cayman (2012 - 2016) |  |  | PFF57-802 | Front Track Control Arm Outer Bush, Caster Adjustable | 97.933 | 238.9565 | 2 | 2 | 2 | PFF57-802 uses our Black 95A material for ultimate performance and is supplied with a CNC machined sleeve and spanner for on-car adjustment of caster, with the sleeve being made from a hard-anodized 2011 grade aluminium for increased corrosion and wear resistance. |  |  |  |  | 5055676519252 | 2020-08-07
Black | Porsche | 981 Boxster/Cayman (2012 - 2016) |  |  | PFF57-802BLK | Front Track Control Arm Outer Bush, Caster Adjustable | 97.933 | 238.9565 | 2 | 2 | 2 | PFF57-802 uses our Black 95A material for ultimate performance and is supplied with a CNC machined sleeve and spanner for on-car adjustment of caster, with the sleeve being made from a hard-anodized 2011 grade aluminium for increased corrosion and wear resistance. |  |  |  |  | 5055676520173 | 2020-10-21
Road | Porsche | 981 Boxster/Cayman (2012 - 2016) |  |  | PFF57-804 | Front Track Control Arm Outer Bush | 40.172 | 98.0197 | 2 | 2 | 2 |  |  | 997.341.244.00 |  | 996.341.341.08 | 5055676553386 | 2022-10-24
Black | Porsche | 981 Boxster/Cayman (2012 - 2016) |  |  | PFF57-804BLK | Front Track Control Arm Outer Bush | 44.066 | 107.521 | 2 | 2 | 2 |  |  | 997.341.244.00 |  | 996.341.341.08 | 5055676553478 | 2021-10-21
Road | Porsche | 981 Boxster/Cayman (2012 - 2016) |  |  | PFR57-820 | Front Engine Mount Bush | 108.966 | 132.9385 | 1 | 1 | 20 | PFR57-820 fits all models from 2009 onwards. For any models before this, please use PFR57-520. With impeccably balanced handling, the Porsche 981 & 987.2 Boxster/Cayman inc R are bags of fun to drive, with them rated as being one of the most rewarding sports cars money can buy.However, according to specialists and those in the know, suspension problems are the second most common reason for a 981/987.2 to fail its MOT and the same fatigue seen in the rubber suspension bushes, can be seen in the engine mountings.Prolonged and repetitive strain translated through the engine mountingin combination with the large voiding in the OE bush, results in accelerated ageing of the rubber, with bush failures often seen from around 50,000 miles onwards.PFR57-820Front Engine Mount Bushis made from ourYellow 70Adurometer material and supplied with an anodised outer shell and supporting washers, providing a20% increasein stiffness over the standard rubber, suiting all981/987.2modelsfrom 2009 onwards.A small increase inNVH, usually at idle, should be expected when stiffening the connecting mount between the engine/transmission and chassis. The harder the material used, the greater the NVH transmitted. |  | 9A137504601 | 9A137502322 |  | 5055676558022 | 2022-03-11
Black | Porsche | 981 Boxster/Cayman (2012 - 2016) |  |  | PFR57-820BLK | Front Engine Mount Bush | 119.35 | 145.607 | 1 | 1 | 20 | PFR57-820 fits all models from 2009 onwards. For any models before this, please use PFR57-520. |  | 9A137504601 | 9A137502322 |  | 5055676558039 | 2022-03-11
Road | Porsche | 981 Boxster/Cayman (2012 - 2016) |  |  | PFR57-821 | Front Engine Mount Insert | 38.874 | 47.4263 | 1 | 1 | 20 | PFR57-821 fits all models from 2009 onwards. For any models before this, please use PFR57-521. |  | 9A137502322 | 9A137504601 |  | 5055676558046 | 2022-03-11
Black | Porsche | 981 Boxster/Cayman (2012 - 2016) |  |  | PFR57-821BLK | Front Engine Mount Insert | 42.768 | 52.177 | 1 | 1 | 20 | PFR57-821 fits all models from 2009 onwards. For any models before this, please use PFR57-521. |  | 9A137502322 | 9A137504601 |  | 5055676558053 | 2022-03-11
Road | Porsche | 982 (718) Boxster/Cayman (2016 on) |  |  | PF57-560 | Jack Pad Adaptor | 60.94 | 74.3468 | 1 | 1 |  | PF57-560 is an CNC aluminium jack pad to fit into the elongated lifting points on most modern Porsche vehicles and is designed to help lift stability and location, whilst protecting the underside of your vehicle using high strength polyurethane lifting shield pads. | 73mm |  |  |  | 5055676552723 | 2021-06-18
Road | Porsche | 982 (718) Boxster/Cayman (2016 on) |  |  | PF57K-1001 | Track Control Arm & Bush Kit | 378.95 | 924.638 | 2 | 2 | 5R | Partnering with Chassis Technology Europe (CTE), a specialist in the manufacture of suspension and steering parts, we can now supply a high-quality cast control arm pre-assembled with our signature polyurethane bushes for a 'fit and forget' product designed specifically for high performance and convenience of use, saving both time and money with the added peace of mind of our Lifetime Warranty. |  | 98133105301 | 99733104180 | 99634105318 | 5055676553430 | 2021-09-16
Black | Porsche | 982 (718) Boxster/Cayman (2016 on) |  |  | PF57K-1001BLK | Track Control Arm & Bush Kit | 397.771 | 970.5612 | 2 | 2 | 5R | Partnering with Chassis Technology Europe (CTE), a specialist in the manufacture of suspension and steering parts, we can now supply a high-quality cast control arm pre-assembled with our signature polyurethane bushes for a 'fit and forget' product designed specifically for high performance and convenience of use, saving both time and money with the added peace of mind of our Lifetime Warranty. |  | 98133105301 | 99733104180 | 99634105318 | 5055676553454 | 2021-09-16
Road | Porsche | 982 (718) Boxster/Cayman (2016 on) |  |  | PF57K-1001G | Track Control Arm & Bush Kit (Adjustable) | 440.605 | 1075.0762 | 2 | 2 | 5R | Partnering with Chassis Technology Europe (CTE), a specialist in the manufacture of suspension and steering parts, we can now supply a high-quality cast control arm pre-assembled with our signature polyurethane bushes for a 'fit and forget' product designed specifically for high performance and convenience of use, saving both time and money over similar products with the added peace of mind of our Lifetime Warranty. This arm features suspension geometry tuning, with a caster increase of up to 0.4 and camber adjustment of +/- 0.75 |  | 98133105301 | 99733104180 | 99634105318 | 5055676553447 | 2021-09-16
Road | Porsche | 982 (718) Boxster/Cayman (2016 on) |  |  | PF57K-1002 | Track Control Arm & Bush Kit | 378.95 | 924.638 | 2 | 2 | 2F | Partnering with Chassis Technology Europe (CTE), a specialist in the manufacture of suspension and steering parts, we can now supply a high-quality cast control arm pre-assembled with our signature polyurethane bushes for a 'fit and forget' product designed specifically for high performance and convenience of use, saving both time and money with the added peace of mind of our Lifetime Warranty. |  | 99134105304 | 99734105304 | 99134105321 | 5055676553461 | 2021-09-16
Black | Porsche | 982 (718) Boxster/Cayman (2016 on) |  |  | PF57K-1002BLK | Track Control Arm & Bush Kit | 397.771 | 970.5612 | 2 | 2 | 2F | Partnering with Chassis Technology Europe (CTE), a specialist in the manufacture of suspension and steering parts, we can now supply a high-quality cast control arm pre-assembled with our signature polyurethane bushes for a 'fit and forget' product designed specifically for high performance and convenience of use, saving both time and money with the added peace of mind of our Lifetime Warranty. |  | 99134105302 | 99734105304 | 99134105321 | 5055676553485 | 2021-09-16
Road | Porsche | 982 (718) Boxster/Cayman (2016 on) |  |  | PF57K-1002G | Track Control Arm & Bush Kit (Adjustable) | 462.671 | 1128.9172 | 2 | 2 | 2F | Partnering with Chassis Technology Europe (CTE), a specialist in the manufacture of suspension and steering parts, we can now supply a high-quality cast control arm pre-assembled with our signature polyurethane bushes for a 'fit and forget' product designed specifically for high performance and convenience of use, saving both time and money over similar products with the added peace of mind of our Lifetime Warranty. This arm features suspension geometry tuning, with a caster increase of up to 0.4 and camber adjustment of +/- 0.75 |  | 99134105304 | 99734105304 | 99134105321 | 5055676553492 | 2021-09-16
Road | Porsche | 982 (718) Boxster/Cayman (2016 on) |  |  | PFF57-502 | Rear Track Control Arm Outer Bush | 40.821 | 99.6032 | 2 | 2 | 5 | Fits the front of all 996 and Boxster 986 models. It fits the front of the 997 GT2, GT3 & GT3RS models only, all other models of 997 models use PFF57-802. - Fits the rear of 996, 997, 997 GT2, GT3 & GT3RS, Boxster 986, Boxster 987 and Cayman 987C. |  | 996341053 / 996341941 / 997341041 | 997341042 / 997341041 | 997331053 | 5055676506658 | 2020-08-06
Black | Porsche | 982 (718) Boxster/Cayman (2016 on) |  |  | PFF57-502BLK | Rear Track Control Arm Outer Bush | 44.913 | 109.5877 | 2 | 2 | 5 | Fits the front of all 996 and Boxster 986 models. It fits the front of the 997 GT2, GT3 & GT3RS models only, all other models of 997 models use PFF57-802. - Fits the rear of 996, 997, 997 GT2, GT3 & GT3RS, Boxster 986, Boxster 987 and Cayman 987C. |  | 996341053 / 996341941 / 997341041 | 997341042 / 997341041 | 997331053 | 5055676514974 | 2020-08-06
Road | Porsche | 982 (718) Boxster/Cayman (2016 on) |  |  | PFF57-503 | Front Track Control Arm Inner Bush | 37.576 | 91.6854 | 2 | 2 | 3 | Fits the front of all 996 and Boxster 986 models. It fits the front of the 997 GT2, GT3 & GT3RS models only, all other models of 997 models use PFF57-801. - Fits the rear of 996, 997, 997 GT2, GT3 & GT3RS, Boxster 986, Boxster 987 and Cayman 987C. |  | 996341053 | 997341041 | 997331053 | 5055676506672 | 2020-08-06
Road | Porsche | 982 (718) Boxster/Cayman (2016 on) |  |  | PFF57-503 | Rear Track Control Arm Inner Bush | 37.576 | 91.6854 | 2 | 2 | 6 | No adjustment, concentric. Fits the front of all 996 and Boxster 986 models. It fits the front of the 997 GT2, GT3 & GT3RS models only, all other models of 997 models use PFF57-801. - Fits the rear of 996, 997, 997 GT2, GT3 & GT3RS, Boxster 986, Boxster 987 and Cayman 987C. |  | 996341053 | 997341041 | 997331053 | 5055676506672 | 2020-08-06
Black | Porsche | 982 (718) Boxster/Cayman (2016 on) |  |  | PFF57-503BLK | Front Track Control Arm Inner Bush | 37.576 | 91.6854 | 2 | 2 | 3 | Fits the front of all 996 and Boxster 986 models. It fits the front of the 997 GT2, GT3 & GT3RS models only, all other models of 997 models use PFF57-801. - Fits the rear of 996, 997, 997 GT2, GT3 & GT3RS, Boxster 986, Boxster 987 and Cayman 987C. |  | 996341053 | 997341041 | 997331053 | 5055676520159 | 2020-08-06
Black | Porsche | 982 (718) Boxster/Cayman (2016 on) |  |  | PFF57-503BLK | Rear Track Control Arm Inner Bush | 37.576 | 91.6854 | 2 | 2 | 6 | No adjustment, concentric. Fits the front of all 996 and Boxster 986 models. It fits the front of the 997 GT2, GT3 & GT3RS models only, all other models of 997 models use PFF57-801. - Fits the rear of 996, 997, 997 GT2, GT3 & GT3RS, Boxster 986, Boxster 987 and Cayman 987C. |  | 996341053 | 997341041 | 997331053 | 5055676520159 | 2020-08-06
Road | Porsche | 982 (718) Boxster/Cayman (2016 on) |  |  | PFF57-801 | Front Track Control Arm Inner Bush, Camber Adjustable | 107.668 | 262.7099 | 2 | 2 | 3 | PFF57-801 allows the front camber angle to be adjusted on-car by +/- 0.75. For non-adjustable use PFF57-503. |  | 996341053 | 997341041 | 997331053 | 5055676519269 | 2021-01-07
Black | Porsche | 982 (718) Boxster/Cayman (2016 on) |  |  | PFF57-801BLK | Front Track Control Arm Inner Bush, Camber Adjustable | 107.668 | 262.7099 | 2 | 2 | 3 | PFF57-801 allows the front camber angle to be adjusted on-car by +/- 0.75. For non-adjustable use PFF57-503. |  | 996341053 | 997341041 | 997331053 | 5055676520166 | 2021-01-07
Road | Porsche | 982 (718) Boxster/Cayman (2016 on) |  |  | PFF57-802 | Front Track Control Arm Outer Bush, Caster Adjustable | 97.933 | 238.9565 | 2 | 2 | 2 | PFF57-802 uses our Black 95A material for ultimate performance and is supplied with a CNC machined sleeve and spanner for on-car adjustment of caster, with the sleeve being made from a hard-anodized 2011 grade aluminium for increased corrosion and wear resistance. |  |  |  |  | 5055676519252 | 2020-08-07
Black | Porsche | 982 (718) Boxster/Cayman (2016 on) |  |  | PFF57-802BLK | Front Track Control Arm Outer Bush, Caster Adjustable | 97.933 | 238.9565 | 2 | 2 | 2 | PFF57-802 uses our Black 95A material for ultimate performance and is supplied with a CNC machined sleeve and spanner for on-car adjustment of caster, with the sleeve being made from a hard-anodized 2011 grade aluminium for increased corrosion and wear resistance. |  |  |  |  | 5055676520173 | 2020-10-21
Road | Porsche | 982 (718) Boxster/Cayman (2016 on) |  |  | PFF57-804 | Front Track Control Arm Outer Bush | 40.172 | 98.0197 | 2 | 2 | 2 |  |  | 997.341.244.00 |  | 996.341.341.08 | 5055676553386 | 2022-10-24
Black | Porsche | 982 (718) Boxster/Cayman (2016 on) |  |  | PFF57-804BLK | Front Track Control Arm Outer Bush | 44.066 | 107.521 | 2 | 2 | 2 |  |  | 997.341.244.00 |  | 996.341.341.08 | 5055676553478 | 2021-10-21
Road | Porsche | 986 Boxster (1997-2004) |  |  | PF57-560 | Jack Pad Adaptor | 60.94 | 74.3468 | 1 | 1 |  | PF57-560 is an CNC aluminium jack pad to fit into the elongated lifting points on most modern Porsche vehicles and is designed to help lift stability and location, whilst protecting the underside of your vehicle using high strength polyurethane lifting shield pads. | 73mm |  |  |  | 5055676552723 | 2021-06-18
Road | Porsche | 986 Boxster (1997-2004) |  |  | PF57K-1001 | Track Control Arm & Bush Kit | 378.95 | 924.638 | 2 | 2 | 2F | Partnering with Chassis Technology Europe (CTE), a specialist in the manufacture of suspension and steering parts, we can now supply a high-quality cast control arm pre-assembled with our signature polyurethane bushes for a 'fit and forget' product designed specifically for high performance and convenience of use, saving both time and money with the added peace of mind of our Lifetime Warranty. |  | 98133105301 | 99733104180 | 99634105318 | 5055676553430 | 2022-09-15
Road | Porsche | 986 Boxster (1997-2004) |  |  | PF57K-1001 | Track Control Arm & Bush Kit | 378.95 | 924.638 | 2 | 2 | 5R | Partnering with Chassis Technology Europe (CTE), a specialist in the manufacture of suspension and steering parts, we can now supply a high-quality cast control arm pre-assembled with our signature polyurethane bushes for a 'fit and forget' product designed specifically for high performance and convenience of use, saving both time and money with the added peace of mind of our Lifetime Warranty. |  | 98133105301 | 99733104180 | 99634105318 | 5055676553430 | 2021-09-16
Black | Porsche | 986 Boxster (1997-2004) |  |  | PF57K-1001BLK | Track Control Arm & Bush Kit | 397.771 | 970.5612 | 2 | 2 | 5R | Partnering with Chassis Technology Europe (CTE), a specialist in the manufacture of suspension and steering parts, we can now supply a high-quality cast control arm pre-assembled with our signature polyurethane bushes for a 'fit and forget' product designed specifically for high performance and convenience of use, saving both time and money with the added peace of mind of our Lifetime Warranty. |  | 98133105301 | 99733104180 | 99634105318 | 5055676553454 | 2021-09-16
Black | Porsche | 986 Boxster (1997-2004) |  |  | PF57K-1001BLK | Track Control Arm & Bush Kit | 397.771 | 970.5612 | 2 | 2 | 2F | Partnering with Chassis Technology Europe (CTE), a specialist in the manufacture of suspension and steering parts, we can now supply a high-quality cast control arm pre-assembled with our signature polyurethane bushes for a 'fit and forget' product designed specifically for high performance and convenience of use, saving both time and money with the added peace of mind of our Lifetime Warranty. |  | 98133105301 | 99733104180 | 99634105318 | 5055676553454 | 2021-09-16
Road | Porsche | 986 Boxster (1997-2004) |  |  | PF57K-1001G | Track Control Arm & Bush Kit (Adjustable) | 440.605 | 1075.0762 | 2 | 2 | 5R | Partnering with Chassis Technology Europe (CTE), a specialist in the manufacture of suspension and steering parts, we can now supply a high-quality cast control arm pre-assembled with our signature polyurethane bushes for a 'fit and forget' product designed specifically for high performance and convenience of use, saving both time and money over similar products with the added peace of mind of our Lifetime Warranty. This arm features suspension geometry tuning, with a caster increase of up to 0.4 and camber adjustment of +/- 0.75 |  | 98133105301 | 99733104180 | 99634105318 | 5055676553447 | 2021-09-16
Road | Porsche | 986 Boxster (1997-2004) |  |  | PF57K-1001G | Track Control Arm & Bush Kit (Adjustable) | 440.605 | 1075.0762 | 2 | 2 | 2F | Partnering with Chassis Technology Europe (CTE), a specialist in the manufacture of suspension and steering parts, we can now supply a high-quality cast control arm pre-assembled with our signature polyurethane bushes for a 'fit and forget' product designed specifically for high performance and convenience of use, saving both time and money over similar products with the added peace of mind of our Lifetime Warranty. This arm features suspension geometry tuning, with a caster increase of up to 0.4 and camber adjustment of +/- 0.75 |  | 98133105301 | 99733104180 | 99634105318 | 5055676553447 | 2021-09-16
Road | Porsche | 986 Boxster (1997-2004) |  |  | PFF57-501-22.5 | Front Anti Roll Bar Bush 22.5mm | 23.045 | 56.2298 | 2 | 2 | 1 | Please check anti-roll bar diameter before ordering. | 22.5mm | Bush = 996 343 792 11 / 996 343 792 14 | Bar = 996 343 703 00 / 996 343 703 03 |  | 5055676512574 | 2022-07-19
Black | Porsche | 986 Boxster (1997-2004) |  |  | PFF57-501-22.5BLK | Front Anti Roll Bar Bush 22.5mm | 25.377 | 61.9199 | 2 | 2 | 1 | Please check anti-roll bar diameter before ordering. | 22.5mm | Bush = 996 343 792 11 / 996 343 792 14 | Bar = 996 343 703 00 / 996 343 703 03 |  | 5055676558893 | 2022-07-20
Road | Porsche | 986 Boxster (1997-2004) |  |  | PFF57-501-23 | Front Anti Roll Bar Bush 23mm | 23.045 | 56.2298 | 2 | 2 | 1 | Please check anti-roll bar diameter before ordering. | 23mm | Bush = 996 343 792 12 | Bar = 996 343 701 09 / 996 343 701 22 |  | 5055676512567 | 2022-07-19
Road | Porsche | 986 Boxster (1997-2004) |  |  | PFF57-501-23.5 | Front Anti Roll Bar Bush 23.5mm | 23.045 | 56.2298 | 2 | 2 | 1 | Please check anti-roll bar diameter before ordering. | 23.5mm | Bush = 996 343 792 12 / 996 343 792 17 | Bar = 996 343 701 04 / 996 343 701 21 | Bar = 996 343 701 10 / 996 343 701 23 | 5055676506641 | 2022-06-13
Black | Porsche | 986 Boxster (1997-2004) |  |  | PFF57-501-23.5BLK | Front Anti Roll Bar Bush 23.5mm | 25.377 | 61.9199 | 2 | 2 | 1 | Please check anti-roll bar diameter before ordering. | 23.5mm | Bush = 996 343 792 12 / 996 343 792 17 | Bar = 996 343 701 04 / 996 343 701 21 | Bar = 996 343 701 10 / 996 343 701 23 | 5055676514967 | 2022-06-13
Black | Porsche | 986 Boxster (1997-2004) |  |  | PFF57-501-23BLK | Front Anti Roll Bar Bush 23mm | 25.377 | 61.9199 | 2 | 2 | 1 | Please check anti-roll bar diameter before ordering. | 23mm | Bush = 996 343 792 12 | Bar = 996 343 701 09 / 996 343 701 22 |  | 5055676558909 | 2022-07-20
Road | Porsche | 986 Boxster (1997-2004) |  |  | PFF57-502 | Front Track Control Arm Outer Bush | 40.821 | 99.6032 | 2 | 2 | 2 | Fits the front of all 996 and Boxster 986 models. It fits the front of the 997 GT2, GT3 & GT3RS models only, all other models of 997 models use PFF57-802. - Fits the rear of 996, 997, 997 GT2, GT3 & GT3RS, Boxster 986, Boxster 987 and Cayman 987C. |  | 996341053 / 996341941 / 997341041 | 997341042 / 997341041 | 997331053 | 5055676506658 | 2020-08-06
Road | Porsche | 986 Boxster (1997-2004) |  |  | PFF57-502 | Rear Track Control Arm Outer Bush | 40.821 | 99.6032 | 2 | 2 | 5 | Fits the front of all 996 and Boxster 986 models. It fits the front of the 997 GT2, GT3 & GT3RS models only, all other models of 997 models use PFF57-802. - Fits the rear of 996, 997, 997 GT2, GT3 & GT3RS, Boxster 986, Boxster 987 and Cayman 987C. |  | 996341053 / 996341941 / 997341041 | 997341042 / 997341041 | 997331053 | 5055676506658 | 2020-08-06
Black | Porsche | 986 Boxster (1997-2004) |  |  | PFF57-502BLK | Front Track Control Arm Outer Bush | 44.913 | 109.5877 | 2 | 2 | 2 | Fits the front of all 996 and Boxster 986 models. It fits the front of the 997 GT2, GT3 & GT3RS models only, all other models of 997 models use PFF57-802. - Fits the rear of 996, 997, 997 GT2, GT3 & GT3RS, Boxster 986, Boxster 987 and Cayman 987C. |  | 996341053 / 996341941 / 997341041 | 997341042 / 997341041 | 997331053 | 5055676514974 | 2020-08-06
Black | Porsche | 986 Boxster (1997-2004) |  |  | PFF57-502BLK | Rear Track Control Arm Outer Bush | 44.913 | 109.5877 | 2 | 2 | 5 | Fits the front of all 996 and Boxster 986 models. It fits the front of the 997 GT2, GT3 & GT3RS models only, all other models of 997 models use PFF57-802. - Fits the rear of 996, 997, 997 GT2, GT3 & GT3RS, Boxster 986, Boxster 987 and Cayman 987C. |  | 996341053 / 996341941 / 997341041 | 997341042 / 997341041 | 997331053 | 5055676514974 | 2020-08-06
Road | Porsche | 986 Boxster (1997-2004) |  |  | PFF57-502G | Front Track Control Arm Caster Offset Outer Bush | 39.523 | 96.4361 | 2 | 2 | 2 | PFF57-502G Front Track Control Arm Caster Offset Outer Bush uses our usual Purple 80A material combined with an offset bore sleeve to allow up to 0.4 of Caster increase from OE, allowing for steering pull correction or a more aggressive steering axis angle for increased steering feel and in-corner camber gain. Fits the front of all 996 and Boxster 986 models, and the front of the 997 GT2, GT3 & GT3RS models only, all other models of 997 models use PFF57-802G. |  | 996341053 / 996341941 / 997341041 | 997341042 / 997341041 | 997331053 | 5055676553164 | 2022-07-15
Black | Porsche | 986 Boxster (1997-2004) |  |  | PFF57-502GBLK | Front Track Control Arm Caster Offset Outer Bush | 43.483 | 106.0985 | 2 | 2 | 2 | PFF57-502G Front Track Control Arm Caster Offset Outer Bush uses our usual Purple 80A material combined with an offset bore sleeve to allow up to 0.4 of Caster increase from OE, allowing for steering pull correction or a more aggressive steering axis angle for increased steering feel and in-corner camber gain. Fits the front of all 996 and Boxster 986 models, and the front of the 997 GT2, GT3 & GT3RS models only, all other models of 997 models use PFF57-802G. |  | 996341053 / 996341941 / 997341041 | 997341042 / 997341041 | 997331053 | 5055676553171 | 2022-07-15
Road | Porsche | 986 Boxster (1997-2004) |  |  | PFF57-503 | Front Track Control Arm Inner Bush | 37.576 | 91.6854 | 2 | 2 | 3 | Fits the front of all 996 and Boxster 986 models. It fits the front of the 997 GT2, GT3 & GT3RS models only, all other models of 997 models use PFF57-801. - Fits the rear of 996, 997, 997 GT2, GT3 & GT3RS, Boxster 986, Boxster 987 and Cayman 987C. |  | 996341053 | 997341041 | 997331053 | 5055676506672 | 2020-08-06
Road | Porsche | 986 Boxster (1997-2004) |  |  | PFF57-503 | Rear Track Control Arm Inner Bush | 37.576 | 91.6854 | 2 | 2 | 6 | No adjustment, concentric. Fits the front of all 996 and Boxster 986 models. It fits the front of the 997 GT2, GT3 & GT3RS models only, all other models of 997 models use PFF57-801. - Fits the rear of 996, 997, 997 GT2, GT3 & GT3RS, Boxster 986, Boxster 987 and Cayman 987C. |  | 996341053 | 997341041 | 997331053 | 5055676506672 | 2020-08-06
Black | Porsche | 986 Boxster (1997-2004) |  |  | PFF57-503BLK | Front Track Control Arm Inner Bush | 37.576 | 91.6854 | 2 | 2 | 3 | Fits the front of all 996 and Boxster 986 models. It fits the front of the 997 GT2, GT3 & GT3RS models only, all other models of 997 models use PFF57-801. - Fits the rear of 996, 997, 997 GT2, GT3 & GT3RS, Boxster 986, Boxster 987 and Cayman 987C. |  | 996341053 | 997341041 | 997331053 | 5055676520159 | 2020-08-06
Black | Porsche | 986 Boxster (1997-2004) |  |  | PFF57-503BLK | Rear Track Control Arm Inner Bush | 37.576 | 91.6854 | 2 | 2 | 6 | No adjustment, concentric. Fits the front of all 996 and Boxster 986 models. It fits the front of the 997 GT2, GT3 & GT3RS models only, all other models of 997 models use PFF57-801. - Fits the rear of 996, 997, 997 GT2, GT3 & GT3RS, Boxster 986, Boxster 987 and Cayman 987C. |  | 996341053 | 997341041 | 997331053 | 5055676520159 | 2020-08-06
Road | Porsche | 986 Boxster (1997-2004) |  |  | PFR57-507 | Rear Link Arm Inner Bush | 41.47 | 101.1868 | 2 | 2 | 7 | [5 empty] | 5055676506689 | 2022-03-17
Black | Porsche | 986 Boxster (1997-2004) |  |  | PFR57-507BLK | Rear Link Arm Inner Bush | 41.47 | 101.1868 | 2 | 2 | 7 | [5 empty] | 5055676520784 | 2013-02-08
Road | Porsche | 986 Boxster (1997-2004) |  |  | PFR57-510-19 | Rear Anti Roll Bar Bush 19mm | 23.045 | 56.2298 | 2 | 2 | 10 |  | 19mm | 99633379228 / 996 333 792 28 | 99933379224 / 996 333 792 24 |  | 5055676506719 | 2019-07-19
Black | Porsche | 986 Boxster (1997-2004) |  |  | PFR57-510-19BLK | Rear Anti Roll Bar Bush 19mm | 25.377 | 61.9199 | 2 | 2 | 10 |  | 19mm | 99633379228 | 996 333 792 28 |  | 5055676515384 | 2018-09-05
Road | Porsche | 986 Boxster (1997-2004) |  |  | PFR57-510-20 | Rear Anti Roll Bar Bush 20mm | 23.045 | 56.2298 | 2 | 2 | 10 |  | 20mm | 99633379225 | 996 333 792 25 |  | 5055676506726 | 2018-05-30
Black | Porsche | 986 Boxster (1997-2004) |  |  | PFR57-510-20BLK | Rear Anti Roll Bar Bush 20mm | 25.377 | 61.9199 | 2 | 2 | 10 |  | 20mm | 99633379225 | 996 333 792 25 |  | 5055676515391 | 2018-09-05
Road | Porsche | 986 Boxster (1997-2004) |  |  | PFR57-520 | Front Engine Mount Bush | 71.324 | 87.0153 | 1 | 1 | 20 | For all 986/987 up to 2009 with engine codes M9625, M9626, M9720, M9721 & M9722. For an insert to be used with the original bush, please use PFR57-521. Hexagon profile allows for controlled engine movement and limits contact for reduced vibration. |  | 98737502305 |  |  | 5055676546548 | 2022-05-17
Black | Porsche | 986 Boxster (1997-2004) |  |  | PFR57-520BLK | Front Engine Mount Bush | 78.463 | 95.7249 | 1 | 1 | 20 | For all 986/987 up to 2009 with engine codes M9625, M9626, M9720, M9721 & M9722. For an insert to be used with the original bush, please use PFR57-521BLK. Hexagon profile allows for controlled engine movement and limits contact for reduced vibration. |  | 98737502305 |  |  | 5055676546555 | 2022-05-17
Road | Porsche | 986 Boxster (1997-2004) |  |  | PFR57-521 | Front Engine Mount Bush Insert | 38.874 | 47.4263 | 1 | 1 | 20 | A polyurethane insert fits into these voids in the original mount. For all 986/987 up to 2009 with engine codes M9625, M9626, M9720, M9721 & M9722. For a complete bush please use PFR57-520. |  | 98737502305 |  |  | 5055676546562 | 2020-06-11
Black | Porsche | 986 Boxster (1997-2004) |  |  | PFR57-521BLK | Front Engine Mount Bush Insert | 42.768 | 52.177 | 1 | 1 | 20 | A polyurethane insert fits into these voids in the original mount. For all 986/987 up to 2009 with engine codes M9625, M9626, M9720, M9721 & M9722. For a complete bush please use PFR57-520BLK. |  | 98737502305 |  |  | 5055676546579 | 2020-06-11
Road | Porsche | 987 Boxster (2005-2012) |  |  | PF57-560 | Jack Pad Adaptor | 60.94 | 74.3468 | 1 | 1 |  | PF57-560 is an CNC aluminium jack pad to fit into the elongated lifting points on most modern Porsche vehicles and is designed to help lift stability and location, whilst protecting the underside of your vehicle using high strength polyurethane lifting shield pads. | 73mm |  |  |  | 5055676552723 | 2021-06-18
Road | Porsche | 987 Boxster (2005-2012) |  |  | PF57K-1001 | Track Control Arm & Bush Kit | 378.95 | 924.638 | 2 | 2 | 5R | Partnering with Chassis Technology Europe (CTE), a specialist in the manufacture of suspension and steering parts, we can now supply a high-quality cast control arm pre-assembled with our signature polyurethane bushes for a 'fit and forget' product designed specifically for high performance and convenience of use, saving both time and money with the added peace of mind of our Lifetime Warranty. |  | 98133105301 | 99733104180 | 99634105318 | 5055676553430 | 2021-09-16
Black | Porsche | 987 Boxster (2005-2012) |  |  | PF57K-1001BLK | Track Control Arm & Bush Kit | 397.771 | 970.5612 | 2 | 2 | 5R | Partnering with Chassis Technology Europe (CTE), a specialist in the manufacture of suspension and steering parts, we can now supply a high-quality cast control arm pre-assembled with our signature polyurethane bushes for a 'fit and forget' product designed specifically for high performance and convenience of use, saving both time and money with the added peace of mind of our Lifetime Warranty. |  | 98133105301 | 99733104180 | 99634105318 | 5055676553454 | 2021-09-16
Road | Porsche | 987 Boxster (2005-2012) |  |  | PF57K-1001G | Track Control Arm & Bush Kit (Adjustable) | 440.605 | 1075.0762 | 2 | 2 | 5R | Partnering with Chassis Technology Europe (CTE), a specialist in the manufacture of suspension and steering parts, we can now supply a high-quality cast control arm pre-assembled with our signature polyurethane bushes for a 'fit and forget' product designed specifically for high performance and convenience of use, saving both time and money over similar products with the added peace of mind of our Lifetime Warranty. This arm features suspension geometry tuning, with a caster increase of up to 0.4 and camber adjustment of +/- 0.75 |  | 98133105301 | 99733104180 | 99634105318 | 5055676553447 | 2021-09-16
Road | Porsche | 987 Boxster (2005-2012) |  |  | PF57K-1002 | Track Control Arm & Bush Kit | 378.95 | 924.638 | 2 | 2 | 2F | Partnering with Chassis Technology Europe (CTE), a specialist in the manufacture of suspension and steering parts, we can now supply a high-quality cast control arm pre-assembled with our signature polyurethane bushes for a 'fit and forget' product designed specifically for high performance and convenience of use, saving both time and money with the added peace of mind of our Lifetime Warranty. |  | 99134105304 | 99734105304 | 99134105321 | 5055676553461 | 2021-09-16
Black | Porsche | 987 Boxster (2005-2012) |  |  | PF57K-1002BLK | Track Control Arm & Bush Kit | 397.771 | 970.5612 | 2 | 2 | 2F | Partnering with Chassis Technology Europe (CTE), a specialist in the manufacture of suspension and steering parts, we can now supply a high-quality cast control arm pre-assembled with our signature polyurethane bushes for a 'fit and forget' product designed specifically for high performance and convenience of use, saving both time and money with the added peace of mind of our Lifetime Warranty. |  | 99134105302 | 99734105304 | 99134105321 | 5055676553485 | 2021-09-16
Road | Porsche | 987 Boxster (2005-2012) |  |  | PF57K-1002G | Track Control Arm & Bush Kit (Adjustable) | 462.671 | 1128.9172 | 2 | 2 | 2F | Partnering with Chassis Technology Europe (CTE), a specialist in the manufacture of suspension and steering parts, we can now supply a high-quality cast control arm pre-assembled with our signature polyurethane bushes for a 'fit and forget' product designed specifically for high performance and convenience of use, saving both time and money over similar products with the added peace of mind of our Lifetime Warranty. This arm features suspension geometry tuning, with a caster increase of up to 0.4 and camber adjustment of +/- 0.75 |  | 99134105304 | 99734105304 | 99134105321 | 5055676553492 | 2021-09-16
Road | Porsche | 987 Boxster (2005-2012) |  |  | PFF57-501-23.5 | Front Anti Roll Bar Bush 23.5mm | 23.045 | 56.2298 | 2 | 2 | 3 | Please check anti-roll bar diameter before ordering. | 23.5mm | Bush = 996 343 792 12 / 996 343 792 17 | Bar = 996 343 701 04 / 996 343 701 21 | Bar = 996 343 701 10 / 996 343 701 23 | 5055676506641 | 2022-06-13
Black | Porsche | 987 Boxster (2005-2012) |  |  | PFF57-501-23.5BLK | Front Anti Roll Bar Bush 23.5mm | 25.377 | 61.9199 | 2 | 2 | 3 | Please check anti-roll bar diameter before ordering. | 23.5mm | Bush = 996 343 792 12 / 996 343 792 17 | Bar = 996 343 701 04 / 996 343 701 21 | Bar = 996 343 701 10 / 996 343 701 23 | 5055676514967 | 2022-06-13
Road | Porsche | 987 Boxster (2005-2012) |  |  | PFF57-501-25 | Front Anti Roll Bar Bush 25mm | 23.045 | 56.2298 | 2 | 2 | 3 | Fits 987.2 and 997.2 with the optional Porsche Active Suspension Management (PASM). | 25mm | Bush = 996 343 792 17 | Bar = 997 343 701 07 / 997 343 701 08 PASM |  | 5055676519283 | 2022-07-19
Black | Porsche | 987 Boxster (2005-2012) |  |  | PFF57-501-25BLK | Front Anti Roll Bar Bush 25mm | 25.377 | 61.9199 | 2 | 2 | 3 | Fits 987.2 and 997.2 with the optional Porsche Active Suspension Management (PASM). | 25mm | Bush = 996 343 792 17 | Bar = 997 343 701 07 / 997 343 701 08 PASM |  | 5055676556141 | 2022-07-19
Road | Porsche | 987 Boxster (2005-2012) |  |  | PFF57-502 | Rear Track Control Arm Outer Bush | 40.821 | 99.6032 | 2 | 2 | 5 | Fits the front of all 996 and Boxster 986 models. It fits the front of the 997 GT2, GT3 & GT3RS models only, all other models of 997 models use PFF57-802. - Fits the rear of 996, 997, 997 GT2, GT3 & GT3RS, Boxster 986, Boxster 987 and Cayman 987C. |  | 996341053 / 996341941 / 997341041 | 997341042 / 997341041 | 997331053 | 5055676506658 | 2020-08-06
Black | Porsche | 987 Boxster (2005-2012) |  |  | PFF57-502BLK | Rear Track Control Arm Outer Bush | 44.913 | 109.5877 | 2 | 2 | 5 | Fits the front of all 996 and Boxster 986 models. It fits the front of the 997 GT2, GT3 & GT3RS models only, all other models of 997 models use PFF57-802. - Fits the rear of 996, 997, 997 GT2, GT3 & GT3RS, Boxster 986, Boxster 987 and Cayman 987C. |  | 996341053 / 996341941 / 997341041 | 997341042 / 997341041 | 997331053 | 5055676514974 | 2020-08-06
Road | Porsche | 987 Boxster (2005-2012) |  |  | PFF57-503 | Rear Track Control Arm Inner Bush | 37.576 | 91.6854 | 2 | 2 | 6 | No adjustment, concentric. Fits the front of all 996 and Boxster 986 models. It fits the front of the 997 GT2, GT3 & GT3RS models only, all other models of 997 models use PFF57-801. - Fits the rear of 996, 997, 997 GT2, GT3 & GT3RS, Boxster 986, Boxster 987 and Cayman 987C. |  | 996341053 | 997341041 | 997331053 | 5055676506672 | 2020-08-06
Black | Porsche | 987 Boxster (2005-2012) |  |  | PFF57-503BLK | Rear Track Control Arm Inner Bush | 37.576 | 91.6854 | 2 | 2 | 6 | No adjustment, concentric. Fits the front of all 996 and Boxster 986 models. It fits the front of the 997 GT2, GT3 & GT3RS models only, all other models of 997 models use PFF57-801. - Fits the rear of 996, 997, 997 GT2, GT3 & GT3RS, Boxster 986, Boxster 987 and Cayman 987C. |  | 996341053 | 997341041 | 997331053 | 5055676520159 | 2020-08-06
Road | Porsche | 987 Boxster (2005-2012) |  |  | PFF57-801 | Front Track Control Arm Inner Bush, Camber Adjustable | 107.668 | 262.7099 | 2 | 2 | 1 | PFF57-801 allows the front camber angle to be adjusted on-car by +/- 0.75. For non-adjustable TCA bushes on 996 and 997 models use PFF57-503. |  | 996341053 | 997341041 | 997331053 | 5055676519269 | 2021-01-07
Black | Porsche | 987 Boxster (2005-2012) |  |  | PFF57-801BLK | Front Track Control Arm Inner Bush, Camber Adjustable | 107.668 | 262.7099 | 2 | 2 | 1 | PFF57-801 allows the front camber angle to be adjusted on-car by +/- 0.75. For non-adjustable TCA bushes on 996 and 997 models use PFF57-503. |  | 996341053 | 997341041 | 997331053 | 5055676520166 | 2021-01-07
Road | Porsche | 987 Boxster (2005-2012) |  |  | PFF57-802 | Front Track Control Arm Outer Bush, Caster Adjustable | 97.933 | 238.9565 | 2 | 2 | 2 | PFF57-802 uses our Black 95A material for ultimate performance and is supplied with a CNC machined sleeve and spanner for on-car adjustment of caster, with the sleeve being made from a hard-anodized 2011 grade aluminium for increased corrosion and wear resistance. |  |  |  |  | 5055676519252 | 2020-08-07
Black | Porsche | 987 Boxster (2005-2012) |  |  | PFF57-802BLK | Front Track Control Arm Outer Bush, Caster Adjustable | 97.933 | 238.9565 | 2 | 2 | 2 | PFF57-802 uses our Black 95A material for ultimate performance and is supplied with a CNC machined sleeve and spanner for on-car adjustment of caster, with the sleeve being made from a hard-anodized 2011 grade aluminium for increased corrosion and wear resistance. |  |  |  |  | 5055676520173 | 2020-10-21
Road | Porsche | 987 Boxster (2005-2012) |  |  | PFF57-804 | Front Track Control Arm Outer Bush | 40.172 | 98.0197 | 2 | 2 | 2 |  |  | 997.341.244.00 |  | 996.341.341.08 | 5055676553386 | 2022-10-24
Black | Porsche | 987 Boxster (2005-2012) |  |  | PFF57-804BLK | Front Track Control Arm Outer Bush | 44.066 | 107.521 | 2 | 2 | 2 |  |  | 997.341.244.00 |  | 996.341.341.08 | 5055676553478 | 2021-10-21
Road | Porsche | 987 Boxster (2005-2012) |  |  | PFR57-507 | Rear Link Arm Inner Bush | 41.47 | 101.1868 | 2 | 2 | 7 | [5 empty] | 5055676506689 | 2013-05-22
Black | Porsche | 987 Boxster (2005-2012) |  |  | PFR57-507BLK | Rear Link Arm Inner Bush | 41.47 | 101.1868 | 2 | 2 | 7 | [5 empty] | 5055676520784 | 2019-06-12
Road | Porsche | 987 Boxster (2005-2012) |  |  | PFR57-510-19 | Rear Anti Roll Bar Bush 19mm | 23.045 | 56.2298 | 2 | 2 | 10 |  | 19mm | 99633379228 / 996 333 792 28 | 99933379224 / 996 333 792 24 |  | 5055676506719 | 2019-07-19
Black | Porsche | 987 Boxster (2005-2012) |  |  | PFR57-510-19BLK | Rear Anti Roll Bar Bush 19mm | 25.377 | 61.9199 | 2 | 2 | 10 |  | 19mm | 99633379228 | 996 333 792 28 |  | 5055676515384 | 2018-09-05
Road | Porsche | 987 Boxster (2005-2012) |  |  | PFR57-510-20 | Rear Anti Roll Bar Bush 20mm | 23.045 | 56.2298 | 2 | 2 | 10 |  | 20mm | 99633379225 | 996 333 792 25 |  | 5055676506726 | 2018-05-30
Black | Porsche | 987 Boxster (2005-2012) |  |  | PFR57-510-20BLK | Rear Anti Roll Bar Bush 20mm | 25.377 | 61.9199 | 2 | 2 | 10 |  | 20mm | 99633379225 | 996 333 792 25 |  | 5055676515391 | 2018-09-05
Road | Porsche | 987 Boxster (2005-2012) |  |  | PFR57-520 | Front Engine Mount Bush | 71.324 | 87.0153 | 1 | 1 | 20 | For all 986/987 up to 2009 with engine codes M9625, M9626, M9720, M9721 & M9722. For an insert to be used with the original bush, please use PFR57-521. Hexagon profile allows for controlled engine movement and limits contact for reduced vibration. |  | 98737502305 |  |  | 5055676546548 | 2022-05-17
Black | Porsche | 987 Boxster (2005-2012) |  |  | PFR57-520BLK | Front Engine Mount Bush | 78.463 | 95.7249 | 1 | 1 | 20 | For all 986/987 up to 2009 with engine codes M9625, M9626, M9720, M9721 & M9722. For an insert to be used with the original bush, please use PFR57-521BLK. Hexagon profile allows for controlled engine movement and limits contact for reduced vibration. |  | 98737502305 |  |  | 5055676546555 | 2022-05-17
Road | Porsche | 987 Boxster (2005-2012) |  |  | PFR57-521 | Front Engine Mount Bush Insert | 38.874 | 47.4263 | 1 | 1 | 20 | A polyurethane insert fits into these voids in the original mount. For all 986/987 up to 2009 with engine codes M9625, M9626, M9720, M9721 & M9722. For a complete bush please use PFR57-520. |  | 98737502305 |  |  | 5055676546562 | 2020-06-11
Black | Porsche | 987 Boxster (2005-2012) |  |  | PFR57-521BLK | Front Engine Mount Bush Insert | 42.768 | 52.177 | 1 | 1 | 20 | A polyurethane insert fits into these voids in the original mount. For all 986/987 up to 2009 with engine codes M9625, M9626, M9720, M9721 & M9722. For a complete bush please use PFR57-520BLK. |  | 98737502305 |  |  | 5055676546579 | 2020-06-11
Road | Porsche | 987 Boxster (2005-2012) |  |  | PFR57-820 | Front Engine Mount Bush | 108.966 | 132.9385 | 1 | 1 | 20 | PFR57-820 fits all models from 2009 onwards. For any models before this, please use PFR57-520. With impeccably balanced handling, the Porsche 981 & 987.2 Boxster/Cayman inc R are bags of fun to drive, with them rated as being one of the most rewarding sports cars money can buy.However, according to specialists and those in the know, suspension problems are the second most common reason for a 981/987.2 to fail its MOT and the same fatigue seen in the rubber suspension bushes, can be seen in the engine mountings.Prolonged and repetitive strain translated through the engine mountingin combination with the large voiding in the OE bush, results in accelerated ageing of the rubber, with bush failures often seen from around 50,000 miles onwards.PFR57-820Front Engine Mount Bushis made from ourYellow 70Adurometer material and supplied with an anodised outer shell and supporting washers, providing a20% increasein stiffness over the standard rubber, suiting all981/987.2modelsfrom 2009 onwards.A small increase inNVH, usually at idle, should be expected when stiffening the connecting mount between the engine/transmission and chassis. The harder the material used, the greater the NVH transmitted. |  | 9A137504601 | 9A137502322 |  | 5055676558022 | 2022-03-11
Black | Porsche | 987 Boxster (2005-2012) |  |  | PFR57-820BLK | Front Engine Mount Bush | 119.35 | 145.607 | 1 | 1 | 20 | PFR57-820 fits all models from 2009 onwards. For any models before this, please use PFR57-520. |  | 9A137504601 | 9A137502322 |  | 5055676558039 | 2022-03-11
Road | Porsche | 987 Boxster (2005-2012) |  |  | PFR57-821 | Front Engine Mount Insert | 38.874 | 47.4263 | 1 | 1 | 20 | PFR57-821 fits all models from 2009 onwards. For any models before this, please use PFR57-521. |  | 9A137502322 | 9A137504601 |  | 5055676558046 | 2022-03-11
Black | Porsche | 987 Boxster (2005-2012) |  |  | PFR57-821BLK | Front Engine Mount Insert | 42.768 | 52.177 | 1 | 1 | 20 | PFR57-821 fits all models from 2009 onwards. For any models before this, please use PFR57-521. |  | 9A137502322 | 9A137504601 |  | 5055676558053 | 2022-03-11
Road | Porsche | 987C Cayman (2005 - 2012) |  |  | PF57-560 | Jack Pad Adaptor | 60.94 | 74.3468 | 1 | 1 |  | PF57-560 is an CNC aluminium jack pad to fit into the elongated lifting points on most modern Porsche vehicles and is designed to help lift stability and location, whilst protecting the underside of your vehicle using high strength polyurethane lifting shield pads. | 73mm |  |  |  | 5055676552723 | 2021-06-18
Road | Porsche | 987C Cayman (2005 - 2012) |  |  | PF57K-1001 | Track Control Arm & Bush Kit | 378.95 | 924.638 | 2 | 2 | 5R | Partnering with Chassis Technology Europe (CTE), a specialist in the manufacture of suspension and steering parts, we can now supply a high-quality cast control arm pre-assembled with our signature polyurethane bushes for a 'fit and forget' product designed specifically for high performance and convenience of use, saving both time and money with the added peace of mind of our Lifetime Warranty. |  | 98133105301 | 99733104180 | 99634105318 | 5055676553430 | 2021-09-16
Black | Porsche | 987C Cayman (2005 - 2012) |  |  | PF57K-1001BLK | Track Control Arm & Bush Kit | 397.771 | 970.5612 | 2 | 2 | 5R | Partnering with Chassis Technology Europe (CTE), a specialist in the manufacture of suspension and steering parts, we can now supply a high-quality cast control arm pre-assembled with our signature polyurethane bushes for a 'fit and forget' product designed specifically for high performance and convenience of use, saving both time and money with the added peace of mind of our Lifetime Warranty. |  | 98133105301 | 99733104180 | 99634105318 | 5055676553454 | 2021-09-16
Road | Porsche | 987C Cayman (2005 - 2012) |  |  | PF57K-1001G | Track Control Arm & Bush Kit (Adjustable) | 440.605 | 1075.0762 | 2 | 2 | 5R | Partnering with Chassis Technology Europe (CTE), a specialist in the manufacture of suspension and steering parts, we can now supply a high-quality cast control arm pre-assembled with our signature polyurethane bushes for a 'fit and forget' product designed specifically for high performance and convenience of use, saving both time and money over similar products with the added peace of mind of our Lifetime Warranty. This arm features suspension geometry tuning, with a caster increase of up to 0.4 and camber adjustment of +/- 0.75 |  | 98133105301 | 99733104180 | 99634105318 | 5055676553447 | 2021-09-16
Road | Porsche | 987C Cayman (2005 - 2012) |  |  | PF57K-1002 | Track Control Arm & Bush Kit | 378.95 | 924.638 | 2 | 2 | 2F | Partnering with Chassis Technology Europe (CTE), a specialist in the manufacture of suspension and steering parts, we can now supply a high-quality cast control arm pre-assembled with our signature polyurethane bushes for a 'fit and forget' product designed specifically for high performance and convenience of use, saving both time and money with the added peace of mind of our Lifetime Warranty. |  | 99134105304 | 99734105304 | 99134105321 | 5055676553461 | 2021-09-16
Black | Porsche | 987C Cayman (2005 - 2012) |  |  | PF57K-1002BLK | Track Control Arm & Bush Kit | 397.771 | 970.5612 | 2 | 2 | 2F | Partnering with Chassis Technology Europe (CTE), a specialist in the manufacture of suspension and steering parts, we can now supply a high-quality cast control arm pre-assembled with our signature polyurethane bushes for a 'fit and forget' product designed specifically for high performance and convenience of use, saving both time and money with the added peace of mind of our Lifetime Warranty. |  | 99134105302 | 99734105304 | 99134105321 | 5055676553485 | 2021-09-16
Road | Porsche | 987C Cayman (2005 - 2012) |  |  | PF57K-1002G | Track Control Arm & Bush Kit (Adjustable) | 462.671 | 1128.9172 | 2 | 2 | 2F | Partnering with Chassis Technology Europe (CTE), a specialist in the manufacture of suspension and steering parts, we can now supply a high-quality cast control arm pre-assembled with our signature polyurethane bushes for a 'fit and forget' product designed specifically for high performance and convenience of use, saving both time and money over similar products with the added peace of mind of our Lifetime Warranty. This arm features suspension geometry tuning, with a caster increase of up to 0.4 and camber adjustment of +/- 0.75 |  | 99134105304 | 99734105304 | 99134105321 | 5055676553492 | 2021-09-16
Road | Porsche | 987C Cayman (2005 - 2012) |  |  | PFF57-501-23.5 | Front Anti Roll Bar Bush 23.5mm | 23.045 | 56.2298 | 2 | 2 | 3 | Please check anti-roll bar diameter before ordering. | 23.5mm | Bush = 996 343 792 12 / 996 343 792 17 | Bar = 996 343 701 04 / 996 343 701 21 | Bar = 996 343 701 10 / 996 343 701 23 | 5055676506641 | 2022-06-13
Black | Porsche | 987C Cayman (2005 - 2012) |  |  | PFF57-501-23.5BLK | Front Anti Roll Bar Bush 23.5mm | 25.377 | 61.9199 | 2 | 2 | 3 | Please check anti-roll bar diameter before ordering. | 23.5mm | Bush = 996 343 792 12 / 996 343 792 17 | Bar = 996 343 701 04 / 996 343 701 21 | Bar = 996 343 701 10 / 996 343 701 23 | 5055676514967 | 2022-06-13
Road | Porsche | 987C Cayman (2005 - 2012) |  |  | PFF57-501-25 | Front Anti Roll Bar Bush 25mm | 23.045 | 56.2298 | 2 | 2 | 3 | Fits 987.2 and 997.2 with the optional Porsche Active Suspension Management (PASM). | 25mm | Bush = 996 343 792 17 | Bar = 997 343 701 07 / 997 343 701 08 PASM |  | 5055676519283 | 2022-07-19
Black | Porsche | 987C Cayman (2005 - 2012) |  |  | PFF57-501-25BLK | Front Anti Roll Bar Bush 25mm | 25.377 | 61.9199 | 2 | 2 | 3 | Fits 987.2 and 997.2 with the optional Porsche Active Suspension Management (PASM). | 25mm | Bush = 996 343 792 17 | Bar = 997 343 701 07 / 997 343 701 08 PASM |  | 5055676556141 | 2022-07-19
Road | Porsche | 987C Cayman (2005 - 2012) |  |  | PFF57-502 | Rear Track Control Arm Outer Bush | 40.821 | 99.6032 | 2 | 2 | 5 | Fits the front of all 996 and Boxster 986 models. It fits the front of the 997 GT2, GT3 & GT3RS models only, all other models of 997 models use PFF57-802. - Fits the rear of 996, 997, 997 GT2, GT3 & GT3RS, Boxster 986, Boxster 987 and Cayman 987C. |  | 996341053 / 996341941 / 997341041 | 997341042 / 997341041 | 997331053 | 5055676506658 | 2020-08-06
Black | Porsche | 987C Cayman (2005 - 2012) |  |  | PFF57-502BLK | Rear Track Control Arm Outer Bush | 44.913 | 109.5877 | 2 | 2 | 5 | Fits the front of all 996 and Boxster 986 models. It fits the front of the 997 GT2, GT3 & GT3RS models only, all other models of 997 models use PFF57-802. - Fits the rear of 996, 997, 997 GT2, GT3 & GT3RS, Boxster 986, Boxster 987 and Cayman 987C. |  | 996341053 / 996341941 / 997341041 | 997341042 / 997341041 | 997331053 | 5055676514974 | 2020-08-06
Road | Porsche | 987C Cayman (2005 - 2012) |  |  | PFF57-503 | Rear Track Control Arm Inner Bush | 37.576 | 91.6854 | 2 | 2 | 6 | No adjustment, concentric. Fits the front of all 996 and Boxster 986 models. It fits the front of the 997 GT2, GT3 & GT3RS models only, all other models of 997 models use PFF57-801. - Fits the rear of 996, 997, 997 GT2, GT3 & GT3RS, Boxster 986, Boxster 987 and Cayman 987C. |  | 996341053 | 997341041 | 997331053 | 5055676506672 | 2020-08-06
Black | Porsche | 987C Cayman (2005 - 2012) |  |  | PFF57-503BLK | Rear Track Control Arm Inner Bush | 37.576 | 91.6854 | 2 | 2 | 6 | No adjustment, concentric. Fits the front of all 996 and Boxster 986 models. It fits the front of the 997 GT2, GT3 & GT3RS models only, all other models of 997 models use PFF57-801. - Fits the rear of 996, 997, 997 GT2, GT3 & GT3RS, Boxster 986, Boxster 987 and Cayman 987C. |  | 996341053 | 997341041 | 997331053 | 5055676520159 | 2020-08-06
Road | Porsche | 987C Cayman (2005 - 2012) |  |  | PFF57-801 | Front Track Control Arm Inner Bush, Camber Adjustable | 107.668 | 262.7099 | 2 | 2 | 1 | PFF57-801 allows the front camber angle to be adjusted on-car by +/- 0.75. For non-adjustable TCA bushes on 996 and 997 models use PFF57-503. |  | 996341053 | 997341041 | 997331053 | 5055676519269 | 2021-01-07
Black | Porsche | 987C Cayman (2005 - 2012) |  |  | PFF57-801BLK | Front Track Control Arm Inner Bush, Camber Adjustable | 107.668 | 262.7099 | 2 | 2 | 1 | PFF57-801 allows the front camber angle to be adjusted on-car by +/- 0.75. For non-adjustable TCA bushes on 996 and 997 models use PFF57-503. |  | 996341053 | 997341041 | 997331053 | 5055676520166 | 2021-01-07
Road | Porsche | 987C Cayman (2005 - 2012) |  |  | PFF57-802 | Front Track Control Arm Outer Bush, Caster Adjustable | 97.933 | 238.9565 | 2 | 2 | 2 | PFF57-802 uses our Black 95A material for ultimate performance and is supplied with a CNC machined sleeve and spanner for on-car adjustment of caster, with the sleeve being made from a hard-anodized 2011 grade aluminium for increased corrosion and wear resistance. |  |  |  |  | 5055676519252 | 2020-08-07
Black | Porsche | 987C Cayman (2005 - 2012) |  |  | PFF57-802BLK | Front Track Control Arm Outer Bush, Caster Adjustable | 97.933 | 238.9565 | 2 | 2 | 2 | PFF57-802 uses our Black 95A material for ultimate performance and is supplied with a CNC machined sleeve and spanner for on-car adjustment of caster, with the sleeve being made from a hard-anodized 2011 grade aluminium for increased corrosion and wear resistance. |  |  |  |  | 5055676520173 | 2020-10-21
Road | Porsche | 987C Cayman (2005 - 2012) |  |  | PFF57-804 | Front Track Control Arm Outer Bush | 40.172 | 98.0197 | 2 | 2 | 2 |  |  | 997.341.244.00 |  | 996.341.341.08 | 5055676553386 | 2022-10-24
Black | Porsche | 987C Cayman (2005 - 2012) |  |  | PFF57-804BLK | Front Track Control Arm Outer Bush | 44.066 | 107.521 | 2 | 2 | 2 |  |  | 997.341.244.00 |  | 996.341.341.08 | 5055676553478 | 2021-10-21
Road | Porsche | 987C Cayman (2005 - 2012) |  |  | PFR57-507 | Rear Link Arm Inner Bush | 41.47 | 101.1868 | 2 | 2 | 7 | [5 empty] | 5055676506689 | 2013-05-22
Black | Porsche | 987C Cayman (2005 - 2012) |  |  | PFR57-507BLK | Rear Link Arm Inner Bush | 41.47 | 101.1868 | 2 | 2 | 7 | [5 empty] | 5055676520784 | 2019-06-12
Road | Porsche | 987C Cayman (2005 - 2012) |  |  | PFR57-510-19 | Rear Anti Roll Bar Bush 19mm | 23.045 | 56.2298 | 2 | 2 | 10 |  | 19mm | 99633379228 / 996 333 792 28 | 99933379224 / 996 333 792 24 |  | 5055676506719 | 2019-07-19
Black | Porsche | 987C Cayman (2005 - 2012) |  |  | PFR57-510-19BLK | Rear Anti Roll Bar Bush 19mm | 25.377 | 61.9199 | 2 | 2 | 10 |  | 19mm | 99633379228 | 996 333 792 28 |  | 5055676515384 | 2018-09-05
Road | Porsche | 987C Cayman (2005 - 2012) |  |  | PFR57-510-20 | Rear Anti Roll Bar Bush 20mm | 23.045 | 56.2298 | 2 | 2 | 10 |  | 20mm | 99633379225 | 996 333 792 25 |  | 5055676506726 | 2018-05-30
Black | Porsche | 987C Cayman (2005 - 2012) |  |  | PFR57-510-20BLK | Rear Anti Roll Bar Bush 20mm | 25.377 | 61.9199 | 2 | 2 | 10 |  | 20mm | 99633379225 | 996 333 792 25 |  | 5055676515391 | 2018-09-05
Road | Porsche | 987C Cayman (2005 - 2012) |  |  | PFR57-520 | Front Engine Mount Bush | 71.324 | 87.0153 | 1 | 1 | 20 | For all 986/987 up to 2009 with engine codes M9625, M9626, M9720, M9721 & M9722. For an insert to be used with the original bush, please use PFR57-521. Hexagon profile allows for controlled engine movement and limits contact for reduced vibration. |  | 98737502305 |  |  | 5055676546548 | 2022-05-17
Black | Porsche | 987C Cayman (2005 - 2012) |  |  | PFR57-520BLK | Front Engine Mount Bush | 78.463 | 95.7249 | 1 | 1 | 20 | For all 986/987 up to 2009 with engine codes M9625, M9626, M9720, M9721 & M9722. For an insert to be used with the original bush, please use PFR57-521BLK. Hexagon profile allows for controlled engine movement and limits contact for reduced vibration. |  | 98737502305 |  |  | 5055676546555 | 2022-05-17
Road | Porsche | 987C Cayman (2005 - 2012) |  |  | PFR57-521 | Front Engine Mount Bush Insert | 38.874 | 47.4263 | 1 | 1 | 20 | A polyurethane insert fits into these voids in the original mount. For all 986/987 up to 2009 with engine codes M9625, M9626, M9720, M9721 & M9722. For a complete bush please use PFR57-520. |  | 98737502305 |  |  | 5055676546562 | 2020-06-11
Black | Porsche | 987C Cayman (2005 - 2012) |  |  | PFR57-521BLK | Front Engine Mount Bush Insert | 42.768 | 52.177 | 1 | 1 | 20 | A polyurethane insert fits into these voids in the original mount. For all 986/987 up to 2009 with engine codes M9625, M9626, M9720, M9721 & M9722. For a complete bush please use PFR57-520BLK. |  | 98737502305 |  |  | 5055676546579 | 2020-06-11
Road | Porsche | 987C Cayman (2005 - 2012) |  |  | PFR57-820 | Front Engine Mount Bush | 108.966 | 132.9385 | 1 | 1 | 20 | PFR57-820 fits all models from 2009 onwards. For any models before this, please use PFR57-520. With impeccably balanced handling, the Porsche 981 & 987.2 Boxster/Cayman inc R are bags of fun to drive, with them rated as being one of the most rewarding sports cars money can buy.However, according to specialists and those in the know, suspension problems are the second most common reason for a 981/987.2 to fail its MOT and the same fatigue seen in the rubber suspension bushes, can be seen in the engine mountings.Prolonged and repetitive strain translated through the engine mountingin combination with the large voiding in the OE bush, results in accelerated ageing of the rubber, with bush failures often seen from around 50,000 miles onwards.PFR57-820Front Engine Mount Bushis made from ourYellow 70Adurometer material and supplied with an anodised outer shell and supporting washers, providing a20% increasein stiffness over the standard rubber, suiting all981/987.2modelsfrom 2009 onwards.A small increase inNVH, usually at idle, should be expected when stiffening the connecting mount between the engine/transmission and chassis. The harder the material used, the greater the NVH transmitted. |  | 9A137504601 | 9A137502322 |  | 5055676558022 | 2022-03-11
Black | Porsche | 987C Cayman (2005 - 2012) |  |  | PFR57-820BLK | Front Engine Mount Bush | 119.35 | 145.607 | 1 | 1 | 20 | PFR57-820 fits all models from 2009 onwards. For any models before this, please use PFR57-520. |  | 9A137504601 | 9A137502322 |  | 5055676558039 | 2022-03-11
Road | Porsche | 987C Cayman (2005 - 2012) |  |  | PFR57-821 | Front Engine Mount Insert | 38.874 | 47.4263 | 1 | 1 | 20 | PFR57-821 fits all models from 2009 onwards. For any models before this, please use PFR57-521. |  | 9A137502322 | 9A137504601 |  | 5055676558046 | 2022-03-11
Black | Porsche | 987C Cayman (2005 - 2012) |  |  | PFR57-821BLK | Front Engine Mount Insert | 42.768 | 52.177 | 1 | 1 | 20 | PFR57-821 fits all models from 2009 onwards. For any models before this, please use PFR57-521. |  | 9A137502322 | 9A137504601 |  | 5055676558053 | 2022-03-11
Road | Porsche | Cayenne Models | Cayenne E1 955/957 9PA (2002 - 2010) |  | PFF3-813 | Front Anti Roll Bar Link Bush | 30.437 | 148.5326 | 4 | 4 | 7 | 3-813 fits vehicles with 197mm long anti-roll bar links with a 12mm bolt. Not for models with Code 0AW Porsche Dynamic Chassis Control PDCC (Hydraulic Anti-roll Bars). | 12mm | 7L0411317 | 95534306900 |  | 5055676544544 | 2019-05-20
Road | Porsche | Cayenne Models | Cayenne E1 955/957 9PA (2002 - 2010) |  | PFF57-1620 | Torque Rod Bush Insert | 32.384 | 39.5085 | 1 | 1 | 20 | PFF57-1620 is quickly and easily fitted intoheavy voiding in the original mount to prevent excessive movement. For a complete bush please use PFF57-1621. |  | 95537510113 |  |  | 5055676543943 | 2018-06-21
Road | Porsche | Cayenne Models | Cayenne E1 955/957 9PA (2002 - 2010) |  | PFF57-1621 | Torque Rod Bush | 40.172 | 49.0098 | 1 | 1 | 20 | PFF57-1621 is an ideal replacement for particularly worn or damaged bushes where a new bush is required to control engine stability. For an insert only please use PFF57-1620. |  | 95537510113 |  |  | 5055676543950 | 2018-06-21
Road | Porsche | Cayenne Models | Cayenne E1 955/957 9PA (2002 - 2010) |  | PFF85-1601 | Front Lower Wishbone Front Bush | 38.874 | 94.8526 | 2 | 2 | 1 | PFF85-1601 is made using our Black Series Shore 95 A material to boost the stiffness of the original bush by 24%. |  | 7L8407151K | 1160500096 | 958 341 588 00 | 5055676539298 | 2017-12-06
Road | Porsche | Cayenne Models | Cayenne E1 955/957 9PA (2002 - 2010) |  | PFF85-1604 | Front Upper Wishbone Bush | 34.331 | 167.5353 | 4 | 4 | 4 |  |  | Bush = 7L0407077 / 7L0 407 077 | Arm = 7L8407021 / 7L0407021B / 7L8 407 021 / 7L0 407 021B | Arm = 95534102702 / 955 341 027 02 | 5055676538291 | 2022-02-15
Road | Porsche | Cayenne Models | Cayenne E1 955/957 9PA (2002 - 2010) |  | PFF85-1604G | Front Upper Wishbone Bush Camber Adjustable | 55.748 | 272.0502 | 4 | 4 | 4 | Spacious, modern and comfortable are all words often used to describe theVW Touareg.But who would have thought that with an increasing appetite for past-times such as off-roading and 'Green-Laning' that this VW flagship would be starting to see more dirt than one would usually expect of a luxury SUV?With this, it has created a demand for products that raise the suspension such as those offered by our friends atForge OverlandandDarkside Developments.However, with no current provisions for camber adjustability on the upper wishbone, and a little on the lower wishbones, lifting a vehicle can play havoc with the camber settings resulting in a positive camber figureMade with ourBlack 95APolyurethaneand supplied with an in-house CNC machined adjustable sleeve and adjusting spanner, we are now able to provide+/- 0.6 degrees of on-car camberadjustment, allowing for your suspension to be tuned to counteract the effect of the increased ride height.This product isn't just for off-road vehicles, however. It is well documented that regular road vehicles suffer terrible tyre wear issues with some owners getting as little as 8 to 10,000 miles from a set of front tyres.Our polyurethane technology guarantees improved performance and longevity over the OE rubber bushes and with an impressive31% increase in stiffness, they provide a tighter and more responsive ride, whilst prolonging tyre life. |  | Bush = 7L0407077 / 7L0 407 077 | Arm = 7L8407021 / 7L0407021B / 7L8 407 021 / 7L0 407 021B | Arm = 95534102702 / 955 341 027 02 | 5055676557919 | 2022-07-06
Road | Porsche | Cayenne Models | Cayenne E1 955/957 9PA (2002 - 2010) |  | PFF85-1605 | Front Subframe Mounting Bush | 103.774 | 506.4171 | 4 | 4 | 5 |  |  | 7L0 599 035 A | 7P0 499 035 | 955 341 133 01 | 5055676548047 | 2019-04-04
Road | Porsche | Cayenne Models | Cayenne E1 955/957 9PA (2002 - 2010) |  | PFF85-1606 | Power Steering Rack Mounting Bush | 24.596 | 60.0142 | 2 | 2 | 6 |  |  | 2H0422405 / 7L0422405 | 2H0 422 405 / 7L0 422 405 |  | 5055676558930 | 2022-07-27
Road | Porsche | Cayenne Models | Cayenne E1 955/957 9PA (2002 - 2010) |  | PFF85-1702 | Front Lower Wishbone Rear Bush | 41.47 | 101.1868 | 2 | 2 | 2 | This part fits vehicles with a hydraulic rear bush diameter of 60.05mm. For vehicles fitted with a rear bush diameter of 72.05mm, please use PFF85-1602. | 60.05mm | VW/AUDI - 7L0407182C / 7L0407182E / 7L0407151H / 7L0407152H | PORSCHE - 955 341 242 03 / 955 341 242 04 / 955 341 017 30 / 955 341 018 30 | PORSCHE - 955 341 017 32 / 955 341 018 32 / 955 341 017 33 / 955 341 018 33 | 5055676539441 | 2019-08-19
Road | Porsche | Cayenne Models | Cayenne E2 958/958.2 92A (2011 - 2017) |  | PFF3-813 | Front Anti Roll Bar Link Bush | 30.437 | 148.5326 | 4 | 4 | 7 | 3-813 fits vehicles with 197mm long anti-roll bar links with a 12mm bolt. Not for models with Code 0AW Porsche Dynamic Chassis Control PDCC (Hydraulic Anti-roll Bars). | 12mm | 7L0411317 | 95534306900 |  | 5055676544544 | 2019-05-20
Road | Porsche | Cayenne Models | Cayenne E2 958/958.2 92A (2011 - 2017) |  | PFF85-1601 | Front Lower Wishbone Front Bush | 38.874 | 94.8526 | 2 | 2 | 1 | PFF85-1601 is made using our Black Series Shore 95 A material to boost the stiffness of the original bush by 24%. |  | 7L8407151K | 1160500096 | 958 341 588 00 | 5055676539298 | 2017-12-06
Road | Porsche | Cayenne Models | Cayenne E2 958/958.2 92A (2011 - 2017) |  | PFF85-1602 | Front Lower Wishbone Rear Bush | 46.662 | 113.8553 | 2 | 2 | 2 | This part fits vehicles with a rear bush diameter of 72.05mm. For vehicles fitted with a rear bush diameter of 60.05mm, please use PFF85-1702. PFF85-1602 is almost 50% stiffer than the original rubber bush for increased stability and geometry control. | 72.05mm | VW/AUDI - 7L0407182F / 7L0407182G / 7L0407151J / 7L0407152J | PORSCHE - 955 341 242 50 / 955 341 017 50 / 955 341 018 50 | PORSCHE - 955 341 242 61 / 955 341 017 61 / 955 341 018 61 | 5055676539304 | 2019-08-19
Road | Porsche | Cayenne Models | Cayenne E2 958/958.2 92A (2011 - 2017) |  | PFF85-1605 | Front Subframe Mounting Bush | 103.774 | 506.4171 | 4 | 4 | 5 |  |  | 7L0 599 035 A | 7P0 499 035 | 955 341 133 01 | 5055676548047 | 2019-04-04
Road | Porsche | Cayenne Models | Cayenne E3 9Y (2018 on) |  | PF3-1664 | Jack Pad Adaptor | 29.788 | 36.3414 | 1 | 1 |  | Made from Black 95Adurometer PUfor durability and designed to fit into the original rectangular plastic lifting point, these handy workshop widgets helplift/jackingstability and location whilst protecting the underside of yours/your customer's vehicle. |  | 4M0 802 845 / 4M0 802 847 | 4KE 802 847 | PAB 802 847 00 / PAB 802 848 00 | 5055676556189 | 2021-07-01
Road | Porsche | Cayenne Models | Cayenne E3 9Y (2018 on) |  | PFF3-726 | Transmission Mount Insert (Petrol) | 31.086 | 37.9249 | 1 | 1 | 26 | A small increase in NVH, usually at idle, should be expected whenstiffening the connecting mount between the engine/transmission and chassis. |  | 4G0399153 | 4M0399153 | PAB399153 | 5055676553973 | 2022-09-09
Black | Porsche | Cayenne Models | Cayenne E3 9Y (2018 on) |  | PFF3-726BLK | Transmission Mount Insert (Track) | 34.331 | 41.8838 | 1 | 1 | 26 | A small increase in NVH, usually at idle, should be expected whenstiffening the connecting mount between the engine/transmission and chassis. |  | 4G0399153 | 4M0399153 | PAB399153 | 5055676553997 | 2022-09-09
Road | Porsche | Cayenne Models | Cayenne E3 9Y (2018 on) |  | PFF3-726R | Transmission Mount Insert (Diesel) | 31.086 | 37.9249 | 1 | 1 | 26 | Made in our softestRed 65A durometer material, specifically for Diesel models. A small increase in NVH, usually at idle, should be expected whenstiffening the connecting mount between the engine/transmission and chassis. |  | 4G0399153 | 4M0399153 | PAB399153 | 5055676553980 | 2022-09-09
Road | Porsche | Cayenne Models | Cayenne E3 9Y (2018 on) |  | PFF3-913-10 | Front Anti Roll Bar Link Bush 10mm | 30.437 | 148.5326 | 4 | 4 | 7 | PFF3-913-10 fits vehicles with 170mm long anti roll bar links with a 10mm bolt. For 12mm bolts please use PFF3-913-12. | 10mm | 4M0411317 | 4G0411317A |  | 5055676544568 | 2022-09-09
Black | Porsche | Cayenne Models | Cayenne E3 9Y (2018 on) |  | PFF3-913-10BLK | Front Anti Roll Bar Link Bush 10mm | 33.484 | 163.4019 | 4 | 4 | 7 | PFF3-913-10 fits vehicles with 170mm long anti roll bar links with a 10mm bolt. For 12mm bolts please use PFF3-913-12. | 10mm | 4M0411317 | 4G0411317A |  | 5055676544575 | 2022-09-09
Road | Porsche | Cayenne Models | Cayenne E3 9Y (2018 on) |  | PFF3-913-12 | Front Anti Roll Bar Link Bush 12mm | 28.49 | 139.0312 | 4 | 4 | 7 | PFF3-913-12 fits Q7 and Bentayga vehicles with 170mm long anti roll bar links with a 12mm bolt. For 10mm bolts use PFF3-913-10. | 12mm | 4M0411317E | 4M0411317K | 4M0411317F | 5055676544551 | 2020-10-09
Road | Porsche | Macan (2014 on) |  |  | PFF3-203 | Front Upper Control Arm Bush | 33.033 | 161.201 | 4 | 4 | 3 |  |  | 4B0407515 | 8K0407515 | 8D0407515C | 5055676500731 | 2020-08-27
Black | Porsche | Macan (2014 on) |  |  | PFF3-203BLK | Front Upper Control Arm Bush | 33.033 | 161.201 | 4 | 4 | 3 |  |  | 4B0407515 | 8K0407515 | 8D0407515C | 5055676516053 | 2020-08-27
Road | Porsche | Macan (2014 on) |  |  | PFF3-203G | Front Upper Control Arm Bush - Camber Adj | 53.801 | 262.5489 | 4 | 4 | 3 | Allows you to fine-tune the front camber/caster/toe. Perfect for dialing in the alignment, improving the handling and minimizing tyre wear. The offset sleeve can give up to +/- 0.3 of camber. |  | 4B0407515 | 8K0407515 |  | 5055676532381 | 2021-07-27
Black | Porsche | Macan (2014 on) |  |  | PFF3-203GBLK | Front Upper Control Arm Bush - Camber Adj | 53.801 | 262.5489 | 4 | 4 | 3 | Allows you to fine-tune the front camber/caster/toe. Perfect for dialing in the alignment, improving the handling and minimizing tyre wear. The offset sleeve can give up to +/- 0.3 of camber. |  | 4B0407515 | 8K0407515 | 8D0407515C | 5055676532398 | 2021-07-27
Road | Porsche | Macan (2014 on) |  |  | PFF3-701 | Front Lower Control Arm Inner Bush | 47.96 | 117.0224 | 2 | 2 | 1 | PFF3-701 is a reinforced replacement bush that is 18% stiffer than the original bush to revitalise bush performance and restore steering precision. |  | 8K0407182B | 8K0407156C |  | 5055676539854 | 2021-06-29
Black | Porsche | Macan (2014 on) |  |  | PFF3-701BLK | Front Lower Control Arm Inner Bush | 47.96 | 117.0224 | 2 | 2 | 1 | PFF3-701BLK is a reinforced replacement bush that is 18% stiffer than the original bush to revitalise bush performance and restore steering precision. |  | 8K0407182B | 8K0407156C |  | 5055676539861 | 2021-06-29
Road | Porsche | Macan (2014 on) |  |  | PFF3-702 | Front Lower Radius Arm to Chassis Bush | 72.622 | 177.1977 | 2 | 2 | 2 | This part suits arms with a 75mm diameter bush, for 65mm bushes please use PFF3-802. This is a replacement part that in our road series application is 35% stiffer than the original rubber bush to withstand increased loading seen by this position on the car. For a caster adjustable option, please use PFF3-702G. | 75mm | 8K0407183F | 4G0407183 | 4G0407183A | 5055676539793 | 2022-01-27
Black | Porsche | Macan (2014 on) |  |  | PFF3-702BLK | Front Lower Radius Arm to Chassis Bush | 79.893 | 194.9389 | 2 | 2 | 2 | This part suits arms with a 75mm diameter bush, for 65mm bushes please use PFF3-802. This is a replacement part that in our Black Series application is over 100% stiffer than the original rubber bush to withstand increased loading seen by this position on the car. For a caster adjustable option, please use PFF3-702GBLK. | 75mm | 8K0407183F | 4G0407183 | 4G0407183A | 5055676539809 | 2022-01-27
Road | Porsche | Macan (2014 on) |  |  | PFF3-702G | Front Lower Radius Arm to Chassis Bush Caster Adjustable | 92.741 | 226.288 | 2 | 2 | 2 | This part suits arms with a 75mm diameter bush, for 65mm bushes please use PFF3-802G. This is a replacement part that in our road series application is 35% stiffer than the original rubber bush to withstand increased loading seen by this position on the car. PFF3-702G provides +/- 0.5 caster offset that can be adjusted on the car for improved steering feel. Additional caster will also create additional negative camber on turn giving improved tyre contact with the road under heavy cornering. For a non-adjustable version of this bush please use PFF3-702. | 75mm | 8K0407183F | 4G0407183 | 4G0407183A | 5055676539816 | 2022-01-27
Black | Porsche | Macan (2014 on) |  |  | PFF3-702GBLK | Front Lower Radius Arm to Chassis Bush Caster Adjustable | 101.827 | 248.4579 | 2 | 2 | 2 | This part suits arms with a 75mm diameter bush, for 65mm bushes please use PFF3-802GBLK. This is a replacement part that in our road series application is over 100% stiffer than the original rubber bush to withstand increased loading seen by this position on the car. PFF3-702GBLK provides +/- 0.5 caster offset that can be adjusted on the car for improved steering feel. Additional caster will also create additional negative camber on turn giving improved tyre contact with the road under heavy cornering. For a non-adjustable version of this bush please use PFF3-702BLK. | 75mm | 8K0407183F | 4G0407183 | 4G0407183A | 5055676539823 | 2022-01-27
Road | Porsche | Macan (2014 on) |  |  | PFF3-725 | Transmission Mount Insert | 38.874 | 47.4263 | 1 | 1 | 25 | This insert is designed to limit transmission movement under load by providing additional stability to the top and bottom of the original mount. For the Audi A7, this part only fits front-wheel drive models. |  | 8K0399151BC - 8K0399151CL | 8K0399151BD - 8K0399151CD | 8K0399151DB | 5055676533777 | 2022-01-27
Black | Porsche | Macan (2014 on) |  |  | PFF3-725BLK | Transmission Mount Insert | 42.768 | 52.177 | 1 | 1 | 25 | This insert is designed to limit transmission movement under load by providing additional stability to the top and bottom of the original mount. For the Audi A7, this part only fits front-wheel drive models. |  | 8K0399151BC - 8K0399151CL | 8K0399151BD - 8K0399151CD | 8K0399151DB | 5055676533784 | 2022-01-27
Road | Porsche | Macan (2014 on) |  |  | PFF3-913-10 | Front Anti Roll Bar Link Bush 10mm | 30.437 | 148.5326 | 4 | 4 | 7 | PFF3-913-10 fits vehicles with 170mm long anti roll bar links with a 10mm bolt. For 12mm bolts please use PFF3-913-12. | 10mm | 4M0411317 | 4G0411317A |  | 5055676544568 | 2022-09-09
Black | Porsche | Macan (2014 on) |  |  | PFF3-913-10BLK | Front Anti Roll Bar Link Bush 10mm | 33.484 | 163.4019 | 4 | 4 | 7 | PFF3-913-10 fits vehicles with 170mm long anti roll bar links with a 10mm bolt. For 12mm bolts please use PFF3-913-12. | 10mm | 4M0411317 | 4G0411317A |  | 5055676544575 | 2022-09-09
Road | Porsche | Macan (2014 on) |  |  | PFR3-711 | Rear Lower Arm Front Bush | 52.503 | 128.1073 | 2 | 2 | 11 |  |  | 8K0505185E | 8R0505311F |  | 5055676539656 | 2022-01-27
Black | Porsche | Macan (2014 on) |  |  | PFR3-711BLK | Rear Lower Arm Front Bush | 52.503 | 128.1073 | 2 | 2 | 11 |  |  | 8K0505185E | 8R0505311F |  | 5055676539663 | 2022-01-27
Road | Porsche | Macan (2014 on) |  |  | PFR3-712 | Rear Lower Arm Rear Bush | 56.397 | 137.6087 | 2 | 2 | 12 | PFR3-712 is a reinforced replacement bush to revitalise bush performance and provide stability to the rear suspension. |  | 8K0505171E | 8R0505311F |  | 5055676539670 | 2022-01-27
Black | Porsche | Macan (2014 on) |  |  | PFR3-712BLK | Rear Lower Arm Rear Bush | 56.397 | 137.6087 | 2 | 2 | 12 | PFR3-712BLK is a reinforced replacement bush to revitalise bush performance and provide stability to the rear suspension. |  | 8K0505171E | 8R0505311F |  | 5055676539687 | 2022-01-27
Road | Porsche | Macan (2014 on) |  |  | PFR3-714 | Rear Wheel Bearing Housing Bush | 51.205 | 124.9402 | 2 | 2 | 14 |  |  | 8K0505279E |  |  | 5055676540553 | 2022-01-27
Black | Porsche | Macan (2014 on) |  |  | PFR3-714BLK | Rear Wheel Bearing Housing Bush | 56.397 | 137.6087 | 2 | 2 | 14 |  |  | 8K0505279E |  |  | 5055676540560 | 2022-01-27
Road | Porsche | Macan (2014 on) |  |  | PFR3-715 | Rear Lower Track Rod Outer Bush | 55.748 | 136.0251 | 2 | 2 | 17 | PFR3-715 is a reinforced replacement bush to revitalise bush performance and provide stability to the rear suspension. |  | 8K0501529N | 8K0501530N | 8K0501529L | 5055676539588 | 2022-01-27
Road | Porsche | Macan (2014 on) |  |  | PFR3-715 | Rear Lower Track Rod Inner Bush | 55.748 | 136.0251 | 2 | 2 | 17 | PFR3-715 is a reinforced replacement bush to revitalise bush performance and provide stability to the rear suspension. |  | 8K0501529N | 8K0501530N | 8K0501529L | 5055676539588 | 2022-01-27
Black | Porsche | Macan (2014 on) |  |  | PFR3-715BLK | Rear Lower Track Rod Outer Bush | 55.748 | 136.0251 | 2 | 2 | 17 | PFR3-715BLK is a reinforced replacement bush to revitalise bush performance and provide stability to the rear suspension. |  | 8K0 501 529 N | 8K0 501 530 N | 8K0 501 529 L | 5055676539595 | 2022-01-27
Black | Porsche | Macan (2014 on) |  |  | PFR3-715BLK | Rear Lower Track Rod Inner Bush | 55.748 | 136.0251 | 2 | 2 | 17 | PFR3-715BLK is a reinforced replacement bush to revitalise bush performance and provide stability to the rear suspension. |  | 8K0501529N | 8K0501530N | 8K0501529L | 5055676539595 | 2022-01-27
Road | Porsche | Macan (2014 on) |  |  | PFR3-716 | Rear Upper Wishbone Outer Bush | 46.013 | 112.2717 | 2 | 2 | 16 |  |  | Bush = 8K0501541 | Arm = 8K0505323H | Arm = 8K0505324H | 5055676539731 | 2022-07-06
Road | Porsche | Macan (2014 on) |  |  | PFR3-716 | Rear Upper Wishbone Inner Bush | 46.013 | 112.2717 | 2 | 2 | 16 |  |  | Bush = 8K0501541 | Arm = 8K0505323H | Arm = 8K0505324H | 5055676539731 | 2022-07-06
Black | Porsche | Macan (2014 on) |  |  | PFR3-716BLK | Rear Upper Wishbone Outer Bush | 46.013 | 112.2717 | 2 | 2 | 16 |  |  | Bush = 8K0501541 | Arm = 8K0505324H | Arm = 8K0505323H | 5055676539748 | 2022-07-06
Black | Porsche | Macan (2014 on) |  |  | PFR3-716BLK | Rear Upper Wishbone Inner Bush | 46.013 | 112.2717 | 2 | 2 | 16 |  |  | Bush = 8K0501541 | Arm = 8K0505324H | Arm = 8K0505323H | 5055676539748 | 2022-07-06
Road | Porsche | Macan (2014 on) |  |  | PFR3-743 | Rear Diff Rear Bush Insert | 40.172 | 98.0197 | 2 | 2 | 43 | This is an insert that fits into and fills the original voids in the original bush. |  | 8K0599257N |  |  | 5055676540072 | 2022-01-27
Black | Porsche | Macan (2014 on) |  |  | PFR3-743BLK | Rear Diff Rear Bush Insert | 44.198 | 107.8431 | 2 | 2 | 43 | This is an insert that fits into and fills the original voids in the original bush. |  | 8K0599257N |  |  | 5055676540089 | 2022-01-27
Road | Ram | ProMaster (2013 - ON) |  |  | PFF50-5701 | Front Wishbone Front Bush | 39.523 | 96.4361 | 2 | 2 | 1 |  |  | 13522225080 | 3520S0 / 3520S1 | 3521P1 / 3521P2 | 5055676544766 | 2018-10-04
Road | Ram | ProMaster (2013 - ON) |  |  | PFF50-5702 | Front Wishbone Rear Bush | 51.205 | 124.9402 | 2 | 2 | 2 |  |  | 13522225080 | 3520S0 / 3520S1 | 3521P1 / 3521P2 | 5055676544780 | 2018-10-08
Road | Renault | 19 inc 16v (1988-1996) |  |  | PFA100-12 | PowerAlign Camber Bolt Kit (12mm x 60mm) | 27.324 | 33.3353 | 1 | 1 |  | Kit contains 2 x 12.9 Steel camber bolts, tab washers and nuts. Camber adjusting bolt to replace the original 12mm bolt. This fits 2 bolt hub to strut models only. Check bolt diameter. Why not add our Magnetic Camber Gauge to your tool kit so that you can make pit garage adjustments to your suspension using PowerAlign Camber Bolts.Click HERE for more information | 12mm |  |  |  | 5055676528063 | 2022-10-03
Road | Renault | 19 inc 16v (1988-1996) |  |  | PFF60-202-23 | Front Anti Roll Bar Inner Bush 23mm | 23.298 | 56.8471 | 2 | 2 | 2 | Check anti roll bar diameter before ordering | 23mm | 7700785788 |  |  | 5055676506931 | 2020-11-17
Black | Renault | 19 inc 16v (1988-1996) |  |  | PFF60-202-23BLK | Front Anti Roll Bar Inner Bush 23mm | 25.641 | 62.564 | 2 | 2 | 2 | Check anti roll bar diameter before ordering | 23mm | 7700785788 |  |  | 5055676513571 | 2020-11-17
Road | Renault | 19 inc 16v (1988-1996) |  |  | PFF60-207-23 | Front Anti Roll Bar Outer Mount | 23.298 | 56.8471 | 2 | 2 | 3 | Please check anti roll bar diameter before ordering | 23mm | 7700784171 |  |  | 5055676506993 | 2018-03-28
Black | Renault | 19 inc 16v (1988-1996) |  |  | PFF60-207-23BLK | Front Anti Roll Bar Outer Mount | 25.641 | 62.564 | 2 | 2 | 3 | Please check anti roll bar diameter before ordering | 23mm | 7700784171 |  |  | 5055676513601 | 2018-03-28
Road | Renault | 19 inc 16v (1988-1996) |  |  | PFF60-301 | Front Lower Wishbone Bush | 51.854 | 253.0475 | 4 | 4 | 1 |  |  | 7700840741 |  |  | 5055676507013 | 2018-02-07
Black | Renault | 19 inc 16v (1988-1996) |  |  | PFF60-301BLK | Front Lower Wishbone Bush | 51.854 | 253.0475 | 4 | 4 | 1 |  |  | 7700840741 |  |  | 5055676520180 | 2018-02-07
Road | Renault | 19 inc 16v (1988-1996) |  |  | PFF60-301G | Front Lower Wishbone Bush, Camber Adjustable | 80.41 | 392.4008 | 4 | 4 | 1 | This is a camber adjustable. For non-adjustable use PFF60-301. |  | 7700840741 |  |  | 5055676525857 | 2019-03-21
Black | Renault | 19 inc 16v (1988-1996) |  |  | PFF60-301GBLK | Front Lower Wishbone Bush, Camber Adjustable | 80.41 | 392.4008 | 4 | 4 | 1 | This is a camber adjustable. For non-adjustable use PFF60-301. |  | 7700840741 |  |  | 5055676525864 | 2019-03-21
Road | Renault | 21 inc Turbo (1986-1994) |  |  | PFA100-12 | PowerAlign Camber Bolt Kit (12mm x 60mm) | 27.324 | 33.3353 | 1 | 1 |  | Kit contains 2 x 12.9 Steel camber bolts, tab washers and nuts. Camber adjusting bolt to replace the original 12mm bolt. This fits 2 bolt hub to strut models only. Check bolt diameter. Why not add our Magnetic Camber Gauge to your tool kit so that you can make pit garage adjustments to your suspension using PowerAlign Camber Bolts.Click HERE for more information | 12mm |  |  |  | 5055676528063 | 2022-10-03
Road | Renault | 21 inc Turbo (1986-1994) |  |  | PFA100-14 | PowerAlign Camber Bolt Kit (14mm) | 28.49 | 34.7578 | 1 | 1 |  | Kit contains 2 camber bolts, tab washers and nuts. Camber adjusting bolt to replace the original 14mm bolt. This fits 2 bolt hub to strut models only. Check bolt diameter. Why not add our Magnetic Camber Gauge to your tool kit so that you can make pit garage adjustments to your suspension using PowerAlign Camber Bolts.Click HERE for more information | 14mm |  |  |  | 5055676526700 | 2022-06-13
Road | Renault | 21 inc Turbo (1986-1994) |  |  | PFF60-601 ORG | Front Lower Wishbone Front Bush | 31.086 | 75.8498 | 2 | 2 | 1 | This bush is suitable for Road and Black Series applications. |  | 7700783449 | 7700783450 |  | 5055676507044 | 2020-08-21
Road | Renault | 21 inc Turbo (1986-1994) |  |  | PFF60-602-23 | Front Anti Roll Bar Bush 23mm | 25.377 | 61.9199 | 2 | 2 | 2 |  | 23mm |  |  |  | 5055676507051 | 2012-07-16
Road | Renault | 21 inc Turbo (1986-1994) |  |  | PFF60-602-25 | Front Anti Roll Bar Bush 25mm | 25.377 | 61.9199 | 2 | 2 | 2 |  | 25mm |  |  |  | 5055676507068 | 2011-12-08
Road | Renault | 21 inc Turbo (1986-1994) |  |  | PFF60-603 ORG | Front Lower Wishbone Rear Bush | 31.086 | 75.8498 | 2 | 2 | 3 |  |  | 7700783449 | 7700783450 |  | 5055676507075 | 2020-08-21
Black | Renault | 21 inc Turbo (1986-1994) |  |  | PFF60-603BLK | Front Lower Wishbone Rear Bush | 31.735 | 77.4334 | 2 | 2 | 3 |  |  | 7700783449 | 7700783450 |  | 5055676520197 | 2020-08-21
Road | Renault | 21 inc Turbo (1986-1994) |  |  | PFF60-604-22 | Front Anti Roll Bar To Arm Bush 22mm | 23.298 | 56.8471 | 2 | 2 | 4 | Please measure the bar diameter and order the correct size. | 22mm |  |  |  | 5055676507082 | 2011-12-08
Black | Renault | 21 inc Turbo (1986-1994) |  |  | PFF60-604-22BLK | Front Anti Roll Bar To Arm Bush 22mm | 25.641 | 62.564 | 2 | 2 | 4 | Please measure the bar diameter and order the correct size. | 22mm |  |  |  | 5055676513625 | 2013-02-13
Road | Renault | 4 (1961 - 1994) |  |  | PFF60-1101 | Front Upper Arm Inner Bush | 31.086 | 151.6997 | 4 | 4 | 1 |  |  | 0854588600, 7700104152 | 7700518856, 7702111568 |  | 5055676543509 | 2021-08-12
Road | Renault | 4 (1961 - 1994) |  |  | PFF60-1503-16 | Front Anti-Roll Bar Mounting Bush 16mm | 24.596 | 60.0142 | 2 | 2 | 3 | Check Bar Diameter before ordering, fits standard bar on Renault 5 Alpine/Gordini | 16mm | 608268700 | 608626700 |  | 5055676556516 | 2021-08-12
Road | Renault | 4 (1961 - 1994) |  |  | PFF60-1503-21 | Front Anti-Roll Bar Mounting Bush 21mm | 24.596 | 60.0142 | 2 | 2 | 3 | Check Bar Diameter before ordering, fits standard bar on Renault 5 Turbo 1 & 2 | 21mm | 608268700 | 608626700 |  | 5055676555106 | 2021-08-12
Road | Renault | 4 (1961 - 1994) |  |  | PFF60-1504 | Anti-Roll Bar Drop Link 21mm | 69.377 | 169.2799 | 2 | 2 | 4 | Check Bar Diameter before ordering, fits standard bar on Renault 5 Turbo 1 | 21mm | 7702106143 | 7702003408 | 7700687374 | 5055676553768 | 2021-08-12
Road | Renault | 4 (1961 - 1994) |  |  | PFF60-1504-16 | Anti-Roll Bar Drop Link 16mm | 69.377 | 169.2799 | 2 | 2 | 4 | Check Bar Diameter before ordering, fits standard bar on Renault 5 Alpine/Gordini | 16mm | 7702106143 | 7702003408 | 7700687374 | 5055676556523 | 2021-10-18
Road | Renault | 4 (1961 - 1994) |  |  | PFF60-1504-18 | Anti-Roll Bar Drop Link 18mm | 69.377 | 169.2799 | 2 | 2 | 4 | Check Bar Diameter before ordering, fits standard bar on Renault 5 Turbo 2 | 18mm | 7702106143 | 7702003408 | 7700687374 | 5055676556561 | 2021-08-12
Road | Renault | 5 GT Turbo (1985-1991) |  |  | PFA100-12 | PowerAlign Camber Bolt Kit (12mm x 60mm) | 27.324 | 33.3353 | 1 | 1 |  | Kit contains 2 x 12.9 Steel camber bolts, tab washers and nuts. Camber adjusting bolt to replace the original 12mm bolt. This fits 2 bolt hub to strut models only. Check bolt diameter. Why not add our Magnetic Camber Gauge to your tool kit so that you can make pit garage adjustments to your suspension using PowerAlign Camber Bolts.Click HERE for more information | 12mm |  |  |  | 5055676528063 | 2022-10-03
Road | Renault | 5 GT Turbo (1985-1991) |  |  | PFF60-101 | Front Lower Wishbone Bush | 32.384 | 158.0339 | 4 | 4 | 1 | [5 empty] | 5055676506849 | 2021-04-01
Black | Renault | 5 GT Turbo (1985-1991) |  |  | PFF60-101BLK | Front Lower Wishbone Bush | 35.629 | 173.8695 | 4 | 4 | 1 | [5 empty] | 5055676518446 | 2021-04-01
Road | Renault | 5 GT Turbo (1985-1991) |  |  | PFF60-103 | Front Anti Roll Bar Inner Mount 19mm | 23.298 | 56.8471 | 2 | 2 | 2 | Measures 45mm high, for bushes measuring 33mm high use PFF60-104 | 19mm |  |  |  | 5055676506856 | 2021-04-01
Road | Renault | 5 GT Turbo (1985-1991) |  |  | PFF60-103-21 | Front Anti Roll Bar Inner Mount 21mm | 23.298 | 56.8471 | 2 | 2 | 2 | Measures 45mm high, for bushes measuring 33mm high use PFF60-104-21 | 21mm |  |  |  | 5055676506863 | 2021-04-01
Black | Renault | 5 GT Turbo (1985-1991) |  |  | PFF60-103-21BLK | Front Anti Roll Bar Inner Mount 21mm | 25.641 | 62.564 | 2 | 2 | 2 | Measures 45mm high, for bushes measuring 33mm high use PFF60-104-21 | 21mm |  |  |  | 5055676518439 | 2021-04-01
Road | Renault | 5 GT Turbo (1985-1991) |  |  | PFF60-103-23 | Front Anti Roll Bar Inner Mount 23mm | 23.298 | 56.8471 | 2 | 2 | 2 | Measures 45mm high, for bushes measuring 33mm high use PFF60-104-21 | 23mm |  |  |  | 5055676535177 | 2021-04-01
Black | Renault | 5 GT Turbo (1985-1991) |  |  | PFF60-103-23BLK | Front Anti Roll Bar Inner Mount 23mm | 25.641 | 62.564 | 2 | 2 | 2 | Measures 45mm high, for bushes measuring 33mm high use PFF60-104-21 | 23mm |  |  |  | 5055676535184 | 2021-04-01
Road | Renault | 5 GT Turbo (1985-1991) |  |  | PFF60-104 | Front Anti Roll Bar Inner Mount 23mm | 22 | 53.68 | 2 | 2 | 2 | Measures 33mm high, for bushes measuring 45mm high use PFF60-103 | 23mm |  |  |  | 5055676506870 | 2021-04-01
Road | Renault | 5 GT Turbo (1985-1991) |  |  | PFF60-104-21 | Front Anti Roll Bar Inner Mount 21mm | 22.649 | 55.2636 | 2 | 2 | 2 | Measures 33mm high, for bushes measuring 45mm high use PFF60-103-21 | 21mm |  |  |  | 5055676506887 | 2021-04-01
Black | Renault | 5 GT Turbo (1985-1991) |  |  | PFF60-104-21BLK | Front Anti Roll Bar Inner Mount 21mm | 24.926 | 60.8194 | 2 | 2 | 2 | Measures 33mm high, for bushes measuring 45mm high use PFF60-103-21 | 21mm |  |  |  | 5055676521866 | 2021-04-01
Black | Renault | 5 GT Turbo (1985-1991) |  |  | PFF60-104BLK | Front Anti Roll Bar Inner Mount 23mm | 24.211 | 59.0748 | 2 | 2 | 2 | Measures 33mm high, for bushes measuring 45mm high use PFF60-103 | 23mm |  |  |  | 5055676532626 | 2021-04-01
Road | Renault | 5 GT Turbo (1985-1991) |  |  | PFF60-105 | Front Anti Roll Bar Outer Mount | 23.298 | 56.8471 | 2 | 2 | 3 | Please check anti roll bar diameter before ordering | 21mm |  |  |  | 5055676506894 | 2021-04-01
Black | Renault | 5 GT Turbo (1985-1991) |  |  | PFF60-105BLK | Front Anti Roll Bar Outer Mount | 25.641 | 62.564 | 2 | 2 | 3 | Please check anti roll bar diameter before ordering | 21mm |  |  |  | 5055676518453 | 2021-04-01
Road | Renault | 5 Mk1 (1972 - 1986) |  |  | PFF60-1101 | Front Upper Arm Inner Bush | 31.086 | 151.6997 | 4 | 4 | 1 |  |  | 0854588600, 7700104152 | 7700518856, 7702111568 |  | 5055676543509 | 2021-08-12
Road | Renault | 5 Mk1 (1972 - 1986) |  |  | PFF60-1503-16 | Front Anti-Roll Bar Mounting Bush 16mm | 24.596 | 60.0142 | 2 | 2 | 3 | Check Bar Diameter before ordering, fits standard bar on Renault 5 Alpine/Gordini | 16mm | 608268700 | 608626700 |  | 5055676556516 | 2021-08-12
Road | Renault | 5 Mk1 (1972 - 1986) |  |  | PFF60-1503-21 | Front Anti-Roll Bar Mounting Bush 21mm | 24.596 | 60.0142 | 2 | 2 | 3 | Check Bar Diameter before ordering, fits standard bar on Renault 5 Turbo 1 & 2 | 21mm | 608268700 | 608626700 |  | 5055676555106 | 2021-08-12
Road | Renault | 5 Mk1 (1972 - 1986) |  |  | PFF60-1504 | Anti-Roll Bar Drop Link 21mm | 69.377 | 169.2799 | 2 | 2 | 4 | Check Bar Diameter before ordering, fits standard bar on Renault 5 Turbo 1 | 21mm | 7702106143 | 7702003408 | 7700687374 | 5055676553768 | 2021-08-12
Road | Renault | 5 Mk1 (1972 - 1986) |  |  | PFF60-1504-16 | Anti-Roll Bar Drop Link 16mm | 69.377 | 169.2799 | 2 | 2 | 4 | Check Bar Diameter before ordering, fits standard bar on Renault 5 Alpine/Gordini | 16mm | 7702106143 | 7702003408 | 7700687374 | 5055676556523 | 2021-10-18
Road | Renault | 5 Mk1 (1972 - 1986) |  |  | PFF60-1504-18 | Anti-Roll Bar Drop Link 18mm | 69.377 | 169.2799 | 2 | 2 | 4 | Check Bar Diameter before ordering, fits standard bar on Renault 5 Turbo 2 | 18mm | 7702106143 | 7702003408 | 7700687374 | 5055676556561 | 2021-08-12
Road | Renault | 5 Mk2 (1985-1995) |  |  | PFA100-12 | PowerAlign Camber Bolt Kit (12mm x 60mm) | 27.324 | 33.3353 | 1 | 1 |  | Kit contains 2 x 12.9 Steel camber bolts, tab washers and nuts. Camber adjusting bolt to replace the original 12mm bolt. This fits 2 bolt hub to strut models only. Check bolt diameter. Why not add our Magnetic Camber Gauge to your tool kit so that you can make pit garage adjustments to your suspension using PowerAlign Camber Bolts.Click HERE for more information | 12mm |  |  |  | 5055676528063 | 2022-10-03
Road | Renault | 5 Mk2 (1985-1995) |  |  | PFF60-101 | Front Lower Wishbone Bush | 32.384 | 158.0339 | 4 | 4 | 1 | [5 empty] | 5055676506849 | 2021-04-01
Black | Renault | 5 Mk2 (1985-1995) |  |  | PFF60-101BLK | Front Lower Wishbone Bush | 35.629 | 173.8695 | 4 | 4 | 1 | [5 empty] | 5055676518446 | 2021-04-01
Road | Renault | 5 Mk2 (1985-1995) |  |  | PFF60-103 | Front Anti Roll Bar Inner Mount 19mm | 23.298 | 56.8471 | 2 | 2 | 2 | Measures 45mm high, for bushes measuring 33mm high use PFF60-104 | 19mm |  |  |  | 5055676506856 | 2021-04-01
Road | Renault | 5 Mk2 (1985-1995) |  |  | PFF60-103-21 | Front Anti Roll Bar Inner Mount 21mm | 23.298 | 56.8471 | 2 | 2 | 2 | Measures 45mm high, for bushes measuring 33mm high use PFF60-104-21 | 21mm |  |  |  | 5055676506863 | 2021-04-01
Black | Renault | 5 Mk2 (1985-1995) |  |  | PFF60-103-21BLK | Front Anti Roll Bar Inner Mount 21mm | 25.641 | 62.564 | 2 | 2 | 2 | Measures 45mm high, for bushes measuring 33mm high use PFF60-104-21 | 21mm |  |  |  | 5055676518439 | 2021-04-01
Road | Renault | 5 Mk2 (1985-1995) |  |  | PFF60-103-23 | Front Anti Roll Bar Inner Mount 23mm | 23.298 | 56.8471 | 2 | 2 | 2 | Measures 45mm high, for bushes measuring 33mm high use PFF60-104-21 | 23mm |  |  |  | 5055676535177 | 2021-04-01
Black | Renault | 5 Mk2 (1985-1995) |  |  | PFF60-103-23BLK | Front Anti Roll Bar Inner Mount 23mm | 25.641 | 62.564 | 2 | 2 | 2 | Measures 45mm high, for bushes measuring 33mm high use PFF60-104-21 | 23mm |  |  |  | 5055676535184 | 2021-04-01
Road | Renault | 5 Mk2 (1985-1995) |  |  | PFF60-104 | Front Anti Roll Bar Inner Mount 23mm | 22 | 53.68 | 2 | 2 | 2 | Measures 33mm high, for bushes measuring 45mm high use PFF60-103 | 23mm |  |  |  | 5055676506870 | 2021-04-01
Road | Renault | 5 Mk2 (1985-1995) |  |  | PFF60-104-21 | Front Anti Roll Bar Inner Mount 21mm | 22.649 | 55.2636 | 2 | 2 | 2 | Measures 33mm high, for bushes measuring 45mm high use PFF60-103-21 | 21mm |  |  |  | 5055676506887 | 2021-04-01
Black | Renault | 5 Mk2 (1985-1995) |  |  | PFF60-104-21BLK | Front Anti Roll Bar Inner Mount 21mm | 24.926 | 60.8194 | 2 | 2 | 2 | Measures 33mm high, for bushes measuring 45mm high use PFF60-103-21 | 21mm |  |  |  | 5055676521866 | 2021-04-01
Black | Renault | 5 Mk2 (1985-1995) |  |  | PFF60-104BLK | Front Anti Roll Bar Inner Mount 23mm | 24.211 | 59.0748 | 2 | 2 | 2 | Measures 33mm high, for bushes measuring 45mm high use PFF60-103 | 23mm |  |  |  | 5055676532626 | 2021-04-01
Road | Renault | 5 Mk2 (1985-1995) |  |  | PFF60-105 | Front Anti Roll Bar Outer Mount | 23.298 | 56.8471 | 2 | 2 | 3 | Please check anti roll bar diameter before ordering | 21mm |  |  |  | 5055676506894 | 2021-04-01
Black | Renault | 5 Mk2 (1985-1995) |  |  | PFF60-105BLK | Front Anti Roll Bar Outer Mount | 25.641 | 62.564 | 2 | 2 | 3 | Please check anti roll bar diameter before ordering | 21mm |  |  |  | 5055676518453 | 2021-04-01
Road | Renault | 5 Turbo (1980 - 1986) |  |  | PFF60-1101 | Front Upper Arm Inner Bush | 31.086 | 151.6997 | 4 | 4 | 1 |  |  | 0854588600, 7700104152 | 7700518856, 7702111568 |  | 5055676543509 | 2021-08-12
Road | Renault | 5 Turbo (1980 - 1986) |  |  | PFF60-1503-16 | Front Anti-Roll Bar Mounting Bush 16mm | 24.596 | 60.0142 | 2 | 2 | 3 | Check Bar Diameter before ordering, fits standard bar on Renault 5 Alpine/Gordini | 16mm | 608268700 | 608626700 |  | 5055676556516 | 2021-08-12
Road | Renault | 5 Turbo (1980 - 1986) |  |  | PFF60-1503-21 | Front Anti-Roll Bar Mounting Bush 21mm | 24.596 | 60.0142 | 2 | 2 | 3 | Check Bar Diameter before ordering, fits standard bar on Renault 5 Turbo 1 & 2 | 21mm | 608268700 | 608626700 |  | 5055676555106 | 2021-08-12
Road | Renault | 5 Turbo (1980 - 1986) |  |  | PFF60-1504 | Anti-Roll Bar Drop Link 21mm | 69.377 | 169.2799 | 2 | 2 | 4 | Check Bar Diameter before ordering, fits standard bar on Renault 5 Turbo 1 | 21mm | 7702106143 | 7702003408 | 7700687374 | 5055676553768 | 2021-08-12
Road | Renault | 5 Turbo (1980 - 1986) |  |  | PFF60-1504-16 | Anti-Roll Bar Drop Link 16mm | 69.377 | 169.2799 | 2 | 2 | 4 | Check Bar Diameter before ordering, fits standard bar on Renault 5 Alpine/Gordini | 16mm | 7702106143 | 7702003408 | 7700687374 | 5055676556523 | 2021-10-18
Road | Renault | 5 Turbo (1980 - 1986) |  |  | PFF60-1504-18 | Anti-Roll Bar Drop Link 18mm | 69.377 | 169.2799 | 2 | 2 | 4 | Check Bar Diameter before ordering, fits standard bar on Renault 5 Turbo 2 | 18mm | 7702106143 | 7702003408 | 7700687374 | 5055676556561 | 2021-08-12
Road | Renault | 6 (1968 - 1986) |  |  | PFF60-1101 | Front Upper Arm Inner Bush | 31.086 | 151.6997 | 4 | 4 | 1 |  |  | 0854588600, 7700104152 | 7700518856, 7702111568 |  | 5055676543509 | 2021-08-12
Road | Renault | 6 (1968 - 1986) |  |  | PFF60-1503-16 | Front Anti-Roll Bar Mounting Bush 16mm | 24.596 | 60.0142 | 2 | 2 | 3 | Check Bar Diameter before ordering, fits standard bar on Renault 5 Alpine/Gordini | 16mm | 608268700 | 608626700 |  | 5055676556516 | 2021-08-12
Road | Renault | 6 (1968 - 1986) |  |  | PFF60-1503-21 | Front Anti-Roll Bar Mounting Bush 21mm | 24.596 | 60.0142 | 2 | 2 | 3 | Check Bar Diameter before ordering, fits standard bar on Renault 5 Turbo 1 & 2 | 21mm | 608268700 | 608626700 |  | 5055676555106 | 2021-08-12
Road | Renault | 6 (1968 - 1986) |  |  | PFF60-1504 | Anti-Roll Bar Drop Link 21mm | 69.377 | 169.2799 | 2 | 2 | 4 | Check Bar Diameter before ordering, fits standard bar on Renault 5 Turbo 1 | 21mm | 7702106143 | 7702003408 | 7700687374 | 5055676553768 | 2021-08-12
Road | Renault | 6 (1968 - 1986) |  |  | PFF60-1504-16 | Anti-Roll Bar Drop Link 16mm | 69.377 | 169.2799 | 2 | 2 | 4 | Check Bar Diameter before ordering, fits standard bar on Renault 5 Alpine/Gordini | 16mm | 7702106143 | 7702003408 | 7700687374 | 5055676556523 | 2021-10-18
Road | Renault | 6 (1968 - 1986) |  |  | PFF60-1504-18 | Anti-Roll Bar Drop Link 18mm | 69.377 | 169.2799 | 2 | 2 | 4 | Check Bar Diameter before ordering, fits standard bar on Renault 5 Turbo 2 | 18mm | 7702106143 | 7702003408 | 7700687374 | 5055676556561 | 2021-08-12
Road | Renault | 9/11 (1982-1989) |  |  | PFA100-12 | PowerAlign Camber Bolt Kit (12mm x 60mm) | 27.324 | 33.3353 | 1 | 1 |  | Kit contains 2 x 12.9 Steel camber bolts, tab washers and nuts. Camber adjusting bolt to replace the original 12mm bolt. This fits 2 bolt hub to strut models only. Check bolt diameter. Why not add our Magnetic Camber Gauge to your tool kit so that you can make pit garage adjustments to your suspension using PowerAlign Camber Bolts.Click HERE for more information | 12mm |  |  |  | 5055676528063 | 2022-10-03
Road | Renault | Captur (2013 - ON) |  |  | PFF60-1421 | Gearbox Mounting Bush Insert | 44.066 | 53.7605 | 1 | 1 | 21 | PFF60-1421 Gearbox Mounting Bush Insert is a two-part kit that acts to stiffen the upper and lower voiding of the OE mount, helping to restore a level of responsiveness expected from a hot hatch. Made using our Yellow 70A durometer material, it provides the perfect balance between compliance and stiffness, giving control and precision without compromising comfort. A small increase in NVH, usually at idle should be expected when stiffening the mounting between the engine/transmission and chassis. The harder the material used, the greater the NVH transmitted. For total drivetrain control, this new insert is the perfect accompaniment to PFF60-1420 Upper Engine Mount Insert and PFF60-1422 Lower Torque Mount |  | 112205217R |  |  | 5055676557025 | 2021-12-14
Black | Renault | Captur (2013 - ON) |  |  | PFF60-1421BLK | Gearbox Mounting Bush Insert | 48.477 | 59.1419 | 1 | 1 | 21 | Made using our Black 95A durometer material, PFF60-1421BLK Gearbox Mounting Bush Insert is a two-part kit that acts to stiffen the upper and lower voiding of the OE mount, helping to restore a level of responsiveness expected from a hot hatch. A small increase in NVH, usually at idle should be expected when stiffening the mounting between the engine/transmission and chassis. The harder the material used, the greater the NVH transmitted. For total drivetrain control, this new insert is the perfect accompaniment to PFF60-1420BLK Upper Engine Mount Insert and PFF60-1422BLK Lower Torque Mount. |  | 112205217R |  |  | 5055676557032 | 2021-12-14
Road | Renault | Captur (2013 - ON) |  |  | PFF60-1422 | Lower Torque Mount, Fast Road | 162.184 | 197.8645 | 1 | 1 | 22 | Combining a new CNC machined aluminium lower torque mount with various durometer options to suit differing states of tune, this is a great way to reduce the amount of engine movement during hard acceleration and gear changing. It's also super easy to replace - just two bolts and it's out with the old, in with the new and no pressing out of any rubber! PFF60-1422 Lower Engine Mount Bracket & Bushes (Yellow 70A) is over 100% stiffer than the OE mount and recommended for fast road use for standard or mildly tuned cars. |  | 112385698R | 112383905R |  | 5055676553232 | 2020-07-30
Black | Renault | Captur (2013 - ON) |  |  | PFF60-1422BLK | Lower Torque Mount,Track Use | 178.409 | 217.659 | 1 | 1 | 22 | Combining a new CNC machined aluminium lower torque mount with various durometer options to suit differing states of tune, this is a great way to reduce the amount of engine movement during hard acceleration and gear changing. It's also super easy to replace - just two bolts and it's out with the old, in with the new and no pressing out of any rubber! PFF60-1422BLK Lower Engine Mount Bracket & Bushes (Black 95A) is a huge 450% stiffer than OE and available in our Black Series for hard Track and Motorsport use. |  | 112385698R | 112383905R |  | 5055676553249 | 2020-07-30
Road | Renault | Captur (2013 - ON) |  |  | PFF60-1422P | Lower Torque Mount, Fast Road/Track | 162.184 | 197.8645 | 1 | 1 | 22 | Combining a new CNC machined aluminium lower torque mount with various durometer options to suit differing states of tune, this is a great way to reduce the amount of engine movement during hard acceleration and gear changing. It's also super easy to replace - just two bolts and it's out with the old, in with the new and no pressing out of any rubber! PFF60-1422P Lower Engine Mount Bracket & Bushes (Purple 80A) is almost 300% stiffer than OE and recommended for higher powered cars used on the road/track. |  | 112385698R | 112383905R |  | 5055676553256 | 2020-07-30
Road | Renault | Captur (2013 - ON) |  |  | PFF60-501 | Front Arm Front Bush | 45.364 | 110.6882 | 2 | 2 | 1 |  |  | 8200242025 |  |  | 5055676531094 | 2020-12-03
Black | Renault | Captur (2013 - ON) |  |  | PFF60-501BLK | Front Arm Front Bush | 45.364 | 110.6882 | 2 | 2 | 1 |  |  | 8200242025 |  |  | 5055676531100 | 2020-10-19
Road | Renault | Captur (2013 - ON) |  |  | PFF60-501G | Front Arm Front Bush Camber Adjustable | 70.026 | 170.8634 | 2 | 2 | 1 |  |  | 8200242025 |  |  | 5055676531063 | 2020-07-30
Black | Renault | Captur (2013 - ON) |  |  | PFF60-501GBLK | Front Arm Front Bush Camber Adjustable | 70.026 | 170.8634 | 2 | 2 | 1 |  |  | 8200242025 |  |  | 5055676531070 | 2020-07-30
Road | Renault | Captur (2013 - ON) |  |  | PFF60-902 | Front Arm Rear Bush | 47.311 | 115.4388 | 2 | 2 | 2 |  |  | 545050794R, 545050399R, 8660005376, 545050399R, 8660005376, 545050794R |  |  | 5055676527721 | 2021-09-29
Black | Renault | Captur (2013 - ON) |  |  | PFF60-902BLK | Front Arm Rear Bush | 51.854 | 126.5238 | 2 | 2 | 2 |  |  | 545050794R, 545050399R, 8660005376, 545050399R, 8660005376, 545050794R |  |  | 5055676527738 | 2021-09-29
Road | Renault | Captur (2013 - ON) |  |  | PFF60-902G | Front Arm Rear Bush Caster Offset | 54.45 | 132.858 | 2 | 2 | 2 | PFF60-902G provides a fixed 4mm offset to provide +/- 0.5 caster offset for improved steering feel. Additional caster will also create additional negative camber on turn giving improved tyre contact with the road under heavy cornering. For a non-offset version of this bush please use PFF60-902. |  | 545050794R, 545050399R, 8660005376, 545050399R, 8660005376, 545050794R |  |  | 5055676553065 | 2021-09-29
Black | Renault | Captur (2013 - ON) |  |  | PFF60-902GBLK | Front Arm Rear Bush Caster Offset | 59.642 | 145.5265 | 2 | 2 | 2 | PFF60-902G provides a fixed 4mm offset to provide +/- 0.5 caster offset for improved steering feel. Additional caster will also create additional negative camber on turn giving improved tyre contact with the road under heavy cornering. For a non-offset version of this bush please use PFF60-902. |  | 545050794R, 545050399R, 8660005376, 545050399R, 8660005376, 545050794R |  |  | 5055676553072 | 2021-09-29
Road | Renault | Captur (2013 - ON) |  |  | PFR60-810 | Rear Beam Mounting Bush | 44.715 | 109.1046 | 2 | 2 | 10 |  |  | 550455096R |  |  | 5055676527561 | 2022-08-22
Black | Renault | Captur (2013 - ON) |  |  | PFR60-810BLK | Rear Beam Mounting Bush | 49.192 | 120.0285 | 2 | 2 | 10 |  |  | 550455096R |  |  | 5055676527578 | 2022-08-22
Road | Renault | Clio Models | Clio I inc 16v & Williams (1990-1998) |  | PFA100-12 | PowerAlign Camber Bolt Kit (12mm x 60mm) | 27.324 | 33.3353 | 1 | 1 |  | Kit contains 2 x 12.9 Steel camber bolts, tab washers and nuts. Camber adjusting bolt to replace the original 12mm bolt. This fits 2 bolt hub to strut models only. Check bolt diameter. Why not add our Magnetic Camber Gauge to your tool kit so that you can make pit garage adjustments to your suspension using PowerAlign Camber Bolts.Click HERE for more information | 12mm |  |  |  | 5055676528063 | 2022-10-03
Road | Renault | Clio Models | Clio I inc 16v & Williams (1990-1998) |  | PFF60-201 | Front Lower Wishbone Bush | 34.98 | 170.7024 | 4 | 4 | 1 | 40mm diameter Fits Clio and 16V models. For Williams models use PFF60-301 or PFF60-301G. |  | 7700789477 | 8200651169 |  | 5055676506917 | 2018-03-29
Black | Renault | Clio Models | Clio I inc 16v & Williams (1990-1998) |  | PFF60-201BLK | Front Lower Wishbone Bush | 38.489 | 187.8263 | 4 | 4 | 1 | 40mm diameter Fits Clio and 16V models. For Williams models use PFF60-301 or PFF60-301G. |  | 7700789477 | 8200651169 |  | 5055676513557 | 2018-03-29
Road | Renault | Clio Models | Clio I inc 16v & Williams (1990-1998) |  | PFF60-202-20 | Front Anti Roll Bar Inner Bush 20mm | 23.298 | 56.8471 | 2 | 2 | 2 | Fits Clio And 16V Models - Check anti roll bar diameter before ordering | 20mm |  |  |  | 5055676506924 | 2020-11-17
Black | Renault | Clio Models | Clio I inc 16v & Williams (1990-1998) |  | PFF60-202-20BLK | Front Anti Roll Bar Inner Bush 20mm | 25.641 | 62.564 | 2 | 2 | 2 | Fits Clio And 16V Models - Check anti roll bar diameter before ordering | 20mm |  |  |  | 5055676513564 | 2020-11-17
Road | Renault | Clio Models | Clio I inc 16v & Williams (1990-1998) |  | PFF60-202-22 | Front Anti Roll Bar Inner Bush 22mm | 24.662 | 60.1753 | 2 | 2 | 2 | Check anti roll bar diameter before ordering. | 22mm | 8200681622 | 7700798053 |  | 5055676551269 | 2022-09-16
Black | Renault | Clio Models | Clio I inc 16v & Williams (1990-1998) |  | PFF60-202-22BLK | Front Anti Roll Bar Inner Bush 22mm | 27.06 | 66.0264 | 2 | 2 | 2 | Check anti roll bar diameter before ordering. | 22mm | 8200681622 | 7700798053 |  | 5055676551276 | 2022-09-16
Road | Renault | Clio Models | Clio I inc 16v & Williams (1990-1998) |  | PFF60-202-23 | Front Anti Roll Bar Inner Bush 23mm | 23.298 | 56.8471 | 2 | 2 | 2 | Check anti roll bar diameter before ordering | 23mm | 7700785788 |  |  | 5055676506931 | 2020-11-17
Black | Renault | Clio Models | Clio I inc 16v & Williams (1990-1998) |  | PFF60-202-23BLK | Front Anti Roll Bar Inner Bush 23mm | 25.641 | 62.564 | 2 | 2 | 2 | Check anti roll bar diameter before ordering | 23mm | 7700785788 |  |  | 5055676513571 | 2020-11-17
Road | Renault | Clio Models | Clio I inc 16v & Williams (1990-1998) |  | PFF60-205 | Front Anti Roll Bar Outer Mount | 25.894 | 63.1814 | 2 | 2 | 3 | Fits Clio & 16v Models |  | 7700799404 | 7703034237 |  | 5055676506955 | 2019-03-19
Black | Renault | Clio Models | Clio I inc 16v & Williams (1990-1998) |  | PFF60-205BLK | Front Anti Roll Bar Outer Mount | 28.49 | 69.5156 | 2 | 2 | 3 | Fits Clio & 16v Models |  | 7700799404 | 7703034237 |  | 5055676513595 | 2019-03-19
Road | Renault | Clio Models | Clio I inc 16v & Williams (1990-1998) |  | PFF60-206K | Engine Dogbone Mount Kit (Williams) | 61.589 | 75.1386 | 1 | 1 | 5 | Fits Williams Models Only |  | 7700849715 | 7700832262 |  | 5055676506962 | 2020-10-12
Black | Renault | Clio Models | Clio I inc 16v & Williams (1990-1998) |  | PFF60-206KBLK | Engine Dogbone Mount Kit (Williams) | 67.76 | 82.6672 | 1 | 1 | 5 | Fits Williams Models Only |  | 7700849715 | 7700832262 |  | 5055676506979 | 2020-10-12
Road | Renault | Clio Models | Clio I inc 16v & Williams (1990-1998) |  | PFF60-207-23 | Front Anti Roll Bar Outer Mount 23mm (Williams) | 23.298 | 56.8471 | 2 | 2 | 3 | Fits Clio Williams Models Only - Please check anti roll bar diameter before ordering | 23mm | 7700784171 |  |  | 5055676506993 | 2018-03-28
Black | Renault | Clio Models | Clio I inc 16v & Williams (1990-1998) |  | PFF60-207-23BLK | Front Anti Roll Bar Outer Mount 23mm (Williams) | 25.641 | 62.564 | 2 | 2 | 3 | Fits Clio Williams Models Only - Please check anti roll bar diameter before ordering | 23mm | 7700784171 |  |  | 5055676513601 | 2018-03-28
Road | Renault | Clio Models | Clio I inc 16v & Williams (1990-1998) |  | PFF60-301 | Front Lower Wishbone Bush (Williams) | 51.854 | 253.0475 | 4 | 4 | 1 | Fits Williams models only. For Clio 16v use PFF60-201. |  | 7700840741 |  |  | 5055676507013 | 2018-02-07
Black | Renault | Clio Models | Clio I inc 16v & Williams (1990-1998) |  | PFF60-301BLK | Front Lower Wishbone Bush (Williams) | 51.854 | 253.0475 | 4 | 4 | 1 | Fits Williams models only. For Clio 16v use PFF60-201. |  | 7700840741 |  |  | 5055676520180 | 2018-02-07
Road | Renault | Clio Models | Clio I inc 16v & Williams (1990-1998) |  | PFF60-301G | Front Lower Wishbone Bush, Camber Adjustable | 80.41 | 392.4008 | 4 | 4 | 1 | This is a camber adjustable. For non-adjustable use PFF60-301. |  | 7700840741 |  |  | 5055676525857 | 2019-03-21
Black | Renault | Clio Models | Clio I inc 16v & Williams (1990-1998) |  | PFF60-301GBLK | Front Lower Wishbone Bush, Camber Adjustable | 80.41 | 392.4008 | 4 | 4 | 1 | This is a camber adjustable. For non-adjustable use PFF60-301. |  | 7700840741 |  |  | 5055676525864 | 2019-03-21
Road | Renault | Clio Models | Clio II inc 172 & 182 (1998-2012) |  | EXH020 | Rear Chassis Exhaust Mount Bush | 30.437 | 37.1331 | 1 | 1 | 20 | EXH020 is designed to replace the usually broken internal rubber bush and fits into the original bracket. This new part can be easily fitted by simply cutting the remnants of the rubber webbing from the bracket and pressing our bush into position. Vehicles with twin exhausts, eg 172/182, use 2 bushes. |  | 7700424339 |  |  | 5055676535887 | 2017-09-14
Black | Renault | Clio Models | Clio II inc 172 & 182 (1998-2012) |  | EXH020BLK | Rear Chassis Exhaust Mount Bush | 33.484 | 40.8505 | 1 | 1 | 20 | EXH020BLK is designed to replace the usually broken internal rubber bush and fits into the original bracket. This new part can be easily fitted by simply cutting the remnants of the rubber webbing from the bracket and pressing our bush into position. Vehicles with twin exhausts, eg 172/182, use 2 bushes. |  | 7700424339 |  |  | 5055676535894 | 2017-09-14
Road | Renault | Clio Models | Clio II inc 172 & 182 (1998-2012) |  | PF60K-1001 | Powerflex Handling Pack | 347.149 | 423.5218 | 1 | 1 |  | Included within this pack are the following parts:PFF60-301 Front Lower Wishbone BushPFR60-310 Rear Beam Mounting BushPFR60-311 Rear Shock Upper MountPFF60-211KDog Bone (Twisted) Engine Mount Bush Kit |  |  |  |  | 5055676533548 | 2019-08-21
Road | Renault | Clio Models | Clio II inc 172 & 182 (1998-2012) |  | PFA100-12 | PowerAlign Camber Bolt Kit (12mm x 60mm) | 27.324 | 33.3353 | 1 | 1 |  | Kit contains 2 x 12.9 Steel camber bolts, tab washers and nuts. Camber adjusting bolt to replace the original 12mm bolt. This fits 2 bolt hub to strut models only. Check bolt diameter. Why not add our Magnetic Camber Gauge to your tool kit so that you can make pit garage adjustments to your suspension using PowerAlign Camber Bolts.Click HERE for more information | 12mm |  |  |  | 5055676528063 | 2022-10-03
Road | Renault | Clio Models | Clio II inc 172 & 182 (1998-2012) |  | PFA100-14 | PowerAlign Camber Bolt Kit (14mm) | 28.49 | 34.7578 | 1 | 1 |  | Kit contains 2 camber bolts, tab washers and nuts. Camber adjusting bolt to replace the original 14mm bolt. This fits 2 bolt hub to strut models only. Check bolt diameter. Why not add our Magnetic Camber Gauge to your tool kit so that you can make pit garage adjustments to your suspension using PowerAlign Camber Bolts.Click HERE for more information | 14mm |  |  |  | 5055676526700 | 2022-06-13
Road | Renault | Clio Models | Clio II inc 172 & 182 (1998-2012) |  | PFF60-1120 | Front Strut Top Mount | 44.066 | 107.521 | 2 | 2 | 30 | This part fits 172/182 & RS Sport models only |  | 6000073600 |  |  | 5055676551030 | 2022-09-16
Black | Renault | Clio Models | Clio II inc 172 & 182 (1998-2012) |  | PFF60-1120BLK | Front Strut Top Mount | 48.477 | 118.2839 | 2 | 2 | 30 | This part fits 172/182 & RS Sport models only |  | 6000073600 |  |  | 5055676551047 | 2022-09-16
Road | Renault | Clio Models | Clio II inc 172 & 182 (1998-2012) |  | PFF60-202-23 | Front Anti Roll Bar Inner Bush 23mm | 23.298 | 56.8471 | 2 | 2 | 2 | Check anti roll bar diameter before ordering | 23mm | 7700785788 |  |  | 5055676506931 | 2020-11-17
Black | Renault | Clio Models | Clio II inc 172 & 182 (1998-2012) |  | PFF60-202-23BLK | Front Anti Roll Bar Inner Bush 23mm | 25.641 | 62.564 | 2 | 2 | 2 | Check anti roll bar diameter before ordering | 23mm | 7700785788 |  |  | 5055676513571 | 2020-11-17
Road | Renault | Clio Models | Clio II inc 172 & 182 (1998-2012) |  | PFF60-202-24 | Front Anti Roll Bar Inner Bush 24mm | 23.298 | 56.8471 | 2 | 2 | 2 | Check anti roll bar diameter before ordering | 24mm | 7700835929 |  |  | 5055676533258 | 2022-03-25
Black | Renault | Clio Models | Clio II inc 172 & 182 (1998-2012) |  | PFF60-202-24BLK | Front Anti Roll Bar Inner Bush 24mm | 25.641 | 62.564 | 2 | 2 | 2 | Check anti roll bar diameter before ordering | 24mm | 7700835929 |  |  | 5055676533265 | 2022-03-25
Road | Renault | Clio Models | Clio II inc 172 & 182 (1998-2012) |  | PFF60-202-25 | Front Anti Roll Bar Inner Bush 25mm | 23.298 | 56.8471 | 2 | 2 | 2 | Check anti roll bar diameter before ordering | 25mm | 7700847383 |  |  | 5055676506948 | 2020-11-18
Black | Renault | Clio Models | Clio II inc 172 & 182 (1998-2012) |  | PFF60-202-25BLK | Front Anti Roll Bar Inner Bush 25mm | 25.641 | 62.564 | 2 | 2 | 2 | Check anti roll bar diameter before ordering | 25mm | 7700847383 |  |  | 5055676513588 | 2020-11-18
Black | Renault | Clio Models | Clio II inc 172 & 182 (1998-2012) |  | PFF60-202-25BLK | Front Anti Roll Bar Inner Bush 25mm | 25.641 | 62.564 | 2 | 2 | 2 | Check anti roll bar diameter before ordering | 25mm | 7700847383 |  |  | 5055676513588 | 2021-12-14
Road | Renault | Clio Models | Clio II inc 172 & 182 (1998-2012) |  | PFF60-206K | Dog Bone Engine Mount Bush Kit | 61.589 | 75.1386 | 1 | 1 | 5 | PFF60-206K will fit Phase 1 Petrol 172 models only & 2.0 Megane 2.0 petrol & 1.9 diesel models. PFF60-211K will fit Phase 2 Petrol 172 & 182 Sport Models Only. |  | 7700849715 | 7700832262 |  | 5055676506962 | 2018-10-24
Black | Renault | Clio Models | Clio II inc 172 & 182 (1998-2012) |  | PFF60-206KBLK | Dog Bone Engine Mount Bush Kit | 67.76 | 82.6672 | 1 | 1 | 5 | PFF60-206K will fit Phase 1 Petrol 172 models only & 2.0 Megane 2.0 petrol & 1.9 diesel models. PFF60-211K will fit Phase 2 Petrol 172 & 182 Sport Models Only. |  | 7700849715 | 7700832262 |  | 5055676506979 | 2018-10-24
Road | Renault | Clio Models | Clio II inc 172 & 182 (1998-2012) |  | PFF60-207-22 | Front Anti Roll Bar Outer Mount 22mm | 22 | 53.68 | 2 | 2 | 3 | Please check anti roll bar diameter before ordering | 22mm | 7700784171 |  |  | 5055676506986 | 2018-03-28
Black | Renault | Clio Models | Clio II inc 172 & 182 (1998-2012) |  | PFF60-207-22BLK | Front Anti Roll Bar Outer Mount 22mm | 24.211 | 59.0748 | 2 | 2 | 3 | Please check anti roll bar diameter before ordering | 22mm | 7700784171 |  |  | 5055676516343 | 2018-03-28
Road | Renault | Clio Models | Clio II inc 172 & 182 (1998-2012) |  | PFF60-207-23 | Front Anti Roll Bar Outer Mount 23mm | 23.298 | 56.8471 | 2 | 2 | 3 | Please check anti roll bar diameter before ordering | 23mm | 7700784171 |  |  | 5055676506993 | 2019-03-21
Black | Renault | Clio Models | Clio II inc 172 & 182 (1998-2012) |  | PFF60-207-23BLK | Front Anti Roll Bar Outer Mount 23mm | 25.641 | 62.564 | 2 | 2 | 3 | Please check anti roll bar diameter before ordering | 23mm | 7700784171 |  |  | 5055676513601 | 2019-03-21
Road | Renault | Clio Models | Clio II inc 172 & 182 (1998-2012) |  | PFF60-211K | Dog Bone (Twisted) Engine Mount Bush Kit | 69.377 | 84.6399 | 1 | 1 | 5 | Fits Phase 2 172/182 Sport. Use PFF60-206K for Phase 1 172 Sport. Fits Twingo RS133 models from 02/11 only. |  | 8200103802 | 6000073662 | 8200151995 | 5055676507006 | 2019-02-04
Black | Renault | Clio Models | Clio II inc 172 & 182 (1998-2012) |  | PFF60-211KBLK | Dog Bone (Twisted) Engine Mount Bush Kit | 76.318 | 93.108 | 1 | 1 | 5 | Fits Phase 2 172/182 Sport. Use PFF60-206K for Phase 1 172 Sport. Fits Twingo RS133 models from 02/11 only. |  | 8200103802 | 6000073662 | 8200151995 | 5055676513618 | 2019-02-04
Road | Renault | Clio Models | Clio II inc 172 & 182 (1998-2012) |  | PFF60-221 | Front Upper Right Engine Mount Insert | 38.874 | 47.4263 | 1 | 1 | 21 | For Clio 172/182 Sport and Twingo RS133 models only. This polyurethane insert fits into and fills voids in the original rubber bush. It is designed to limit movement of the engine to provide additional stability under acceleration. |  | 7700434370 | 6000073669 | 8200310825 | 5055676534538 | 2022-09-16
Black | Renault | Clio Models | Clio II inc 172 & 182 (1998-2012) |  | PFF60-221BLK | Front Upper Right Engine Mount Insert | 42.768 | 52.177 | 1 | 1 | 21 | For Clio 172/182 Sport and Twingo RS133 models only. This polyurethane insert fits into and fills voids in the original rubber bush. It is designed to limit movement of the engine to provide additional stability under acceleration. |  | 7700434370 | 6000073669 | 8200310825 | 5055676534545 | 2022-09-16
Road | Renault | Clio Models | Clio II inc 172 & 182 (1998-2012) |  | PFF60-301 | Front Lower Wishbone Bush | 51.854 | 253.0475 | 4 | 4 | 1 |  |  | 7700840741 |  |  | 5055676507013 | 2019-03-21
Black | Renault | Clio Models | Clio II inc 172 & 182 (1998-2012) |  | PFF60-301BLK | Front Lower Wishbone Bush | 51.854 | 253.0475 | 4 | 4 | 1 |  |  | 7700840741 |  |  | 5055676520180 | 2019-03-21
Road | Renault | Clio Models | Clio II inc 172 & 182 (1998-2012) |  | PFF60-301G | Front Lower Wishbone Bush, Camber Adjustable | 80.41 | 392.4008 | 4 | 4 | 1 | This is a camber adjustable. For non-adjustable use PFF60-301. |  | 7700840741 |  |  | 5055676525857 | 2019-03-21
Black | Renault | Clio Models | Clio II inc 172 & 182 (1998-2012) |  | PFF60-301GBLK | Front Lower Wishbone Bush, Camber Adjustable | 80.41 | 392.4008 | 4 | 4 | 1 | This is a camber adjustable. For non-adjustable use PFF60-301. |  | 7700840741 |  |  | 5055676525864 | 2019-03-21
Road | Renault | Clio Models | Clio II inc 172 & 182 (1998-2012) |  | PFF60-331 | SMI Steering Rack Mount Kit | 31.086 | 37.9249 | 1 | 1 | 6 | These mounts fit SMI Steering Racks only (not TRW racks) |  | 7701470760 |  |  | 5055676526489 | 2019-03-21
Black | Renault | Clio Models | Clio II inc 172 & 182 (1998-2012) |  | PFF60-331BLK | SMI Steering Rack Mount Kit | 31.086 | 37.9249 | 1 | 1 | 6 | These mounts fit SMI Steering Racks only (not TRW racks) |  | 7701470760 |  |  | 5055676526496 | 2019-03-21
Road | Renault | Clio Models | Clio II inc 172 & 182 (1998-2012) |  | PFR60-310 | Rear Beam Mounting Bush | 57.695 | 140.7758 | 2 | 2 | 10 |  |  | 6000073602 |  |  | 5055676526465 | 2022-09-16
Black | Renault | Clio Models | Clio II inc 172 & 182 (1998-2012) |  | PFR60-310BLK | Rear Beam Mounting Bush | 63.47 | 154.8668 | 2 | 2 | 10 |  |  | 6000073602 |  |  | 5055676526472 | 2022-09-16
Road | Renault | Clio Models | Clio II inc 172 & 182 (1998-2012) |  | PFR60-311 | Rear Shock Upper Mount | 38.225 | 93.269 | 2 | 2 | 11 | [5 empty] | 5055676526502 | 2020-07-14
Black | Renault | Clio Models | Clio II inc 172 & 182 (1998-2012) |  | PFR60-311BLK | Rear Shock Upper Mount | 42.053 | 102.6093 | 2 | 2 | 11 | [5 empty] | 5055676526519 | 2020-07-14
Road | Renault | Clio Models | Clio II inc 172 & 182 (1998-2012) |  | PFR60-332 | Rear Spring Seat Isolator Pad | 22 | 107.36 | 4 | 4 | 32 |  |  | 7700839340 |  |  | 5055676550477 | 2019-07-25
Black | Renault | Clio Models | Clio II inc 172 & 182 (1998-2012) |  | PFR60-332BLK | Rear Spring Seat Isolator Pad | 22 | 107.36 | 4 | 4 | 32 |  |  | 7700839340 |  |  | 5055676550484 | 2019-07-25
Road | Renault | Clio Models | Clio III inc Sport, 197 & 200 (2005-2012) | Clio III (2005 - 2012) | PFA100-12 | PowerAlign Camber Bolt Kit (12mm x 60mm) | 27.324 | 33.3353 | 1 | 1 |  | Kit contains 2 x 12.9 Steel camber bolts, tab washers and nuts. Camber adjusting bolt to replace the original 12mm bolt. This fits 2 bolt hub to strut models only. Check bolt diameter. Why not add our Magnetic Camber Gauge to your tool kit so that you can make pit garage adjustments to your suspension using PowerAlign Camber Bolts.Click HERE for more information | 12mm |  |  |  | 5055676528063 | 2022-10-03
Road | Renault | Clio Models | Clio III inc Sport, 197 & 200 (2005-2012) | Clio III (2005 - 2012) | PFF60-503-20 | Front Anti Roll Bar Bush 20mm | 24.596 | 60.0142 | 2 | 2 | 3 | Fits all Megane II and 2.0L Clio III models up to May 2009. For Clio models with a spacer block and shorter bush, use PFF60-803-*. | 20mm | 7701056678 | 7701056096 |  | 5055676529626 | 2020-05-27
Black | Renault | Clio Models | Clio III inc Sport, 197 & 200 (2005-2012) | Clio III (2005 - 2012) | PFF60-503-20BLK | Front Anti Roll Bar Bush 20mm | 27.06 | 66.0264 | 2 | 2 | 3 | Fits all Megane II and 2.0L Clio III models up to May 2009. For Clio models with a spacer block and shorter bush, use PFF60-803-*. |  | 7701056678 | 7701056096 |  | 5055676529633 | 2020-05-27
Road | Renault | Clio Models | Clio III inc Sport, 197 & 200 (2005-2012) | Clio III (2005 - 2012) | PFF60-525 | Gearbox Mounting Bush Insert | 34.331 | 41.8838 | 1 | 1 | 22 | This polyurethane insert fits into and fills voids in the original rubber bush. It is designed to limit movement of the engine and gearbox to provide additional stability under acceleration. |  | 8200352861 | 11220BN720 |  | 5055676531384 | 2017-05-30
Black | Renault | Clio Models | Clio III inc Sport, 197 & 200 (2005-2012) | Clio III (2005 - 2012) | PFF60-525BLK | Gearbox Mounting Bush Insert | 37.774 | 46.0843 | 1 | 1 | 22 | This polyurethane insert fits into and fills voids in the original rubber bush. It is designed to limit movement of the engine and gearbox to provide additional stability under acceleration. |  | 8200352861 | 11220BN720 |  | 5055676531391 | 2020-09-03
Road | Renault | Clio Models | Clio III inc Sport, 197 & 200 (2005-2012) | Clio III (2005 - 2012) | PFF60-8025 | Lower Torque Mount (Road) | 168.025 | 204.9905 | 1 | 1 | 20 | PFF60-8025 is significantly stiffer than the OE mount and recommended for standard or mildly tuned road cars, using a combination of our Yellow 70A and Purple 80A durometer materials. A small increase in NVH, usually at idle should be expected when stiffening the connecting mount between the engine/transmission and subframe. |  | 8200509784 | 8200777542 | 8200042454 | 5055676532657 | 2021-01-25
Black | Renault | Clio Models | Clio III inc Sport, 197 & 200 (2005-2012) | Clio III (2005 - 2012) | PFF60-8025BLK | Lower Torque Mount (Track/Msport) | 184.833 | 225.4963 | 1 | 1 | 20 | PFF60-8025BLK sees both bushes being made in our hardest Black 95A durometer material, providing the stiffest link between engine and chassis, for hard track and motorsport use.. An increase in NVH should be expected when fitting this part. For an insert only, use PFF60-820 (only fits pressed, rubber-coated OEM mount). Not suitable for diesels. |  | 8200509784 | 8200777542 | 8200042454 | 5055676536839 | 2021-01-25
Road | Renault | Clio Models | Clio III inc Sport, 197 & 200 (2005-2012) | Clio III (2005 - 2012) | PFF60-8025P | Lower Torque Mount (Fast Road) | 168.025 | 204.9905 | 1 | 1 | 20 | PFF60-8025P is a further 20% stiffer than PFF60-8025 being made solely in our Purple 80A durometer material and is recommended for more heavily tuned road or occasional track cars. A small increase in NVH, usually at idle should be expected when stiffening the connecting mount between the engine/transmission and subframe. For an insert only use PFF60-820 (only fits pressed, rubber-coated OEM mount). |  | 8200509784 | 8200777542 | 8200042454 | 5055676532664 | 2021-01-25
Road | Renault | Clio Models | Clio III inc Sport, 197 & 200 (2005-2012) | Clio III (2005 - 2012) | PFF60-803-20.5 | Front Anti Roll Bar Bush 20.5mm | 23.298 | 56.8471 | 2 | 2 | 3 | This bush is half the length of the bracket and uses a spacer, for models with full bush with no spacer use PFF60-503-*. | 20.5mm | 7701062549 | 7701059966 |  | 5055676527707 | 2018-04-05
Black | Renault | Clio Models | Clio III inc Sport, 197 & 200 (2005-2012) | Clio III (2005 - 2012) | PFF60-803-20.5BLK | Front Anti Roll Bar Bush 20.5mm | 25.641 | 62.564 | 2 | 2 | 3 | This bush is half the length of the bracket and uses a spacer, for models with full bush with no spacer use PFF60-503-*. | 20.5mm | 7701062549 | 7701059966 |  | 5055676527714 | 2020-09-03
Road | Renault | Clio Models | Clio III inc Sport, 197 & 200 (2005-2012) | Clio III (2005 - 2012) | PFF60-821 | Upper Engine Mount Insert | 34.98 | 42.6756 | 1 | 1 | 21 | This insert fits into the voiding of the original mounting bush. Fits Clio III 1.5L diesel and 2.0L petrol engines including Sport models. - Megane II, Scenic II and Grand Scenic II 1.9L diesel and 2.0L petrol engines. |  | 8200131305 | 8200549046 | 8200690091 | 5055676527585 | 2020-05-27
Black | Renault | Clio Models | Clio III inc Sport, 197 & 200 (2005-2012) | Clio III (2005 - 2012) | PFF60-821BLK | Upper Engine Mount Insert | 38.489 | 46.9566 | 1 | 1 | 21 | This insert fits into the voiding of the original mounting bush. Fits Clio III 1.5L diesel and 2.0L petrol engines including sport models. - Megane II, Scenic II and Grand Scenic II 1.9L diesel and 2.0L petrol engines. |  | 8200131305 | 8200549046 | 8200690091 | 5055676527592 | 2020-05-27
Road | Renault | Clio Models | Clio III inc Sport, 197 & 200 (2005-2012) | Clio III (2005 - 2012) | PFF60-901 | Front Arm Front Bush | 32.384 | 79.017 | 2 | 2 | 1 | [5 empty] | 5055676527684 | 2021-09-29
Black | Renault | Clio Models | Clio III inc Sport, 197 & 200 (2005-2012) | Clio III (2005 - 2012) | PFF60-901BLK | Front Arm Front Bush | 35.629 | 86.9348 | 2 | 2 | 1 | [5 empty] | 5055676527691 | 2021-09-29
Road | Renault | Clio Models | Clio III inc Sport, 197 & 200 (2005-2012) | Clio III (2005 - 2012) | PFF60-902 | Front Arm Rear Bush | 47.311 | 115.4388 | 2 | 2 | 2 |  |  | 545050794R, 545050399R, 8660005376, 545050399R, 8660005376, 545050794R |  |  | 5055676527721 | 2021-09-29
Black | Renault | Clio Models | Clio III inc Sport, 197 & 200 (2005-2012) | Clio III (2005 - 2012) | PFF60-902BLK | Front Arm Rear Bush | 51.854 | 126.5238 | 2 | 2 | 2 |  |  | 545050794R, 545050399R, 8660005376, 545050399R, 8660005376, 545050794R |  |  | 5055676527738 | 2021-09-29
Road | Renault | Clio Models | Clio III inc Sport, 197 & 200 (2005-2012) | Clio III (2005 - 2012) | PFF60-902G | Front Arm Rear Bush Caster Offset | 54.45 | 132.858 | 2 | 2 | 2 | PFF60-902G provides a fixed 4mm offset to provide +/- 0.5 caster offset for improved steering feel. Additional caster will also create additional negative camber on turn giving improved tyre contact with the road under heavy cornering. For a non-offset version of this bush please use PFF60-902. |  | 545050794R, 545050399R, 8660005376, 545050399R, 8660005376, 545050794R |  |  | 5055676553065 | 2021-09-29
Black | Renault | Clio Models | Clio III inc Sport, 197 & 200 (2005-2012) | Clio III (2005 - 2012) | PFF60-902GBLK | Front Arm Rear Bush Caster Offset | 59.642 | 145.5265 | 2 | 2 | 2 | PFF60-902G provides a fixed 4mm offset to provide +/- 0.5 caster offset for improved steering feel. Additional caster will also create additional negative camber on turn giving improved tyre contact with the road under heavy cornering. For a non-offset version of this bush please use PFF60-902. |  | 545050794R, 545050399R, 8660005376, 545050399R, 8660005376, 545050794R |  |  | 5055676553072 | 2021-09-29
Road | Renault | Clio Models | Clio III inc Sport, 197 & 200 (2005-2012) | Clio III (2005 - 2012) | PFF60-920 | Lower Engine Mount Insert | 31.086 | 37.9249 | 1 | 1 | 20 | This is an insert that fits into and fills voids in the original rubber bush in lower engine mount. Fits Clio III ,Megane II, Kangoo II and Scenic II 1.5L Diesel models. Also fits 1.6L Petrol Clio III and Kangoo II. |  | 8200338385 | 8200042453 |  | 5055676528742 | 2021-09-29
Black | Renault | Clio Models | Clio III inc Sport, 197 & 200 (2005-2012) | Clio III (2005 - 2012) | PFF60-920BLK | Lower Engine Mount Insert | 34.331 | 41.8838 | 1 | 1 | 20 | This is an insert that fits into and fills voids in the original rubber bush in lower engine mount. Fits Clio III ,Megane II, Kangoo II and Scenic II 1.5L Diesel models. Also fits 1.6L Petrol Clio III and Kangoo II. |  | 8200338385 | 8200042453 |  | 5055676528759 | 2021-12-01
Road | Renault | Clio Models | Clio III inc Sport, 197 & 200 (2005-2012) | Clio III (2005 - 2012) | PFR60-810 | Rear Beam Mounting Bush | 44.715 | 109.1046 | 2 | 2 | 10 |  |  | 550455096R |  |  | 5055676527561 | 2022-08-22
Black | Renault | Clio Models | Clio III inc Sport, 197 & 200 (2005-2012) | Clio III (2005 - 2012) | PFR60-810BLK | Rear Beam Mounting Bush | 49.192 | 120.0285 | 2 | 2 | 10 |  |  | 550455096R |  |  | 5055676527578 | 2022-08-22
Road | Renault | Clio Models | Clio III inc Sport, 197 & 200 (2005-2012) | Clio III Sport 197/200 (2005 - 2012) | PF60K-1002 | Powerflex Handling Pack | 390.632 | 476.571 | 1 | 1 |  | Included within this pack are the following parts:PFF60-801Front Arm Front BushPFF60-802Front Arm Rear BushPFR60-810Rear Beam Mounting BushPFF60-820Lower Engine Mount InsertPFF60-821Upper Engine Mount InsertPFF60-822Upper Engine Mount Torque Arm BushThis Handling Pack contains a selection of parts from a complete vehicle listing, clickhereto see more parts available. |  |  |  |  | 5055676533555 | 2018-06-15
Road | Renault | Clio Models | Clio III inc Sport, 197 & 200 (2005-2012) | Clio III Sport 197/200 (2005 - 2012) | PFF60-503-20 | Front Anti Roll Bar Bush 20mm | 24.596 | 60.0142 | 2 | 2 | 3 | Fits all Megane II and 2.0L Clio III models up to May 2009. For Clio models with a spacer block and shorter bush, use PFF60-803-*. | 20mm | 7701056678 | 7701056096 |  | 5055676529626 | 2020-05-27
Black | Renault | Clio Models | Clio III inc Sport, 197 & 200 (2005-2012) | Clio III Sport 197/200 (2005 - 2012) | PFF60-503-20BLK | Front Anti Roll Bar Bush 20mm | 27.06 | 66.0264 | 2 | 2 | 3 | Fits all Megane II and 2.0L Clio III models up to May 2009. For Clio models with a spacer block and shorter bush, use PFF60-803-*. |  | 7701056678 | 7701056096 |  | 5055676529633 | 2020-05-27
Road | Renault | Clio Models | Clio III inc Sport, 197 & 200 (2005-2012) | Clio III Sport 197/200 (2005 - 2012) | PFF60-525 | Gearbox Mounting Bush Insert | 34.331 | 41.8838 | 1 | 1 | 22 | This polyurethane insert fits into and fills voids in the original rubber bush. It is designed to limit movement of the engine and gearbox to provide additional stability under acceleration. |  | 8200352861 | 11220BN720 |  | 5055676531384 | 2017-05-30
Black | Renault | Clio Models | Clio III inc Sport, 197 & 200 (2005-2012) | Clio III Sport 197/200 (2005 - 2012) | PFF60-525BLK | Gearbox Mounting Bush Insert | 37.774 | 46.0843 | 1 | 1 | 22 | This polyurethane insert fits into and fills voids in the original rubber bush. It is designed to limit movement of the engine and gearbox to provide additional stability under acceleration. |  | 8200352861 | 11220BN720 |  | 5055676531391 | 2020-09-03
Road | Renault | Clio Models | Clio III inc Sport, 197 & 200 (2005-2012) | Clio III Sport 197/200 (2005 - 2012) | PFF60-526 | Rear Lower Engine Mounting Bush | 72.622 | 88.5988 | 1 | 1 | 20 | This part replaces the larger bush in extruded bracket to suit 1.4, 1.6 and 2.0L petrol engines and also 1.5L diesel engines. For vehicles with a cast bracket use PFF60-524 or a rubberized bracket use either PFF60-820 or PFF60-920. PFF60-526 is designed to allow a controlled amount of engine movement through voids in the material. The kit includes polyurethane inserts that can be fitted to further reduce engine movement, perfect for track days or vehicles running increased power. |  | 8200500928 | 8200777542 |  | 5055676531728 | 2018-03-28
Black | Renault | Clio Models | Clio III inc Sport, 197 & 200 (2005-2012) | Clio III Sport 197/200 (2005 - 2012) | PFF60-526BLK | Rear Lower Engine Mounting Bush | 79.761 | 97.3084 | 1 | 1 | 20 | This part replaces the larger bush in extruded bracket to suit 1.4, 1.6 and 2.0L petrol engines and also 1.5L diesel engines. For vehicles with a cast bracket use PFF60-524 or a rubberized bracket use either PFF60-820 or PFF60-920. PFF60-526 is designed to allow a controlled amount of engine movement through voids in the material. The kit includes polyurethane inserts that can be fitted to further reduce engine movement, perfect for track days or vehicles running increased power. |  | 8200500928 | 8200777542 |  | 5055676531735 | 2020-09-03
Road | Renault | Clio Models | Clio III inc Sport, 197 & 200 (2005-2012) | Clio III Sport 197/200 (2005 - 2012) | PFF60-801 | Front Arm Front Bush | 45.364 | 110.6882 | 2 | 2 | 1 | This is a non adjustable bush, for on-car camber adjustable bush use PFF60-801G. |  |  |  |  | 5055676527745 | 2018-10-03
Black | Renault | Clio Models | Clio III inc Sport, 197 & 200 (2005-2012) | Clio III Sport 197/200 (2005 - 2012) | PFF60-801BLK | Front Arm Front Bush | 45.364 | 110.6882 | 2 | 2 | 1 | This is a non adjustable bush, for on-car camber adjustable bush use PFF60-801G. |  |  |  |  | 5055676527752 | 2015-02-06
Road | Renault | Clio Models | Clio III inc Sport, 197 & 200 (2005-2012) | Clio III Sport 197/200 (2005 - 2012) | PFF60-801G | Front Arm Front Bush Camber Adjustable | 77.165 | 188.2826 | 2 | 2 | 1 | This bush allows on-car adjustment of the camber, giving 1.5 degrees of adjustment. For a non adjustable bush use PFF60-801 |  |  |  |  | 5055676527622 | 2015-05-08
Black | Renault | Clio Models | Clio III inc Sport, 197 & 200 (2005-2012) | Clio III Sport 197/200 (2005 - 2012) | PFF60-801GBLK | Front Arm Front Bush Camber Adjustable | 77.165 | 188.2826 | 2 | 2 | 1 | This bush allows on-car adjustment of the camber, giving 1.5 degrees of adjustment. For a non adjustable bush use PFF60-801BLK |  |  |  |  | 5055676527639 | 2015-05-08
Road | Renault | Clio Models | Clio III inc Sport, 197 & 200 (2005-2012) | Clio III Sport 197/200 (2005 - 2012) | PFF60-802 | Front Arm Rear Bush | 57.695 | 140.7758 | 2 | 2 | 2 | This is a non adjustable bush, for a caster offset bush with anti lift use PFF60-802G. |  |  |  |  | 5055676527646 | 2020-06-29
Road | Renault | Clio Models | Clio III inc Sport, 197 & 200 (2005-2012) | Clio III Sport 197/200 (2005 - 2012) | PFF60-8025 | Lower Torque Mount (Road) | 168.025 | 204.9905 | 1 | 1 | 20 | PFF60-8025 is significantly stiffer than the OE mount and recommended for standard or mildly tuned road cars, using a combination of our Yellow 70A and Purple 80A durometer materials. A small increase in NVH, usually at idle should be expected when stiffening the connecting mount between the engine/transmission and subframe. |  | 8200509784 | 8200777542 | 8200042454 | 5055676532657 | 2021-01-25
Black | Renault | Clio Models | Clio III inc Sport, 197 & 200 (2005-2012) | Clio III Sport 197/200 (2005 - 2012) | PFF60-8025BLK | Lower Torque Mount (Track/Msport) | 184.833 | 225.4963 | 1 | 1 | 20 | PFF60-8025BLK sees both bushes being made in our hardest Black 95A durometer material, providing the stiffest link between engine and chassis, for hard track and motorsport use.. An increase in NVH should be expected when fitting this part. For an insert only, use PFF60-820 (only fits pressed, rubber-coated OEM mount). Not suitable for diesels. |  | 8200509784 | 8200777542 | 8200042454 | 5055676536839 | 2021-01-25
Road | Renault | Clio Models | Clio III inc Sport, 197 & 200 (2005-2012) | Clio III Sport 197/200 (2005 - 2012) | PFF60-8025P | Lower Torque Mount (Fast Road) | 168.025 | 204.9905 | 1 | 1 | 20 | PFF60-8025P is a further 20% stiffer than PFF60-8025 being made solely in our Purple 80A durometer material and is recommended for more heavily tuned road or occasional track cars. A small increase in NVH, usually at idle should be expected when stiffening the connecting mount between the engine/transmission and subframe. For an insert only use PFF60-820 (only fits pressed, rubber-coated OEM mount). |  | 8200509784 | 8200777542 | 8200042454 | 5055676532664 | 2021-01-25
Black | Renault | Clio Models | Clio III inc Sport, 197 & 200 (2005-2012) | Clio III Sport 197/200 (2005 - 2012) | PFF60-802BLK | Front Arm Rear Bush | 63.47 | 154.8668 | 2 | 2 | 2 | This is a non adjustable bush, for a caster offset bush with anti lift use PFF60-802G. |  |  |  |  | 5055676527653 | 2020-06-29
Road | Renault | Clio Models | Clio III inc Sport, 197 & 200 (2005-2012) | Clio III Sport 197/200 (2005 - 2012) | PFF60-802G | Front Arm Rear Bush Caster Offset | 59.642 | 145.5265 | 2 | 2 | 2 | This part provides 0.6 degrees of additional caster offset and also gives additional anti lift for improved traction. For a non adjustable bush use PFF60-802. |  |  |  |  | 5055676527660 | 2020-06-29
Black | Renault | Clio Models | Clio III inc Sport, 197 & 200 (2005-2012) | Clio III Sport 197/200 (2005 - 2012) | PFF60-802GBLK | Front Arm Rear Bush Caster Offset | 65.615 | 160.1006 | 2 | 2 | 2 | This part provides 0.6 degrees of additional caster offset and also gives additional anti lift for improved traction. For a non adjustable bush use PFF60-802. |  |  |  |  | 5055676527677 | 2020-06-29
Road | Renault | Clio Models | Clio III inc Sport, 197 & 200 (2005-2012) | Clio III Sport 197/200 (2005 - 2012) | PFF60-803-20.5 | Front Anti Roll Bar Bush 20.5mm | 23.298 | 56.8471 | 2 | 2 | 3 | This bush is half the length of the bracket and uses a spacer, for models with full bush with no spacer use PFF60-503-*. | 20.5mm | 7701062549 | 7701059966 |  | 5055676527707 | 2018-04-05
Black | Renault | Clio Models | Clio III inc Sport, 197 & 200 (2005-2012) | Clio III Sport 197/200 (2005 - 2012) | PFF60-803-20.5BLK | Front Anti Roll Bar Bush 20.5mm | 25.641 | 62.564 | 2 | 2 | 3 | This bush is half the length of the bracket and uses a spacer, for models with full bush with no spacer use PFF60-503-*. | 20.5mm | 7701062549 | 7701059966 |  | 5055676527714 | 2020-09-03
Road | Renault | Clio Models | Clio III inc Sport, 197 & 200 (2005-2012) | Clio III Sport 197/200 (2005 - 2012) | PFF60-803-21 | Front Anti Roll Bar Bush 21mm | 23.298 | 56.8471 | 2 | 2 | 3 | This part suits 21mm anti roll bars. This bush is half the length of the bracket and uses a spacer, for models with full bush with no spacer use PFF60-503-*. | 21mm | 7701059672 |  |  | 5055676531872 | 2018-04-05
Black | Renault | Clio Models | Clio III inc Sport, 197 & 200 (2005-2012) | Clio III Sport 197/200 (2005 - 2012) | PFF60-803-21BLK | Front Anti Roll Bar Bush 21mm | 25.641 | 62.564 | 2 | 2 | 3 | This bush is half the length of the bracket and uses a spacer, for models with full bush with no spacer use PFF60-503-*. | 21mm | 7701059672 | 7701062549 | 7701059966 | 5055676531889 | 2017-05-30
Road | Renault | Clio Models | Clio III inc Sport, 197 & 200 (2005-2012) | Clio III Sport 197/200 (2005 - 2012) | PFF60-820 | Lower Engine Mount Insert | 33.033 | 40.3003 | 1 | 1 | 20 | Fits Clio III Sport & Megane II Sport models inc RS. - This is an insert that fits into and fills voids in the original rubber bush in lower engine mount OE part numbers: 8200042454. This mount is rubber coated. it has been superseded with an alloy extruded bracket part number 8200777542 the insert wont fit the later part. An insert PFF60-526 is available for this part |  | Fits OE Nr 8200042454 |  |  | 5055676527431 | 2018-03-01
Black | Renault | Clio Models | Clio III inc Sport, 197 & 200 (2005-2012) | Clio III Sport 197/200 (2005 - 2012) | PFF60-820BLK | Lower Engine Mount Insert | 36.344 | 44.3397 | 1 | 1 | 20 | Fits Clio III Sport & Megane II Sport models inc RS. - This is an insert that fits into and fills voids in the original rubber bush in lower engine mount OE part numbers: 8200042454. This mount is rubber coated. it has been superseded with an alloy extruded bracket part number 8200777542 the insert wont fit the later part. An insert PFF60-526 is available for this part |  | Fits OE Nr 8200042454 |  |  | 5055676527448 | 2018-03-01
Road | Renault | Clio Models | Clio III inc Sport, 197 & 200 (2005-2012) | Clio III Sport 197/200 (2005 - 2012) | PFF60-821 | Upper Engine Mount Insert | 34.98 | 42.6756 | 1 | 1 | 21 | This insert fits into the voiding of the original mounting bush. Fits Clio III 1.5L diesel and 2.0L petrol engines including Sport models. - Megane II, Scenic II and Grand Scenic II 1.9L diesel and 2.0L petrol engines. |  | 8200131305 | 8200549046 | 8200690091 | 5055676527585 | 2020-05-27
Black | Renault | Clio Models | Clio III inc Sport, 197 & 200 (2005-2012) | Clio III Sport 197/200 (2005 - 2012) | PFF60-821BLK | Upper Engine Mount Insert | 38.489 | 46.9566 | 1 | 1 | 21 | This insert fits into the voiding of the original mounting bush. Fits Clio III 1.5L diesel and 2.0L petrol engines including sport models. - Megane II, Scenic II and Grand Scenic II 1.9L diesel and 2.0L petrol engines. |  | 8200131305 | 8200549046 | 8200690091 | 5055676527592 | 2020-05-27
Road | Renault | Clio Models | Clio III inc Sport, 197 & 200 (2005-2012) | Clio III Sport 197/200 (2005 - 2012) | PFF60-822 | Upper Engine Mount Torque Arm Bush | 47.311 | 57.7194 | 1 | 1 | 23 |  |  | 8200298484 / 8200487916 |  |  | 5055676527608 | 2018-06-18
Black | Renault | Clio Models | Clio III inc Sport, 197 & 200 (2005-2012) | Clio III Sport 197/200 (2005 - 2012) | PFF60-822BLK | Upper Engine Mount Torque Arm Bush | 52.052 | 63.5034 | 1 | 1 | 23 |  |  | 8200298484 / 8200487916 |  |  | 5055676527615 | 2018-06-18
Road | Renault | Clio Models | Clio III inc Sport, 197 & 200 (2005-2012) | Clio III Sport 197/200 (2005 - 2012) | PFR60-311 | Rear Shock Upper Mount | 38.225 | 93.269 | 2 | 2 | 11 | [5 empty] | 5055676526502 | 2020-07-14
Black | Renault | Clio Models | Clio III inc Sport, 197 & 200 (2005-2012) | Clio III Sport 197/200 (2005 - 2012) | PFR60-311BLK | Rear Shock Upper Mount | 42.053 | 102.6093 | 2 | 2 | 11 | [5 empty] | 5055676526519 | 2020-07-14
Road | Renault | Clio Models | Clio III inc Sport, 197 & 200 (2005-2012) | Clio III Sport 197/200 (2005 - 2012) | PFR60-810 | Rear Beam Mounting Bush | 44.715 | 109.1046 | 2 | 2 | 10 |  |  | 550455096R |  |  | 5055676527561 | 2022-08-22
Black | Renault | Clio Models | Clio III inc Sport, 197 & 200 (2005-2012) | Clio III Sport 197/200 (2005 - 2012) | PFR60-810BLK | Rear Beam Mounting Bush | 49.192 | 120.0285 | 2 | 2 | 10 |  |  | 550455096R |  |  | 5055676527578 | 2022-08-22
Road | Renault | Clio Models | Clio IV inc RS (2012 - 2019) |  | PF60K-1005 | Powerflex Handling Pack | 500.313 | 610.3819 | 1 | 1 |  | Included within this pack are the following parts:PFF60-501Front Arm Front BushPFF60-902Front Arm Rear BushPFR60-810Rear Beam Mounting BushPFF60-1420Upper Engine Mount Bush InsertPFF60-1421Gearbox Mount Bush InsertPFF60-1422Lower Torque Mount, Fast RoadThis Handling Pack contains a selection of parts from a complete vehicle listing, clickhereto see more parts available. |  |  |  |  | 5055676557063 | 2021-12-03
Road | Renault | Clio Models | Clio IV inc RS (2012 - 2019) |  | PFF60-1420 | Upper Engine Mount Insert | 33.682 | 41.092 | 1 | 1 | 20 | Fits 1.6T RenaultSport Clios only. The original oil-filled engine mount softens and perishes with age, losingitsability to dampen effectively andpromoting unwanted engine movement. By fitting our new insert into the voiding of the OE rubber bush, it acts as a buffer by restricting movement within the bush thus improving throttle response, sharpeninggear changes, and reducingwheel hop.A small increase in NVH, usually at idle should be expected when stiffening the mounting between the engine/transmission and chassis. |  | 113753629R |  |  | 5055676554888 | 2021-01-07
Black | Renault | Clio Models | Clio IV inc RS (2012 - 2019) |  | PFF60-1420BLK | Upper Engine Mount Insert | 37.059 | 45.212 | 1 | 1 | 20 | Fits 1.6T RenaultSport Clios only. The original oil-filled engine mount softens and perishes with age, losingitsability to dampen effectively andpromoting unwanted engine movement. By fitting our new insert into the voiding of the OE rubber bush, it acts as a buffer by restricting movement within the bush thus improving throttle response, sharpeninggear changes, and reducingwheel hop.A small increase in NVH, usually at idle should be expected when stiffening the mounting between the engine/transmission and chassis. |  | 113753629R |  |  | 5055676554895 | 2021-01-07
Road | Renault | Clio Models | Clio IV inc RS (2012 - 2019) |  | PFF60-1421 | Gearbox Mounting Bush Insert | 44.066 | 53.7605 | 1 | 1 | 21 | PFF60-1421 Gearbox Mounting Bush Insert is a two-part kit that acts to stiffen the upper and lower voiding of the OE mount, helping to restore a level of responsiveness expected from a hot hatch. Made using our Yellow 70A durometer material, it provides the perfect balance between compliance and stiffness, giving control and precision without compromising comfort. A small increase in NVH, usually at idle should be expected when stiffening the mounting between the engine/transmission and chassis. The harder the material used, the greater the NVH transmitted. For total drivetrain control, this new insert is the perfect accompaniment to PFF60-1420 Upper Engine Mount Insert and PFF60-1422 Lower Torque Mount |  | 112205217R |  |  | 5055676557025 | 2021-12-14
Black | Renault | Clio Models | Clio IV inc RS (2012 - 2019) |  | PFF60-1421BLK | Gearbox Mounting Bush Insert | 48.477 | 59.1419 | 1 | 1 | 21 | Made using our Black 95A durometer material, PFF60-1421BLK Gearbox Mounting Bush Insert is a two-part kit that acts to stiffen the upper and lower voiding of the OE mount, helping to restore a level of responsiveness expected from a hot hatch. A small increase in NVH, usually at idle should be expected when stiffening the mounting between the engine/transmission and chassis. The harder the material used, the greater the NVH transmitted. For total drivetrain control, this new insert is the perfect accompaniment to PFF60-1420BLK Upper Engine Mount Insert and PFF60-1422BLK Lower Torque Mount. |  | 112205217R |  |  | 5055676557032 | 2021-12-14
Road | Renault | Clio Models | Clio IV inc RS (2012 - 2019) |  | PFF60-1422 | Lower Torque Mount, Fast Road | 162.184 | 197.8645 | 1 | 1 | 22 | Combining a new CNC machined aluminium lower torque mount with various durometer options to suit differing states of tune, this is a great way to reduce the amount of engine movement during hard acceleration and gear changing. It's also super easy to replace - just two bolts and it's out with the old, in with the new and no pressing out of any rubber! PFF60-1422 Lower Engine Mount Bracket & Bushes (Yellow 70A) is over 100% stiffer than the OE mount and recommended for fast road use for standard or mildly tuned cars. |  | 112385698R | 112383905R |  | 5055676553232 | 2020-07-30
Black | Renault | Clio Models | Clio IV inc RS (2012 - 2019) |  | PFF60-1422BLK | Lower Torque Mount,Track Use | 178.409 | 217.659 | 1 | 1 | 22 | Combining a new CNC machined aluminium lower torque mount with various durometer options to suit differing states of tune, this is a great way to reduce the amount of engine movement during hard acceleration and gear changing. It's also super easy to replace - just two bolts and it's out with the old, in with the new and no pressing out of any rubber! PFF60-1422BLK Lower Engine Mount Bracket & Bushes (Black 95A) is a huge 450% stiffer than OE and available in our Black Series for hard Track and Motorsport use. |  | 112385698R | 112383905R |  | 5055676553249 | 2020-07-30
Road | Renault | Clio Models | Clio IV inc RS (2012 - 2019) |  | PFF60-1422P | Lower Torque Mount, Fast Road/Track | 162.184 | 197.8645 | 1 | 1 | 22 | Combining a new CNC machined aluminium lower torque mount with various durometer options to suit differing states of tune, this is a great way to reduce the amount of engine movement during hard acceleration and gear changing. It's also super easy to replace - just two bolts and it's out with the old, in with the new and no pressing out of any rubber! PFF60-1422P Lower Engine Mount Bracket & Bushes (Purple 80A) is almost 300% stiffer than OE and recommended for higher powered cars used on the road/track. |  | 112385698R | 112383905R |  | 5055676553256 | 2020-07-30
Road | Renault | Clio Models | Clio IV inc RS (2012 - 2019) |  | PFF60-501 | Front Arm Front Bush | 45.364 | 110.6882 | 2 | 2 | 1 |  |  | 8200242025 |  |  | 5055676531094 | 2020-12-03
Black | Renault | Clio Models | Clio IV inc RS (2012 - 2019) |  | PFF60-501BLK | Front Arm Front Bush | 45.364 | 110.6882 | 2 | 2 | 1 |  |  | 8200242025 |  |  | 5055676531100 | 2020-10-19
Road | Renault | Clio Models | Clio IV inc RS (2012 - 2019) |  | PFF60-501G | Front Arm Front Bush Camber Adjustable | 70.026 | 170.8634 | 2 | 2 | 1 |  |  | 8200242025 |  |  | 5055676531063 | 2020-07-30
Black | Renault | Clio Models | Clio IV inc RS (2012 - 2019) |  | PFF60-501GBLK | Front Arm Front Bush Camber Adjustable | 70.026 | 170.8634 | 2 | 2 | 1 |  |  | 8200242025 |  |  | 5055676531070 | 2020-07-30
Road | Renault | Clio Models | Clio IV inc RS (2012 - 2019) |  | PFF60-703-22.5 | Front Anti Roll Bar Bush 22.5mm | 26.543 | 64.7649 | 2 | 2 | 3 | This bush fits the bar and bracket fitted to post-2015 cars only. Please measure the anti-roll bar diameter before ordering. | 22.5mm | 546112239R |  |  | 5055676553515 | 2021-12-02
Black | Renault | Clio Models | Clio IV inc RS (2012 - 2019) |  | PFF60-703-22.5BLK | Front Anti Roll Bar Bush 22.5mm | 29.205 | 71.2602 | 2 | 2 | 3 | This bush fits the bar and bracket fitted to post-2015 cars only. Please measure the anti-roll bar diameter before ordering. | 22.5mm | 546112239R |  |  | 5055676553522 | 2021-12-02
Road | Renault | Clio Models | Clio IV inc RS (2012 - 2019) |  | PFF60-902 | Front Arm Rear Bush | 47.311 | 115.4388 | 2 | 2 | 2 |  |  | 545050794R, 545050399R, 8660005376, 545050399R, 8660005376, 545050794R |  |  | 5055676527721 | 2021-09-29
Black | Renault | Clio Models | Clio IV inc RS (2012 - 2019) |  | PFF60-902BLK | Front Arm Rear Bush | 51.854 | 126.5238 | 2 | 2 | 2 |  |  | 545050794R, 545050399R, 8660005376, 545050399R, 8660005376, 545050794R |  |  | 5055676527738 | 2021-09-29
Road | Renault | Clio Models | Clio IV inc RS (2012 - 2019) |  | PFF60-902G | Front Arm Rear Bush Caster Offset | 54.45 | 132.858 | 2 | 2 | 2 | PFF60-902G provides a fixed 4mm offset to provide +/- 0.5 caster offset for improved steering feel. Additional caster will also create additional negative camber on turn giving improved tyre contact with the road under heavy cornering. For a non-offset version of this bush please use PFF60-902. |  | 545050794R, 545050399R, 8660005376, 545050399R, 8660005376, 545050794R |  |  | 5055676553065 | 2021-09-29
Black | Renault | Clio Models | Clio IV inc RS (2012 - 2019) |  | PFF60-902GBLK | Front Arm Rear Bush Caster Offset | 59.642 | 145.5265 | 2 | 2 | 2 | PFF60-902G provides a fixed 4mm offset to provide +/- 0.5 caster offset for improved steering feel. Additional caster will also create additional negative camber on turn giving improved tyre contact with the road under heavy cornering. For a non-offset version of this bush please use PFF60-902. |  | 545050794R, 545050399R, 8660005376, 545050399R, 8660005376, 545050794R |  |  | 5055676553072 | 2021-09-29
Road | Renault | Clio Models | Clio IV inc RS (2012 - 2019) |  | PFR60-810 | Rear Beam Mounting Bush | 44.715 | 109.1046 | 2 | 2 | 10 |  |  | 550455096R |  |  | 5055676527561 | 2022-08-22
Black | Renault | Clio Models | Clio IV inc RS (2012 - 2019) |  | PFR60-810BLK | Rear Beam Mounting Bush | 49.192 | 120.0285 | 2 | 2 | 10 |  |  | 550455096R |  |  | 5055676527578 | 2022-08-22
Road | Renault | Clio Models | Clio V6 (2001 - 2005) |  | EXH014 | Exhaust Mount | 17.457 | 21.2975 | 1 | 1 |  |  | A=82mm B=64mm |  |  |  | 5055676547156 | 2021-02-02
Black | Renault | Clio Models | Clio V6 (2001 - 2005) |  | EXH014BLK | Exhaust Mount | 19.206 | 23.4313 | 1 | 1 |  |  | A=82mm B=64mm |  |  |  | 5055676547163 | 2019-03-21
Road | Renault | Clio Models | Clio V6 (2001 - 2005) |  | PFF60-202-28 | Front Anti Roll Bar Inner Bush 28mm | 23.298 | 56.8471 | 2 | 2 | 2 | Please check anti roll bar diameter before ordering | 28mm | 6020012677 |  |  | 5055676542885 | 2020-11-18
Black | Renault | Clio Models | Clio V6 (2001 - 2005) |  | PFF60-202-28BLK | Front Anti Roll Bar Inner Bush 28mm | 25.641 | 62.564 | 2 | 2 | 2 | Please check anti roll bar diameter before ordering | 28mm | 6020012677 |  |  | 5055676542892 | 2020-11-18
Road | Renault | Clio Models | Clio V6 (2001 - 2005) |  | PFF60-207-23 | Front Anti Roll Bar Outer Mount 23mm | 23.298 | 56.8471 | 2 | 2 | 3 | Please check anti roll bar diameter before ordering | 23mm | 7700784171 |  |  | 5055676506993 | 2019-03-21
Black | Renault | Clio Models | Clio V6 (2001 - 2005) |  | PFF60-207-23BLK | Front Anti Roll Bar Outer Mount 23mm | 25.641 | 62.564 | 2 | 2 | 3 | Please check anti roll bar diameter before ordering | 23mm | 7700784171 |  |  | 5055676513601 | 2019-03-21
Road | Renault | Clio Models | Clio V6 (2001 - 2005) |  | PFF60-301 | Front Lower Wishbone Bush | 51.854 | 253.0475 | 4 | 4 | 1 |  |  | 7700840741 |  |  | 5055676507013 | 2019-03-21
Black | Renault | Clio Models | Clio V6 (2001 - 2005) |  | PFF60-301BLK | Front Lower Wishbone Bush | 51.854 | 253.0475 | 4 | 4 | 1 |  |  | 7700840741 |  |  | 5055676520180 | 2019-03-21
Road | Renault | Clio Models | Clio V6 (2001 - 2005) |  | PFF60-301G | Front Lower Wishbone Bush, Camber Adjustable | 80.41 | 392.4008 | 4 | 4 | 1 | This is a camber adjustable. For non-adjustable use PFF60-301. |  | 7700840741 |  |  | 5055676525857 | 2019-03-21
Black | Renault | Clio Models | Clio V6 (2001 - 2005) |  | PFF60-301GBLK | Front Lower Wishbone Bush, Camber Adjustable | 80.41 | 392.4008 | 4 | 4 | 1 | This is a camber adjustable. For non-adjustable use PFF60-301. |  | 7700840741 |  |  | 5055676525864 | 2019-03-21
Road | Renault | Clio Models | Clio V6 (2001 - 2005) |  | PFF60-331 | SMI Steering Rack Mount Kit | 31.086 | 37.9249 | 1 | 1 | 6 | These mounts fit SMI Steering Racks only (not TRW racks) |  | 7701470760 |  |  | 5055676526489 | 2019-03-21
Black | Renault | Clio Models | Clio V6 (2001 - 2005) |  | PFF60-331BLK | SMI Steering Rack Mount Kit | 31.086 | 37.9249 | 1 | 1 | 6 | These mounts fit SMI Steering Racks only (not TRW racks) |  | 7701470760 |  |  | 5055676526496 | 2019-03-21
Road | Renault | Clio Models | Clio V6 (2001 - 2005) |  | PFR60-1320 | Lower Engine Mount Large Bush | 49.258 | 60.0948 | 1 | 1 | 20 | Our polyurethane bushes are ideal replacements for worn or damaged parts. Engine mount bushes are particularly prone to cracking of the rubber because of a large amount of voiding in the material to allow for excessive movement. Hexagonal profile allows for controlled engine movement and limits contact for reduced vibration. |  | 96133053 | 96193563 |  | 5055676545084 | 2019-03-22
Black | Renault | Clio Models | Clio V6 (2001 - 2005) |  | PFR60-1320BLK | Lower Engine Mount Large Bush | 54.45 | 66.429 | 1 | 1 | 20 | Our polyurethane bushes are ideal replacements for worn or damaged parts. Engine mount bushes are particularly prone to cracking of the rubber because of a large amount of voiding in the material to allow for excessive movement. Hexagonal profile allows for controlled engine movement and limits contact for reduced vibration. |  | 96133053 | 96193563 |  | 5055676545138 | 2019-03-22
Road | Renault | Clio Models | Clio V6 (2001 - 2005) |  | PFR60-1321 | Lower Engine Mount Small Bush | 44.715 | 54.5523 | 1 | 1 | 21 |  |  | 6025409434 |  |  | 5055676547095 | 2019-03-21
Black | Renault | Clio Models | Clio V6 (2001 - 2005) |  | PFR60-1321BLK | Lower Engine Mount Small Bush | 49.258 | 60.0948 | 1 | 1 | 21 |  |  | 6025409434 |  |  | 5055676547101 | 2019-03-21
Road | Renault | Espace V (2015 on) |  |  | PFF60-8026 | Lower Torque Mount | 171.919 | 209.7412 | 1 | 1 | 26 | PFF60-8026 Lower Torque Mount featuresa CNC machined and laser-etched aluminium bracket, combining ourYellow 70A and Purple 80A durometermaterials for a sporty powertrain upgrade to standard or mildly tuned vehicles. Reducing engine/transmovement by way of an upgradedtorque mount has the following benefits:Sharper throttle responseMore accurate gear changesReduced wheel-hopImproved TractionMore balanced on/off throttle handlingThe two-part composite design of the larger bush improves the mount's durability in high-power applications, whilst still limiting vibration and reducing excessive stress on the powertrain. Get the power down faster and make gearshifts that bit crisper with Powerflex. |  | 112383734R | 1123800Q0A |  | 5055676555090 | 2022-03-16
Black | Renault | Espace V (2015 on) |  |  | PFF60-8026BLK | Lower Torque Mount | 189.123 | 230.7301 | 1 | 1 | 26 | PFF60-8026BLK Lower Torque Mountusesa CNC machined and laser-etched aluminium bracket, with a two-part Black 95A durometer material, providing the stiffest link between engine and chassis, for hard track and motorsport use. Reducing engine/transmovement by way of an upgradedtorque mount has the following benefits:Sharper throttle responseMore accurate gear changesReduced wheel-hopImproved TractionMore balanced on/off throttle handlingThe two-part composite design of the larger bush improves the mount's durability in high-power applications, whilst still limiting vibration and reducing excessive stress on the powertrain. Get the power down faster and make gearshifts that bit crisper with Powerflex. |  | 112383734R | 1123800Q0A |  | 5055676555113 | 2021-11-17
Road | Renault | Express (1985 - 2000) |  |  | PFF60-101 | Front Lower Wishbone Bush | 32.384 | 158.0339 | 4 | 4 | 1 | [5 empty] | 5055676506849 | 2021-04-01
Black | Renault | Express (1985 - 2000) |  |  | PFF60-101BLK | Front Lower Wishbone Bush | 35.629 | 173.8695 | 4 | 4 | 1 | [5 empty] | 5055676518446 | 2021-04-01
Road | Renault | Fluence (2009 - ON) |  |  | PFF60-1701 | Front Arm Front Bush | 47.311 | 115.4388 | 2 | 2 | 1 | For pressed steel arms |  | 545600005R | 545018194R / 545015167R | 545008682R / 545014055R | 5055676533807 | 2021-12-17
Black | Renault | Fluence (2009 - ON) |  |  | PFF60-1701BLK | Front Arm Front Bush | 47.311 | 115.4388 | 2 | 2 | 1 | For pressed steel arms |  | 545600005R | 545018194R / 545015167R | 545008682R / 545014055R | 5055676533814 | 2021-12-17
Road | Renault | Fluence (2009 - ON) |  |  | PFF60-1702 | Front Arm Rear Bush | 49.258 | 120.1895 | 2 | 2 | 2 | For pressed steel arms |  | 545600004R | 545018194R / 545015167R | 545008682R / 545014055R | 5055676533821 | 2021-12-17
Black | Renault | Fluence (2009 - ON) |  |  | PFF60-1702BLK | Front Arm Rear Bush | 54.45 | 132.858 | 2 | 2 | 2 | For pressed steel arms |  | 545600004R | 545018194R / 545015167R | 545008682R / 545014055R | 5055676533838 | 2021-12-17
Road | Renault | Fluence (2009 - ON) |  |  | PFF60-703-22 | Front Anti Roll Bar Bush - 22mm | 26.543 | 64.7649 | 2 | 2 | 3 | Please check anti roll bar diameter before ordering. | 22mm | 546120007R |  |  | 5055676532770 | 2019-05-29
Black | Renault | Fluence (2009 - ON) |  |  | PFF60-703-22BLK | Front Anti Roll Bar Bush - 22mm | 29.205 | 71.2602 | 2 | 2 | 3 | Please check anti roll bar diameter before ordering. | 20mm | 546120007R |  |  | 5055676532787 | 2019-05-29
Road | Renault | Fluence (2009 - ON) |  |  | PFF60-720 | Upper Right Engine Mount Insert | 49.258 | 60.0948 | 1 | 1 | 4 | This is an insert to fit into and fill the voids in original mount OE numbers: 112100035R, 112100057R, 112100039R, 112107874R. It is designed to limit movement of the engine to provide additional stability under acceleration. |  | 112100035R | 112100057R | 112100039R | 5055676539533 | 2019-05-29
Black | Renault | Fluence (2009 - ON) |  |  | PFF60-720BLK | Upper Right Engine Mount Insert | 54.197 | 66.1203 | 1 | 1 | 4 | This is an insert to fit into and fill the voids in original mount OE numbers: 112100035R, 112100057R, 112100039R, 112107874R. It is designed to limit movement of the engine to provide additional stability under acceleration. |  | 112100035R | 112100057R | 112100039R | 5055676539540 | 2019-05-29
Road | Renault | Fluence (2009 - ON) |  |  | PFR60-510 | Rear Beam Mounting Bush | 47.311 | 115.4388 | 2 | 2 | 10 | Fits bushes that use a 12mm bolt. For 14mm bolts use PFR60-510-14. | 12mm | 8200038243 | 550445344R | 550450007R / 550440043R | 5055676530226 | 2022-05-26
Black | Renault | Fluence (2009 - ON) |  |  | PFR60-510BLK | Rear Beam Mounting Bush | 52.052 | 127.0069 | 2 | 2 | 10 | Fits bushes that use a 12mm bolt. For 14mm bolts use PFR60-510-14. | 12mm | 8200038243 | 550445344R | 550450007R / 550440043R | 5055676530233 | 2022-05-26
Road | Renault | Grand Scenic II (2003 - 2009) |  |  | PFF60-501 | Front Arm Front Bush | 45.364 | 110.6882 | 2 | 2 | 1 |  |  | 8200242025 |  |  | 5055676531094 | 2020-12-03
Road | Renault | Grand Scenic II (2003 - 2009) |  |  | PFF60-501G | Front Arm Front Bush Camber Adjustable | 70.026 | 170.8634 | 2 | 2 | 1 |  |  | 8200242025 |  |  | 5055676531063 | 2020-07-30
Road | Renault | Grand Scenic II (2003 - 2009) |  |  | PFF60-502 | Front Arm Rear Bush | 51.854 | 126.5238 | 2 | 2 | 2 |  |  | 8200041166 |  |  | 5055676531568 | 2020-10-02
Road | Renault | Grand Scenic II (2003 - 2009) |  |  | PFF60-502G | Front Arm Rear Bush Anti-Lift & Caster Offset | 54.45 | 132.858 | 2 | 2 | 2 | This part provides additional caster offset and also gives additional anti lift for improved traction. For a non adjustable bush use PFF60-501. |  | 8200041166 |  |  | 5055676531582 | 2017-06-05
Road | Renault | Grand Scenic II (2003 - 2009) |  |  | PFF60-522R | Upper Right Engine Mounting Bush | 57.695 | 70.3879 | 1 | 1 | 21 | This part replaces the original bush in bracket to fit 1.5 and 2.0L diesel models. PFF60-522 is designed to allow a controlled amount of engine movement through voids in the material. The kit includes a polyurethane insert that is designed to further reduce engine movement, perfect for track days or vehicles running increased power. |  | 8200355673 |  |  | 5055676531605 | 2017-06-05
Road | Renault | Grand Scenic II (2003 - 2009) |  |  | PFF60-523R | Upper Right Engine Mounting Bush Insert | 32.384 | 39.5085 | 1 | 1 | 21 | This is an insert that fits into and fills voids in original bush in bracket to fit 1.5 and 2.0L diesel models. |  | 8200355673 |  |  | 5055676531858 | 2017-06-05
Road | Renault | Grand Scenic II (2003 - 2009) |  |  | PFF60-524R | Rear Lower Engine Mounting Bush | 57.695 | 70.3879 | 1 | 1 | 20 | This part replaces the original bush in bracket and fits 2.0L diesel models. PFF60-524 is designed to allow a controlled amount of engine movement through voids in the material. The kit includes polyurethane inserts that further reduce engine movement, perfect for track days or vehicles running increased power. |  | 8200277221 |  |  | 5055676531506 | 2017-06-05
Road | Renault | Grand Scenic II (2003 - 2009) |  |  | PFF60-526 | Rear Lower Engine Mounting Bush | 72.622 | 88.5988 | 1 | 1 | 20 | This part replaces the larger bush in extruded bracket to suit 1.4, 1.6 and 2.0L petrol engines and also 1.5L diesel engines. For vehicles with a cast bracket use PFF60-524 or a rubberized bracket use either PFF60-820 or PFF60-920. PFF60-526 is designed to allow a controlled amount of engine movement through voids in the material. The kit includes polyurethane inserts that can be fitted to further reduce engine movement, perfect for track days or vehicles running increased power. |  | 8200500928 | 8200777542 |  | 5055676531728 | 2018-03-28
Road | Renault | Grand Scenic II (2003 - 2009) |  |  | PFF60-527R | Rear Lower Engine Mount Insert | 35.629 | 43.4674 | 1 | 1 | 20 | This part fits into and fills voids in original rubber bush and fits 2.0L diesel models. |  | 8200277221 |  |  | 5055676531834 | 2017-06-05
Road | Renault | Grand Scenic II (2003 - 2009) |  |  | PFF60-821 | Upper Engine Mount Insert | 34.98 | 42.6756 | 1 | 1 | 21 | This insert fits into the voiding of the original mounting bush. Fits Clio III 1.5L diesel and 2.0L petrol engines including Sport models. - Megane II, Scenic II and Grand Scenic II 1.9L diesel and 2.0L petrol engines. |  | 8200131305 | 8200549046 | 8200690091 | 5055676527585 | 2020-05-27
Road | Renault | Grand Scenic II (2003 - 2009) |  |  | PFR60-510 | Rear Beam Mounting Bush | 47.311 | 115.4388 | 2 | 2 | 10 | Fits bushes that use a 12mm bolt. For 14mm bolts use PFR60-510-14. | 12mm | 8200038243 | 550445344R | 550450007R / 550440043R | 5055676530226 | 2022-05-26
Road | Renault | Kadjar (2015 on) |  |  | PFF60-8026 | Lower Torque Mount | 171.919 | 209.7412 | 1 | 1 | 26 | PFF60-8026 Lower Torque Mount featuresa CNC machined and laser-etched aluminium bracket, combining ourYellow 70A and Purple 80A durometermaterials for a sporty powertrain upgrade to standard or mildly tuned vehicles. Reducing engine/transmovement by way of an upgradedtorque mount has the following benefits:Sharper throttle responseMore accurate gear changesReduced wheel-hopImproved TractionMore balanced on/off throttle handlingThe two-part composite design of the larger bush improves the mount's durability in high-power applications, whilst still limiting vibration and reducing excessive stress on the powertrain. Get the power down faster and make gearshifts that bit crisper with Powerflex. |  | 112383734R | 1123800Q0A |  | 5055676555090 | 2022-03-16
Black | Renault | Kadjar (2015 on) |  |  | PFF60-8026BLK | Lower Torque Mount | 189.123 | 230.7301 | 1 | 1 | 26 | PFF60-8026BLK Lower Torque Mountusesa CNC machined and laser-etched aluminium bracket, with a two-part Black 95A durometer material, providing the stiffest link between engine and chassis, for hard track and motorsport use. Reducing engine/transmovement by way of an upgradedtorque mount has the following benefits:Sharper throttle responseMore accurate gear changesReduced wheel-hopImproved TractionMore balanced on/off throttle handlingThe two-part composite design of the larger bush improves the mount's durability in high-power applications, whilst still limiting vibration and reducing excessive stress on the powertrain. Get the power down faster and make gearshifts that bit crisper with Powerflex. |  | 112383734R | 1123800Q0A |  | 5055676555113 | 2021-11-17
Road | Renault | Kadjar (2015 on) |  |  | PFF60-8027 | Lower Torque Mount | 162.184 | 197.8645 | 1 | 1 | 26 | Fits the following vehicles, Qashqai II 2013 - 1.2 16V - 85 kW / 116 hp Qashqai II 2013 - 1.3 16V - 103 kW / 140 hp Qashqai II 2013 - 1.3 16V - 118 kW / 160 hp Qashqai II 2013 - 1.5 dCi - 81 kW / 110 hp Qashqai II 2013 - 1.5 dCi - 85 kW / 116 hp Qashqai II 2013 - 1.6 16V - 120 kW / 163 hp Qashqai II 2013 - 1.6 dCi 16V - 96 kW / 131 hp Qashqai II 2013 - 2.0 16V - 103 kW / 140 hp Qashqai II 2013 - 2.0 16V - 104 kW / 141 hp Qashqai II 2013 - 2.0 16V - 106 kW / 144 hp Qashqai II 4WD 2013 - 1.6 dCi 16V - 96 kW / 131 hp Qashqai II 4WD 2013 - 2.0 16V - 103 kW / 140 hp Qashqai II 4WD 2013 - 2.0 16V - 106 kW / 144 hp Kadjar 2015 - 1.2 16V - 96 kW / 131 hp Kadjar 2015 - 1.3 16V - 103 kW / 140 hp Kadjar 2015 - 1.3 16V - 117 kW / 159 hp Kadjar 2015 - 1.5 dCi - 81 kW / 110 hp Kadjar 2015 - 1.5 dCi - 85 kW / 116 hp Kadjar 2015 - 1.6 16V - 120 kW / 163 hp |  | 113604EA0A |  |  | 5055676556660 | 2021-09-03
Road | Renault | Kangoo Models | Kangoo (1997-2008) |  | PFA100-14 | PowerAlign Camber Bolt Kit (14mm) | 28.49 | 34.7578 | 1 | 1 |  | Kit contains 2 camber bolts, tab washers and nuts. Camber adjusting bolt to replace the original 14mm bolt. This fits 2 bolt hub to strut models only. Check bolt diameter. Why not add our Magnetic Camber Gauge to your tool kit so that you can make pit garage adjustments to your suspension using PowerAlign Camber Bolts.Click HERE for more information | 14mm |  |  |  | 5055676526700 | 2022-06-13
Road | Renault | Kangoo Models | Kangoo (1997-2008) |  | PFF60-221 | Front Upper Right Engine Mount Insert | 38.874 | 47.4263 | 1 | 1 | 21 | For Clio 172/182 Sport and Twingo RS133 models only. This polyurethane insert fits into and fills voids in the original rubber bush. It is designed to limit movement of the engine to provide additional stability under acceleration. |  | 7700434370 | 6000073669 | 8200310825 | 5055676534538 | 2022-09-16
Black | Renault | Kangoo Models | Kangoo (1997-2008) |  | PFF60-221BLK | Front Upper Right Engine Mount Insert | 42.768 | 52.177 | 1 | 1 | 21 | For Clio 172/182 Sport and Twingo RS133 models only. This polyurethane insert fits into and fills voids in the original rubber bush. It is designed to limit movement of the engine to provide additional stability under acceleration. |  | 7700434370 | 6000073669 | 8200310825 | 5055676534545 | 2022-09-16
Road | Renault | Kangoo Models | Kangoo (1997-2008) |  | PFF60-331 | SMI Steering Rack Mount Kit | 31.086 | 37.9249 | 1 | 1 | 6 | These mounts fit SMI Steering Racks only (not TRW racks) |  | 7701470760 |  |  | 5055676526489 | 2019-03-21
Black | Renault | Kangoo Models | Kangoo (1997-2008) |  | PFF60-331BLK | SMI Steering Rack Mount Kit | 31.086 | 37.9249 | 1 | 1 | 6 | These mounts fit SMI Steering Racks only (not TRW racks) |  | 7701470760 |  |  | 5055676526496 | 2019-03-21
Road | Renault | Kangoo Models | Kangoo II (2008-) |  | PFF60-1421 | Gearbox Mounting Bush Insert | 44.066 | 53.7605 | 1 | 1 | 24 | PFF60-1421 Gearbox Mounting Bush Insert is a two-part kit that acts to stiffen the upper and lower voiding of the OE mount, helping to restore a level of responsiveness expected from a hot hatch. Made using our Yellow 70A durometer material, it provides the perfect balance between compliance and stiffness, giving control and precision without compromising comfort. A small increase in NVH, usually at idle should be expected when stiffening the mounting between the engine/transmission and chassis. The harder the material used, the greater the NVH transmitted. For total drivetrain control, this new insert is the perfect accompaniment to PFF60-1420 Upper Engine Mount Insert and PFF60-1422 Lower Torque Mount |  | 112205217R |  |  | 5055676557025 | 2021-12-14
Black | Renault | Kangoo Models | Kangoo II (2008-) |  | PFF60-1421BLK | Gearbox Mounting Bush Insert | 48.477 | 59.1419 | 1 | 1 | 24 | Made using our Black 95A durometer material, PFF60-1421BLK Gearbox Mounting Bush Insert is a two-part kit that acts to stiffen the upper and lower voiding of the OE mount, helping to restore a level of responsiveness expected from a hot hatch. A small increase in NVH, usually at idle should be expected when stiffening the mounting between the engine/transmission and chassis. The harder the material used, the greater the NVH transmitted. For total drivetrain control, this new insert is the perfect accompaniment to PFF60-1420 Upper Engine Mount Insert and PFF60-1422 Lower Torque Mount |  | 112205217R |  |  | 5055676557032 | 2021-12-14
Road | Renault | Kangoo Models | Kangoo II (2008-) |  | PFF60-501 | Front Arm Front Bush | 45.364 | 110.6882 | 2 | 2 | 1 |  |  | 8200242025 |  |  | 5055676531094 | 2020-12-03
Black | Renault | Kangoo Models | Kangoo II (2008-) |  | PFF60-501BLK | Front Arm Front Bush | 45.364 | 110.6882 | 2 | 2 | 1 |  |  | 8200242025 |  |  | 5055676531100 | 2020-10-19
Road | Renault | Kangoo Models | Kangoo II (2008-) |  | PFF60-501G | Front Arm Front Bush Camber Adjustable | 70.026 | 170.8634 | 2 | 2 | 1 |  |  | 8200242025 |  |  | 5055676531063 | 2020-07-30
Black | Renault | Kangoo Models | Kangoo II (2008-) |  | PFF60-501GBLK | Front Arm Front Bush Camber Adjustable | 70.026 | 170.8634 | 2 | 2 | 1 |  |  | 8200242025 |  |  | 5055676531070 | 2020-07-30
Black | Renault | Kangoo Models | Kangoo II (2008-) |  | PFF60-522BLK | Upper Right Engine Mounting Bush | 63.536 | 77.5139 | 1 | 1 | 21 | This part replaces the original bush in bracket to fit 1.5 and 2.0L diesel models. PFF60-522 is designed to allow a controlled amount of engine movement through voids in the material. The kit includes a polyurethane insert that is designed to further reduce engine movement, perfect for track days or vehicles running increased power. |  | 8200355673 |  |  | 5055676531612 | 2021-12-01
Road | Renault | Kangoo Models | Kangoo II (2008-) |  | PFF60-522R | Upper Right Engine Mounting Bush | 57.695 | 70.3879 | 1 | 1 | 21 | This part replaces the original bush in bracket to fit 1.5 and 2.0L diesel models. PFF60-522 is designed to allow a controlled amount of engine movement through voids in the material. The kit includes a polyurethane insert that is designed to further reduce engine movement, perfect for track days or vehicles running increased power. |  | 8200355673 |  |  | 5055676531605 | 2017-06-05
Black | Renault | Kangoo Models | Kangoo II (2008-) |  | PFF60-523BLK | Upper Right Engine Mounting Bush Insert | 35.629 | 43.4674 | 1 | 1 | 21 | This is an insert that fits into and fills voids in original bush in bracket to fit 1.5 and 2.0L diesel models. |  | 8200355673 |  |  | 5055676531865 | 2021-12-01
Road | Renault | Kangoo Models | Kangoo II (2008-) |  | PFF60-523R | Upper Right Engine Mounting Bush Insert | 32.384 | 39.5085 | 1 | 1 | 21 | This is an insert that fits into and fills voids in original bush in bracket to fit 1.5 and 2.0L diesel models. |  | 8200355673 |  |  | 5055676531858 | 2017-06-05
Road | Renault | Kangoo Models | Kangoo II (2008-) |  | PFF60-902 | Front Arm Rear Bush | 47.311 | 115.4388 | 2 | 2 | 2 |  |  | 545050794R, 545050399R, 8660005376, 545050399R, 8660005376, 545050794R |  |  | 5055676527721 | 2021-09-29
Black | Renault | Kangoo Models | Kangoo II (2008-) |  | PFF60-902BLK | Front Arm Rear Bush | 51.854 | 126.5238 | 2 | 2 | 2 |  |  | 545050794R, 545050399R, 8660005376, 545050399R, 8660005376, 545050794R |  |  | 5055676527738 | 2021-09-29
Road | Renault | Kangoo Models | Kangoo II (2008-) |  | PFF60-902G | Front Arm Rear Bush Caster Offset | 54.45 | 132.858 | 2 | 2 | 2 | PFF60-902G provides a fixed 4mm offset to provide +/- 0.5 caster offset for improved steering feel. Additional caster will also create additional negative camber on turn giving improved tyre contact with the road under heavy cornering. For a non-offset version of this bush please use PFF60-902. |  | 545050794R, 545050399R, 8660005376, 545050399R, 8660005376, 545050794R |  |  | 5055676553065 | 2021-09-29
Black | Renault | Kangoo Models | Kangoo II (2008-) |  | PFF60-902GBLK | Front Arm Rear Bush Caster Offset | 59.642 | 145.5265 | 2 | 2 | 2 | PFF60-902G provides a fixed 4mm offset to provide +/- 0.5 caster offset for improved steering feel. Additional caster will also create additional negative camber on turn giving improved tyre contact with the road under heavy cornering. For a non-offset version of this bush please use PFF60-902. |  | 545050794R, 545050399R, 8660005376, 545050399R, 8660005376, 545050794R |  |  | 5055676553072 | 2021-09-29
Road | Renault | Kangoo Models | Kangoo II (2008-) |  | PFF60-920 | Lower Engine Mount Insert | 31.086 | 37.9249 | 1 | 1 | 20 | This is an insert that fits into and fills voids in the original rubber bush in lower engine mount. Fits Clio III ,Megane II, Kangoo II and Scenic II 1.5L Diesel models. Also fits 1.6L Petrol Clio III and Kangoo II. |  | 8200338385 | 8200042453 |  | 5055676528742 | 2021-09-29
Black | Renault | Kangoo Models | Kangoo II (2008-) |  | PFF60-920BLK | Lower Engine Mount Insert | 34.331 | 41.8838 | 1 | 1 | 20 | This is an insert that fits into and fills voids in the original rubber bush in lower engine mount. Fits Clio III ,Megane II, Kangoo II and Scenic II 1.5L Diesel models. Also fits 1.6L Petrol Clio III and Kangoo II. |  | 8200338385 | 8200042453 |  | 5055676528759 | 2021-12-01
Road | Renault | Koleos II (2016 on) |  |  | PFF60-8026 | Lower Torque Mount | 171.919 | 209.7412 | 1 | 1 | 26 | PFF60-8026 Lower Torque Mount featuresa CNC machined and laser-etched aluminium bracket, combining ourYellow 70A and Purple 80A durometermaterials for a sporty powertrain upgrade to standard or mildly tuned vehicles. Reducing engine/transmovement by way of an upgradedtorque mount has the following benefits:Sharper throttle responseMore accurate gear changesReduced wheel-hopImproved TractionMore balanced on/off throttle handlingThe two-part composite design of the larger bush improves the mount's durability in high-power applications, whilst still limiting vibration and reducing excessive stress on the powertrain. Get the power down faster and make gearshifts that bit crisper with Powerflex. |  | 112383734R | 1123800Q0A |  | 5055676555090 | 2022-03-16
Black | Renault | Koleos II (2016 on) |  |  | PFF60-8026BLK | Lower Torque Mount | 189.123 | 230.7301 | 1 | 1 | 26 | PFF60-8026BLK Lower Torque Mountusesa CNC machined and laser-etched aluminium bracket, with a two-part Black 95A durometer material, providing the stiffest link between engine and chassis, for hard track and motorsport use. Reducing engine/transmovement by way of an upgradedtorque mount has the following benefits:Sharper throttle responseMore accurate gear changesReduced wheel-hopImproved TractionMore balanced on/off throttle handlingThe two-part composite design of the larger bush improves the mount's durability in high-power applications, whilst still limiting vibration and reducing excessive stress on the powertrain. Get the power down faster and make gearshifts that bit crisper with Powerflex. |  | 112383734R | 1123800Q0A |  | 5055676555113 | 2021-11-17
Road | Renault | Laguna I (1994-2001) |  |  | PFR60-406 | Front Subframe Mounting Bush | 28.49 | 139.0312 | 4 | 4 | 8 | PFR60-406 bushes replace the original bushes in the front subframe, these are not available from Renault, the front sub frame would have to be brought and fitted. Powerflex bushes can be fitted with the subframe left in the car. |  |  |  |  | 5055676507037 | 2018-02-09
Road | Renault | Logan I & II inc Stepway (2004 - ON) |  |  | PFF13-101 | Front Lower Wishbone Bush | 42.119 | 205.5407 | 4 | 4 | 1 | PFF13-101 features CNC machined steel shells in a robust design for improved reliability.Our part offers up to 15% increase in stiffness over the materials used in the original bush for longeivity and increased performance. |  | (LEFT) 545011362R / (RIGHT) 545004269R | (LEFT) 8660005365 / (RIGHT) 8660005364 | (LEFT) 545011727R / (RIGHT) 545004529R | 5055676551399 | 2019-10-03
Road | Renault | Megane Models | Megane I (1995-2002) |  | PFA100-12 | PowerAlign Camber Bolt Kit (12mm x 60mm) | 27.324 | 33.3353 | 1 | 1 |  | Kit contains 2 x 12.9 Steel camber bolts, tab washers and nuts. Camber adjusting bolt to replace the original 12mm bolt. This fits 2 bolt hub to strut models only. Check bolt diameter. Why not add our Magnetic Camber Gauge to your tool kit so that you can make pit garage adjustments to your suspension using PowerAlign Camber Bolts.Click HERE for more information | 12mm |  |  |  | 5055676528063 | 2022-10-03
Road | Renault | Megane Models | Megane I (1995-2002) |  | PFF60-202-23 | Front Anti Roll Bar Inner Bush 23mm | 23.298 | 56.8471 | 2 | 2 | 2 | Check anti roll bar diameter before ordering | 23mm | 7700785788 |  |  | 5055676506931 | 2020-11-17
Black | Renault | Megane Models | Megane I (1995-2002) |  | PFF60-202-23BLK | Front Anti Roll Bar Inner Bush 23mm | 25.641 | 62.564 | 2 | 2 | 2 | Check anti roll bar diameter before ordering | 23mm | 7700785788 |  |  | 5055676513571 | 2020-11-17
Road | Renault | Megane Models | Megane I (1995-2002) |  | PFF60-202-24 | Front Anti Roll Bar Inner Bush 24mm | 23.298 | 56.8471 | 2 | 2 | 2 | Check anti roll bar diameter before ordering | 24mm | 7700835929 |  |  | 5055676533258 | 2022-03-25
Black | Renault | Megane Models | Megane I (1995-2002) |  | PFF60-202-24BLK | Front Anti Roll Bar Inner Bush 24mm | 25.641 | 62.564 | 2 | 2 | 2 | Check anti roll bar diameter before ordering | 24mm | 7700835929 |  |  | 5055676533265 | 2022-03-25
Road | Renault | Megane Models | Megane I (1995-2002) |  | PFF60-206K | Dog Bone Engine Mount Bush Kit | 61.589 | 75.1386 | 1 | 1 | 5 | PFF60-206K will fit Phase 1 Petrol 172 models only & 2.0 Megane 2.0 petrol & 1.9 diesel models. PFF60-211K will fit Phase 2 Petrol 172 & 182 Sport Models Only. |  | 7700849715 | 7700832262 |  | 5055676506962 | 2018-10-24
Black | Renault | Megane Models | Megane I (1995-2002) |  | PFF60-206KBLK | Dog Bone Engine Mount Bush Kit | 67.76 | 82.6672 | 1 | 1 | 5 | PFF60-206K will fit Phase 1 Petrol 172 models only & 2.0 Megane 2.0 petrol & 1.9 diesel models. PFF60-211K will fit Phase 2 Petrol 172 & 182 Sport Models Only. |  | 7700849715 | 7700832262 |  | 5055676506979 | 2018-10-24
Road | Renault | Megane Models | Megane I (1995-2002) |  | PFF60-207-23 | Front Anti Roll Bar Outer Mount | 23.298 | 56.8471 | 2 | 2 | 3 | Please check anti roll bar diameter before ordering | 23mm | 7700784171 |  |  | 5055676506993 | 2018-03-28
Black | Renault | Megane Models | Megane I (1995-2002) |  | PFF60-207-23BLK | Front Anti Roll Bar Outer Mount | 25.641 | 62.564 | 2 | 2 | 3 | Please check anti roll bar diameter before ordering | 23mm | 7700784171 |  |  | 5055676513601 | 2018-03-28
Road | Renault | Megane Models | Megane I (1995-2002) |  | PFF60-301 | Front Lower Wishbone Bush | 51.854 | 253.0475 | 4 | 4 | 1 |  |  | 7700840741 |  |  | 5055676507013 | 2018-02-07
Black | Renault | Megane Models | Megane I (1995-2002) |  | PFF60-301BLK | Front Lower Wishbone Bush | 51.854 | 253.0475 | 4 | 4 | 1 |  |  | 7700840741 |  |  | 5055676520180 | 2018-02-07
Road | Renault | Megane Models | Megane I (1995-2002) |  | PFF60-301G | Front Lower Wishbone Bush, Camber Adjustable | 80.41 | 392.4008 | 4 | 4 | 1 | This is a camber adjustable. For non-adjustable use PFF60-301. |  | 7700840741 |  |  | 5055676525857 | 2019-03-21
Black | Renault | Megane Models | Megane I (1995-2002) |  | PFF60-301GBLK | Front Lower Wishbone Bush, Camber Adjustable | 80.41 | 392.4008 | 4 | 4 | 1 | This is a camber adjustable. For non-adjustable use PFF60-301. |  | 7700840741 |  |  | 5055676525864 | 2019-03-21
Road | Renault | Megane Models | Megane II inc RS 225, R26 and Cup (2002-2008) |  | PF60K-1003 | Powerflex Handling Pack | 339.361 | 414.0204 | 1 | 1 |  | Included within this pack are the following parts:PFF60-501Front Arm Front BushPFF60-502Front Arm Rear BushPFR60-510Rear Beam Mounting BushPFF60-820Lower Engine Mount InsertPFF60-821Upper Engine Mount InsertThis Handling Pack contains a selection of parts from a complete vehicle listing, clickhereto see more parts available. |  |  |  |  | 5055676533586 | 2019-08-20
Road | Renault | Megane Models | Megane II inc RS 225, R26 and Cup (2002-2008) |  | PFF60-501 | Front Arm Front Bush | 45.364 | 110.6882 | 2 | 2 | 1 |  |  | 8200242025 |  |  | 5055676531094 | 2020-12-03
Black | Renault | Megane Models | Megane II inc RS 225, R26 and Cup (2002-2008) |  | PFF60-501BLK | Front Arm Front Bush | 45.364 | 110.6882 | 2 | 2 | 1 |  |  | 8200242025 |  |  | 5055676531100 | 2020-10-19
Road | Renault | Megane Models | Megane II inc RS 225, R26 and Cup (2002-2008) |  | PFF60-501G | Front Arm Front Bush Camber Adjustable | 70.026 | 170.8634 | 2 | 2 | 1 |  |  | 8200242025 |  |  | 5055676531063 | 2020-07-30
Black | Renault | Megane Models | Megane II inc RS 225, R26 and Cup (2002-2008) |  | PFF60-501GBLK | Front Arm Front Bush Camber Adjustable | 70.026 | 170.8634 | 2 | 2 | 1 |  |  | 8200242025 |  |  | 5055676531070 | 2020-07-30
Road | Renault | Megane Models | Megane II inc RS 225, R26 and Cup (2002-2008) |  | PFF60-502 | Front Arm Rear Bush | 51.854 | 126.5238 | 2 | 2 | 2 |  |  | 8200041166 |  |  | 5055676531568 | 2020-10-02
Black | Renault | Megane Models | Megane II inc RS 225, R26 and Cup (2002-2008) |  | PFF60-502BLK | Front Arm Rear Bush | 57.046 | 139.1922 | 2 | 2 | 2 | This part replaces OE number: 8200041166. |  | 8200041166 |  |  | 5055676531575 | 2020-10-02
Road | Renault | Megane Models | Megane II inc RS 225, R26 and Cup (2002-2008) |  | PFF60-502G | Front Arm Rear Bush Anti-Lift & Caster Offset | 54.45 | 132.858 | 2 | 2 | 2 | This part provides additional caster offset and also gives additional anti lift for improved traction. For a non adjustable bush use PFF60-501. |  | 8200041166 |  |  | 5055676531582 | 2017-06-05
Black | Renault | Megane Models | Megane II inc RS 225, R26 and Cup (2002-2008) |  | PFF60-502GBLK | Front Arm Rear Bush Anti-Lift & Caster Offset | 59.906 | 146.1706 | 2 | 2 | 2 | This part provides additional caster offset and also gives additional anti lift for improved traction. For a non adjustable bush use PFF60-501. |  | 8200041166 |  |  | 5055676531599 | 2017-06-05
Road | Renault | Megane Models | Megane II inc RS 225, R26 and Cup (2002-2008) |  | PFF60-503-20 | Front Anti Roll Bar Bush 20mm | 24.596 | 60.0142 | 2 | 2 | 3 | Fits all Megane II and 2.0L Clio III models up to May 2009. For Clio models with a spacer block and shorter bush, use PFF60-803-*. | 20mm | 7701056678 | 7701056096 |  | 5055676529626 | 2020-05-27
Black | Renault | Megane Models | Megane II inc RS 225, R26 and Cup (2002-2008) |  | PFF60-503-20BLK | Front Anti Roll Bar Bush 20mm | 27.06 | 66.0264 | 2 | 2 | 3 | Fits all Megane II and 2.0L Clio III models up to May 2009. For Clio models with a spacer block and shorter bush, use PFF60-803-*. |  | 7701056678 | 7701056096 |  | 5055676529633 | 2020-05-27
Black | Renault | Megane Models | Megane II inc RS 225, R26 and Cup (2002-2008) |  | PFF60-522BLK | Upper Right Engine Mounting Bush | 63.536 | 77.5139 | 1 | 1 | 21 | This part replaces the original bush in bracket to fit 1.5 and 2.0L diesel models. PFF60-522 is designed to allow a controlled amount of engine movement through voids in the material. The kit includes a polyurethane insert that is designed to further reduce engine movement, perfect for track days or vehicles running increased power. |  | 8200355673 |  |  | 5055676531612 | 2021-12-01
Road | Renault | Megane Models | Megane II inc RS 225, R26 and Cup (2002-2008) |  | PFF60-522R | Upper Right Engine Mounting Bush | 57.695 | 70.3879 | 1 | 1 | 21 | This part replaces the original bush in bracket to fit 1.5 and 2.0L diesel models. PFF60-522 is designed to allow a controlled amount of engine movement through voids in the material. The kit includes a polyurethane insert that is designed to further reduce engine movement, perfect for track days or vehicles running increased power. |  | 8200355673 |  |  | 5055676531605 | 2017-06-05
Black | Renault | Megane Models | Megane II inc RS 225, R26 and Cup (2002-2008) |  | PFF60-523BLK | Upper Right Engine Mounting Bush Insert | 35.629 | 43.4674 | 1 | 1 | 21 | This is an insert that fits into and fills voids in original bush in bracket to fit 1.5 and 2.0L diesel models. |  | 8200355673 |  |  | 5055676531865 | 2021-12-01
Road | Renault | Megane Models | Megane II inc RS 225, R26 and Cup (2002-2008) |  | PFF60-523R | Upper Right Engine Mounting Bush Insert | 32.384 | 39.5085 | 1 | 1 | 21 | This is an insert that fits into and fills voids in original bush in bracket to fit 1.5 and 2.0L diesel models. |  | 8200355673 |  |  | 5055676531858 | 2017-06-05
Black | Renault | Megane Models | Megane II inc RS 225, R26 and Cup (2002-2008) |  | PFF60-524BLK | Rear Lower Engine Mounting Bush | 64.185 | 78.3057 | 1 | 1 | 20 | This part replaces the original bush in bracket and fits 2.0L diesel models. PFF60-524BLK is designed to allow a controlled amount of engine movement through voids in the material. The kit includes polyurethane inserts that further reduce engine movement, perfect for track days or vehicles running increased power. |  | 8200277221 |  |  | 5055676531513 | 2017-06-05
Road | Renault | Megane Models | Megane II inc RS 225, R26 and Cup (2002-2008) |  | PFF60-524R | Rear Lower Engine Mounting Bush | 57.695 | 70.3879 | 1 | 1 | 20 | This part replaces the original bush in bracket and fits 2.0L diesel models. PFF60-524 is designed to allow a controlled amount of engine movement through voids in the material. The kit includes polyurethane inserts that further reduce engine movement, perfect for track days or vehicles running increased power. |  | 8200277221 |  |  | 5055676531506 | 2017-06-05
Road | Renault | Megane Models | Megane II inc RS 225, R26 and Cup (2002-2008) |  | PFF60-525 | Gearbox Mounting Bush Insert | 34.331 | 41.8838 | 1 | 1 | 22 | This polyurethane insert fits into and fills voids in the original rubber bush. It is designed to limit movement of the engine and gearbox to provide additional stability under acceleration. |  | 8200352861 | 11220BN720 |  | 5055676531384 | 2017-05-30
Black | Renault | Megane Models | Megane II inc RS 225, R26 and Cup (2002-2008) |  | PFF60-525BLK | Gearbox Mounting Bush Insert | 37.774 | 46.0843 | 1 | 1 | 22 | This polyurethane insert fits into and fills voids in the original rubber bush. It is designed to limit movement of the engine and gearbox to provide additional stability under acceleration. |  | 8200352861 | 11220BN720 |  | 5055676531391 | 2020-09-03
Road | Renault | Megane Models | Megane II inc RS 225, R26 and Cup (2002-2008) |  | PFF60-526 | Rear Lower Engine Mounting Bush | 72.622 | 88.5988 | 1 | 1 | 20 | This part replaces the larger bush in extruded bracket to suit 1.4, 1.6 and 2.0L petrol engines and also 1.5L diesel engines. For vehicles with a cast bracket use PFF60-524 or a rubberized bracket use either PFF60-820 or PFF60-920. PFF60-526 is designed to allow a controlled amount of engine movement through voids in the material. The kit includes polyurethane inserts that can be fitted to further reduce engine movement, perfect for track days or vehicles running increased power. |  | 8200500928 | 8200777542 |  | 5055676531728 | 2018-03-28
Black | Renault | Megane Models | Megane II inc RS 225, R26 and Cup (2002-2008) |  | PFF60-526BLK | Rear Lower Engine Mounting Bush | 79.761 | 97.3084 | 1 | 1 | 20 | This part replaces the larger bush in extruded bracket to suit 1.4, 1.6 and 2.0L petrol engines and also 1.5L diesel engines. For vehicles with a cast bracket use PFF60-524 or a rubberized bracket use either PFF60-820 or PFF60-920. PFF60-526 is designed to allow a controlled amount of engine movement through voids in the material. The kit includes polyurethane inserts that can be fitted to further reduce engine movement, perfect for track days or vehicles running increased power. |  | 8200500928 | 8200777542 |  | 5055676531735 | 2020-09-03
Black | Renault | Megane Models | Megane II inc RS 225, R26 and Cup (2002-2008) |  | PFF60-527BLK | Rear Lower Engine Mount Insert | 39.523 | 48.2181 | 1 | 1 | 20 | This part fits into and fills voids in original rubber bush and fits 2.0L diesel models. |  | 8200277221 |  |  | 5055676531841 | 2017-06-05
Road | Renault | Megane Models | Megane II inc RS 225, R26 and Cup (2002-2008) |  | PFF60-527R | Rear Lower Engine Mount Insert | 35.629 | 43.4674 | 1 | 1 | 20 | This part fits into and fills voids in original rubber bush and fits 2.0L diesel models. |  | 8200277221 |  |  | 5055676531834 | 2017-06-05
Road | Renault | Megane Models | Megane II inc RS 225, R26 and Cup (2002-2008) |  | PFF60-8025 | Lower Torque Mount (Road) | 168.025 | 204.9905 | 1 | 1 | 20 | PFF60-8025 is significantly stiffer than the OE mount and recommended for standard or mildly tuned road cars, using a combination of our Yellow 70A and Purple 80A durometer materials. A small increase in NVH, usually at idle should be expected when stiffening the connecting mount between the engine/transmission and subframe. |  | 8200509784 | 8200777542 | 8200042454 | 5055676532657 | 2021-01-25
Black | Renault | Megane Models | Megane II inc RS 225, R26 and Cup (2002-2008) |  | PFF60-8025BLK | Lower Torque Mount (Track/Msport) | 184.833 | 225.4963 | 1 | 1 | 20 | PFF60-8025BLK sees both bushes being made in our hardest Black 95A durometer material, providing the stiffest link between engine and chassis, for hard track and motorsport use.. An increase in NVH should be expected when fitting this part. For an insert only, use PFF60-820 (only fits pressed, rubber-coated OEM mount). Not suitable for diesels. |  | 8200509784 | 8200777542 | 8200042454 | 5055676536839 | 2021-01-25
Road | Renault | Megane Models | Megane II inc RS 225, R26 and Cup (2002-2008) |  | PFF60-8025P | Lower Torque Mount (Fast Road) | 168.025 | 204.9905 | 1 | 1 | 20 | PFF60-8025P is a further 20% stiffer than PFF60-8025 being made solely in our Purple 80A durometer material and is recommended for more heavily tuned road or occasional track cars. A small increase in NVH, usually at idle should be expected when stiffening the connecting mount between the engine/transmission and subframe. For an insert only use PFF60-820 (only fits pressed, rubber-coated OEM mount). |  | 8200509784 | 8200777542 | 8200042454 | 5055676532664 | 2021-01-25
Road | Renault | Megane Models | Megane II inc RS 225, R26 and Cup (2002-2008) |  | PFF60-803-21 | Front Anti Roll Bar Bush 21mm | 23.298 | 56.8471 | 2 | 2 | 3 | This part suits 21mm anti roll bars. This bush is half the length of the bracket and uses a spacer, for models with full bush with no spacer use PFF60-503-*. | 21mm | 7701059672 |  |  | 5055676531872 | 2018-04-05
Black | Renault | Megane Models | Megane II inc RS 225, R26 and Cup (2002-2008) |  | PFF60-803-21BLK | Front Anti Roll Bar Bush 21mm | 25.641 | 62.564 | 2 | 2 | 3 | This bush is half the length of the bracket and uses a spacer, for models with full bush with no spacer use PFF60-503-*. | 21mm | 7701059672 | 7701062549 | 7701059966 | 5055676531889 | 2017-05-30
Road | Renault | Megane Models | Megane II inc RS 225, R26 and Cup (2002-2008) |  | PFF60-820 | Lower Engine Mount Insert | 33.033 | 40.3003 | 1 | 1 | 20 | Fits Clio III Sport & Megane II Sport models inc RS. - This is an insert that fits into and fills voids in the original rubber bush in lower engine mount OE part numbers: 8200042454. This mount is rubber coated. it has been superseded with an alloy extruded bracket part number 8200777542 the insert wont fit the later part. An insert PFF60-526 is available for this part |  | Fits OE Nr 8200042454 |  |  | 5055676527431 | 2018-03-01
Black | Renault | Megane Models | Megane II inc RS 225, R26 and Cup (2002-2008) |  | PFF60-820BLK | Lower Engine Mount Insert | 36.344 | 44.3397 | 1 | 1 | 20 | Fits Clio III Sport & Megane II Sport models inc RS. - This is an insert that fits into and fills voids in the original rubber bush in lower engine mount OE part numbers: 8200042454. This mount is rubber coated. it has been superseded with an alloy extruded bracket part number 8200777542 the insert wont fit the later part. An insert PFF60-526 is available for this part |  | Fits OE Nr 8200042454 |  |  | 5055676527448 | 2018-03-01
Road | Renault | Megane Models | Megane II inc RS 225, R26 and Cup (2002-2008) |  | PFF60-821 | Upper Engine Mount Insert | 34.98 | 42.6756 | 1 | 1 | 21 | This insert fits into the voiding of the original mounting bush. Fits Clio III 1.5L diesel and 2.0L petrol engines including Sport models. - Megane II, Scenic II and Grand Scenic II 1.9L diesel and 2.0L petrol engines. |  | 8200131305 | 8200549046 | 8200690091 | 5055676527585 | 2020-05-27
Black | Renault | Megane Models | Megane II inc RS 225, R26 and Cup (2002-2008) |  | PFF60-821BLK | Upper Engine Mount Insert | 38.489 | 46.9566 | 1 | 1 | 21 | This insert fits into the voiding of the original mounting bush. Fits Clio III 1.5L diesel and 2.0L petrol engines including sport models. - Megane II, Scenic II and Grand Scenic II 1.9L diesel and 2.0L petrol engines. |  | 8200131305 | 8200549046 | 8200690091 | 5055676527592 | 2020-05-27
Road | Renault | Megane Models | Megane II inc RS 225, R26 and Cup (2002-2008) |  | PFF60-920 | Lower Engine Mount Insert | 31.086 | 37.9249 | 1 | 1 | 20 | This is an insert that fits into and fills voids in the original rubber bush in lower engine mount. Fits Clio III ,Megane II, Kangoo II and Scenic II 1.5L Diesel models. Also fits 1.6L Petrol Clio III and Kangoo II. |  | 8200338385 | 8200042453 |  | 5055676528742 | 2021-09-29
Black | Renault | Megane Models | Megane II inc RS 225, R26 and Cup (2002-2008) |  | PFF60-920BLK | Lower Engine Mount Insert | 34.331 | 41.8838 | 1 | 1 | 20 | This is an insert that fits into and fills voids in the original rubber bush in lower engine mount. Fits Clio III ,Megane II, Kangoo II and Scenic II 1.5L Diesel models. Also fits 1.6L Petrol Clio III and Kangoo II. |  | 8200338385 | 8200042453 |  | 5055676528759 | 2021-12-01
Road | Renault | Megane Models | Megane II inc RS 225, R26 and Cup (2002-2008) |  | PFR60-510 | Rear Beam Mounting Bush | 47.311 | 115.4388 | 2 | 2 | 10 | Fits bushes that use a 12mm bolt. For 14mm bolts use PFR60-510-14. | 12mm | 8200038243 | 550445344R | 550450007R / 550440043R | 5055676530226 | 2022-05-26
Black | Renault | Megane Models | Megane II inc RS 225, R26 and Cup (2002-2008) |  | PFR60-510BLK | Rear Beam Mounting Bush | 52.052 | 127.0069 | 2 | 2 | 10 | Fits bushes that use a 12mm bolt. For 14mm bolts use PFR60-510-14. | 12mm | 8200038243 | 550445344R | 550450007R / 550440043R | 5055676530233 | 2022-05-26
Road | Renault | Megane Models | Megane III inc RS (2008-2017) | Megane III (2008-2017) | PFF60-1701 | Front Arm Front Bush | 47.311 | 115.4388 | 2 | 2 | 1 | For pressed steel arms |  | 545600005R | 545018194R / 545015167R | 545008682R / 545014055R | 5055676533807 | 2021-12-17
Black | Renault | Megane Models | Megane III inc RS (2008-2017) | Megane III (2008-2017) | PFF60-1701BLK | Front Arm Front Bush | 47.311 | 115.4388 | 2 | 2 | 1 | For pressed steel arms |  | 545600005R | 545018194R / 545015167R | 545008682R / 545014055R | 5055676533814 | 2021-12-17
Road | Renault | Megane Models | Megane III inc RS (2008-2017) | Megane III (2008-2017) | PFF60-1702 | Front Arm Rear Bush | 49.258 | 120.1895 | 2 | 2 | 2 | For pressed steel arms |  | 545600004R | 545018194R / 545015167R | 545008682R / 545014055R | 5055676533821 | 2021-12-17
Black | Renault | Megane Models | Megane III inc RS (2008-2017) | Megane III (2008-2017) | PFF60-1702BLK | Front Arm Rear Bush | 54.45 | 132.858 | 2 | 2 | 2 | For pressed steel arms |  | 545600004R | 545018194R / 545015167R | 545008682R / 545014055R | 5055676533838 | 2021-12-17
Road | Renault | Megane Models | Megane III inc RS (2008-2017) | Megane III (2008-2017) | PFF60-703-20 | Front Anti Roll Bar Bush - 20mm | 26.543 | 64.7649 | 2 | 2 | 3 | Please check anti roll bar diameter before ordering. | 20mm | 546120005R |  |  | 5055676532756 | 2018-10-22
Black | Renault | Megane Models | Megane III inc RS (2008-2017) | Megane III (2008-2017) | PFF60-703-20BLK | Front Anti Roll Bar Bush - 20mm | 29.205 | 71.2602 | 2 | 2 | 3 | Please check anti roll bar diameter before ordering. | 20mm | 546120005R |  |  | 5055676532763 | 2018-10-22
Road | Renault | Megane Models | Megane III inc RS (2008-2017) | Megane III (2008-2017) | PFF60-703-22 | Front Anti Roll Bar Bush - 22mm | 26.543 | 64.7649 | 2 | 2 | 3 | Please check anti roll bar diameter before ordering. | 22mm | 546120007R |  |  | 5055676532770 | 2019-05-29
Black | Renault | Megane Models | Megane III inc RS (2008-2017) | Megane III (2008-2017) | PFF60-703-22BLK | Front Anti Roll Bar Bush - 22mm | 29.205 | 71.2602 | 2 | 2 | 3 | Please check anti roll bar diameter before ordering. | 20mm | 546120007R |  |  | 5055676532787 | 2019-05-29
Road | Renault | Megane Models | Megane III inc RS (2008-2017) | Megane III (2008-2017) | PFF60-720 | Upper Right Engine Mount Insert | 49.258 | 60.0948 | 1 | 1 | 4 | This is an insert to fit into and fill the voids in original mount OE numbers: 112100035R, 112100057R, 112100039R, 112107874R. It is designed to limit movement of the engine to provide additional stability under acceleration. |  | 112100035R | 112100057R | 112100039R | 5055676539533 | 2019-05-29
Black | Renault | Megane Models | Megane III inc RS (2008-2017) | Megane III (2008-2017) | PFF60-720BLK | Upper Right Engine Mount Insert | 54.197 | 66.1203 | 1 | 1 | 4 | This is an insert to fit into and fill the voids in original mount OE numbers: 112100035R, 112100057R, 112100039R, 112107874R. It is designed to limit movement of the engine to provide additional stability under acceleration. |  | 112100035R | 112100057R | 112100039R | 5055676539540 | 2019-05-29
Road | Renault | Megane Models | Megane III inc RS (2008-2017) | Megane III (2008-2017) | PFR60-510 | Rear Beam Mounting Bush | 47.311 | 115.4388 | 2 | 2 | 10 | Fits bushes that use a 12mm bolt. For 14mm bolts use PFR60-510-14. | 12mm | 8200038243 | 550445344R | 550450007R / 550440043R | 5055676530226 | 2022-05-26
Road | Renault | Megane Models | Megane III inc RS (2008-2017) | Megane III (2008-2017) | PFR60-510-14 | Rear Beam Mounting Bush 14mm | 47.311 | 115.4388 | 2 | 2 | 10 | Fits vehicles that use a bush with a 14mm bolt. For 12mm bolts use PFR60-510. | 14mm | Bush = 550454053R | Bolt = 7703102122 |  | 5055676534507 | 2022-05-27
Black | Renault | Megane Models | Megane III inc RS (2008-2017) | Megane III (2008-2017) | PFR60-510-14BLK | Rear Beam Mounting Bush 14mm | 52.052 | 127.0069 | 2 | 2 | 10 | Fits vehicles that use a bush with a 14mm bolt. For 12mm bolts use PFR60-510BLK. | 14mm | Bush = 550454053R | Bolt = 7703102122 |  | 5055676555465 | 2022-05-27
Black | Renault | Megane Models | Megane III inc RS (2008-2017) | Megane III (2008-2017) | PFR60-510BLK | Rear Beam Mounting Bush | 52.052 | 127.0069 | 2 | 2 | 10 | Fits bushes that use a 12mm bolt. For 14mm bolts use PFR60-510-14. | 12mm | 8200038243 | 550445344R | 550450007R / 550440043R | 5055676530233 | 2022-05-26
Road | Renault | Megane Models | Megane III inc RS (2008-2017) | Megane III RS (2008-2017) | PF60K-1004 | Powerflex Handling Pack | 357.533 | 436.1903 | 1 | 1 |  | Included within this pack are the following parts:PFF60-701Front Arm Front BushPFF60-702Front Arm Rear BushPFR60-510Rear Beam Mounting Bush - note Handling Pack includessleeves for both 12 and 14mm bolt optionsThis Handling Pack contains a selection of parts from a complete vehicle listing, clickhereto see more parts available. |  |  |  |  | 5055676533593 | 2022-05-27
Road | Renault | Megane Models | Megane III inc RS (2008-2017) | Megane III RS (2008-2017) | PFF60-701 | Front Arm Front Bush | 57.695 | 140.7758 | 2 | 2 | 1 | This part fits the cast aluminium arm only as fitted to the RS models. For a camber adjustable version of this bush, please use PFF60-701G. |  | 545000010R / 545010011R |  |  | 5055676532671 | 2022-05-06
Black | Renault | Megane Models | Megane III inc RS (2008-2017) | Megane III RS (2008-2017) | PFF60-701BLK | Front Arm Front Bush | 57.695 | 140.7758 | 2 | 2 | 1 | This part fits the cast aluminium arm only as fitted to the RS models. For a camber adjustable version of this bush, please use PFF60-701G. |  | 545000010R / 545010011R |  |  | 5055676532688 | 2022-05-06
Road | Renault | Megane Models | Megane III inc RS (2008-2017) | Megane III RS (2008-2017) | PFF60-701G | Front Arm Front Bush Camber Adjustable | 73.92 | 180.3648 | 2 | 2 | 1 | This part provides 1.5 of on-car camber adjustment and fits the cast aluminium arm only as fitted to the RS models. For a non-adjustable version of this bush, please use PFF60-701. |  | 545000010R / 545010011R |  |  | 5055676532718 | 2022-03-10
Black | Renault | Megane Models | Megane III inc RS (2008-2017) | Megane III RS (2008-2017) | PFF60-701GBLK | Front Arm Front Bush Camber Adjustable | 73.92 | 180.3648 | 2 | 2 | 1 | This part provides 1.5 of on-car camber adjustment and fits the cast aluminium arm only as fitted to the RS models. For a non-adjustable version of this bush, please use PFF60-701. |  | 545000010R / 545010011R |  |  | 5055676532725 | 2022-03-10
Road | Renault | Megane Models | Megane III inc RS (2008-2017) | Megane III RS (2008-2017) | PFF60-702 | Front Arm Rear Bush | 70.675 | 172.447 | 2 | 2 | 2 | This part fits the cast aluminium arm only as fitted to the RS models. It features two steel outer shells to dissipate energy and increase the stiffness of the bush. For a version of this bush that offers caster offset, please use PFF60-702G. In our Road Series purple material, stiffness is increased by over 100% when compared to the original rubber bush. |  | 545000010R / 545010011R | 545601684R |  | 5055676532695 | 2022-04-14
Black | Renault | Megane Models | Megane III inc RS (2008-2017) | Megane III RS (2008-2017) | PFF60-702BLK | Front Arm Rear Bush | 70.675 | 172.447 | 2 | 2 | 2 | This part fits the cast aluminium arm only as fitted to the RS models. It features two steel outer shells to dissipate energy and increase the stiffness of the bush. For a version of this bush that offers caster offset, please use PFF60-702G. Our Black Series material increases the stiffness over our Road Series purple material by over 100% for those looking for a Track / Competition option. |  | 545000010R / 545010011R | 545601684R |  | 5055676532701 | 2022-09-15
Road | Renault | Megane Models | Megane III inc RS (2008-2017) | Megane III RS (2008-2017) | PFF60-702G | Front Arm Rear Bush Caster Offset | 73.271 | 178.7812 | 2 | 2 | 2 | This part fits the cast aluminium arm only as fitted to the RS models. It features two steel outer shells to dissipate energy and increase the stiffness of the bush. Additional caster offset of 0.6 provided by the offset stainless steel sleeve. For a non-adjustable version of this bush please use PFF60-702. In our Road Series purple material, stiffness is increased by over 100% when compared to the original rubber bush. |  | 545000010R / 545010011R | 545601684R |  | 5055676532732 | 2022-01-19
Black | Renault | Megane Models | Megane III inc RS (2008-2017) | Megane III RS (2008-2017) | PFF60-702GBLK | Front Arm Rear Bush Caster Offset | 73.271 | 178.7812 | 2 | 2 | 2 | This part fits the cast aluminium arm only as fitted to the RS models. It features two steel outer shells to dissipate energy and increase the stiffness of the bush. Additional caster offset of 0.6 provided by the offset stainless steel sleeve. For a non-adjustable version of this bush please use PFF60-702BLK Our Black Series material increases the stiffness over our Road Series purple material by over 100% for those looking for a Track / Competition option. |  | 545000010R / 545010011R | 545601684R |  | 5055676532749 | 2022-09-15
Road | Renault | Megane Models | Megane III inc RS (2008-2017) | Megane III RS (2008-2017) | PFF60-703-24 | Front Anti Roll Bar Bush - 24mm | 26.543 | 64.7649 | 2 | 2 | 3 | Please measure anti roll bar diameter before ordering. | 24mm | 546120316R |  |  | 5055676533227 | 2020-07-30
Black | Renault | Megane Models | Megane III inc RS (2008-2017) | Megane III RS (2008-2017) | PFF60-703-24BLK | Front Anti Roll Bar Bush - 24mm | 29.205 | 71.2602 | 2 | 2 | 3 | Please check anti roll bar diameter before ordering. | 24mm | 546120316R |  |  | 5055676533234 | 2018-10-22
Road | Renault | Megane Models | Megane III inc RS (2008-2017) | Megane III RS (2008-2017) | PFF60-720 | Upper Right Engine Mount Insert | 49.258 | 60.0948 | 1 | 1 | 4 | This is an insert to fit into and fill the voids in original mount OE numbers: 112100035R, 112100057R, 112100039R, 112107874R. It is designed to limit movement of the engine to provide additional stability under acceleration. |  | 112100035R | 112100057R | 112100039R | 5055676539533 | 2019-05-29
Black | Renault | Megane Models | Megane III inc RS (2008-2017) | Megane III RS (2008-2017) | PFF60-720BLK | Upper Right Engine Mount Insert | 54.197 | 66.1203 | 1 | 1 | 4 | This is an insert to fit into and fill the voids in original mount OE numbers: 112100035R, 112100057R, 112100039R, 112107874R. It is designed to limit movement of the engine to provide additional stability under acceleration. |  | 112100035R | 112100057R | 112100039R | 5055676539540 | 2019-05-29
Road | Renault | Megane Models | Megane III inc RS (2008-2017) | Megane III RS (2008-2017) | PFR60-510 | Rear Beam Mounting Bush | 47.311 | 115.4388 | 2 | 2 | 10 | Fits bushes that use a 12mm bolt. For 14mm bolts use PFR60-510-14. | 12mm | 8200038243 | 550445344R | 550450007R / 550440043R | 5055676530226 | 2022-05-26
Road | Renault | Megane Models | Megane III inc RS (2008-2017) | Megane III RS (2008-2017) | PFR60-510-14 | Rear Beam Mounting Bush 14mm | 47.311 | 115.4388 | 2 | 2 | 10 | Fits vehicles that use a bush with a 14mm bolt. For 12mm bolts use PFR60-510. | 14mm | Bush = 550454053R | Bolt = 7703102122 |  | 5055676534507 | 2022-05-27
Black | Renault | Megane Models | Megane III inc RS (2008-2017) | Megane III RS (2008-2017) | PFR60-510-14BLK | Rear Beam Mounting Bush 14mm | 52.052 | 127.0069 | 2 | 2 | 10 | Fits vehicles that use a bush with a 14mm bolt. For 12mm bolts use PFR60-510BLK. | 14mm | Bush = 550454053R | Bolt = 7703102122 |  | 5055676555465 | 2022-05-27
Black | Renault | Megane Models | Megane III inc RS (2008-2017) | Megane III RS (2008-2017) | PFR60-510BLK | Rear Beam Mounting Bush | 52.052 | 127.0069 | 2 | 2 | 10 | Fits bushes that use a 12mm bolt. For 14mm bolts use PFR60-510-14. | 12mm | 8200038243 | 550445344R | 550450007R / 550440043R | 5055676530233 | 2022-05-26
Road | Renault | Megane Models | Megane IV Incl. RS (2015 on) |  | PFF60-8026 | Lower Torque Mount | 171.919 | 209.7412 | 1 | 1 | 26 | PFF60-8026 Lower Torque Mount featuresa CNC machined and laser-etched aluminium bracket, combining ourYellow 70A and Purple 80A durometermaterials for a sporty powertrain upgrade to standard or mildly tuned vehicles. Reducing engine/transmovement by way of an upgradedtorque mount has the following benefits:Sharper throttle responseMore accurate gear changesReduced wheel-hopImproved TractionMore balanced on/off throttle handlingThe two-part composite design of the larger bush improves the mount's durability in high-power applications, whilst still limiting vibration and reducing excessive stress on the powertrain. Get the power down faster and make gearshifts that bit crisper with Powerflex. |  | 112383734R | 1123800Q0A |  | 5055676555090 | 2022-03-16
Black | Renault | Megane Models | Megane IV Incl. RS (2015 on) |  | PFF60-8026BLK | Lower Torque Mount | 189.123 | 230.7301 | 1 | 1 | 26 | PFF60-8026BLK Lower Torque Mountusesa CNC machined and laser-etched aluminium bracket, with a two-part Black 95A durometer material, providing the stiffest link between engine and chassis, for hard track and motorsport use. Reducing engine/transmovement by way of an upgradedtorque mount has the following benefits:Sharper throttle responseMore accurate gear changesReduced wheel-hopImproved TractionMore balanced on/off throttle handlingThe two-part composite design of the larger bush improves the mount's durability in high-power applications, whilst still limiting vibration and reducing excessive stress on the powertrain. Get the power down faster and make gearshifts that bit crisper with Powerflex. |  | 112383734R | 1123800Q0A |  | 5055676555113 | 2021-11-17
Road | Renault | Modus (2004-2012) |  |  | PFF60-901 | Front Arm Front Bush | 32.384 | 79.017 | 2 | 2 | 1 | [5 empty] | 5055676527684 | 2021-09-29
Black | Renault | Modus (2004-2012) |  |  | PFF60-901BLK | Front Arm Front Bush | 35.629 | 86.9348 | 2 | 2 | 1 | [5 empty] | 5055676527691 | 2021-09-29
Road | Renault | Modus (2004-2012) |  |  | PFF60-902 | Front Arm Rear Bush | 47.311 | 115.4388 | 2 | 2 | 2 |  |  | 545050794R, 545050399R, 8660005376, 545050399R, 8660005376, 545050794R |  |  | 5055676527721 | 2021-09-29
Black | Renault | Modus (2004-2012) |  |  | PFF60-902BLK | Front Arm Rear Bush | 51.854 | 126.5238 | 2 | 2 | 2 |  |  | 545050794R, 545050399R, 8660005376, 545050399R, 8660005376, 545050794R |  |  | 5055676527738 | 2021-09-29
Road | Renault | Modus (2004-2012) |  |  | PFF60-902G | Front Arm Rear Bush Caster Offset | 54.45 | 132.858 | 2 | 2 | 2 | PFF60-902G provides a fixed 4mm offset to provide +/- 0.5 caster offset for improved steering feel. Additional caster will also create additional negative camber on turn giving improved tyre contact with the road under heavy cornering. For a non-offset version of this bush please use PFF60-902. |  | 545050794R, 545050399R, 8660005376, 545050399R, 8660005376, 545050794R |  |  | 5055676553065 | 2021-09-29
Black | Renault | Modus (2004-2012) |  |  | PFF60-902GBLK | Front Arm Rear Bush Caster Offset | 59.642 | 145.5265 | 2 | 2 | 2 | PFF60-902G provides a fixed 4mm offset to provide +/- 0.5 caster offset for improved steering feel. Additional caster will also create additional negative camber on turn giving improved tyre contact with the road under heavy cornering. For a non-offset version of this bush please use PFF60-902. |  | 545050794R, 545050399R, 8660005376, 545050399R, 8660005376, 545050794R |  |  | 5055676553072 | 2021-09-29
Road | Renault | Sandero I & II inc Stepway (2008 - ON) |  |  | PFF13-101 | Front Lower Wishbone Bush | 42.119 | 205.5407 | 4 | 4 | 1 | PFF13-101 features CNC machined steel shells in a robust design for improved reliability.Our part offers up to 15% increase in stiffness over the materials used in the original bush for longeivity and increased performance. |  | (LEFT) 545011362R / (RIGHT) 545004269R | (LEFT) 8660005365 / (RIGHT) 8660005364 | (LEFT) 545011727R / (RIGHT) 545004529R | 5055676551399 | 2019-10-03
Road | Renault | Scenic Models | Scenic and Grand Scenic IV (2016 on) |  | PFF60-8026 | Lower Torque Mount | 171.919 | 209.7412 | 1 | 1 | 26 | PFF60-8026 Lower Torque Mount featuresa CNC machined and laser-etched aluminium bracket, combining ourYellow 70A and Purple 80A durometermaterials for a sporty powertrain upgrade to standard or mildly tuned vehicles. Reducing engine/transmovement by way of an upgradedtorque mount has the following benefits:Sharper throttle responseMore accurate gear changesReduced wheel-hopImproved TractionMore balanced on/off throttle handlingThe two-part composite design of the larger bush improves the mount's durability in high-power applications, whilst still limiting vibration and reducing excessive stress on the powertrain. Get the power down faster and make gearshifts that bit crisper with Powerflex. |  | 112383734R | 1123800Q0A |  | 5055676555090 | 2022-03-16
Black | Renault | Scenic Models | Scenic and Grand Scenic IV (2016 on) |  | PFF60-8026BLK | Lower Torque Mount | 189.123 | 230.7301 | 1 | 1 | 26 | PFF60-8026BLK Lower Torque Mountusesa CNC machined and laser-etched aluminium bracket, with a two-part Black 95A durometer material, providing the stiffest link between engine and chassis, for hard track and motorsport use. Reducing engine/transmovement by way of an upgradedtorque mount has the following benefits:Sharper throttle responseMore accurate gear changesReduced wheel-hopImproved TractionMore balanced on/off throttle handlingThe two-part composite design of the larger bush improves the mount's durability in high-power applications, whilst still limiting vibration and reducing excessive stress on the powertrain. Get the power down faster and make gearshifts that bit crisper with Powerflex. |  | 112383734R | 1123800Q0A |  | 5055676555113 | 2021-11-17
Road | Renault | Scenic Models | Scenic I (1997-2002) |  | PFA100-14 | PowerAlign Camber Bolt Kit (14mm) | 28.49 | 34.7578 | 1 | 1 |  | Kit contains 2 camber bolts, tab washers and nuts. Camber adjusting bolt to replace the original 14mm bolt. This fits 2 bolt hub to strut models only. Check bolt diameter. Why not add our Magnetic Camber Gauge to your tool kit so that you can make pit garage adjustments to your suspension using PowerAlign Camber Bolts.Click HERE for more information | 14mm |  |  |  | 5055676526700 | 2022-06-13
Road | Renault | Scenic Models | Scenic I (1997-2002) |  | PFF60-202-23 | Front Anti Roll Bar Inner Bush 23mm | 23.298 | 56.8471 | 2 | 2 | 2 | Check anti roll bar diameter before ordering | 23mm | 7700785788 |  |  | 5055676506931 | 2020-11-17
Road | Renault | Scenic Models | Scenic I (1997-2002) |  | PFF60-202-24 | Front Anti Roll Bar Inner Bush 24mm | 23.298 | 56.8471 | 2 | 2 | 2 | Check anti roll bar diameter before ordering | 24mm | 7700835929 |  |  | 5055676533258 | 2022-03-25
Road | Renault | Scenic Models | Scenic I (1997-2002) |  | PFF60-206K | Dog Bone Engine Mount Bush Kit | 61.589 | 75.1386 | 1 | 1 | 5 | PFF60-206K will fit Phase 1 Petrol 172 models only & 2.0 Megane 2.0 petrol & 1.9 diesel models. PFF60-211K will fit Phase 2 Petrol 172 & 182 Sport Models Only. |  | 7700849715 | 7700832262 |  | 5055676506962 | 2018-10-24
Road | Renault | Scenic Models | Scenic I (1997-2002) |  | PFF60-207-23 | Front Anti Roll Bar Outer Mount | 23.298 | 56.8471 | 2 | 2 | 3 | Please check anti roll bar diameter before ordering | 23mm | 7700784171 |  |  | 5055676506993 | 2018-03-28
Road | Renault | Scenic Models | Scenic I (1997-2002) |  | PFF60-301 | Front Lower Wishbone Bush | 51.854 | 253.0475 | 4 | 4 | 1 |  |  | 7700840741 |  |  | 5055676507013 | 2018-02-07
Road | Renault | Scenic Models | Scenic I (1997-2002) |  | PFF60-301G | Front Lower Wishbone Bush, Camber Adjustable | 80.41 | 392.4008 | 4 | 4 | 1 | This is a camber adjustable. For non-adjustable use PFF60-301. |  | 7700840741 |  |  | 5055676525857 | 2019-03-21
Road | Renault | Scenic Models | Scenic II (2003-2009) |  | PFA100-14 | PowerAlign Camber Bolt Kit (14mm) | 28.49 | 34.7578 | 1 | 1 |  | Kit contains 2 camber bolts, tab washers and nuts. Camber adjusting bolt to replace the original 14mm bolt. This fits 2 bolt hub to strut models only. Check bolt diameter. Why not add our Magnetic Camber Gauge to your tool kit so that you can make pit garage adjustments to your suspension using PowerAlign Camber Bolts.Click HERE for more information | 14mm |  |  |  | 5055676526700 | 2022-06-13
Road | Renault | Scenic Models | Scenic II (2003-2009) |  | PFF60-501 | Front Arm Front Bush | 45.364 | 110.6882 | 2 | 2 | 1 |  |  | 8200242025 |  |  | 5055676531094 | 2020-12-03
Black | Renault | Scenic Models | Scenic II (2003-2009) |  | PFF60-501BLK | Front Arm Front Bush | 45.364 | 110.6882 | 2 | 2 | 1 |  |  | 8200242025 |  |  | 5055676531100 | 2020-10-19
Road | Renault | Scenic Models | Scenic II (2003-2009) |  | PFF60-501G | Front Arm Front Bush Camber Adjustable | 70.026 | 170.8634 | 2 | 2 | 1 |  |  | 8200242025 |  |  | 5055676531063 | 2020-07-30
Black | Renault | Scenic Models | Scenic II (2003-2009) |  | PFF60-501GBLK | Front Arm Front Bush Camber Adjustable | 70.026 | 170.8634 | 2 | 2 | 1 |  |  | 8200242025 |  |  | 5055676531070 | 2020-07-30
Road | Renault | Scenic Models | Scenic II (2003-2009) |  | PFF60-502 | Front Arm Rear Bush | 51.854 | 126.5238 | 2 | 2 | 2 |  |  | 8200041166 |  |  | 5055676531568 | 2020-10-02
Black | Renault | Scenic Models | Scenic II (2003-2009) |  | PFF60-502BLK | Front Arm Rear Bush | 57.046 | 139.1922 | 2 | 2 | 2 | This part replaces OE number: 8200041166. |  | 8200041166 |  |  | 5055676531575 | 2020-10-02
Road | Renault | Scenic Models | Scenic II (2003-2009) |  | PFF60-502G | Front Arm Rear Bush Anti-Lift & Caster Offset | 54.45 | 132.858 | 2 | 2 | 2 | This part provides additional caster offset and also gives additional anti lift for improved traction. For a non adjustable bush use PFF60-501. |  | 8200041166 |  |  | 5055676531582 | 2017-06-05
Black | Renault | Scenic Models | Scenic II (2003-2009) |  | PFF60-502GBLK | Front Arm Rear Bush Anti-Lift & Caster Offset | 59.906 | 146.1706 | 2 | 2 | 2 | This part provides additional caster offset and also gives additional anti lift for improved traction. For a non adjustable bush use PFF60-501. |  | 8200041166 |  |  | 5055676531599 | 2017-06-05
Black | Renault | Scenic Models | Scenic II (2003-2009) |  | PFF60-522BLK | Upper Right Engine Mounting Bush | 63.536 | 77.5139 | 1 | 1 | 21 | This part replaces the original bush in bracket to fit 1.5 and 2.0L diesel models. PFF60-522 is designed to allow a controlled amount of engine movement through voids in the material. The kit includes a polyurethane insert that is designed to further reduce engine movement, perfect for track days or vehicles running increased power. |  | 8200355673 |  |  | 5055676531612 | 2021-12-01
Road | Renault | Scenic Models | Scenic II (2003-2009) |  | PFF60-522R | Upper Right Engine Mounting Bush | 57.695 | 70.3879 | 1 | 1 | 21 | This part replaces the original bush in bracket to fit 1.5 and 2.0L diesel models. PFF60-522 is designed to allow a controlled amount of engine movement through voids in the material. The kit includes a polyurethane insert that is designed to further reduce engine movement, perfect for track days or vehicles running increased power. |  | 8200355673 |  |  | 5055676531605 | 2017-06-05
Black | Renault | Scenic Models | Scenic II (2003-2009) |  | PFF60-523BLK | Upper Right Engine Mounting Bush Insert | 35.629 | 43.4674 | 1 | 1 | 21 | This is an insert that fits into and fills voids in original bush in bracket to fit 1.5 and 2.0L diesel models. |  | 8200355673 |  |  | 5055676531865 | 2021-12-01
Road | Renault | Scenic Models | Scenic II (2003-2009) |  | PFF60-523R | Upper Right Engine Mounting Bush Insert | 32.384 | 39.5085 | 1 | 1 | 21 | This is an insert that fits into and fills voids in original bush in bracket to fit 1.5 and 2.0L diesel models. |  | 8200355673 |  |  | 5055676531858 | 2017-06-05
Road | Renault | Scenic Models | Scenic II (2003-2009) |  | PFF60-524R | Rear Lower Engine Mounting Bush | 57.695 | 70.3879 | 1 | 1 | 20 | This part replaces the original bush in bracket and fits 2.0L diesel models. PFF60-524 is designed to allow a controlled amount of engine movement through voids in the material. The kit includes polyurethane inserts that further reduce engine movement, perfect for track days or vehicles running increased power. |  | 8200277221 |  |  | 5055676531506 | 2017-06-05
Road | Renault | Scenic Models | Scenic II (2003-2009) |  | PFF60-525 | Gearbox Mounting Bush Insert | 34.331 | 41.8838 | 1 | 1 | 22 | This polyurethane insert fits into and fills voids in the original rubber bush. It is designed to limit movement of the engine and gearbox to provide additional stability under acceleration. |  | 8200352861 | 11220BN720 |  | 5055676531384 | 2017-05-30
Black | Renault | Scenic Models | Scenic II (2003-2009) |  | PFF60-525BLK | Gearbox Mounting Bush Insert | 37.774 | 46.0843 | 1 | 1 | 22 | This polyurethane insert fits into and fills voids in the original rubber bush. It is designed to limit movement of the engine and gearbox to provide additional stability under acceleration. |  | 8200352861 | 11220BN720 |  | 5055676531391 | 2020-09-03
Road | Renault | Scenic Models | Scenic II (2003-2009) |  | PFF60-526 | Rear Lower Engine Mounting Bush | 72.622 | 88.5988 | 1 | 1 | 20 | This part replaces the larger bush in extruded bracket to suit 1.4, 1.6 and 2.0L petrol engines and also 1.5L diesel engines. For vehicles with a cast bracket use PFF60-524 or a rubberized bracket use either PFF60-820 or PFF60-920. PFF60-526 is designed to allow a controlled amount of engine movement through voids in the material. The kit includes polyurethane inserts that can be fitted to further reduce engine movement, perfect for track days or vehicles running increased power. |  | 8200500928 | 8200777542 |  | 5055676531728 | 2018-03-28
Black | Renault | Scenic Models | Scenic II (2003-2009) |  | PFF60-526BLK | Rear Lower Engine Mounting Bush | 79.761 | 97.3084 | 1 | 1 | 20 | This part replaces the larger bush in extruded bracket to suit 1.4, 1.6 and 2.0L petrol engines and also 1.5L diesel engines. For vehicles with a cast bracket use PFF60-524 or a rubberized bracket use either PFF60-820 or PFF60-920. PFF60-526 is designed to allow a controlled amount of engine movement through voids in the material. The kit includes polyurethane inserts that can be fitted to further reduce engine movement, perfect for track days or vehicles running increased power. |  | 8200500928 | 8200777542 |  | 5055676531735 | 2020-09-03
Black | Renault | Scenic Models | Scenic II (2003-2009) |  | PFF60-527BLK | Rear Lower Engine Mount Insert | 39.523 | 48.2181 | 1 | 1 | 20 | This part fits into and fills voids in original rubber bush and fits 2.0L diesel models. |  | 8200277221 |  |  | 5055676531841 | 2017-06-05
Road | Renault | Scenic Models | Scenic II (2003-2009) |  | PFF60-527R | Rear Lower Engine Mount Insert | 35.629 | 43.4674 | 1 | 1 | 20 | This part fits into and fills voids in original rubber bush and fits 2.0L diesel models. |  | 8200277221 |  |  | 5055676531834 | 2017-06-05
Road | Renault | Scenic Models | Scenic II (2003-2009) |  | PFF60-8025 | Lower Torque Mount (Road) | 168.025 | 204.9905 | 1 | 1 | 20 | PFF60-8025 is significantly stiffer than the OE mount and recommended for standard or mildly tuned road cars, using a combination of our Yellow 70A and Purple 80A durometer materials. A small increase in NVH, usually at idle should be expected when stiffening the connecting mount between the engine/transmission and subframe. |  | 8200509784 | 8200777542 | 8200042454 | 5055676532657 | 2021-01-25
Black | Renault | Scenic Models | Scenic II (2003-2009) |  | PFF60-8025BLK | Lower Torque Mount (Track/Msport) | 184.833 | 225.4963 | 1 | 1 | 20 | PFF60-8025BLK sees both bushes being made in our hardest Black 95A durometer material, providing the stiffest link between engine and chassis, for hard track and motorsport use.. An increase in NVH should be expected when fitting this part. For an insert only, use PFF60-820 (only fits pressed, rubber-coated OEM mount). Not suitable for diesels. |  | 8200509784 | 8200777542 | 8200042454 | 5055676536839 | 2021-01-25
Road | Renault | Scenic Models | Scenic II (2003-2009) |  | PFF60-8025P | Lower Torque Mount (Fast Road) | 168.025 | 204.9905 | 1 | 1 | 20 | PFF60-8025P is a further 20% stiffer than PFF60-8025 being made solely in our Purple 80A durometer material and is recommended for more heavily tuned road or occasional track cars. A small increase in NVH, usually at idle should be expected when stiffening the connecting mount between the engine/transmission and subframe. For an insert only use PFF60-820 (only fits pressed, rubber-coated OEM mount). |  | 8200509784 | 8200777542 | 8200042454 | 5055676532664 | 2021-01-25
Road | Renault | Scenic Models | Scenic II (2003-2009) |  | PFF60-803-20.5 | Front Anti Roll Bar Bush 20.5mm | 23.298 | 56.8471 | 2 | 2 | 3 | This bush is half the length of the bracket and uses a spacer, for models with full bush with no spacer use PFF60-503-*. | 20.5mm | 7701062549 | 7701059966 |  | 5055676527707 | 2018-04-05
Road | Renault | Scenic Models | Scenic II (2003-2009) |  | PFF60-803-21 | Front Anti Roll Bar Bush 21mm | 23.298 | 56.8471 | 2 | 2 | 3 | This part suits 21mm anti roll bars. This bush is half the length of the bracket and uses a spacer, for models with full bush with no spacer use PFF60-503-*. | 21mm | 7701059672 |  |  | 5055676531872 | 2018-04-05
Road | Renault | Scenic Models | Scenic II (2003-2009) |  | PFF60-820 | Lower Engine Mount Insert | 33.033 | 40.3003 | 1 | 1 | 20 | Fits Clio III Sport & Megane II Sport models inc RS. - This is an insert that fits into and fills voids in the original rubber bush in lower engine mount OE part numbers: 8200042454. This mount is rubber coated. it has been superseded with an alloy extruded bracket part number 8200777542 the insert wont fit the later part. An insert PFF60-526 is available for this part |  | Fits OE Nr 8200042454 |  |  | 5055676527431 | 2018-03-01
Road | Renault | Scenic Models | Scenic II (2003-2009) |  | PFF60-821 | Upper Engine Mount Insert | 34.98 | 42.6756 | 1 | 1 | 21 | This insert fits into the voiding of the original mounting bush. Fits Clio III 1.5L diesel and 2.0L petrol engines including Sport models. - Megane II, Scenic II and Grand Scenic II 1.9L diesel and 2.0L petrol engines. |  | 8200131305 | 8200549046 | 8200690091 | 5055676527585 | 2020-05-27
Black | Renault | Scenic Models | Scenic II (2003-2009) |  | PFF60-821BLK | Upper Engine Mount Insert | 38.489 | 46.9566 | 1 | 1 | 21 | This insert fits into the voiding of the original mounting bush. Fits Clio III 1.5L diesel and 2.0L petrol engines including sport models. - Megane II, Scenic II and Grand Scenic II 1.9L diesel and 2.0L petrol engines. |  | 8200131305 | 8200549046 | 8200690091 | 5055676527592 | 2020-05-27
Road | Renault | Scenic Models | Scenic II (2003-2009) |  | PFF60-920 | Lower Engine Mount Insert | 31.086 | 37.9249 | 1 | 1 | 20 | This is an insert that fits into and fills voids in the original rubber bush in lower engine mount. Fits Clio III ,Megane II, Kangoo II and Scenic II 1.5L Diesel models. Also fits 1.6L Petrol Clio III and Kangoo II. |  | 8200338385 | 8200042453 |  | 5055676528742 | 2021-09-29
Black | Renault | Scenic Models | Scenic II (2003-2009) |  | PFF60-920BLK | Lower Engine Mount Insert | 34.331 | 41.8838 | 1 | 1 | 20 | This is an insert that fits into and fills voids in the original rubber bush in lower engine mount. Fits Clio III ,Megane II, Kangoo II and Scenic II 1.5L Diesel models. Also fits 1.6L Petrol Clio III and Kangoo II. |  | 8200338385 | 8200042453 |  | 5055676528759 | 2021-12-01
Road | Renault | Scenic Models | Scenic II (2003-2009) |  | PFR60-510 | Rear Beam Mounting Bush | 47.311 | 115.4388 | 2 | 2 | 10 | Fits bushes that use a 12mm bolt. For 14mm bolts use PFR60-510-14. | 12mm | 8200038243 | 550445344R | 550450007R / 550440043R | 5055676530226 | 2022-05-26
Black | Renault | Scenic Models | Scenic II (2003-2009) |  | PFR60-510BLK | Rear Beam Mounting Bush | 52.052 | 127.0069 | 2 | 2 | 10 | Fits bushes that use a 12mm bolt. For 14mm bolts use PFR60-510-14. | 12mm | 8200038243 | 550445344R | 550450007R / 550440043R | 5055676530233 | 2022-05-26
Road | Renault | Scenic Models | Scenic III (2009-2016) |  | PFF60-1701 | Front Arm Front Bush | 47.311 | 115.4388 | 2 | 2 | 1 | For pressed steel arms |  | 545600005R | 545018194R / 545015167R | 545008682R / 545014055R | 5055676533807 | 2021-12-17
Black | Renault | Scenic Models | Scenic III (2009-2016) |  | PFF60-1701BLK | Front Arm Front Bush | 47.311 | 115.4388 | 2 | 2 | 1 | For pressed steel arms |  | 545600005R | 545018194R / 545015167R | 545008682R / 545014055R | 5055676533814 | 2021-12-17
Road | Renault | Scenic Models | Scenic III (2009-2016) |  | PFF60-1702 | Front Arm Rear Bush | 49.258 | 120.1895 | 2 | 2 | 2 | For pressed steel arms |  | 545600004R | 545018194R / 545015167R | 545008682R / 545014055R | 5055676533821 | 2021-12-17
Black | Renault | Scenic Models | Scenic III (2009-2016) |  | PFF60-1702BLK | Front Arm Rear Bush | 54.45 | 132.858 | 2 | 2 | 2 | For pressed steel arms |  | 545600004R | 545018194R / 545015167R | 545008682R / 545014055R | 5055676533838 | 2021-12-17
Road | Renault | Scenic Models | Scenic III (2009-2016) |  | PFF60-703-20 | Front Anti Roll Bar Bush - 20mm | 26.543 | 64.7649 | 2 | 2 | 3 | Please check anti roll bar diameter before ordering. | 20mm | 546120005R |  |  | 5055676532756 | 2018-10-22
Black | Renault | Scenic Models | Scenic III (2009-2016) |  | PFF60-703-20BLK | Front Anti Roll Bar Bush - 20mm | 29.205 | 71.2602 | 2 | 2 | 3 | Please check anti roll bar diameter before ordering. | 20mm | 546120005R |  |  | 5055676532763 | 2018-10-22
Road | Renault | Scenic Models | Scenic III (2009-2016) |  | PFF60-703-22 | Front Anti Roll Bar Bush - 22mm | 26.543 | 64.7649 | 2 | 2 | 3 | Please check anti roll bar diameter before ordering. | 22mm | 546120007R |  |  | 5055676532770 | 2019-05-29
Black | Renault | Scenic Models | Scenic III (2009-2016) |  | PFF60-703-22BLK | Front Anti Roll Bar Bush - 22mm | 29.205 | 71.2602 | 2 | 2 | 3 | Please check anti roll bar diameter before ordering. | 20mm | 546120007R |  |  | 5055676532787 | 2019-05-29
Road | Renault | Scenic Models | Scenic III (2009-2016) |  | PFF60-720 | Upper Right Engine Mount Insert | 49.258 | 60.0948 | 1 | 1 | 4 | This is an insert to fit into and fill the voids in original mount OE numbers: 112100035R, 112100057R, 112100039R, 112107874R. It is designed to limit movement of the engine to provide additional stability under acceleration. |  | 112100035R | 112100057R | 112100039R | 5055676539533 | 2019-05-29
Black | Renault | Scenic Models | Scenic III (2009-2016) |  | PFF60-720BLK | Upper Right Engine Mount Insert | 54.197 | 66.1203 | 1 | 1 | 4 | This is an insert to fit into and fill the voids in original mount OE numbers: 112100035R, 112100057R, 112100039R, 112107874R. It is designed to limit movement of the engine to provide additional stability under acceleration. |  | 112100035R | 112100057R | 112100039R | 5055676539540 | 2019-05-29
Road | Renault | Scenic Models | Scenic III (2009-2016) |  | PFR60-510 | Rear Beam Mounting Bush | 47.311 | 115.4388 | 2 | 2 | 10 | Fits bushes that use a 12mm bolt. For 14mm bolts use PFR60-510-14. | 12mm | 8200038243 | 550445344R | 550450007R / 550440043R | 5055676530226 | 2022-05-26
Road | Renault | Scenic Models | Scenic III (2009-2016) |  | PFR60-510-14 | Rear Beam Mounting Bush 14mm | 47.311 | 115.4388 | 2 | 2 | 10 | Fits vehicles that use a bush with a 14mm bolt. For 12mm bolts use PFR60-510. | 14mm | Bush = 550454053R | Bolt = 7703102122 |  | 5055676534507 | 2022-05-27
Black | Renault | Scenic Models | Scenic III (2009-2016) |  | PFR60-510-14BLK | Rear Beam Mounting Bush 14mm | 52.052 | 127.0069 | 2 | 2 | 10 | Fits vehicles that use a bush with a 14mm bolt. For 12mm bolts use PFR60-510BLK. | 14mm | Bush = 550454053R | Bolt = 7703102122 |  | 5055676555465 | 2022-05-27
Black | Renault | Scenic Models | Scenic III (2009-2016) |  | PFR60-510BLK | Rear Beam Mounting Bush | 52.052 | 127.0069 | 2 | 2 | 10 | Fits bushes that use a 12mm bolt. For 14mm bolts use PFR60-510-14. | 12mm | 8200038243 | 550445344R | 550450007R / 550440043R | 5055676530233 | 2022-05-26
Road | Renault | Talisman (2015 on) |  |  | PFF60-8026 | Lower Torque Mount | 171.919 | 209.7412 | 1 | 1 | 26 | PFF60-8026 Lower Torque Mount featuresa CNC machined and laser-etched aluminium bracket, combining ourYellow 70A and Purple 80A durometermaterials for a sporty powertrain upgrade to standard or mildly tuned vehicles. Reducing engine/transmovement by way of an upgradedtorque mount has the following benefits:Sharper throttle responseMore accurate gear changesReduced wheel-hopImproved TractionMore balanced on/off throttle handlingThe two-part composite design of the larger bush improves the mount's durability in high-power applications, whilst still limiting vibration and reducing excessive stress on the powertrain. Get the power down faster and make gearshifts that bit crisper with Powerflex. |  | 112383734R | 1123800Q0A |  | 5055676555090 | 2022-03-16
Black | Renault | Talisman (2015 on) |  |  | PFF60-8026BLK | Lower Torque Mount | 189.123 | 230.7301 | 1 | 1 | 26 | PFF60-8026BLK Lower Torque Mountusesa CNC machined and laser-etched aluminium bracket, with a two-part Black 95A durometer material, providing the stiffest link between engine and chassis, for hard track and motorsport use. Reducing engine/transmovement by way of an upgradedtorque mount has the following benefits:Sharper throttle responseMore accurate gear changesReduced wheel-hopImproved TractionMore balanced on/off throttle handlingThe two-part composite design of the larger bush improves the mount's durability in high-power applications, whilst still limiting vibration and reducing excessive stress on the powertrain. Get the power down faster and make gearshifts that bit crisper with Powerflex. |  | 112383734R | 1123800Q0A |  | 5055676555113 | 2021-11-17
Road | Renault | Trafic (2001 - ON) |  |  | PFF80-1603-23 | Front Anti Roll Bar Bush 23mm | 23.947 | 58.4307 | 2 | 2 | 3 |  | 23mm | 4408905 | 91166695 | 8200048177 | 5055676548535 | 2019-05-13
Road | Renault | Twingo | Twingo (1993-2007) |  | PFA100-12 | PowerAlign Camber Bolt Kit (12mm x 60mm) | 27.324 | 33.3353 | 1 | 1 |  | Kit contains 2 x 12.9 Steel camber bolts, tab washers and nuts. Camber adjusting bolt to replace the original 12mm bolt. This fits 2 bolt hub to strut models only. Check bolt diameter. Why not add our Magnetic Camber Gauge to your tool kit so that you can make pit garage adjustments to your suspension using PowerAlign Camber Bolts.Click HERE for more information | 12mm |  |  |  | 5055676528063 | 2022-10-03
Road | Renault | Twingo | Twingo II inc RS (2007-2014) |  | PFA100-12 | PowerAlign Camber Bolt Kit (12mm x 60mm) | 27.324 | 33.3353 | 1 | 1 |  | Kit contains 2 x 12.9 Steel camber bolts, tab washers and nuts. Camber adjusting bolt to replace the original 12mm bolt. This fits 2 bolt hub to strut models only. Check bolt diameter. Why not add our Magnetic Camber Gauge to your tool kit so that you can make pit garage adjustments to your suspension using PowerAlign Camber Bolts.Click HERE for more information | 12mm |  |  |  | 5055676528063 | 2022-10-03
Road | Renault | Twingo | Twingo II inc RS (2007-2014) |  | PFA100-14 | PowerAlign Camber Bolt Kit (14mm) | 28.49 | 34.7578 | 1 | 1 |  | Kit contains 2 camber bolts, tab washers and nuts. Camber adjusting bolt to replace the original 14mm bolt. This fits 2 bolt hub to strut models only. Check bolt diameter. Why not add our Magnetic Camber Gauge to your tool kit so that you can make pit garage adjustments to your suspension using PowerAlign Camber Bolts.Click HERE for more information | 14mm |  |  |  | 5055676526700 | 2022-06-13
Road | Renault | Twingo | Twingo II inc RS (2007-2014) |  | PFF60-1001 | Front Wishbone Bush | 54.45 | 265.716 | 4 | 4 | 1 | PFF60-1001 Front Wishbone Bush uses our in-house CNC machined metal outer shell for better load distribution with a Black 95A durometer bush, resulting in a 25% increase in stiffness over OE for improved steering and braking response. |  | 545011367R | 545006685R |  | 5055676556967 | 2021-11-26
Black | Renault | Twingo | Twingo II inc RS (2007-2014) |  | PFF60-1001BLK | Front Wishbone Front Bush | 54.45 | 265.716 | 4 | 4 | 1 | PFF60-1001 Front Wishbone Bush uses our in-house CNC machined metal outer shell for better load distribution with a Black 95A durometer bush, resulting in a 25% increase in stiffness over OE for improved steering and braking response. |  | 545011367R | 545006685R |  | 5055676556974 | 2021-11-26
Road | Renault | Twingo | Twingo II inc RS (2007-2014) |  | PFF60-1001G | Front Wishbone Bush Adjustable | 67.43 | 329.0584 | 4 | 4 | 1 | PFF60-1001G Front Wishbone Bush Camber Adjustable uses the same design principle as the non-adjustable version above, but with a precision-machined stainless steel sleeve that provides a range of +/- 0.75 degrees of on-car camber adjustment, perfect for track and motorsport applications. |  | 545011367R | 545006685R |  | 5055676556981 | 2021-11-26
Black | Renault | Twingo | Twingo II inc RS (2007-2014) |  | PFF60-1001GBLK | Front Wishbone Bush Adjustable | 67.43 | 329.0584 | 4 | 4 | 1 | PFF60-1001G Front Wishbone Bush Camber Adjustable uses the same design principle as the non-adjustable version above, but with a precision-machined stainless steel sleeve that provides a range of +/- 0.75 degrees of on-car camber adjustment, perfect for track and motorsport applications. |  | 545011367R | 545006685R |  | 5055676556998 | 2021-11-26
Road | Renault | Twingo | Twingo II inc RS (2007-2014) |  | PFF60-1020 | Lower Engine Mount Insert | 28.49 | 34.7578 | 1 | 1 | 20 | PFF60-1020 Lower Engine Mount Insert is an affordable and easy to fit upgrade for the soft voided rubber mount, improving wheel hop, gear changes and throttle response. Without PFF60-1020 the voids in the original mount can be clearly seen.With PFF60-1020 the voids in the original mount are filled, increasing the stiffness of the mount. |  | 8200410268 |  |  | 5055676556868 | 2021-11-26
Black | Renault | Twingo | Twingo II inc RS (2007-2014) |  | PFF60-1020BLK | Lower Engine Mount Insert | 31.735 | 38.7167 | 1 | 1 | 20 | PFF60-1020BLK Lower Engine Mount Insert is made using our Black Series 95A material for those who want no compromise, ultimate performance for the track or motorsport. Without PFF60-1020 the voids in the original mount can be clearly seen.With PFF60-1020 the voids in the original mount are filled, increasing the stiffness of the mount. |  | 8200410268 |  |  | 5055676556875 | 2021-11-26
Road | Renault | Twingo | Twingo II inc RS (2007-2014) |  | PFF60-1120 | Front Strut Top Mount | 44.066 | 107.521 | 2 | 2 | 30 | This part fits 172/182 & RS Sport models only |  | 6000073600 |  |  | 5055676551030 | 2022-09-16
Black | Renault | Twingo | Twingo II inc RS (2007-2014) |  | PFF60-1120BLK | Front Strut Top Mount | 48.477 | 118.2839 | 2 | 2 | 30 | This part fits 172/182 & RS Sport models only |  | 6000073600 |  |  | 5055676551047 | 2022-09-16
Road | Renault | Twingo | Twingo II inc RS (2007-2014) |  | PFF60-202-20 | Front Anti Roll Bar Inner Bush 20mm | 23.298 | 56.8471 | 2 | 2 | 2 | Fits Clio And 16V Models - Check anti roll bar diameter before ordering | 20mm |  |  |  | 5055676506924 | 2020-11-17
Black | Renault | Twingo | Twingo II inc RS (2007-2014) |  | PFF60-202-20BLK | Front Anti Roll Bar Inner Bush 20mm | 25.641 | 62.564 | 2 | 2 | 2 | Fits Clio And 16V Models - Check anti roll bar diameter before ordering | 20mm |  |  |  | 5055676513564 | 2020-11-17
Road | Renault | Twingo | Twingo II inc RS (2007-2014) |  | PFF60-202-22 | Front Anti Roll Bar Inner Bush 22mm | 24.662 | 60.1753 | 2 | 2 | 2 | Check anti roll bar diameter before ordering. | 22mm | 8200681622 | 7700798053 |  | 5055676551269 | 2022-09-16
Black | Renault | Twingo | Twingo II inc RS (2007-2014) |  | PFF60-202-22BLK | Front Anti Roll Bar Inner Bush 22mm | 27.06 | 66.0264 | 2 | 2 | 2 | Check anti roll bar diameter before ordering. | 22mm | 8200681622 | 7700798053 |  | 5055676551276 | 2022-09-16
Road | Renault | Twingo | Twingo II inc RS (2007-2014) |  | PFF60-202-23 | Front Anti Roll Bar Inner Bush 23mm | 23.298 | 56.8471 | 2 | 2 | 2 | Check anti roll bar diameter before ordering | 23mm | 7700785788 |  |  | 5055676506931 | 2020-11-17
Black | Renault | Twingo | Twingo II inc RS (2007-2014) |  | PFF60-202-23BLK | Front Anti Roll Bar Inner Bush 23mm | 25.641 | 62.564 | 2 | 2 | 2 | Check anti roll bar diameter before ordering | 23mm | 7700785788 |  |  | 5055676513571 | 2020-11-17
Road | Renault | Twingo | Twingo II inc RS (2007-2014) |  | PFF60-202-26 | Front Anti Roll Bar Inner Bush 26mm | 23.298 | 56.8471 | 2 | 2 | 2 | Check anti roll bar diameter before ordering | 26mm | 8200554804 |  |  | 5055676557155 | 2022-01-06
Black | Renault | Twingo | Twingo II inc RS (2007-2014) |  | PFF60-202-26BLK | Front Anti Roll Bar Inner Bush 26mm | 25.641 | 62.564 | 2 | 2 | 2 | Check anti roll bar diameter before ordering | 26mm | 8200554804 |  |  | 5055676557162 | 2022-01-06
Road | Renault | Twingo | Twingo II inc RS (2007-2014) |  | PFF60-205 | Front Anti Roll Bar Outer Mount | 25.894 | 63.1814 | 2 | 2 | 3 | Fits Clio & 16v Models |  | 7700799404 | 7703034237 |  | 5055676506955 | 2019-03-19
Black | Renault | Twingo | Twingo II inc RS (2007-2014) |  | PFF60-205BLK | Front Anti Roll Bar Outer Mount | 28.49 | 69.5156 | 2 | 2 | 3 | Fits Clio & 16v Models |  | 7700799404 | 7703034237 |  | 5055676513595 | 2019-03-19
Road | Renault | Twingo | Twingo II inc RS (2007-2014) |  | PFF60-211K | Dog Bone (Twisted) Engine Mount Bush Kit | 69.377 | 84.6399 | 1 | 1 | 5 | Fits Phase 2 172/182 Sport. Use PFF60-206K for Phase 1 172 Sport. Fits Twingo RS133 models from 02/11 only. |  | 8200103802 | 6000073662 | 8200151995 | 5055676507006 | 2019-02-04
Black | Renault | Twingo | Twingo II inc RS (2007-2014) |  | PFF60-211KBLK | Dog Bone (Twisted) Engine Mount Bush Kit | 76.318 | 93.108 | 1 | 1 | 5 | Fits Phase 2 172/182 Sport. Use PFF60-206K for Phase 1 172 Sport. Fits Twingo RS133 models from 02/11 only. |  | 8200103802 | 6000073662 | 8200151995 | 5055676513618 | 2019-02-04
Road | Renault | Twingo | Twingo II inc RS (2007-2014) |  | PFF60-221 | Front Upper Right Engine Mount Insert | 38.874 | 47.4263 | 1 | 1 | 21 | For Clio 172/182 Sport and Twingo RS133 models only. This polyurethane insert fits into and fills voids in the original rubber bush. It is designed to limit movement of the engine to provide additional stability under acceleration. |  | 7700434370 | 6000073669 | 8200310825 | 5055676534538 | 2022-09-16
Black | Renault | Twingo | Twingo II inc RS (2007-2014) |  | PFF60-221BLK | Front Upper Right Engine Mount Insert | 42.768 | 52.177 | 1 | 1 | 21 | For Clio 172/182 Sport and Twingo RS133 models only. This polyurethane insert fits into and fills voids in the original rubber bush. It is designed to limit movement of the engine to provide additional stability under acceleration. |  | 7700434370 | 6000073669 | 8200310825 | 5055676534545 | 2022-09-16
Road | Renault | Twingo | Twingo II inc RS (2007-2014) |  | PFF60-301 | Front Lower Wishbone Bush | 51.854 | 253.0475 | 4 | 4 | 1 |  |  | 7700840741 |  |  | 5055676507013 | 2019-03-21
Black | Renault | Twingo | Twingo II inc RS (2007-2014) |  | PFF60-301BLK | Front Lower Wishbone Bush | 51.854 | 253.0475 | 4 | 4 | 1 |  |  | 7700840741 |  |  | 5055676520180 | 2019-03-21
Road | Renault | Twingo | Twingo II inc RS (2007-2014) |  | PFF60-301G | Front Lower Wishbone Bush, Camber Adjustable | 80.41 | 392.4008 | 4 | 4 | 1 | This is a camber adjustable. For non-adjustable use PFF60-301. |  | 7700840741 |  |  | 5055676525857 | 2019-03-21
Black | Renault | Twingo | Twingo II inc RS (2007-2014) |  | PFF60-301GBLK | Front Lower Wishbone Bush, Camber Adjustable | 80.41 | 392.4008 | 4 | 4 | 1 | This is a camber adjustable. For non-adjustable use PFF60-301. |  | 7700840741 |  |  | 5055676525864 | 2019-03-21
Road | Renault | Twingo | Twingo II inc RS (2007-2014) |  | PFR60-310 | Rear Beam Mounting Bush | 57.695 | 140.7758 | 2 | 2 | 10 |  |  | 6000073602 |  |  | 5055676526465 | 2022-09-16
Black | Renault | Twingo | Twingo II inc RS (2007-2014) |  | PFR60-310BLK | Rear Beam Mounting Bush | 63.47 | 154.8668 | 2 | 2 | 10 |  |  | 6000073602 |  |  | 5055676526472 | 2022-09-16
Road | Renault | Twingo | Twingo III (2014 on) |  | PFF60-1421 | Gearbox Mounting Bush Insert | 44.066 | 53.7605 | 1 | 1 | 21 | PFF60-1421 Gearbox Mounting Bush Insert is a two-part kit that acts to stiffen the upper and lower voiding of the OE mount, helping to restore a level of responsiveness expected from a hot hatch. Made using our Yellow 70A durometer material, it provides the perfect balance between compliance and stiffness, giving control and precision without compromising comfort. A small increase in NVH, usually at idle should be expected when stiffening the mounting between the engine/transmission and chassis. The harder the material used, the greater the NVH transmitted. For total drivetrain control, this new insert is the perfect accompaniment to PFF60-1420 Upper Engine Mount Insert and PFF60-1422 Lower Torque Mount |  | 112205217R |  |  | 5055676557025 | 2021-12-14
Black | Renault | Twingo | Twingo III (2014 on) |  | PFF60-1421BLK | Gearbox Mounting Bush Insert | 48.477 | 59.1419 | 1 | 1 | 21 | Made using our Black 95A durometer material, PFF60-1421BLK Gearbox Mounting Bush Insert is a two-part kit that acts to stiffen the upper and lower voiding of the OE mount, helping to restore a level of responsiveness expected from a hot hatch. A small increase in NVH, usually at idle should be expected when stiffening the mounting between the engine/transmission and chassis. The harder the material used, the greater the NVH transmitted. For total drivetrain control, this new insert is the perfect accompaniment to PFF60-1420BLK Upper Engine Mount Insert and PFF60-1422BLK Lower Torque Mount. |  | 112205217R |  |  | 5055676557032 | 2021-12-14
Road | Renault | Twingo | Twingo III (2014 on) |  | PFF60-1422R | Lower Torque Mount, 3 Cylinder | 162.184 | 197.8645 | 1 | 1 | 22 | PFF60-1422R Lower Torque Mount has been designed to replace the extremely soft OEM rubber mount, combining a CNC machined aluminium bracket, with our Red 65A and Black 95A materials specifically designed to reduce engine/trans movement. The result is a sharpened throttle response during acceleration and gear changes and a more connected driving experience. It's also super easy to replace - just two bolts and it's out with the old, in with the new, and no pressing out of any rubber! Due to fitting to a 3cyl engine, an increase in NVH, usually at idle should be expected when stiffening the connecting mount between the engine/transmission and subframe. The harder the material used, the greater the NVH transmitted. |  | 112381795R |  |  | 5055676554536 | 2021-11-16
Road | Renault | Wind (2010 - 2013) |  |  | PFF60-1001 | Front Wishbone Bush | 54.45 | 265.716 | 4 | 4 | 1 | PFF60-1001 Front Wishbone Bush uses our in-house CNC machined metal outer shell for better load distribution with a Black 95A durometer bush, resulting in a 25% increase in stiffness over OE for improved steering and braking response. |  | 545011367R | 545006685R |  | 5055676556967 | 2021-11-26
Black | Renault | Wind (2010 - 2013) |  |  | PFF60-1001BLK | Front Wishbone Front Bush | 54.45 | 265.716 | 4 | 4 | 1 | PFF60-1001 Front Wishbone Bush uses our in-house CNC machined metal outer shell for better load distribution with a Black 95A durometer bush, resulting in a 25% increase in stiffness over OE for improved steering and braking response. |  | 545011367R | 545006685R |  | 5055676556974 | 2021-11-26
Road | Renault | Wind (2010 - 2013) |  |  | PFF60-1001G | Front Wishbone Bush Adjustable | 67.43 | 329.0584 | 4 | 4 | 1 | PFF60-1001G Front Wishbone Bush Camber Adjustable uses the same design principle as the non-adjustable version above, but with a precision-machined stainless steel sleeve that provides a range of +/- 0.75 degrees of on-car camber adjustment, perfect for track and motorsport applications. |  | 545011367R | 545006685R |  | 5055676556981 | 2021-11-26
Black | Renault | Wind (2010 - 2013) |  |  | PFF60-1001GBLK | Front Wishbone Bush Adjustable | 67.43 | 329.0584 | 4 | 4 | 1 | PFF60-1001G Front Wishbone Bush Camber Adjustable uses the same design principle as the non-adjustable version above, but with a precision-machined stainless steel sleeve that provides a range of +/- 0.75 degrees of on-car camber adjustment, perfect for track and motorsport applications. |  | 545011367R | 545006685R |  | 5055676556998 | 2021-11-26
Road | Renault | Wind (2010 - 2013) |  |  | PFF60-1020 | Lower Engine Mount Insert | 28.49 | 34.7578 | 1 | 1 | 20 | PFF60-1020 Lower Engine Mount Insert is an affordable and easy to fit upgrade for the soft voided rubber mount, improving wheel hop, gear changes and throttle response. Without PFF60-1020 the voids in the original mount can be clearly seen.With PFF60-1020 the voids in the original mount are filled, increasing the stiffness of the mount. |  | 8200410268 |  |  | 5055676556868 | 2021-11-26
Black | Renault | Wind (2010 - 2013) |  |  | PFF60-1020BLK | Lower Engine Mount Insert | 31.735 | 38.7167 | 1 | 1 | 20 | PFF60-1020BLK Lower Engine Mount Insert is made using our Black Series 95A material for those who want no compromise, ultimate performance for the track or motorsport. Without PFF60-1020 the voids in the original mount can be clearly seen.With PFF60-1020 the voids in the original mount are filled, increasing the stiffness of the mount. |  | 8200410268 |  |  | 5055676556875 | 2021-11-26
Road | Renault | Wind (2010 - 2013) |  |  | PFF60-1120 | Front Strut Top Mount | 44.066 | 107.521 | 2 | 2 | 30 | This part fits 172/182 & RS Sport models only |  | 6000073600 |  |  | 5055676551030 | 2022-09-16
Black | Renault | Wind (2010 - 2013) |  |  | PFF60-1120BLK | Front Strut Top Mount | 48.477 | 118.2839 | 2 | 2 | 30 | This part fits 172/182 & RS Sport models only |  | 6000073600 |  |  | 5055676551047 | 2022-09-16
Road | Renault | Wind (2010 - 2013) |  |  | PFF60-202-22 | Front Anti Roll Bar Inner Bush 22mm | 24.662 | 60.1753 | 2 | 2 | 2 | Check anti roll bar diameter before ordering. | 22mm | 8200681622 | 7700798053 |  | 5055676551269 | 2022-09-16
Black | Renault | Wind (2010 - 2013) |  |  | PFF60-202-22BLK | Front Anti Roll Bar Inner Bush 22mm | 27.06 | 66.0264 | 2 | 2 | 2 | Check anti roll bar diameter before ordering. | 22mm | 8200681622 | 7700798053 |  | 5055676551276 | 2022-09-16
Road | Renault | Wind (2010 - 2013) |  |  | PFF60-221 | Front Upper Right Engine Mount Insert | 38.874 | 47.4263 | 1 | 1 | 21 | For Clio 172/182 Sport and Twingo RS133 models only. This polyurethane insert fits into and fills voids in the original rubber bush. It is designed to limit movement of the engine to provide additional stability under acceleration. |  | 7700434370 | 6000073669 | 8200310825 | 5055676534538 | 2022-09-16
Black | Renault | Wind (2010 - 2013) |  |  | PFF60-221BLK | Front Upper Right Engine Mount Insert | 42.768 | 52.177 | 1 | 1 | 21 | For Clio 172/182 Sport and Twingo RS133 models only. This polyurethane insert fits into and fills voids in the original rubber bush. It is designed to limit movement of the engine to provide additional stability under acceleration. |  | 7700434370 | 6000073669 | 8200310825 | 5055676534545 | 2022-09-16
Road | Renault | Wind (2010 - 2013) |  |  | PFR60-310 | Rear Beam Mounting Bush | 57.695 | 140.7758 | 2 | 2 | 10 |  |  | 6000073602 |  |  | 5055676526465 | 2022-09-16
Black | Renault | Wind (2010 - 2013) |  |  | PFR60-310BLK | Rear Beam Mounting Bush | 63.47 | 154.8668 | 2 | 2 | 10 |  |  | 6000073602 |  |  | 5055676526472 | 2022-09-16
Road | Renault | Zoe (2012-ON) |  |  | PFF60-1422 | Lower Torque Mount, Fast Road | 162.184 | 197.8645 | 1 | 1 | 22 | Combining a new CNC machined aluminium lower torque mount with various durometer options to suit differing states of tune, this is a great way to reduce the amount of engine movement during hard acceleration and gear changing. It's also super easy to replace - just two bolts and it's out with the old, in with the new and no pressing out of any rubber! PFF60-1422 Lower Engine Mount Bracket & Bushes (Yellow 70A) is over 100% stiffer than the OE mount and recommended for fast road use for standard or mildly tuned cars. |  | 112385698R | 112383905R |  | 5055676553232 | 2020-07-30
Black | Renault | Zoe (2012-ON) |  |  | PFF60-1422BLK | Lower Torque Mount,Track Use | 178.409 | 217.659 | 1 | 1 | 22 | Combining a new CNC machined aluminium lower torque mount with various durometer options to suit differing states of tune, this is a great way to reduce the amount of engine movement during hard acceleration and gear changing. It's also super easy to replace - just two bolts and it's out with the old, in with the new and no pressing out of any rubber! PFF60-1422BLK Lower Engine Mount Bracket & Bushes (Black 95A) is a huge 450% stiffer than OE and available in our Black Series for hard Track and Motorsport use. |  | 112385698R | 112383905R |  | 5055676553249 | 2020-07-30
Road | Renault | Zoe (2012-ON) |  |  | PFF60-501 | Front Arm Front Bush | 45.364 | 110.6882 | 2 | 2 | 1 |  |  | 8200242025 |  |  | 5055676531094 | 2020-12-03
Black | Renault | Zoe (2012-ON) |  |  | PFF60-501BLK | Front Arm Front Bush | 45.364 | 110.6882 | 2 | 2 | 1 |  |  | 8200242025 |  |  | 5055676531100 | 2020-10-19
Road | Renault | Zoe (2012-ON) |  |  | PFF60-501G | Front Arm Front Bush Camber Adjustable | 70.026 | 170.8634 | 2 | 2 | 1 |  |  | 8200242025 |  |  | 5055676531063 | 2020-07-30
Black | Renault | Zoe (2012-ON) |  |  | PFF60-501GBLK | Front Arm Front Bush Camber Adjustable | 70.026 | 170.8634 | 2 | 2 | 1 |  |  | 8200242025 |  |  | 5055676531070 | 2020-07-30
Road | Renault | Zoe (2012-ON) |  |  | PFF60-902 | Front Arm Rear Bush | 47.311 | 115.4388 | 2 | 2 | 2 |  |  | 545050794R, 545050399R, 8660005376, 545050399R, 8660005376, 545050794R |  |  | 5055676527721 | 2021-09-29
Black | Renault | Zoe (2012-ON) |  |  | PFF60-902BLK | Front Arm Rear Bush | 51.854 | 126.5238 | 2 | 2 | 2 |  |  | 545050794R, 545050399R, 8660005376, 545050399R, 8660005376, 545050794R |  |  | 5055676527738 | 2021-09-29
Road | Renault | Zoe (2012-ON) |  |  | PFF60-902G | Front Arm Rear Bush Caster Offset | 54.45 | 132.858 | 2 | 2 | 2 | PFF60-902G provides a fixed 4mm offset to provide +/- 0.5 caster offset for improved steering feel. Additional caster will also create additional negative camber on turn giving improved tyre contact with the road under heavy cornering. For a non-offset version of this bush please use PFF60-902. |  | 545050794R, 545050399R, 8660005376, 545050399R, 8660005376, 545050794R |  |  | 5055676553065 | 2021-09-29
Road | Renault | Zoe (2012-ON) |  |  | PFR60-810 | Rear Beam Mounting Bush | 44.715 | 109.1046 | 2 | 2 | 10 |  |  | 550455096R |  |  | 5055676527561 | 2022-08-22
Black | Renault | Zoe (2012-ON) |  |  | PFR60-810BLK | Rear Beam Mounting Bush | 49.192 | 120.0285 | 2 | 2 | 10 |  |  | 550455096R |  |  | 5055676527578 | 2022-08-22
Road | Roewe | Roewe 950 (2012 - ON) |  |  | PFF80-1421 | Rear Engine Mounting Insert | 36.278 | 44.2592 | 1 | 1 | 21 | This part is designed to fit into the original voided rubber mount which degrades and softens over time, allowing for excessive movement of the engine and premature failure. Recommended for petrol models. For diesel models use PFF80-1421R. |  | 13248630 | 13228303 | 684619 | 5055676525451 | 2018-09-17
Black | Roewe | Roewe 950 (2012 - ON) |  |  | PFF80-1421BLK | Rear Engine Mounting Insert | 39.919 | 48.7012 | 1 | 1 | 21 | This part is designed to fit into the original voided rubber mount which degrades and softens over time, allowing for excessive movement of the engine and premature failure. |  | 13248630 | 13228303 | 684619 | 5055676525468 | 2018-09-17
Road | Rolls-Royce | Cullinan RR31 (2017 - ON) |  |  | EXH032 | Universal Exhaust Mount | 15.51 | 18.9222 | 1 | 1 |  |  |  | 18307616850 |  |  | 5055676550668 | 2022-01-28
Road | Rolls-Royce | Cullinan RR31 (2017 - ON) |  |  | PF5-4660 | Jack Pad Adaptor | 22.649 | 27.6318 | 1 | 1 |  | PF5-4660 is a polyurethane jack pad to fit into the plastic lifting points found on most modern BMW and related vehicles and is designed to help lift stability and location, whilst protecting the underside of your vehicle. Fits the following vehicles: BMW 1 Series E81, E87, E88 (2004 - 2013) BMW 1 M E82 (2010 - 2012) BMW 1 Series F20, F21 (2011 - 2019) BMW 1 Series F40 (2018 on) BMW 1 Series F52 (2017 on) BMW 2 Series F22, F23 (2013 - 2020) BMW 2 Series Gran Coupe F44 (2019 on) BMW 2 Series Active Tourer F45, F46 (2014 - 2019) BMW M2 F87 (2015 on) BMW 3 Series E46 (1999 - 2006) BMW 3 Series E90, E91, E92, E93 (2005 - 2013) BMW 3 Series F30, F31, F34 (2011 - 2018) BMW M3 F80 (2011 - 2018) BMW 3 Series G20, G21, G28 (2018 on) BMW M3 G80 (2018 on) BMW 4 Series F32, F33, F36 (2013 - 2021) BMW M4 F82, F83 (2013 - 2021) BMW 4 Series G22, G23 (2020 on) BMW M4 G82, G83 (2020 on) BMW 5 Series E39 (1996 - 2004) BMW 5 Series E60, E61 (2003 - 2010) BMW 5 Series Gran Turismo F07 (2009 - 2016) BMW 5 Series F10, F11 (2010 - 2016) BMW 5 Series G30, G31 (2016 on) BMW M5 F90 (2017 on) BMW 6 Series E63, E64 (2003 - 2010) BMW 6 Series F06, F12, F13 (2011 - 2018) BMW 6 Series Gran Turismo G32 (2017 on) BMW 7 Series E38 (1994 - 2002) BMW 7 Series E65, E66, E67 (2001 - 2008) BMW 7 Series F01, F02, F03, F04 (2007 - 2016) BMW 7 Series G11, G12 (2015 on) BMW M8 F91, F92, F93 (2019 on) BMW 8 Series G14, G15, G16 (2018 on) BMW X1 E84 (2008 - 2015) BMW X1 F48 (2016 on) BMW X2 F39 (2017 on) BMW X3 E83 (2003 - 2010) BMW X3 F25 (2009 - 2017) BMW X3 F97, G01 (2017 on) BMW iX3 G08 (2020 on) BMW X4 F26 (2013 - 2018) BMW X4 F98, G02 (2018 on) BMW X5 E53 (1999 - 2006) BMW X5 E70 (2006 - 2013) BMW X5 F15, F85 (2013 - 2019) BMW X5 F95, G05 (2018 on) BMW X6 E71, E72 (2007 - 2014) BMW X6 F16, F86 (2015 - 2019) BMW X6 F96, G06 (2019 on) BMW X7 G07 (2018 on) BMW Z4 E85, E86 (2003 - 2009) BMW Z4 E89 (2009 - 2018) BMW Z4 G29 (2018 on) Mini Hatch R50, R53 (2000 - 2006) Mini Hatch R56 (2006 - 2013) Mini Hatch F55, F56 (2014 on) Mini Cabriolet R52 (2000 - 2006) Mini Cabriolet R57 (2006 - 2013) Mini Cabriolet F57 (2014 on) Mini Clubman R55 (207 - 2014) Mini Clubman F54 (2015 on) Mini Countryman F60 (2017 on) Mini Coupe R58 (2011 - 2015) Mini Roadster R59 (2012 - 2015) Rolls Royce Ghost RR4 (2008 - 2018) Rolls Royce Phantom RR1 (2003 - 2017) Rolls Royce Phantom RR11, RR12 (2017 on) Rolls Royce Wraith RR5 (2012 - 2018) Rolls Royce Dawn RR6 (2015 - 2018) Rolls Royce Cullinan RR31 (2017 on) Toyota Supra MK5 J29 (2019 on) | 80mm Diameter | 51717039760 / 51717123311 / 51718268885 | 51717169981 / 51717065919 / 51717001650 | 51717189259 / 51717164761 | 5055676546524 | 2021-08-05
Road | Rolls-Royce | Dawn RR6 (2015 - 2018) |  |  | PF5-4660 | Jack Pad Adaptor | 22.649 | 27.6318 | 1 | 1 |  | PF5-4660 is a polyurethane jack pad to fit into the plastic lifting points found on most modern BMW and related vehicles and is designed to help lift stability and location, whilst protecting the underside of your vehicle. Fits the following vehicles: BMW 1 Series E81, E87, E88 (2004 - 2013) BMW 1 M E82 (2010 - 2012) BMW 1 Series F20, F21 (2011 - 2019) BMW 1 Series F40 (2018 on) BMW 1 Series F52 (2017 on) BMW 2 Series F22, F23 (2013 - 2020) BMW 2 Series Gran Coupe F44 (2019 on) BMW 2 Series Active Tourer F45, F46 (2014 - 2019) BMW M2 F87 (2015 on) BMW 3 Series E46 (1999 - 2006) BMW 3 Series E90, E91, E92, E93 (2005 - 2013) BMW 3 Series F30, F31, F34 (2011 - 2018) BMW M3 F80 (2011 - 2018) BMW 3 Series G20, G21, G28 (2018 on) BMW M3 G80 (2018 on) BMW 4 Series F32, F33, F36 (2013 - 2021) BMW M4 F82, F83 (2013 - 2021) BMW 4 Series G22, G23 (2020 on) BMW M4 G82, G83 (2020 on) BMW 5 Series E39 (1996 - 2004) BMW 5 Series E60, E61 (2003 - 2010) BMW 5 Series Gran Turismo F07 (2009 - 2016) BMW 5 Series F10, F11 (2010 - 2016) BMW 5 Series G30, G31 (2016 on) BMW M5 F90 (2017 on) BMW 6 Series E63, E64 (2003 - 2010) BMW 6 Series F06, F12, F13 (2011 - 2018) BMW 6 Series Gran Turismo G32 (2017 on) BMW 7 Series E38 (1994 - 2002) BMW 7 Series E65, E66, E67 (2001 - 2008) BMW 7 Series F01, F02, F03, F04 (2007 - 2016) BMW 7 Series G11, G12 (2015 on) BMW M8 F91, F92, F93 (2019 on) BMW 8 Series G14, G15, G16 (2018 on) BMW X1 E84 (2008 - 2015) BMW X1 F48 (2016 on) BMW X2 F39 (2017 on) BMW X3 E83 (2003 - 2010) BMW X3 F25 (2009 - 2017) BMW X3 F97, G01 (2017 on) BMW iX3 G08 (2020 on) BMW X4 F26 (2013 - 2018) BMW X4 F98, G02 (2018 on) BMW X5 E53 (1999 - 2006) BMW X5 E70 (2006 - 2013) BMW X5 F15, F85 (2013 - 2019) BMW X5 F95, G05 (2018 on) BMW X6 E71, E72 (2007 - 2014) BMW X6 F16, F86 (2015 - 2019) BMW X6 F96, G06 (2019 on) BMW X7 G07 (2018 on) BMW Z4 E85, E86 (2003 - 2009) BMW Z4 E89 (2009 - 2018) BMW Z4 G29 (2018 on) Mini Hatch R50, R53 (2000 - 2006) Mini Hatch R56 (2006 - 2013) Mini Hatch F55, F56 (2014 on) Mini Cabriolet R52 (2000 - 2006) Mini Cabriolet R57 (2006 - 2013) Mini Cabriolet F57 (2014 on) Mini Clubman R55 (207 - 2014) Mini Clubman F54 (2015 on) Mini Countryman F60 (2017 on) Mini Coupe R58 (2011 - 2015) Mini Roadster R59 (2012 - 2015) Rolls Royce Ghost RR4 (2008 - 2018) Rolls Royce Phantom RR1 (2003 - 2017) Rolls Royce Phantom RR11, RR12 (2017 on) Rolls Royce Wraith RR5 (2012 - 2018) Rolls Royce Dawn RR6 (2015 - 2018) Rolls Royce Cullinan RR31 (2017 on) Toyota Supra MK5 J29 (2019 on) | 80mm Diameter | 51717039760 / 51717123311 / 51718268885 | 51717169981 / 51717065919 / 51717001650 | 51717189259 / 51717164761 | 5055676546524 | 2021-08-05
Road | Rolls-Royce | Dawn RR6 (2015 - 2018) |  |  | PFF5-1404 | Front Anti Roll Bar Mounting Bush | 27.709 | 67.61 | 2 | 2 | 3 | This part fits models with Active Anti Roll Bars as found on Dynamic Handling specification vehicles. |  | 37116771932 |  |  | 5055676530615 | 2022-04-27
Road | Rolls-Royce | Dawn RR6 (2015 - 2018) |  |  | PFF5-7001 | Front Radius Arm To Chassis Bush | 77.165 | 188.2826 | 2 | 2 | 1 |  |  | 31126775145 |  |  | 5055676550842 | 2019-06-20
Black | Rolls-Royce | Dawn RR6 (2015 - 2018) |  |  | PFF5-7001BLK | Front Radius Arm To Chassis Bush | 77.165 | 188.2826 | 2 | 2 | 1 |  |  | 31126775145 |  |  | 5055676550835 | 2019-06-19
Road | Rolls-Royce | Dawn RR6 (2015 - 2018) |  |  | PFR5-6031 | Rear Diff Rear Mounting Bush | 59.642 | 72.7632 | 1 | 1 | 41 |  |  | 33316797238 | 33316792872 |  | 5055676501745 | 2019-11-29
Black | Rolls-Royce | Dawn RR6 (2015 - 2018) |  |  | PFR5-6031BLK | Rear Diff Rear Mounting Bush | 65.615 | 80.0503 | 1 | 1 | 41 |  |  | 33316797238 | 33316792872 |  | 5055676523693 | 2019-11-29
Road | Rolls-Royce | Dawn RR6 (2015 - 2018) |  |  | PFR5-6032 | Rear Diff Front Mounting Bush | 49.258 | 120.1895 | 2 | 2 | 42 |  |  | 33316792873 |  |  | 5055676500977 | 2019-11-29
Black | Rolls-Royce | Dawn RR6 (2015 - 2018) |  |  | PFR5-6032BLK | Rear Diff Front Mounting Bush | 54.197 | 132.2407 | 2 | 2 | 42 |  |  | 33316792873 |  |  | 5055676551740 | 2019-11-29
Road | Rolls-Royce | Ghost RR4 (2008 - 2018 ) |  |  | PF5-4660 | Jack Pad Adaptor | 22.649 | 27.6318 | 1 | 1 |  | PF5-4660 is a polyurethane jack pad to fit into the plastic lifting points found on most modern BMW and related vehicles and is designed to help lift stability and location, whilst protecting the underside of your vehicle. Fits the following vehicles: BMW 1 Series E81, E87, E88 (2004 - 2013) BMW 1 M E82 (2010 - 2012) BMW 1 Series F20, F21 (2011 - 2019) BMW 1 Series F40 (2018 on) BMW 1 Series F52 (2017 on) BMW 2 Series F22, F23 (2013 - 2020) BMW 2 Series Gran Coupe F44 (2019 on) BMW 2 Series Active Tourer F45, F46 (2014 - 2019) BMW M2 F87 (2015 on) BMW 3 Series E46 (1999 - 2006) BMW 3 Series E90, E91, E92, E93 (2005 - 2013) BMW 3 Series F30, F31, F34 (2011 - 2018) BMW M3 F80 (2011 - 2018) BMW 3 Series G20, G21, G28 (2018 on) BMW M3 G80 (2018 on) BMW 4 Series F32, F33, F36 (2013 - 2021) BMW M4 F82, F83 (2013 - 2021) BMW 4 Series G22, G23 (2020 on) BMW M4 G82, G83 (2020 on) BMW 5 Series E39 (1996 - 2004) BMW 5 Series E60, E61 (2003 - 2010) BMW 5 Series Gran Turismo F07 (2009 - 2016) BMW 5 Series F10, F11 (2010 - 2016) BMW 5 Series G30, G31 (2016 on) BMW M5 F90 (2017 on) BMW 6 Series E63, E64 (2003 - 2010) BMW 6 Series F06, F12, F13 (2011 - 2018) BMW 6 Series Gran Turismo G32 (2017 on) BMW 7 Series E38 (1994 - 2002) BMW 7 Series E65, E66, E67 (2001 - 2008) BMW 7 Series F01, F02, F03, F04 (2007 - 2016) BMW 7 Series G11, G12 (2015 on) BMW M8 F91, F92, F93 (2019 on) BMW 8 Series G14, G15, G16 (2018 on) BMW X1 E84 (2008 - 2015) BMW X1 F48 (2016 on) BMW X2 F39 (2017 on) BMW X3 E83 (2003 - 2010) BMW X3 F25 (2009 - 2017) BMW X3 F97, G01 (2017 on) BMW iX3 G08 (2020 on) BMW X4 F26 (2013 - 2018) BMW X4 F98, G02 (2018 on) BMW X5 E53 (1999 - 2006) BMW X5 E70 (2006 - 2013) BMW X5 F15, F85 (2013 - 2019) BMW X5 F95, G05 (2018 on) BMW X6 E71, E72 (2007 - 2014) BMW X6 F16, F86 (2015 - 2019) BMW X6 F96, G06 (2019 on) BMW X7 G07 (2018 on) BMW Z4 E85, E86 (2003 - 2009) BMW Z4 E89 (2009 - 2018) BMW Z4 G29 (2018 on) Mini Hatch R50, R53 (2000 - 2006) Mini Hatch R56 (2006 - 2013) Mini Hatch F55, F56 (2014 on) Mini Cabriolet R52 (2000 - 2006) Mini Cabriolet R57 (2006 - 2013) Mini Cabriolet F57 (2014 on) Mini Clubman R55 (207 - 2014) Mini Clubman F54 (2015 on) Mini Countryman F60 (2017 on) Mini Coupe R58 (2011 - 2015) Mini Roadster R59 (2012 - 2015) Rolls Royce Ghost RR4 (2008 - 2018) Rolls Royce Phantom RR1 (2003 - 2017) Rolls Royce Phantom RR11, RR12 (2017 on) Rolls Royce Wraith RR5 (2012 - 2018) Rolls Royce Dawn RR6 (2015 - 2018) Rolls Royce Cullinan RR31 (2017 on) Toyota Supra MK5 J29 (2019 on) | 80mm Diameter | 51717039760 / 51717123311 / 51718268885 | 51717169981 / 51717065919 / 51717001650 | 51717189259 / 51717164761 | 5055676546524 | 2021-08-05
Road | Rolls-Royce | Ghost RR4 (2008 - 2018 ) |  |  | PFF5-1404 | Front Anti Roll Bar Mounting Bush | 27.709 | 67.61 | 2 | 2 | 3 | This part fits models with Active Anti Roll Bars as found on Dynamic Handling specification vehicles. |  | 37116771932 |  |  | 5055676530615 | 2022-04-27
Road | Rolls-Royce | Ghost RR4 (2008 - 2018 ) |  |  | PFF5-6004 | Front Upper Wishbone Bush | 34.98 | 170.7024 | 4 | 4 | 4 |  |  | 31126775967 | 31126779871 / 31126779908 | 31122284979 / 31122284980 | 5055676554963 | 2021-01-22
Black | Rolls-Royce | Ghost RR4 (2008 - 2018 ) |  |  | PFF5-6004BLK | Front Upper Wishbone Bush | 34.98 | 170.7024 | 4 | 4 | 4 |  |  | 31126775967 | 31126779871 / 31126779908 | 31122284979 / 31122284980 | 5055676554970 | 2021-01-22
Road | Rolls-Royce | Ghost RR4 (2008 - 2018 ) |  |  | PFF5-6004G | Front Upper Wishbone Bush Camber Adjustable | 52.503 | 256.2146 | 4 | 4 | 4 | PFF5-6004G is a replacement bush that is 66% stiffer than the original rubber bush and provides +/- 0.5 of on-car camber adjustment. For a non-adjustable version of this bush please use PFF5-6004. |  | 31126775967 | 31126779871 / 31126779908 | 31122284979 / 31122284980 | 5055676554987 | 2021-03-11
Black | Rolls-Royce | Ghost RR4 (2008 - 2018 ) |  |  | PFF5-6004GBLK | Front Upper Wishbone Bush Camber Adjustable | 52.503 | 256.2146 | 4 | 4 | 4 | PFF5-6004G is a replacement bush that is 66% stiffer than the original rubber bush and provides +/- 0.5 of on-car camber adjustment. For a non-adjustable version of this bush please use PFF5-6004. |  | 31126775967 | 31126779871 / 31126779908 | 31122284979 / 31122284980 | 5055676554994 | 2021-03-11
Road | Rolls-Royce | Ghost RR4 (2008 - 2018 ) |  |  | PFF5-7001 | Front Radius Arm To Chassis Bush | 77.165 | 188.2826 | 2 | 2 | 1 |  |  | 31126775145 |  |  | 5055676550842 | 2019-06-20
Black | Rolls-Royce | Ghost RR4 (2008 - 2018 ) |  |  | PFF5-7001BLK | Front Radius Arm To Chassis Bush | 77.165 | 188.2826 | 2 | 2 | 1 |  |  | 31126775145 |  |  | 5055676550835 | 2019-06-19
Road | Rolls-Royce | Ghost RR4 (2008 - 2018 ) |  |  | PFR5-6031 | Rear Diff Rear Mounting Bush | 59.642 | 72.7632 | 1 | 1 | 41 |  |  | 33316797238 | 33316792872 |  | 5055676501745 | 2019-11-29
Black | Rolls-Royce | Ghost RR4 (2008 - 2018 ) |  |  | PFR5-6031BLK | Rear Diff Rear Mounting Bush | 65.615 | 80.0503 | 1 | 1 | 41 |  |  | 33316797238 | 33316792872 |  | 5055676523693 | 2019-11-29
Road | Rolls-Royce | Ghost RR4 (2008 - 2018 ) |  |  | PFR5-6032 | Rear Diff Front Mounting Bush | 49.258 | 120.1895 | 2 | 2 | 42 |  |  | 33316792873 |  |  | 5055676500977 | 2019-11-29
Black | Rolls-Royce | Ghost RR4 (2008 - 2018 ) |  |  | PFR5-6032BLK | Rear Diff Front Mounting Bush | 54.197 | 132.2407 | 2 | 2 | 42 |  |  | 33316792873 |  |  | 5055676551740 | 2019-11-29
Road | Rolls-Royce | Phantom RR1 (2003 - 2017) |  |  | EXH032 | Universal Exhaust Mount | 15.51 | 18.9222 | 1 | 1 |  |  |  | 18307616850 |  |  | 5055676550668 | 2022-01-28
Road | Rolls-Royce | Phantom RR1 (2003 - 2017) |  |  | PF5-4660 | Jack Pad Adaptor | 22.649 | 27.6318 | 1 | 1 |  | PF5-4660 is a polyurethane jack pad to fit into the plastic lifting points found on most modern BMW and related vehicles and is designed to help lift stability and location, whilst protecting the underside of your vehicle. Fits the following vehicles: BMW 1 Series E81, E87, E88 (2004 - 2013) BMW 1 M E82 (2010 - 2012) BMW 1 Series F20, F21 (2011 - 2019) BMW 1 Series F40 (2018 on) BMW 1 Series F52 (2017 on) BMW 2 Series F22, F23 (2013 - 2020) BMW 2 Series Gran Coupe F44 (2019 on) BMW 2 Series Active Tourer F45, F46 (2014 - 2019) BMW M2 F87 (2015 on) BMW 3 Series E46 (1999 - 2006) BMW 3 Series E90, E91, E92, E93 (2005 - 2013) BMW 3 Series F30, F31, F34 (2011 - 2018) BMW M3 F80 (2011 - 2018) BMW 3 Series G20, G21, G28 (2018 on) BMW M3 G80 (2018 on) BMW 4 Series F32, F33, F36 (2013 - 2021) BMW M4 F82, F83 (2013 - 2021) BMW 4 Series G22, G23 (2020 on) BMW M4 G82, G83 (2020 on) BMW 5 Series E39 (1996 - 2004) BMW 5 Series E60, E61 (2003 - 2010) BMW 5 Series Gran Turismo F07 (2009 - 2016) BMW 5 Series F10, F11 (2010 - 2016) BMW 5 Series G30, G31 (2016 on) BMW M5 F90 (2017 on) BMW 6 Series E63, E64 (2003 - 2010) BMW 6 Series F06, F12, F13 (2011 - 2018) BMW 6 Series Gran Turismo G32 (2017 on) BMW 7 Series E38 (1994 - 2002) BMW 7 Series E65, E66, E67 (2001 - 2008) BMW 7 Series F01, F02, F03, F04 (2007 - 2016) BMW 7 Series G11, G12 (2015 on) BMW M8 F91, F92, F93 (2019 on) BMW 8 Series G14, G15, G16 (2018 on) BMW X1 E84 (2008 - 2015) BMW X1 F48 (2016 on) BMW X2 F39 (2017 on) BMW X3 E83 (2003 - 2010) BMW X3 F25 (2009 - 2017) BMW X3 F97, G01 (2017 on) BMW iX3 G08 (2020 on) BMW X4 F26 (2013 - 2018) BMW X4 F98, G02 (2018 on) BMW X5 E53 (1999 - 2006) BMW X5 E70 (2006 - 2013) BMW X5 F15, F85 (2013 - 2019) BMW X5 F95, G05 (2018 on) BMW X6 E71, E72 (2007 - 2014) BMW X6 F16, F86 (2015 - 2019) BMW X6 F96, G06 (2019 on) BMW X7 G07 (2018 on) BMW Z4 E85, E86 (2003 - 2009) BMW Z4 E89 (2009 - 2018) BMW Z4 G29 (2018 on) Mini Hatch R50, R53 (2000 - 2006) Mini Hatch R56 (2006 - 2013) Mini Hatch F55, F56 (2014 on) Mini Cabriolet R52 (2000 - 2006) Mini Cabriolet R57 (2006 - 2013) Mini Cabriolet F57 (2014 on) Mini Clubman R55 (207 - 2014) Mini Clubman F54 (2015 on) Mini Countryman F60 (2017 on) Mini Coupe R58 (2011 - 2015) Mini Roadster R59 (2012 - 2015) Rolls Royce Ghost RR4 (2008 - 2018) Rolls Royce Phantom RR1 (2003 - 2017) Rolls Royce Phantom RR11, RR12 (2017 on) Rolls Royce Wraith RR5 (2012 - 2018) Rolls Royce Dawn RR6 (2015 - 2018) Rolls Royce Cullinan RR31 (2017 on) Toyota Supra MK5 J29 (2019 on) | 80mm Diameter | 51717039760 / 51717123311 / 51718268885 | 51717169981 / 51717065919 / 51717001650 | 51717189259 / 51717164761 | 5055676546524 | 2021-08-05
Road | Rolls-Royce | Phantom RR1 (2003 - 2017) |  |  | PFF5-4655 | Transmission Mounting Bush (Fast Road) | 48.609 | 118.606 | 2 | 2 | 55 | Designed with fast road driving in mind to replace the tear-prone soft rubber factory transmission mounts, a common cause of knocking, mis-shifting and over-revving. Fits RWD vehicles only. Made using CNC machined Aluminium Caps with captive securing bolts and a Yellow 70A Durometer polyurethane body, they increase stiffness over OE by 150%, whilst minimising NVH transmission.They are also the perfect accompaniment to our PFF5-4650 Tuneable Engine Mounton E36/E46/E9* models. |  | 22316799331 / 22316771219 | 23711137817 / 22316796617 | 22316875904 / 22312284819 | 5055676546999 | 2022-10-05
Black | Rolls-Royce | Phantom RR1 (2003 - 2017) |  |  | PFF5-4655BLK | Transmission Mounting Bush (Motorsport) | 53.801 | 131.2744 | 2 | 2 | 55 | Designed with motorsports use in mind to replace the tear-prone soft rubber factory transmission mounts, a common cause of knocking, mis-shifting and over-revving. Fits RWD vehicles only. Made using CNC machined Aluminium Caps with captive securing bolts and a Black 95A Durometer polyurethane body, they increase stiffness over OE by 375% for complete control over powertrain movement.They are also the perfect accompaniment to our PFF5-4650 Tuneable Engine Mounton E36/E46/E9* models. |  | 22316799331 / 22316771219 | 23711137817 / 22316796617 | 22316875904 / 22312284819 | 5055676547002 | 2022-10-05
Road | Rolls-Royce | Phantom RR1 (2003 - 2017) |  |  | PFF5-4655P | Transmission Mounting Bush (Track) | 48.609 | 118.606 | 2 | 2 | 55 | Designed with trackdays in mind to replace the tear-prone soft rubber factory transmission mounts, a common cause of knocking, mis-shifting and over-revving. Fits RWD vehicles only. Made using CNC machined Aluminium Caps with captive securing bolts and a Purple 80A Durometer polyurethane body, they increase stiffness over OE by 260% for razor-sharp engine response.They are also the perfect accompaniment to our PFF5-4650Tuneable Engine Mounton E36/E46/E9* models. |  | 22316799331 / 22316771219 | 23711137817 / 22316796617 | 22316875904 / 22312284819 | 5055676558701 | 2022-10-05
Road | Rolls-Royce | Phantom RR11/RR12 (2017 on) |  |  | PF5-4660 | Jack Pad Adaptor | 22.649 | 27.6318 | 1 | 1 |  | PF5-4660 is a polyurethane jack pad to fit into the plastic lifting points found on most modern BMW and related vehicles and is designed to help lift stability and location, whilst protecting the underside of your vehicle. Fits the following vehicles: BMW 1 Series E81, E87, E88 (2004 - 2013) BMW 1 M E82 (2010 - 2012) BMW 1 Series F20, F21 (2011 - 2019) BMW 1 Series F40 (2018 on) BMW 1 Series F52 (2017 on) BMW 2 Series F22, F23 (2013 - 2020) BMW 2 Series Gran Coupe F44 (2019 on) BMW 2 Series Active Tourer F45, F46 (2014 - 2019) BMW M2 F87 (2015 on) BMW 3 Series E46 (1999 - 2006) BMW 3 Series E90, E91, E92, E93 (2005 - 2013) BMW 3 Series F30, F31, F34 (2011 - 2018) BMW M3 F80 (2011 - 2018) BMW 3 Series G20, G21, G28 (2018 on) BMW M3 G80 (2018 on) BMW 4 Series F32, F33, F36 (2013 - 2021) BMW M4 F82, F83 (2013 - 2021) BMW 4 Series G22, G23 (2020 on) BMW M4 G82, G83 (2020 on) BMW 5 Series E39 (1996 - 2004) BMW 5 Series E60, E61 (2003 - 2010) BMW 5 Series Gran Turismo F07 (2009 - 2016) BMW 5 Series F10, F11 (2010 - 2016) BMW 5 Series G30, G31 (2016 on) BMW M5 F90 (2017 on) BMW 6 Series E63, E64 (2003 - 2010) BMW 6 Series F06, F12, F13 (2011 - 2018) BMW 6 Series Gran Turismo G32 (2017 on) BMW 7 Series E38 (1994 - 2002) BMW 7 Series E65, E66, E67 (2001 - 2008) BMW 7 Series F01, F02, F03, F04 (2007 - 2016) BMW 7 Series G11, G12 (2015 on) BMW M8 F91, F92, F93 (2019 on) BMW 8 Series G14, G15, G16 (2018 on) BMW X1 E84 (2008 - 2015) BMW X1 F48 (2016 on) BMW X2 F39 (2017 on) BMW X3 E83 (2003 - 2010) BMW X3 F25 (2009 - 2017) BMW X3 F97, G01 (2017 on) BMW iX3 G08 (2020 on) BMW X4 F26 (2013 - 2018) BMW X4 F98, G02 (2018 on) BMW X5 E53 (1999 - 2006) BMW X5 E70 (2006 - 2013) BMW X5 F15, F85 (2013 - 2019) BMW X5 F95, G05 (2018 on) BMW X6 E71, E72 (2007 - 2014) BMW X6 F16, F86 (2015 - 2019) BMW X6 F96, G06 (2019 on) BMW X7 G07 (2018 on) BMW Z4 E85, E86 (2003 - 2009) BMW Z4 E89 (2009 - 2018) BMW Z4 G29 (2018 on) Mini Hatch R50, R53 (2000 - 2006) Mini Hatch R56 (2006 - 2013) Mini Hatch F55, F56 (2014 on) Mini Cabriolet R52 (2000 - 2006) Mini Cabriolet R57 (2006 - 2013) Mini Cabriolet F57 (2014 on) Mini Clubman R55 (207 - 2014) Mini Clubman F54 (2015 on) Mini Countryman F60 (2017 on) Mini Coupe R58 (2011 - 2015) Mini Roadster R59 (2012 - 2015) Rolls Royce Ghost RR4 (2008 - 2018) Rolls Royce Phantom RR1 (2003 - 2017) Rolls Royce Phantom RR11, RR12 (2017 on) Rolls Royce Wraith RR5 (2012 - 2018) Rolls Royce Dawn RR6 (2015 - 2018) Rolls Royce Cullinan RR31 (2017 on) Toyota Supra MK5 J29 (2019 on) | 80mm Diameter | 51717039760 / 51717123311 / 51718268885 | 51717169981 / 51717065919 / 51717001650 | 51717189259 / 51717164761 | 5055676546524 | 2021-08-05
Road | Rolls-Royce | Wraith RR5 (2012 - 2018 ) |  |  | PF5-4660 | Jack Pad Adaptor | 22.649 | 27.6318 | 1 | 1 |  | PF5-4660 is a polyurethane jack pad to fit into the plastic lifting points found on most modern BMW and related vehicles and is designed to help lift stability and location, whilst protecting the underside of your vehicle. Fits the following vehicles: BMW 1 Series E81, E87, E88 (2004 - 2013) BMW 1 M E82 (2010 - 2012) BMW 1 Series F20, F21 (2011 - 2019) BMW 1 Series F40 (2018 on) BMW 1 Series F52 (2017 on) BMW 2 Series F22, F23 (2013 - 2020) BMW 2 Series Gran Coupe F44 (2019 on) BMW 2 Series Active Tourer F45, F46 (2014 - 2019) BMW M2 F87 (2015 on) BMW 3 Series E46 (1999 - 2006) BMW 3 Series E90, E91, E92, E93 (2005 - 2013) BMW 3 Series F30, F31, F34 (2011 - 2018) BMW M3 F80 (2011 - 2018) BMW 3 Series G20, G21, G28 (2018 on) BMW M3 G80 (2018 on) BMW 4 Series F32, F33, F36 (2013 - 2021) BMW M4 F82, F83 (2013 - 2021) BMW 4 Series G22, G23 (2020 on) BMW M4 G82, G83 (2020 on) BMW 5 Series E39 (1996 - 2004) BMW 5 Series E60, E61 (2003 - 2010) BMW 5 Series Gran Turismo F07 (2009 - 2016) BMW 5 Series F10, F11 (2010 - 2016) BMW 5 Series G30, G31 (2016 on) BMW M5 F90 (2017 on) BMW 6 Series E63, E64 (2003 - 2010) BMW 6 Series F06, F12, F13 (2011 - 2018) BMW 6 Series Gran Turismo G32 (2017 on) BMW 7 Series E38 (1994 - 2002) BMW 7 Series E65, E66, E67 (2001 - 2008) BMW 7 Series F01, F02, F03, F04 (2007 - 2016) BMW 7 Series G11, G12 (2015 on) BMW M8 F91, F92, F93 (2019 on) BMW 8 Series G14, G15, G16 (2018 on) BMW X1 E84 (2008 - 2015) BMW X1 F48 (2016 on) BMW X2 F39 (2017 on) BMW X3 E83 (2003 - 2010) BMW X3 F25 (2009 - 2017) BMW X3 F97, G01 (2017 on) BMW iX3 G08 (2020 on) BMW X4 F26 (2013 - 2018) BMW X4 F98, G02 (2018 on) BMW X5 E53 (1999 - 2006) BMW X5 E70 (2006 - 2013) BMW X5 F15, F85 (2013 - 2019) BMW X5 F95, G05 (2018 on) BMW X6 E71, E72 (2007 - 2014) BMW X6 F16, F86 (2015 - 2019) BMW X6 F96, G06 (2019 on) BMW X7 G07 (2018 on) BMW Z4 E85, E86 (2003 - 2009) BMW Z4 E89 (2009 - 2018) BMW Z4 G29 (2018 on) Mini Hatch R50, R53 (2000 - 2006) Mini Hatch R56 (2006 - 2013) Mini Hatch F55, F56 (2014 on) Mini Cabriolet R52 (2000 - 2006) Mini Cabriolet R57 (2006 - 2013) Mini Cabriolet F57 (2014 on) Mini Clubman R55 (207 - 2014) Mini Clubman F54 (2015 on) Mini Countryman F60 (2017 on) Mini Coupe R58 (2011 - 2015) Mini Roadster R59 (2012 - 2015) Rolls Royce Ghost RR4 (2008 - 2018) Rolls Royce Phantom RR1 (2003 - 2017) Rolls Royce Phantom RR11, RR12 (2017 on) Rolls Royce Wraith RR5 (2012 - 2018) Rolls Royce Dawn RR6 (2015 - 2018) Rolls Royce Cullinan RR31 (2017 on) Toyota Supra MK5 J29 (2019 on) | 80mm Diameter | 51717039760 / 51717123311 / 51718268885 | 51717169981 / 51717065919 / 51717001650 | 51717189259 / 51717164761 | 5055676546524 | 2021-08-05
Road | Rolls-Royce | Wraith RR5 (2012 - 2018 ) |  |  | PFF5-1404 | Front Anti Roll Bar Mounting Bush | 27.709 | 67.61 | 2 | 2 | 3 | This part fits models with Active Anti Roll Bars as found on Dynamic Handling specification vehicles. |  | 37116771932 |  |  | 5055676530615 | 2022-04-27
Road | Rolls-Royce | Wraith RR5 (2012 - 2018 ) |  |  | PFF5-7001 | Front Radius Arm To Chassis Bush | 77.165 | 188.2826 | 2 | 2 | 1 |  |  | 31126775145 |  |  | 5055676550842 | 2019-06-20
Black | Rolls-Royce | Wraith RR5 (2012 - 2018 ) |  |  | PFF5-7001BLK | Front Radius Arm To Chassis Bush | 77.165 | 188.2826 | 2 | 2 | 1 |  |  | 31126775145 |  |  | 5055676550835 | 2019-06-19
Road | Rolls-Royce | Wraith RR5 (2012 - 2018 ) |  |  | PFR5-6031 | Rear Diff Rear Mounting Bush | 59.642 | 72.7632 | 1 | 1 | 41 |  |  | 33316797238 | 33316792872 |  | 5055676501745 | 2019-11-29
Black | Rolls-Royce | Wraith RR5 (2012 - 2018 ) |  |  | PFR5-6031BLK | Rear Diff Rear Mounting Bush | 65.615 | 80.0503 | 1 | 1 | 41 |  |  | 33316797238 | 33316792872 |  | 5055676523693 | 2019-11-29
Road | Rolls-Royce | Wraith RR5 (2012 - 2018 ) |  |  | PFR5-6032 | Rear Diff Front Mounting Bush | 49.258 | 120.1895 | 2 | 2 | 42 |  |  | 33316792873 |  |  | 5055676500977 | 2019-11-29
Black | Rolls-Royce | Wraith RR5 (2012 - 2018 ) |  |  | PFR5-6032BLK | Rear Diff Front Mounting Bush | 54.197 | 132.2407 | 2 | 2 | 42 |  |  | 33316792873 |  |  | 5055676551740 | 2019-11-29
Road | Rover | 200 (1989 - 1998), 400 (1990 - 1998) |  |  | PFF63-401 | Brake Reaction Bar Mount | 34.98 | 85.3512 | 2 | 2 | 1 |  |  | RBX000830 |  |  | 5055676507297 | 2022-09-13
Black | Rover | 200 (1989 - 1998), 400 (1990 - 1998) |  |  | PFF63-401BLK | Brake Reaction Bar Mount | 38.489 | 93.9132 | 2 | 2 | 1 |  |  | RBX000830 |  |  | 5055676507303 | 2022-09-13
Road | Rover | 200 (1989 - 1998), 400 (1990 - 1998) |  |  | PFF63-402 | Front Inner Track Control Arm Bush | 32.384 | 79.017 | 2 | 2 | 2 |  |  | EGP001673 |  |  | 5055676507310 | 2022-05-20
Black | Rover | 200 (1989 - 1998), 400 (1990 - 1998) |  |  | PFF63-402BLK | Front Inner Track Control Arm Bush | 35.629 | 86.9348 | 2 | 2 | 2 |  |  | EGP001673 |  |  | 5055676521958 | 2022-05-20
Road | Rover | 200 (1989 - 1998), 400 (1990 - 1998) |  |  | PFF63-403 | Front Anti Roll Bar Link Bush | 29.788 | 145.3654 | 4 | 4 | 3 |  |  | EGP1662 |  |  | 5055676507327 | 2022-05-20
Black | Rover | 200 (1989 - 1998), 400 (1990 - 1998) |  |  | PFF63-403BLK | Front Anti Roll Bar Link Bush | 32.78 | 159.9664 | 4 | 4 | 3 |  |  | EGP1662 |  |  | 5055676521965 | 2022-05-20
Road | Rover | 200 (1989 - 1998), 400 (1990 - 1998) |  |  | PFF63-404-19 | Front Anti Roll Bar Mounts 19mm | 22.649 | 55.2636 | 2 | 2 | 4 | Rover 220 Turbo front roll bar size is 23mm. Please check anti roll bar diameter before ordering. | 19mm |  |  |  | 5055676507334 | 2022-05-20
Black | Rover | 200 (1989 - 1998), 400 (1990 - 1998) |  |  | PFF63-404-19BLK | Front Anti Roll Bar Mounts 19mm | 24.926 | 60.8194 | 2 | 2 | 4 | Rover 220 Turbo front roll bar size is 23mm. | 19mm |  |  |  | 5055676527882 | 2015-12-21
Road | Rover | 200 (1989 - 1998), 400 (1990 - 1998) |  |  | PFF63-404-23 | Front Anti Roll Bar Mounts 23mm | 22.649 | 55.2636 | 2 | 2 | 4 | Rover 220 Turbo front roll bar size is 23mm. For KV6 and M47R models ARB bushes are 24mm in diameter and K1.8 models are 23mm in diameter. | 23mm |  |  |  | 5055676507341 | 2022-03-09
Black | Rover | 200 (1989 - 1998), 400 (1990 - 1998) |  |  | PFF63-404-23BLK | Front Anti Roll Bar Mounts 23mm | 24.926 | 60.8194 | 2 | 2 | 4 | Rover 220 Turbo front roll bar size is 23mm. For KV6 and M47R models ARB bushes are 24mm in diameter and K1.8 models are 23mm in diameter. | 23mm |  |  |  | 5055676558008 | 2022-03-09
Road | Rover | 200 (1989 - 1998), 400 (1990 - 1998) |  |  | PFF63-404-24 | Front Anti Roll Bar Mounts 24mm | 22.649 | 55.2636 | 2 | 2 | 4 | Rover 220 Turbo front roll bar size is 23mm. For KV6 and M47R models ARB bushes are 24mm in diameter and K1.8 models are 23mm in diameter. | 24mm |  |  |  | 5055676517975 | 2022-03-09
Black | Rover | 200 (1989 - 1998), 400 (1990 - 1998) |  |  | PFF63-404-24BLK | Front Anti Roll Bar Mounts 24mm | 24.926 | 60.8194 | 2 | 2 | 4 | Rover 220 Turbo front roll bar size is 23mm. For KV6 and M47R models ARB bushes are 24mm in diameter and K1.8 models are 23mm in diameter. | 24mm |  |  |  | 5055676521972 | 2022-03-09
Road | Rover | 200 (1989 - 1998), 400 (1990 - 1998) |  |  | PFF63-404-25 | Front Anti Roll Bar Mounts 25mm | 22 | 53.68 | 2 | 2 | 4 |  | 25mm | RBX10036 |  |  | 5055676507358 | 2022-05-20
Black | Rover | 200 (1989 - 1998), 400 (1990 - 1998) |  |  | PFF63-404-25BLK | Front Anti Roll Bar Mounts 25mm | 24.211 | 59.0748 | 2 | 2 | 4 |  | 25mm | RBX10036 |  |  | 5055676521989 | 2022-05-20
Road | Rover | 200 (1989 - 1998), 400 (1990 - 1998) |  |  | PFR25-110 | Rear Outer Arm To Hub Bush 31mm | 32.384 | 79.017 | 2 | 2 | 10 | Fits arms with 31mm diameter. For 35mm arms, use PFR42-610. | 31mm | 52365-SH3-000 | 52365-SH3-014 |  | 5055676504067 | 2022-06-30
Black | Rover | 200 (1989 - 1998), 400 (1990 - 1998) |  |  | PFR25-110BLK | Rear Outer Arm To Hub Bush 31mm | 32.384 | 79.017 | 2 | 2 | 10 | Fits arms with 31mm diameter. For 35mm arms, use PFR42-610. | 31mm | 52365-SH3-000 | 52365-SH3-014 |  | 5055676520401 | 2022-06-30
Road | Rover | 200 (1989 - 1998), 400 (1990 - 1998) |  |  | PFR25-111 | Rear Anti Roll Bar Link Kit | 28.49 | 69.5156 | 2 | 2 | 11 |  |  | RGD10001 | RGX10003 |  | 5055676504074 | 2022-06-30
Black | Rover | 200 (1989 - 1998), 400 (1990 - 1998) |  |  | PFR25-111BLK | Rear Anti Roll Bar Link Kit | 31.735 | 77.4334 | 2 | 2 | 11 |  |  | RGD10001 | RGX10003 |  | 5055676528056 | 2022-06-30
Road | Rover | 200 (1989 - 1998), 400 (1990 - 1998) |  |  | PFR25-113 | Rear Trailing Arm Mount Bush | 38.225 | 93.269 | 2 | 2 | 13 |  |  | RGX10007 / RGX100980 | RGX000772 | 52385-SR3-000 | 5055676504098 | 2022-07-01
Black | Rover | 200 (1989 - 1998), 400 (1990 - 1998) |  |  | PFR25-113BLK | Rear Trailing Arm Mount Bush | 42.053 | 102.6093 | 2 | 2 | 13 |  |  | RGX10007 / RGX100980 | RGX000772 | 52385-SR3-000 | 5055676513267 | 2022-06-30
Road | Rover | 200 (1989 - 1998), 400 (1990 - 1998) |  |  | PFR25-114 | Rear Toe Link Arm Bush | 32.384 | 158.0339 | 4 | 4 | 14 | [5 empty] | 5055676504104 | 2022-06-30
Black | Rover | 200 (1989 - 1998), 400 (1990 - 1998) |  |  | PFR25-114BLK | Rear Toe Link Arm Bush | 32.384 | 158.0339 | 4 | 4 | 14 | [5 empty] | 5055676520418 | 2013-02-08
Road | Rover | 200 (1989 - 1998), 400 (1990 - 1998) |  |  | PFR25-115 | Rear Lower Arm Inner Bush 31mm | 32.384 | 79.017 | 2 | 2 | 11 | For 35mm bush, use PFR42-611 | 31mm | 52365-SH3-000 | 52365-SH3-014 |  | 5055676504111 | 2022-06-30
Black | Rover | 200 (1989 - 1998), 400 (1990 - 1998) |  |  | PFR25-115BLK | Rear Lower Arm Inner Bush 31mm | 32.384 | 79.017 | 2 | 2 | 11 | For 35mm bush, use PFR42-611 | 31mm | 52365-SH3-000 | 52365-SH3-014 |  | 5055676520425 | 2022-06-30
Road | Rover | 200 (1989 - 1998), 400 (1990 - 1998) |  |  | PFR25-116 | Rear Upper Outer Link/Hub Bush | 34.331 | 83.7676 | 2 | 2 | 16 | [5 empty] | 5055676504128 | 2022-06-30
Black | Rover | 200 (1989 - 1998), 400 (1990 - 1998) |  |  | PFR25-116BLK | Rear Upper Outer Link/Hub Bush | 34.331 | 83.7676 | 2 | 2 | 16 | [5 empty] | 5055676520432 | 2015-10-30
Road | Rover | 200 (1989 - 1998), 400 (1990 - 1998) |  |  | PFR63-407-15 | Rear Anti Roll Bar Mount 15mm | 22 | 53.68 | 2 | 2 | 12 | 220 Turbo rear roll bar size is 19mm. | 15mm |  |  |  | 5055676507389 | 2018-05-04
Black | Rover | 200 (1989 - 1998), 400 (1990 - 1998) |  |  | PFR63-407-15BLK | Rear Anti Roll Bar Mount 15mm | 24.211 | 59.0748 | 2 | 2 | 12 | 220 Turbo rear roll bar size is 19mm. | 15mm |  |  |  | 5055676544131 | 2018-05-04
Road | Rover | 200 (1989 - 1998), 400 (1990 - 1998) |  |  | PFR63-407-19 | Rear Anti Roll Bar Mount 19mm | 22 | 53.68 | 2 | 2 | 12 | 220 Turbo rear roll bar size is 19mm. | 19mm |  |  |  | 5055676507396 | 2018-05-04
Black | Rover | 200 (1989 - 1998), 400 (1990 - 1998) |  |  | PFR63-407-19BLK | Rear Anti Roll Bar Mount 19mm | 23.496 | 57.3302 | 2 | 2 | 12 | 220 Turbo rear roll bar size is 19mm. | 19mm |  |  |  | 5055676544124 | 2018-05-04
Road | Rover | 200 (1995 - 1999), 25 (1999 - 2005) |  |  | EXH001 | Exhaust Mount | 17.457 | 21.2975 | 1 | 1 |  | Please check the number required for your vehicle prior to ordering. |  | 6032969 / 6045052 / 6048886 / 6053849 / 6102529 | 6111619 / 611692 / 6117576 / 6183502 / 6747180 | NTX3326 / 852722 / GEX7626 / 90280491 / 4235404 | 5055676511850 | 2021-03-30
Road | Rover | 200 (1995 - 1999), 25 (1999 - 2005) |  |  | PFF63-401 | Brake Reaction Bar Mount | 34.98 | 85.3512 | 2 | 2 | 1 |  |  | RBX000830 |  |  | 5055676507297 | 2022-09-13
Black | Rover | 200 (1995 - 1999), 25 (1999 - 2005) |  |  | PFF63-401BLK | Brake Reaction Bar Mount | 38.489 | 93.9132 | 2 | 2 | 1 |  |  | RBX000830 |  |  | 5055676507303 | 2022-09-13
Road | Rover | 200 (1995 - 1999), 25 (1999 - 2005) |  |  | PFF63-402 | Front Inner Track Control Arm Bush | 32.384 | 79.017 | 2 | 2 | 2 |  |  | EGP001673 |  |  | 5055676507310 | 2022-05-20
Black | Rover | 200 (1995 - 1999), 25 (1999 - 2005) |  |  | PFF63-402BLK | Front Inner Track Control Arm Bush | 35.629 | 86.9348 | 2 | 2 | 2 |  |  | EGP001673 |  |  | 5055676521958 | 2022-05-20
Road | Rover | 200 (1995 - 1999), 25 (1999 - 2005) |  |  | PFF63-403 | Front Anti Roll Bar Link Bush | 29.788 | 145.3654 | 4 | 4 | 3 |  |  | EGP1662 |  |  | 5055676507327 | 2022-05-20
Black | Rover | 200 (1995 - 1999), 25 (1999 - 2005) |  |  | PFF63-403BLK | Front Anti Roll Bar Link Bush | 32.78 | 159.9664 | 4 | 4 | 3 |  |  | EGP1662 |  |  | 5055676521965 | 2022-05-20
Road | Rover | 200 (1995 - 1999), 25 (1999 - 2005) |  |  | PFF63-404-19 | Front Anti Roll Bar Mounts 19mm | 22.649 | 55.2636 | 2 | 2 | 4 | Rover 220 Turbo front roll bar size is 23mm. Please check anti roll bar diameter before ordering. | 19mm |  |  |  | 5055676507334 | 2022-05-20
Black | Rover | 200 (1995 - 1999), 25 (1999 - 2005) |  |  | PFF63-404-19BLK | Front Anti Roll Bar Mounts 19mm | 24.926 | 60.8194 | 2 | 2 | 4 | Rover 220 Turbo front roll bar size is 23mm. | 19mm |  |  |  | 5055676527882 | 2015-12-21
Road | Rover | 200 (1995 - 1999), 25 (1999 - 2005) |  |  | PFF63-404-23 | Front Anti Roll Bar Mounts 23mm | 22.649 | 55.2636 | 2 | 2 | 4 | Rover 220 Turbo front roll bar size is 23mm. For KV6 and M47R models ARB bushes are 24mm in diameter and K1.8 models are 23mm in diameter. | 23mm |  |  |  | 5055676507341 | 2022-03-09
Black | Rover | 200 (1995 - 1999), 25 (1999 - 2005) |  |  | PFF63-404-23BLK | Front Anti Roll Bar Mounts 23mm | 24.926 | 60.8194 | 2 | 2 | 4 | Rover 220 Turbo front roll bar size is 23mm. For KV6 and M47R models ARB bushes are 24mm in diameter and K1.8 models are 23mm in diameter. | 23mm |  |  |  | 5055676558008 | 2022-03-09
Road | Rover | 200 (1995 - 1999), 25 (1999 - 2005) |  |  | PFF63-404-24 | Front Anti Roll Bar Mounts 24mm | 22.649 | 55.2636 | 2 | 2 | 4 | Rover 220 Turbo front roll bar size is 23mm. For KV6 and M47R models ARB bushes are 24mm in diameter and K1.8 models are 23mm in diameter. | 24mm |  |  |  | 5055676517975 | 2022-03-09
Black | Rover | 200 (1995 - 1999), 25 (1999 - 2005) |  |  | PFF63-404-24BLK | Front Anti Roll Bar Mounts 24mm | 24.926 | 60.8194 | 2 | 2 | 4 | Rover 220 Turbo front roll bar size is 23mm. For KV6 and M47R models ARB bushes are 24mm in diameter and K1.8 models are 23mm in diameter. | 24mm |  |  |  | 5055676521972 | 2022-03-09
Road | Rover | 200 (1995 - 1999), 25 (1999 - 2005) |  |  | PFF63-404-25 | Front Anti Roll Bar Mounts 25mm | 22 | 53.68 | 2 | 2 | 4 |  | 25mm | RBX10036 |  |  | 5055676507358 | 2022-05-20
Black | Rover | 200 (1995 - 1999), 25 (1999 - 2005) |  |  | PFF63-404-25BLK | Front Anti Roll Bar Mounts 25mm | 24.211 | 59.0748 | 2 | 2 | 4 |  | 25mm | RBX10036 |  |  | 5055676521989 | 2022-05-20
Road | Rover | 200 (1995 - 1999), 25 (1999 - 2005) |  |  | PFF63-415 | Gear Linkage Mount Rear | 23.298 | 28.4236 | 1 | 1 | 5 | Fits manual R65 type gearbox models only |  | DAM9337 |  |  | 5055676507419 | 2022-06-30
Black | Rover | 200 (1995 - 1999), 25 (1999 - 2005) |  |  | PFF63-415BLK | Gear Linkage Mount Rear | 25.641 | 31.282 | 1 | 1 | 5 | Fits manual R65 type gearbox models only |  | DAM9337 |  |  | 5055676521996 | 2022-03-08
Road | Rover | 200 (1995 - 1999), 25 (1999 - 2005) |  |  | PFF63-416 | Gear Linkage Mount Front | 19.404 | 23.6729 | 1 | 1 | 6 | Fits manual PG1 type gearbox models only. This part fits gear linkages with a 40mm bore. For linkages with a 49mm bore please use PFF25-108. | 40mm. | ULV10001 | BNP2988 |  | 5055676507426 | 2021-08-26
Black | Rover | 200 (1995 - 1999), 25 (1999 - 2005) |  |  | PFF63-416BLK | Gear Linkage Mount Front | 21.351 | 26.0482 | 1 | 1 | 6 | Fits manual PG1 type gearbox models only. This part fits gear linkages with a 40mm bore. For linkages with a 49mm bore please use PFF25-108. | 40mm | ULV10001 | BNP2988 |  | 5055676522009 | 2021-08-26
Road | Rover | 200 (1995 - 1999), 25 (1999 - 2005) |  |  | PFF63-418 | Engine Mount Stabiliser Large Bush | 40.821 | 99.6032 | 2 | 2 | 8 | PFF63-418 and PFF63-419 fit both the Upper and Lower engine mounts, hence being 2 per car for each bush. |  | KKH101620 / KKH101621 | KKH101640 / KKH101641 |  | 5055676507433 | 2021-03-23
Black | Rover | 200 (1995 - 1999), 25 (1999 - 2005) |  |  | PFF63-418BLK | Engine Mount Stabiliser Large Bush | 44.913 | 109.5877 | 2 | 2 | 8 | PFF63-418 and PFF63-419 fit both the Upper and Lower engine mounts, hence being 2 per car for each bush. This should be considered as a performance upgrade, not a standard replacement. |  | KKH101620 / KKH101621 | KKH101640 / KKH101641 |  | 5055676522023 | 2021-03-23
Road | Rover | 200 (1995 - 1999), 25 (1999 - 2005) |  |  | PFF63-418R | Engine Mount Stabiliser Large Bush (Diesel) | 40.821 | 99.6032 | 2 | 2 | 8 | PFF63-418 and PFF63-419 fit both the Upper and Lower engine mounts, hence being 2 per car for each bush. This should be considered as a performance upgrade, not a standard replacement. |  | KKH101620 / KKH101621 | KKH101640 / KKH101641 |  | 5055676533852 | 2021-03-23
Road | Rover | 200 (1995 - 1999), 25 (1999 - 2005) |  |  | PFF63-419 | Engine Mount Stabiliser Small Bush | 31.735 | 77.4334 | 2 | 2 | 9 | PFF63-418 and PFF63-419 suit both the Upper and Lower engine mounts, hence being 2 per car for each bush. |  |  |  |  | 5055676507440 | 2022-06-30
Black | Rover | 200 (1995 - 1999), 25 (1999 - 2005) |  |  | PFF63-419BLK | Engine Mount Stabiliser Small Bush | 31.735 | 77.4334 | 2 | 2 | 9 | PFF63-418 and PFF63-419 suit both the Upper and Lower engine mounts, hence being 2 per car for each bush. |  |  |  |  | 5055676522030 | 2022-09-16
Road | Rover | 200 (1995 - 1999), 25 (1999 - 2005) |  |  | PFF63-420 | Gearbox Mount Insert Kit | 24.596 | 30.0071 | 1 | 1 | 10 | [5 empty] | 5055676507457 | 2011-12-08
Black | Rover | 200 (1995 - 1999), 25 (1999 - 2005) |  |  | PFF63-420BLK | Gearbox Mount Insert Kit | 27.192 | 33.1742 | 1 | 1 | 10 | [5 empty] | 5055676522061 | 2013-02-08
Road | Rover | 200 (1995 - 1999), 25 (1999 - 2005) |  |  | PFF63-422 | Front Top Mount | 38.874 | 94.8526 | 2 | 2 | 22 | [5 empty] | 5055676507464 | 2018-07-18
Road | Rover | 200 (1995 - 1999), 25 (1999 - 2005) |  |  | PFR63-410 | Rear Beam Mounting Bush | 40.172 | 98.0197 | 2 | 2 | 12 |  |  | RGN100110 | RGN000020 / RGN000021 |  | 5055676507402 | 2021-10-05
Black | Rover | 200 (1995 - 1999), 25 (1999 - 2005) |  |  | PFR63-410BLK | Rear Beam Mounting Bush | 44.198 | 107.8431 | 2 | 2 | 12 |  |  | RGN100110 | RGN000020 / RGN000021 |  | 5055676523143 | 2021-10-05
Road | Rover | 200 Coupe inc. Turbo (1992-1988) |  |  | PFF63-401 | Brake Reaction Bar Mount | 34.98 | 85.3512 | 2 | 2 | 1 |  |  | RBX000830 |  |  | 5055676507297 | 2022-09-13
Black | Rover | 200 Coupe inc. Turbo (1992-1988) |  |  | PFF63-401BLK | Brake Reaction Bar Mount | 38.489 | 93.9132 | 2 | 2 | 1 |  |  | RBX000830 |  |  | 5055676507303 | 2022-09-13
Road | Rover | 200 Coupe inc. Turbo (1992-1988) |  |  | PFF63-402 | Front Inner Track Control Arm Bush | 32.384 | 79.017 | 2 | 2 | 2 |  |  | EGP001673 |  |  | 5055676507310 | 2022-05-20
Black | Rover | 200 Coupe inc. Turbo (1992-1988) |  |  | PFF63-402BLK | Front Inner Track Control Arm Bush | 35.629 | 86.9348 | 2 | 2 | 2 |  |  | EGP001673 |  |  | 5055676521958 | 2022-05-20
Road | Rover | 200 Coupe inc. Turbo (1992-1988) |  |  | PFF63-403 | Front Anti Roll Bar Link Bush | 29.788 | 145.3654 | 4 | 4 | 3 |  |  | EGP1662 |  |  | 5055676507327 | 2022-05-20
Black | Rover | 200 Coupe inc. Turbo (1992-1988) |  |  | PFF63-403BLK | Front Anti Roll Bar Link Bush | 32.78 | 159.9664 | 4 | 4 | 3 |  |  | EGP1662 |  |  | 5055676521965 | 2022-05-20
Road | Rover | 200 Coupe inc. Turbo (1992-1988) |  |  | PFF63-404-25 | Front Anti Roll Bar Mounts 25mm | 22 | 53.68 | 2 | 2 | 4 |  | 25mm | RBX10036 |  |  | 5055676507358 | 2022-05-20
Black | Rover | 200 Coupe inc. Turbo (1992-1988) |  |  | PFF63-404-25BLK | Front Anti Roll Bar Mounts 25mm | 24.211 | 59.0748 | 2 | 2 | 4 |  | 25mm | RBX10036 |  |  | 5055676521989 | 2022-05-20
Road | Rover | 200 Coupe inc. Turbo (1992-1988) |  |  | PFR25-111 | Rear Anti Roll Bar Link Kit | 28.49 | 69.5156 | 2 | 2 | 17 |  |  | RGD10001 | RGX10003 |  | 5055676504074 | 2022-07-01
Black | Rover | 200 Coupe inc. Turbo (1992-1988) |  |  | PFR25-111BLK | Rear Anti Roll Bar Link Kit | 31.735 | 77.4334 | 2 | 2 | 17 |  |  | RGD10001 | RGX10003 |  | 5055676528056 | 2022-07-01
Road | Rover | 200 Coupe inc. Turbo (1992-1988) |  |  | PFR25-113 | Rear Trailing Arm Mount Bush | 38.225 | 93.269 | 2 | 2 | 16 |  |  | RGX10007 / RGX100980 | RGX000772 | 52385-SR3-000 | 5055676504098 | 2022-06-30
Black | Rover | 200 Coupe inc. Turbo (1992-1988) |  |  | PFR25-113BLK | Rear Trailing Arm Mount Bush | 42.053 | 102.6093 | 2 | 2 | 16 |  |  | RGX10007 / RGX100980 | RGX000772 | 52385-SR3-000 | 5055676513267 | 2022-06-30
Road | Rover | 200 Coupe inc. Turbo (1992-1988) |  |  | PFR42-225 | Rear Anti Roll Bar Bush 18mm | 22 | 53.68 | 2 | 2 | 8 |  | 18mm | RGX10006 |  |  | 5055676505354 | 2022-05-20
Black | Rover | 200 Coupe inc. Turbo (1992-1988) |  |  | PFR42-225BLK | Rear Anti Roll Bar Bush 18mm | 24.211 | 59.0748 | 2 | 2 | 8 |  | 18mm | RGX10006 |  |  | 5055676522962 | 2022-05-20
Road | Rover | 200 Coupe inc. Turbo (1992-1988) |  |  | PFR42-515-20 | Rear Anti Roll Bar Bush 20mm | 23.045 | 56.2298 | 2 | 2 | 15 |  | 20mm |  |  |  | 5055676528032 | 2022-06-30
Black | Rover | 200 Coupe inc. Turbo (1992-1988) |  |  | PFR42-515-20BLK | Rear Anti Roll Bar Bush 20mm | 25.377 | 61.9199 | 2 | 2 | 15 |  | 20mm |  |  |  | 5055676528049 | 2022-06-30
Road | Rover | 200 Coupe inc. Turbo (1992-1988) |  |  | PFR42-610 | Rear Lower Arm Outer Bush 35mm | 35.629 | 86.9348 | 2 | 2 | 10 | Fits arms with 35mm diameter. For 31mm arms, use PFR25-110. | 35mm | RGX100351 | RGX100350 | 52365-SK7-A02 | 5055676534361 | 2022-06-30
Black | Rover | 200 Coupe inc. Turbo (1992-1988) |  |  | PFR42-610BLK | Rear Lower Arm Outer Bush 35mm | 35.629 | 86.9348 | 2 | 2 | 10 | Fits arms with 35mm diameter. For 31mm arms, use PFR25-110. | 35mm OD | RGX100351 | RGX100350 | 52365-SK7-A02 | 5055676534378 | 2022-06-30
Road | Rover | 200 Coupe inc. Turbo (1992-1988) |  |  | PFR42-611 | Rear Lower Arm Inner Bush 35mm | 35.629 | 86.9348 | 2 | 2 | 11 | Fits arms with 35mm diameter. For 31mm arms, use PFR25-115. | 35mm OD | RGX100351 | RGX100350 | 52365-SK7-A02 | 5055676534385 | 2022-06-30
Black | Rover | 200 Coupe inc. Turbo (1992-1988) |  |  | PFR42-611BLK | Rear Lower Arm Inner Bush 35mm | 35.629 | 86.9348 | 2 | 2 | 11 | Fits arms with 35mm diameter. For 31mm arms, use PFR25-115. | 35mm OD | RGX100351 | RGX100350 | 52365-SK7-A02 | 5055676534392 | 2022-06-30
Road | Rover | 200 Coupe inc. Turbo (1992-1988) |  |  | PFR42-612 | Rear Upper Arm Outer Bush | 34.331 | 83.7676 | 2 | 2 | 12 |  |  | RGX100350 |  |  | 5055676534408 | 2022-06-30
Black | Rover | 200 Coupe inc. Turbo (1992-1988) |  |  | PFR42-612BLK | Rear Upper Arm Outer Bush | 34.331 | 83.7676 | 2 | 2 | 12 |  |  | RGX100350 |  |  | 5055676534415 | 2022-06-30
Road | Rover | 200 Coupe inc. Turbo (1992-1988) |  |  | PFR42-614 | Rear Compensator Arm Bush | 32.384 | 158.0339 | 4 | 4 | 14 |  |  | RGX000860 |  |  | 5055676534446 | 2022-05-20
Black | Rover | 200 Coupe inc. Turbo (1992-1988) |  |  | PFR42-614BLK | Rear Compensator Arm Bush | 32.384 | 158.0339 | 4 | 4 | 14 |  |  | RGX000860 |  |  | 5055676534453 | 2022-05-20
Road | Rover | 400 & 45 HH-R (1995 - 2005) |  |  | PFF25-106 | Front Upper Arm Bush | 24.596 | 120.0285 | 4 | 4 | 6 |  |  | 51450S04023 / 51460S04023 |  |  | 5055676504029 | 2022-06-30
Black | Rover | 400 & 45 HH-R (1995 - 2005) |  |  | PFF25-106BLK | Front Upper Arm Bush | 27.192 | 132.697 | 4 | 4 | 6 |  |  | 51450S04023 / 51460S04023 |  |  | 5055676513243 | 2022-06-30
Road | Rover | 400 & 45 HH-R (1995 - 2005) |  |  | PFF25-108 | Gear Linkage To Gearbox Mount | 19.404 | 23.6729 | 1 | 1 | 8 | This part fits gear linkages with a 49mm bore. For linkages with a 40mm bore please use PFF63-416. | 49mm | 54303SB2010 |  |  | 5055676504043 | 2022-06-30
Black | Rover | 400 & 45 HH-R (1995 - 2005) |  |  | PFF25-108BLK | Gear Linkage To Gearbox Mount | 21.351 | 26.0482 | 1 | 1 | 8 | This part fits gear linkages with a 49mm bore. For linkages with a 40mm bore please use PFF63-416. | 49mm | 54303SB2010 |  |  | 5055676521170 | 2022-06-30
Road | Rover | 400 & 45 HH-R (1995 - 2005) |  |  | PFF42-503-24 | Front Anti Roll Bar Bush 24mm | 23.045 | 56.2298 | 2 | 2 | 4 |  | 24mm |  |  |  | 5055676528018 | 2022-06-30
Black | Rover | 400 & 45 HH-R (1995 - 2005) |  |  | PFF42-503-24BLK | Front Anti Roll Bar Bush 24mm | 25.377 | 61.9199 | 2 | 2 | 4 |  | 24mm |  |  |  | 5055676528025 | 2022-06-30
Road | Rover | 400 & 45 HH-R (1995 - 2005) |  |  | PFF42-520 | Steering Rack Mounting Bush | 23.298 | 28.4236 | 1 | 1 | 30 | [5 empty] | 5055676529183 | 2015-07-06
Black | Rover | 400 & 45 HH-R (1995 - 2005) |  |  | PFF42-520BLK | Steering Rack Mounting Bush | 24.596 | 30.0071 | 1 | 1 | 30 | [5 empty] | 5055676529190 | 2015-11-09
Road | Rover | 400 & 45 HH-R (1995 - 2005) |  |  | PFF42-601 | Front Lower Shock Mount | 34.331 | 83.7676 | 2 | 2 | 1 |  |  | RBX100681 |  |  | 5055676534286 | 2022-06-30
Black | Rover | 400 & 45 HH-R (1995 - 2005) |  |  | PFF42-601BLK | Front Lower Shock Mount | 34.331 | 83.7676 | 2 | 2 | 1 |  |  | RBX100681 |  |  | 5055676534293 | 2022-06-30
Road | Rover | 400 & 45 HH-R (1995 - 2005) |  |  | PFF42-602 | Front Wishbone Front Bush | 36.278 | 88.5183 | 2 | 2 | 2 |  |  | RBX100670 |  |  | 5055676534309 | 2022-06-30
Black | Rover | 400 & 45 HH-R (1995 - 2005) |  |  | PFF42-602BLK | Front Wishbone Front Bush | 36.278 | 88.5183 | 2 | 2 | 2 |  |  | RBX100670 |  |  | 5055676534316 | 2022-06-30
Road | Rover | 400 & 45 HH-R (1995 - 2005) |  |  | PFF42-603 | Front Wishbone Rear Bush | 38.874 | 94.8526 | 2 | 2 | 3 |  |  | RBX100581 |  |  | 5055676534323 | 2022-06-30
Black | Rover | 400 & 45 HH-R (1995 - 2005) |  |  | PFF42-603BLK | Front Wishbone Rear Bush | 42.768 | 104.3539 | 2 | 2 | 3 |  |  | RBX100581 |  |  | 5055676534330 | 2022-06-30
Road | Rover | 400 & 45 HH-R (1995 - 2005) |  |  | PFF42-605 | Front Anti Roll Bar To Link Rod Bush | 21.351 | 52.0964 | 2 | 2 | 5 |  |  | XAP92 |  |  | 5055676534347 | 2017-06-05
Black | Rover | 400 & 45 HH-R (1995 - 2005) |  |  | PFF42-605BLK | Front Anti Roll Bar To Link Rod Bush | 22.649 | 55.2636 | 2 | 2 | 5 |  |  | XAP92 |  |  | 5055676534354 | 2017-06-05
Road | Rover | 400 & 45 HH-R (1995 - 2005) |  |  | PFF63-416 | Gear Linkage Mount Front | 19.404 | 23.6729 | 1 | 1 | 8 | Fits manual PG1 type gearbox models only. This part fits gear linkages with a 40mm bore. For linkages with a 49mm bore please use PFF25-108. | 40mm | ULV10001 | BNP2988 |  | 5055676507426 | 2022-06-30
Black | Rover | 400 & 45 HH-R (1995 - 2005) |  |  | PFF63-416BLK | Gear Linkage Mount Front | 21.351 | 26.0482 | 1 | 1 | 8 | Fits manual PG1 type gearbox models only. This part fits gear linkages with a 40mm bore. For linkages with a 49mm bore please use PFF25-108. | 40mm | ULV10001 | BNP2988 |  | 5055676522009 | 2022-06-30
Road | Rover | 400 & 45 HH-R (1995 - 2005) |  |  | PFF63-418 | Engine Mount Stabiliser Large Bush | 40.821 | 99.6032 | 2 | 2 | 20 | PFF63-418 and PFF63-419 fit both the Upper and Lower engine mounts, hence being 2 per car for each bush. |  | KKH101620 / KKH101621 | KKH101640 / KKH101641 |  | 5055676507433 | 2021-03-23
Black | Rover | 400 & 45 HH-R (1995 - 2005) |  |  | PFF63-418BLK | Engine Mount Stabiliser Large Bush | 44.913 | 109.5877 | 2 | 2 | 20 | PFF63-418 and PFF63-419 fit both the Upper and Lower engine mounts, hence being 2 per car for each bush. This should be considered as a performance upgrade, not a standard replacement. |  | KKH101620 / KKH101621 | KKH101640 / KKH101641 |  | 5055676522023 | 2021-03-23
Road | Rover | 400 & 45 HH-R (1995 - 2005) |  |  | PFF63-418R | Engine Mount Stabiliser Large Bush (Diesel) | 40.821 | 99.6032 | 2 | 2 | 20 | PFF63-418R and PFF63-419 suit both the Upper and Lower engine stabilizers, hence being 2 per car for each bush. If fitting this to a diesel-engined vehicle, an increase in noise and vibration is to be expected. This should be considered as a performance upgrade, not a standard replacement. |  | KKH101620 / KKH101621 | KKH101640 / KKH101641 |  | 5055676533852 | 2021-03-23
Road | Rover | 400 & 45 HH-R (1995 - 2005) |  |  | PFF63-419 | Engine Mount Stabiliser Small Bush | 31.735 | 77.4334 | 2 | 2 | 21 | PFF63-418 and PFF63-419 suit both the Upper and Lower engine mounts, hence being 2 per car for each bush. PFF63-419 will NOT fit V6 petrol models. |  |  |  |  | 5055676507440 | 2022-06-30
Black | Rover | 400 & 45 HH-R (1995 - 2005) |  |  | PFF63-419BLK | Engine Mount Stabiliser Small Bush | 31.735 | 77.4334 | 2 | 2 | 21 | PFF63-418 and PFF63-419 suit both the Upper and Lower engine mounts, hence being 2 per car for each bush. PFF63-419 will NOT fit V6 petrol models. |  |  |  |  | 5055676522030 | 2022-09-16
Road | Rover | 400 & 45 HH-R (1995 - 2005) |  |  | PFR25-111 | Rear Anti Roll Bar Link Kit | 28.49 | 69.5156 | 2 | 2 | 17 |  |  | RGD10001 | RGX10003 |  | 5055676504074 | 2022-07-01
Black | Rover | 400 & 45 HH-R (1995 - 2005) |  |  | PFR25-111BLK | Rear Anti Roll Bar Link Kit | 31.735 | 77.4334 | 2 | 2 | 17 |  |  | RGD10001 | RGX10003 |  | 5055676528056 | 2022-07-01
Road | Rover | 400 & 45 HH-R (1995 - 2005) |  |  | PFR25-113 | Rear Trailing Arm Mount Bush | 38.225 | 93.269 | 2 | 2 | 16 |  |  | RGX10007 / RGX100980 | RGX000772 | 52385-SR3-000 | 5055676504098 | 2022-06-30
Black | Rover | 400 & 45 HH-R (1995 - 2005) |  |  | PFR25-113BLK | Rear Trailing Arm Mount Bush | 42.053 | 102.6093 | 2 | 2 | 16 |  |  | RGX10007 / RGX100980 | RGX000772 | 52385-SR3-000 | 5055676513267 | 2022-06-30
Road | Rover | 400 & 45 HH-R (1995 - 2005) |  |  | PFR42-515-20 | Rear Anti Roll Bar Bush 20mm | 23.045 | 56.2298 | 2 | 2 | 15 |  | 20mm |  |  |  | 5055676528032 | 2022-06-30
Black | Rover | 400 & 45 HH-R (1995 - 2005) |  |  | PFR42-515-20BLK | Rear Anti Roll Bar Bush 20mm | 25.377 | 61.9199 | 2 | 2 | 15 |  | 20mm |  |  |  | 5055676528049 | 2022-06-30
Road | Rover | 400 & 45 HH-R (1995 - 2005) |  |  | PFR42-610 | Rear Lower Arm Outer Bush 35mm | 35.629 | 86.9348 | 2 | 2 | 10 | Fits arms with 35mm diameter. For 31mm arms, use PFR25-110. | 35mm | RGX100351 | RGX100350 | 52365-SK7-A02 | 5055676534361 | 2022-06-30
Black | Rover | 400 & 45 HH-R (1995 - 2005) |  |  | PFR42-610BLK | Rear Lower Arm Outer Bush 35mm | 35.629 | 86.9348 | 2 | 2 | 10 | Fits arms with 35mm diameter. For 31mm arms, use PFR25-110. | 35mm OD | RGX100351 | RGX100350 | 52365-SK7-A02 | 5055676534378 | 2022-06-30
Road | Rover | 400 & 45 HH-R (1995 - 2005) |  |  | PFR42-611 | Rear Lower Arm Inner Bush 35mm | 35.629 | 86.9348 | 2 | 2 | 11 | Fits arms with 35mm diameter. For 31mm arms, use PFR25-115. | 35mm OD | RGX100351 | RGX100350 | 52365-SK7-A02 | 5055676534385 | 2022-06-30
Black | Rover | 400 & 45 HH-R (1995 - 2005) |  |  | PFR42-611BLK | Rear Lower Arm Inner Bush 35mm | 35.629 | 86.9348 | 2 | 2 | 11 | Fits arms with 35mm diameter. For 31mm arms, use PFR25-115. | 35mm OD | RGX100351 | RGX100350 | 52365-SK7-A02 | 5055676534392 | 2022-06-30
Road | Rover | 400 & 45 HH-R (1995 - 2005) |  |  | PFR42-612 | Rear Upper Arm Outer Bush | 34.331 | 83.7676 | 2 | 2 | 12 |  |  | RGX100350 |  |  | 5055676534408 | 2022-06-30
Black | Rover | 400 & 45 HH-R (1995 - 2005) |  |  | PFR42-612BLK | Rear Upper Arm Outer Bush | 34.331 | 83.7676 | 2 | 2 | 12 |  |  | RGX100350 |  |  | 5055676534415 | 2022-06-30
Road | Rover | 400 & 45 HH-R (1995 - 2005) |  |  | PFR42-613 | Rear Upper Arm Inner Bush | 52.503 | 128.1073 | 2 | 2 | 13 |  |  | RGX000840 |  |  | 5055676534422 | 2022-05-17
Black | Rover | 400 & 45 HH-R (1995 - 2005) |  |  | PFR42-613BLK | Rear Upper Arm Inner Bush | 57.695 | 140.7758 | 2 | 2 | 13 |  |  | RGX000840 |  |  | 5055676534439 | 2022-05-17
Road | Rover | 400 & 45 HH-R (1995 - 2005) |  |  | PFR42-614 | Rear Compensator Arm Bush | 32.384 | 158.0339 | 4 | 4 | 14 |  |  | RGX000860 |  |  | 5055676534446 | 2022-05-20
Black | Rover | 400 & 45 HH-R (1995 - 2005) |  |  | PFR42-614BLK | Rear Compensator Arm Bush | 32.384 | 158.0339 | 4 | 4 | 14 |  |  | RGX000860 |  |  | 5055676534453 | 2022-05-20
Road | Rover | 75 (1998 - 2005) | 75 |  | PFF63-404-23 | Front Anti Roll Bar Mounts 23mm | 22.649 | 55.2636 | 2 | 2 | 4 | Rover 220 Turbo front roll bar size is 23mm. For KV6 and M47R models ARB bushes are 24mm in diameter and K1.8 models are 23mm in diameter. | 23mm |  |  |  | 5055676507341 | 2022-03-09
Black | Rover | 75 (1998 - 2005) | 75 |  | PFF63-404-23BLK | Front Anti Roll Bar Mounts 23mm | 24.926 | 60.8194 | 2 | 2 | 4 | Rover 220 Turbo front roll bar size is 23mm. For KV6 and M47R models ARB bushes are 24mm in diameter and K1.8 models are 23mm in diameter. | 23mm |  |  |  | 5055676558008 | 2022-03-09
Road | Rover | 75 (1998 - 2005) | 75 |  | PFF63-404-24 | Front Anti Roll Bar Mounts 24mm | 22.649 | 55.2636 | 2 | 2 | 4 | Rover 220 Turbo front roll bar size is 23mm. For KV6 and M47R models ARB bushes are 24mm in diameter and K1.8 models are 23mm in diameter. | 24mm |  |  |  | 5055676517975 | 2022-03-09
Black | Rover | 75 (1998 - 2005) | 75 |  | PFF63-404-24BLK | Front Anti Roll Bar Mounts 24mm | 24.926 | 60.8194 | 2 | 2 | 4 | Rover 220 Turbo front roll bar size is 23mm. For KV6 and M47R models ARB bushes are 24mm in diameter and K1.8 models are 23mm in diameter. | 24mm |  |  |  | 5055676521972 | 2022-03-09
Road | Rover | 75 (1998 - 2005) | 75 |  | PFF63-602 | Front Arm Rear Bush | 51.854 | 126.5238 | 2 | 2 | 3 |  |  | RBX101772 / RBX101762 | RBX000221 / RBX000231 |  | 5055676517982 | 2018-03-28
Black | Rover | 75 (1998 - 2005) | 75 |  | PFF63-602BLK | Front Arm Rear Bush | 57.046 | 139.1922 | 2 | 2 | 3 |  |  | RBX101772 / RBX101762 | RBX000221 / RBX000231 |  | 5055676523617 | 2018-03-28
Road | Rover | 75 (1998 - 2005) | 75 |  | PFF63-608 | Lower Engine Mount Small Bush | 33.033 | 40.3003 | 1 | 1 | 1 | This does not fit the V8 model. |  | KKH101383 / KKH101385 / KKH101402 |  |  | 5055676512178 | 2022-09-28
Black | Rover | 75 (1998 - 2005) | 75 |  | PFF63-608BLK | Lower Engine Mount Small Bush | 36.344 | 44.3397 | 1 | 1 | 1 | This does not fit the V8 model. |  | KKH101383 / KKH101385 / KKH101402 |  |  | 5055676522078 | 2022-09-28
Road | Rover | 75 (1998 - 2005) | 75 |  | PFF63-609 | Lower Engine Mount Large Bush | 44.066 | 53.7605 | 1 | 1 | 2 | This does not fit the V8 model. |  | KKH101383 / KKH101385 / KKH101402 |  |  | 5055676512161 | 2022-09-28
Black | Rover | 75 (1998 - 2005) | 75 |  | PFF63-609BLK | Lower Engine Mount Large Bush | 47.96 | 58.5112 | 1 | 1 | 2 | This does not fit the V8 model. |  | KKH101383 / KKH101385 / KKH101402 |  |  | 5055676522085 | 2022-09-28
Road | Rover | 75 (1998 - 2005) | 75 |  | PFF63-610 | Lower Engine Mount Large Bush Diesel | 44.066 | 53.7605 | 1 | 1 | 2 | This is a softer bush and suitable for more comfort and diesel models. |  | KKH101383 / KKH101385 / KKH101402 |  |  | 5055676516312 | 2022-09-28
Road | Rover | 75 (1998 - 2005) | 75 |  | PFR42-616 | Rear Trailing Arm Front Bush | 45.364 | 110.6882 | 2 | 2 | 9 |  |  | RGX101410 |  |  | 5055676543400 | 2018-03-22
Black | Rover | 75 (1998 - 2005) | 75 |  | PFR42-616BLK | Rear Trailing Arm Front Bush | 49.907 | 121.7731 | 2 | 2 | 9 |  |  | RGX101410 |  |  | 5055676543417 | 2018-03-22
Road | Rover | 75 (1998 - 2005) | 75 V8 |  | PFF63-404-25 | Front Anti Roll Bar Mounts 25mm | 22 | 53.68 | 2 | 2 | 4 |  | 25mm | RBX10036 |  |  | 5055676507358 | 2022-05-20
Road | Rover | 75 (1998 - 2005) | 75 V8 |  | PFF63-602 | Front Arm Rear Bush | 51.854 | 126.5238 | 2 | 2 | 3 |  |  | RBX101772 / RBX101762 | RBX000221 / RBX000231 |  | 5055676517982 | 2018-03-28
Black | Rover | 75 (1998 - 2005) | 75 V8 |  | PFF63-602BLK | Front Arm Rear Bush | 57.046 | 139.1922 | 2 | 2 | 3 |  |  | RBX101772 / RBX101762 | RBX000221 / RBX000231 |  | 5055676523617 | 2018-03-28
Road | Rover | 75 (1998 - 2005) | 75 V8 |  | PFR42-410 | Rear Lower Lateral Arm Inner Bush | 35.629 | 86.9348 | 2 | 2 | 10 | [5 empty] | 5055676525376 | 2016-08-16
Black | Rover | 75 (1998 - 2005) | 75 V8 |  | PFR42-410BLK | Rear Lower Lateral Arm Inner Bush | 35.629 | 86.9348 | 2 | 2 | 10 | [5 empty] | 5055676525383 | 2016-08-16
Road | Rover | 75 (1998 - 2005) | 75 V8 |  | PFR42-411 | Rear Upper Lateral Arm Inner Bush | 36.927 | 90.1019 | 2 | 2 | 11 | [5 empty] | 5055676525390 | 2016-08-16
Black | Rover | 75 (1998 - 2005) | 75 V8 |  | PFR42-411BLK | Rear Upper Lateral Arm Inner Bush | 36.927 | 90.1019 | 2 | 2 | 11 | [5 empty] | 5055676525406 | 2016-08-16
Road | Rover | 75 (1998 - 2005) | 75 V8 |  | PFR42-412 | Rear Trailing Arm Front Bush | 38.874 | 94.8526 | 2 | 2 | 9 |  |  | RGD000463 |  |  | 5055676537485 | 2017-03-08
Black | Rover | 75 (1998 - 2005) | 75 V8 |  | PFR42-412BLK | Rear Trailing Arm Front Bush | 38.874 | 94.8526 | 2 | 2 | 9 |  |  | RGD000463 |  |  | 5055676537492 | 2017-03-08
Road | Rover | 800 (1986 - 1998) |  |  | PFF63-401 | Brake Reaction Bar Mount | 34.98 | 85.3512 | 2 | 2 | 1 |  |  | RBX000830 |  |  | 5055676507297 | 2022-09-13
Black | Rover | 800 (1986 - 1998) |  |  | PFF63-401BLK | Brake Reaction Bar Mount | 38.489 | 93.9132 | 2 | 2 | 1 |  |  | RBX000830 |  |  | 5055676507303 | 2022-09-13
Road | Rover | 800 (1986 - 1998) |  |  | PFF63-801 | Front Lower Inner Track Control Arm Bush | 32.384 | 79.017 | 2 | 2 | 2 | [5 empty] | 5055676507488 | 2020-11-13
Black | Rover | 800 (1986 - 1998) |  |  | PFF63-801BLK | Front Lower Inner Track Control Arm Bush | 35.629 | 86.9348 | 2 | 2 | 2 | [5 empty] | 5055676507495 | 2020-11-13
Road | Rover | 800 (1986 - 1998) |  |  | PFF63-802 | Front Lower Shock Mounting Bush | 32.384 | 79.017 | 2 | 2 | 4 | [5 empty] | 5055676507501 | 2020-11-13
Black | Rover | 800 (1986 - 1998) |  |  | PFF63-802BLK | Front Lower Shock Mounting Bush | 35.629 | 86.9348 | 2 | 2 | 4 | [5 empty] | 5055676507518 | 2020-11-13
Road | Rover | 800 (1986 - 1998) |  |  | PFF63-803-21 | Front Anti Roll Bar Mount 21mm | 23.045 | 56.2298 | 2 | 2 | 3 |  | 21mm |  |  |  | 5055676557926 | 2022-03-29
Black | Rover | 800 (1986 - 1998) |  |  | PFF63-803-21BLK | Front Anti Roll Bar Mount 21mm | 25.377 | 61.9199 | 2 | 2 | 3 |  | 21mm |  |  |  | 5055676557933 | 2022-03-29
Road | Rover | 800 (1986 - 1998) |  |  | PFF63-803-23 | Front Anti Roll Bar Mount 23mm | 23.045 | 56.2298 | 2 | 2 | 3 |  | 23mm |  |  |  | 5055676558206 | 2022-03-29
Black | Rover | 800 (1986 - 1998) |  |  | PFF63-803-23BLK | Front Anti Roll Bar Mount 23mm | 25.377 | 61.9199 | 2 | 2 | 3 |  | 23mm |  |  |  | 5055676558213 | 2022-03-29
Road | Rover | 800 (1986 - 1998) |  |  | PFF63-803-25 | Front Anti Roll Bar Mount 25mm | 23.045 | 56.2298 | 2 | 2 | 3 |  | 25mm |  |  |  | 5055676558220 | 2022-03-29
Black | Rover | 800 (1986 - 1998) |  |  | PFF63-803-25BLK | Front Anti Roll Bar Mount 25mm | 25.377 | 61.9199 | 2 | 2 | 3 |  | 25mm |  |  |  | 5055676558237 | 2022-03-28
Road | Rover | 800 (1986 - 1998) |  |  | PFF63-803-26 | Front Anti Roll Bar Mount 26mm | 23.045 | 56.2298 | 2 | 2 | 3 |  | 26mm |  |  |  | 5055676507525 | 2022-02-23
Black | Rover | 800 (1986 - 1998) |  |  | PFF63-803-26BLK | Front Anti Roll Bar Mount 26mm | 25.377 | 61.9199 | 2 | 2 | 3 |  | 26mm |  |  |  | 5055676507532 | 2020-11-13
Road | Rover | Maestro (1982 - 1995) |  |  | EXH001 | Exhaust Mount | 17.457 | 21.2975 | 1 | 1 |  | Please check the number required for your vehicle prior to ordering. |  | 6032969 / 6045052 / 6048886 / 6053849 / 6102529 | 6111619 / 611692 / 6117576 / 6183502 / 6747180 | NTX3326 / 852722 / GEX7626 / 90280491 / 4235404 | 5055676511850 | 2021-03-30
Road | Rover | Maestro (1982 - 1995) |  |  | PFA100-12 | PowerAlign Camber Bolt Kit (12mm x 60mm) | 27.324 | 33.3353 | 1 | 1 |  | Kit contains 2 x 12.9 Steel camber bolts, tab washers and nuts. Camber adjusting bolt to replace the original 12mm bolt. This fits 2 bolt hub to strut models only. Check bolt diameter. Why not add our Magnetic Camber Gauge to your tool kit so that you can make pit garage adjustments to your suspension using PowerAlign Camber Bolts.Click HERE for more information | 12mm |  |  |  | 5055676528063 | 2022-10-03
Road | Rover | Maestro (1982 - 1995) |  |  | PFF63-301 | Front Wishbone Front Bush | 32.384 | 79.017 | 2 | 2 | [6 empty] | 5055676507259 | 2011-12-09
Road | Rover | Maestro (1982 - 1995) |  |  | PFF63-302 | Front Wishbone Rear Bush | 24.596 | 60.0142 | 2 | 2 | [6 empty] | 5055676507266 | 2011-12-09
Road | Rover | Maestro (1982 - 1995) |  |  | PFF63-305-20 | Front Anti Roll Bar Bar Mounting 20mm | 23.298 | 56.8471 | 2 | 2 |  |  | 20mm |  |  |  | 5055676507273 | 2011-12-09
Road | Rover | Maestro (1982 - 1995) |  |  | PFR63-310 | Rear Beam Mount | 32.384 | 79.017 | 2 | 2 | [6 empty] | 5055676507280 | 2011-12-09
Road | Rover | Metro / 100 (1990 - 1998) |  |  | EXH001 | Exhaust Mount | 17.457 | 21.2975 | 1 | 1 |  | Please check the number required for your vehicle prior to ordering. |  | 6032969 / 6045052 / 6048886 / 6053849 / 6102529 | 6111619 / 611692 / 6117576 / 6183502 / 6747180 | NTX3326 / 852722 / GEX7626 / 90280491 / 4235404 | 5055676511850 | 2021-03-30
Road | Rover | Metro / 100 (1990 - 1998) |  |  | EXH005 | Exhaust Mount | 13.563 | 16.5469 | 2 | 1 |  |  |  | 1039760 / 1117761 / 1368629 | 1368618 / 30657362 / 7231272 | 175544 | 5055676511898 | 2021-03-30
Black | Rover | Metro / 100 (1990 - 1998) |  |  | PFF3-211BLK | Front Lower Arm Inner Bush | 39.523 | 96.4361 | 2 | 2 | 11 | On some subframes where the arm fits into the subframe an extra lug is sometimes present and may require grinding away. |  | 4D0407182G |  |  | 5055676520029 | 2019-05-30
Road | Rover | Metro / 100 (1990 - 1998) |  |  | PFF42-211 | Front Wishbone Front Bush | 24.596 | 60.0142 | 2 | 2 | 1 |  |  | RBX10025 |  |  | 5055676505286 | 2018-07-27
Black | Rover | Metro / 100 (1990 - 1998) |  |  | PFF42-211BLK | Front Wishbone Front Bush | 27.192 | 66.3485 | 2 | 2 | 1 |  |  | RBX10025 |  |  | 5055676521361 | 2018-07-27
Road | Rover | Metro / 100 (1990 - 1998) |  |  | PFF42-212 | Front Wishbone Rear Bush | 24.596 | 60.0142 | 2 | 2 | 2 |  |  | RBX000771 |  |  | 5055676505293 | 2018-07-27
Black | Rover | Metro / 100 (1990 - 1998) |  |  | PFF42-212BLK | Front Wishbone Rear Bush | 27.192 | 66.3485 | 2 | 2 | 2 |  |  | RBX000771 |  |  | 5055676521378 | 2018-07-27
Road | Rover | Metro / 100 (1990 - 1998) |  |  | PFF63-215 | Front Anti-Roll Bar Inner Mount | 21.351 | 52.0964 | 2 | 2 | 3 | Please check anti roll bar diameter before ordering. | 17.5mm |  |  |  | 5055676507242 | 2018-07-03
Black | Rover | Metro / 100 (1990 - 1998) |  |  | PFF63-215BLK | Front Anti-Roll Bar Inner Mount | 23.298 | 56.8471 | 2 | 2 | 3 | Please check anti roll bar diameter before ordering. | 17.5mm |  |  |  | 5055676521941 | 2018-07-03
Road | Rover | MGF (1995 - 2002) |  |  | PFF42-211 | Front Wishbone Front Bush | 24.596 | 60.0142 | 2 | 2 | 1 |  |  | RBX10025 |  |  | 5055676505286 | 2018-07-27
Black | Rover | MGF (1995 - 2002) |  |  | PFF42-211BLK | Front Wishbone Front Bush | 27.192 | 66.3485 | 2 | 2 | 1 |  |  | RBX10025 |  |  | 5055676521361 | 2018-07-27
Road | Rover | MGF (1995 - 2002) |  |  | PFF42-212 | Front Wishbone Rear Bush | 24.596 | 60.0142 | 2 | 2 | 2 |  |  | RBX000771 |  |  | 5055676505293 | 2018-07-27
Black | Rover | MGF (1995 - 2002) |  |  | PFF42-212BLK | Front Wishbone Rear Bush | 27.192 | 66.3485 | 2 | 2 | 2 |  |  | RBX000771 |  |  | 5055676521378 | 2018-07-27
Road | Rover | MGF (1995 - 2002) |  |  | PFF42-215 | Front Anti-Roll Bar Inner Mount 19mm | 22 | 53.68 | 2 | 2 | 3 |  | 19mm | RGX000920 |  |  | 5055676505309 | 2018-05-16
Black | Rover | MGF (1995 - 2002) |  |  | PFF42-215BLK | Front Anti-Roll Bar Inner Mount 19mm | 24.211 | 59.0748 | 2 | 2 | 3 |  | 19mm | RGX000920 |  |  | 5055676521385 | 2018-05-16
Road | Rover | MGF (1995 - 2002) |  |  | PFR42-219 | Rear Lower Arm To Tie Bar Bush | 38.225 | 93.269 | 2 | 2 | 4 |  |  | RGX100480 |  |  | 5055676505316 | 2018-05-16
Road | Rover | MGF (1995 - 2002) |  |  | PFR42-220 | Rear Lower Arm Inner Bush | 32.384 | 79.017 | 2 | 2 | 5 |  |  | RBX10025 |  |  | 5055676505323 | 2018-05-16
Black | Rover | MGF (1995 - 2002) |  |  | PFR42-220BLK | Rear Lower Arm Inner Bush | 35.629 | 86.9348 | 2 | 2 | 5 |  |  | RBX10025 |  |  | 5055676522924 | 2018-05-16
Road | Rover | MGF (1995 - 2002) |  |  | PFR42-221 | Rear Lower Arm To Hub Bush | 31.086 | 75.8498 | 2 | 2 | 6 |  |  | RGX100470 |  |  | 5055676505330 | 2018-05-16
Black | Rover | MGF (1995 - 2002) |  |  | PFR42-221BLK | Rear Lower Arm To Hub Bush | 33.033 | 80.6005 | 2 | 2 | 6 |  |  | RGX100470 |  |  | 5055676522948 | 2018-05-16
Road | Rover | MGF (1995 - 2002) |  |  | PFR42-222 | Rear Tie Bar To Chassis Bush | 24.596 | 60.0142 | 2 | 2 | 7 |  |  | RGB100540 |  |  | 5055676505347 | 2018-05-16
Black | Rover | MGF (1995 - 2002) |  |  | PFR42-222BLK | Rear Tie Bar To Chassis Bush | 27.192 | 66.3485 | 2 | 2 | 7 |  |  | RGB100540 |  |  | 5055676522955 | 2018-05-16
Road | Rover | MGF (1995 - 2002) |  |  | PFR42-225 | Rear Anti Roll Bar Bush 18mm | 22 | 53.68 | 2 | 2 | 8 |  | 18mm | RGX10006 |  |  | 5055676505354 | 2022-05-20
Black | Rover | MGF (1995 - 2002) |  |  | PFR42-225BLK | Rear Anti Roll Bar Bush 18mm | 24.211 | 59.0748 | 2 | 2 | 8 |  | 18mm | RGX10006 |  |  | 5055676522962 | 2022-05-20
Road | Rover | MGF (1995 - 2002) |  |  | PFR42-226 | Rear Anti Roll Bar Link Bush | 14.212 | 69.3546 | 4 | 4 | 9 |  |  | 21A1230 |  |  | 5055676505361 | 2018-05-16
Black | Rover | MGF (1995 - 2002) |  |  | PFR42-226BLK | Rear Anti Roll Bar Link Bush | 14.861 | 72.5217 | 4 | 4 | 9 |  |  | 21A1230 |  |  | 5055676522979 | 2018-05-16
Road | Rover | Mini (1959 - 2000) |  |  | PFF63-101 | Front Track Control Arm Inner | 23.298 | 56.8471 | 2 | 2 | 1 | Fits all vehicles from late 1965 onwards with twin-taper type lower arms. |  |  |  |  | 5055676507105 | 2018-05-23
Black | Rover | Mini (1959 - 2000) |  |  | PFF63-101BLK | Front Track Control Arm Inner | 25.894 | 63.1814 | 2 | 2 | 1 | Fits all vehicles from late 1965 onwards with twin-taper type lower arms. |  |  |  |  | 5055676521873 | 2018-05-23
Road | Rover | Mini (1959 - 2000) |  |  | PFF63-103 | Front Tie Bar To Chassis Bush | 24.596 | 60.0142 | 2 | 2 | 2 | [5 empty] | 5055676507129 | 2011-12-09
Black | Rover | Mini (1959 - 2000) |  |  | PFF63-103BLK | Front Tie Bar To Chassis Bush | 27.06 | 66.0264 | 2 | 2 | 2 | [5 empty] | 5055676521880 | 2013-02-08
Road | Rover | Mini (1959 - 2000) |  |  | PFF63-105 | Engine Stabiliser Bar Bush Kit | 19.404 | 23.6729 | 1 | 1 | 3 | [5 empty] | 5055676507136 | 2011-12-09
Black | Rover | Mini (1959 - 2000) |  |  | PFF63-105BLK | Engine Stabiliser Bar Bush Kit | 21.351 | 26.0482 | 1 | 1 | 3 | [5 empty] | 5055676521897 | 2013-02-08
Road | Rover | Mini (1959 - 2000) |  |  | PFR63-110 | Rear Sub Frame Mounting Kit (upto 1976) | 32.384 | 39.5085 | 1 | 1 |  | For Minis before 1976 |  |  |  |  | 5055676507150 | 2011-12-09
Black | Rover | Mini (1959 - 2000) |  |  | PFR63-110BLK | Rear Sub Frame Mounting Kit (upto 1976) | 35.629 | 43.4674 | 1 | 1 |  | For Minis before 1976 |  |  |  |  | 5055676530806 | 2014-10-24
Road | Rover | Mini (1959 - 2000) |  |  | PFR63-120 | Rear Sub Frame Mounting Kit (1976 on) | 32.384 | 39.5085 | 1 | 1 |  | For Minis 1976 onwards |  |  |  |  | 5055676507167 | 2011-12-09
Black | Rover | Mini (1959 - 2000) |  |  | PFR63-120BLK | Rear Sub Frame Mounting Kit (1976 on) | 35.629 | 43.4674 | 1 | 1 |  | For Minis 1976 onwards |  |  |  |  | 5055676530790 | 2014-10-24
Road | Rover | Montego (1989 - 1994) |  |  | EXH001 | Exhaust Mount | 17.457 | 21.2975 | 1 | 1 |  | Please check the number required for your vehicle prior to ordering. |  | 6032969 / 6045052 / 6048886 / 6053849 / 6102529 | 6111619 / 611692 / 6117576 / 6183502 / 6747180 | NTX3326 / 852722 / GEX7626 / 90280491 / 4235404 | 5055676511850 | 2021-03-30
Road | Rover | Montego (1989 - 1994) |  |  | PFA100-12 | PowerAlign Camber Bolt Kit (12mm x 60mm) | 27.324 | 33.3353 | 1 | 1 |  | Kit contains 2 x 12.9 Steel camber bolts, tab washers and nuts. Camber adjusting bolt to replace the original 12mm bolt. This fits 2 bolt hub to strut models only. Check bolt diameter. Why not add our Magnetic Camber Gauge to your tool kit so that you can make pit garage adjustments to your suspension using PowerAlign Camber Bolts.Click HERE for more information | 12mm |  |  |  | 5055676528063 | 2022-10-03
Road | Saab | 90 & 99 (1975-1987) |  |  | PFF66-401 | Front Upper Wishbone Bush | 29.788 | 145.3654 | 4 | 4 | 1 |  |  | 7163603 |  |  | 5055676507860 | 2020-05-04
Black | Saab | 90 & 99 (1975-1987) |  |  | PFF66-401BLK | Front Upper Wishbone Bush | 32.78 | 159.9664 | 4 | 4 | 1 |  |  | 7163603 |  |  | 5055676507877 | 2020-05-04
Heritage | Saab | 90 & 99 (1975-1987) |  |  | PFF66-401H | Front Upper Wishbone Bush | 29.788 | 145.3654 | 4 | 4 | 1 |  |  | 7163603 |  |  | 5055676549181 | 2020-05-04
Road | Saab | 90 & 99 (1975-1987) |  |  | PFF66-402 | Front Lower Wishbone Bush | 33.682 | 164.3682 | 4 | 4 | 2 |  |  | 7184443 | For Control Arm OE Nr 4199584 |  | 5055676507884 | 2020-05-04
Black | Saab | 90 & 99 (1975-1987) |  |  | PFF66-402BLK | Front Lower Wishbone Bush | 37.059 | 180.8479 | 4 | 4 | 2 |  |  | 7184443 | For Control Arm OE Nr 4199584 |  | 5055676513687 | 2020-05-04
Heritage | Saab | 90 & 99 (1975-1987) |  |  | PFF66-402H | Front Lower Wishbone Bush | 33.682 | 164.3682 | 4 | 4 | 2 |  |  | 7184443 | For Control Arm OE Nr 4199584 |  | 5055676549198 | 2020-05-04
Road | Saab | 90 & 99 (1975-1987) |  |  | PFF66-425 | Upper Shock Absorber Bush | 24.596 | 60.0142 | 4 | 2 | 5 | [5 empty] | 5055676508034 | 2020-08-21
Heritage | Saab | 90 & 99 (1975-1987) |  |  | PFF66-425H | Upper Shock Absorber Bush | 24.596 | 60.0142 | 4 | 2 | 6 | [5 empty] | 5055676549204 | 2020-08-21
Road | Saab | 90 & 99 (1975-1987) |  |  | PFR66-410 | Rear Spring Link Front Bush | 33.033 | 80.6005 | 2 | 2 | 7 | For 90 & 99 models it only fits years 1980 to 1987. | 50mm Long | 8935298 |  |  | 5055676507921 | 2021-05-17
Black | Saab | 90 & 99 (1975-1987) |  |  | PFR66-410BLK | Rear Spring Link Front Bush | 36.344 | 88.6794 | 2 | 2 | 7 | For 90 & 99 models it only fits years 1980 to 1987 | 50mm Long | 8935298 |  |  | 5055676523198 | 2021-05-17
Heritage | Saab | 90 & 99 (1975-1987) |  |  | PFR66-410H | Rear Spring Link Front Bush | 33.033 | 80.6005 | 2 | 2 | 7 | For 90 & 99 models it only fits years 1980 to 1987 | 50mm Long | 8935298 |  |  | 5055676549211 | 2021-05-17
Road | Saab | 90 & 99 (1975-1987) |  |  | PFR66-415 | Rear Spring Link to Axle Bush | 36.278 | 88.5183 | 2 | 2 | 8 |  |  | 8935306 |  |  | 5055676507952 | 2021-05-17
Black | Saab | 90 & 99 (1975-1987) |  |  | PFR66-415BLK | Rear Spring Link to Axle Bush | 39.919 | 97.4024 | 2 | 2 | 8 |  |  | 8935306 |  |  | 5055676530462 | 2021-05-17
Heritage | Saab | 90 & 99 (1975-1987) |  |  | PFR66-415H | Rear Spring Link to Axle Bush | 36.278 | 88.5183 | 2 | 2 | 8 |  |  | 8935306 |  |  | 5055676549228 | 2021-05-17
Road | Saab | 90 & 99 (1975-1987) |  |  | PFR66-416 | Rear Panhard Rod to Axle Bush | 27.192 | 33.1742 | 1 | 1 | 9 |  |  | 8930307 |  |  | 5055676507969 | 2020-05-04
Black | Saab | 90 & 99 (1975-1987) |  |  | PFR66-416BLK | Rear Panhard Rod to Axle Bush | 29.139 | 35.5496 | 1 | 1 | 9 |  |  | 8930307 |  |  | 5055676515407 | 2020-05-04
Heritage | Saab | 90 & 99 (1975-1987) |  |  | PFR66-416H | Rear Panhard Rod to Axle Bush | 27.192 | 33.1742 | 1 | 1 | 9 |  |  | 8930307 |  |  | 5055676549235 | 2020-05-04
Road | Saab | 90 & 99 (1975-1987) |  |  | PFR66-417 | Rear Panhard Rod to Body Bush | 27.192 | 33.1742 | 1 | 1 | 10 |  |  | 8932014 |  |  | 5055676507976 | 2020-05-04
Black | Saab | 90 & 99 (1975-1987) |  |  | PFR66-417BLK | Rear Panhard Rod to Body Bush | 29.139 | 35.5496 | 1 | 1 | 10 |  |  | 8932014 |  |  | 5055676515414 | 2020-05-04
Heritage | Saab | 90 & 99 (1975-1987) |  |  | PFR66-417H | Rear Panhard Rod to Body Bush | 27.192 | 33.1742 | 1 | 1 | 10 |  |  | 8932014 |  |  | 5055676549242 | 2020-05-04
Road | Saab | 90 & 99 (1975-1987) |  |  | PFR66-418 | Rear Link Rod to Chassis Bush | 35.629 | 86.9348 | 2 | 2 | 12 | This bush is supplied with two different internal diameter crush tubes, to overcome the change from imperial to metric bolts on models between 1975-1987 (imperial) and 1988-1993 (metric). |  | Bush = 8932741 | Bush = 8956468 | Arm = 8944175 | 5055676507983 | 2022-05-03
Black | Saab | 90 & 99 (1975-1987) |  |  | PFR66-418BLK | Rear Link Rod to Chassis Bush | 39.204 | 95.6578 | 2 | 2 | 12 | This bush is supplied with two different internal diameter crush tubes, to overcome the change from imperial to metric bolts on models between 1975-1987 (imperial) and 1988-1993 (metric). |  | Bush = 8932741 | Bush = 8956468 | Arm = 8944175 | 5055676523211 | 2022-05-03
Heritage | Saab | 90 & 99 (1975-1987) |  |  | PFR66-418H | Rear Link Rod to Chassis Bush | 35.629 | 86.9348 | 2 | 2 | 12 | This bush is supplied with two different internal diameter crush tubes, to overcome the change from imperial to metric bolts on models between 1975-1987 (imperial) and 1988-1993 (metric). |  | Bush = 8932741 | Bush = 8956468 | Arm = 8944175 | 5055676549259 | 2022-05-03
Road | Saab | 90 & 99 (1975-1987) |  |  | PFR66-419 | Rear Link Rod to Axle Bush | 33.033 | 80.6005 | 2 | 2 | 11 | Fits models from 1975-1987 only. |  | Bush = 8908675 | Arm = 8944175 |  | 5055676507990 | 2022-05-03
Black | Saab | 90 & 99 (1975-1987) |  |  | PFR66-419BLK | Rear Link Rod to Axle Bush | 36.278 | 88.5183 | 2 | 2 | 11 | This bush is supplied with two different internal diameter crush tubes, to overcome the change from imperial to metric bolts on the Saab 900 1975-1987 and 1988-1993. |  | Bush = 8908675 | Arm = 8944175 |  | 5055676523228 | 2022-05-03
Heritage | Saab | 90 & 99 (1975-1987) |  |  | PFR66-419H | Rear Link Rod to Axle Bush | 33.033 | 80.6005 | 2 | 2 | 11 | This bush is supplied with two different internal diameter crush tubes, to overcome the change from imperial to metric bolts on the Saab 900 1975-1987 and 1988-1993. |  | Bush = 8908675 | Arm = 8944175 |  | 5055676549266 | 2022-05-03
Road | Saab | 90 & 99 (1975-1987) |  |  | PFR66-420 | Lower Shock Absorber Bush | 19.404 | 47.3458 | 4 | 2 | 6 |  |  | 8947939 |  |  | 5055676508003 | 2020-05-04
Heritage | Saab | 90 & 99 (1975-1987) |  |  | PFR66-420H | Lower Shock Absorber Bush | 19.404 | 47.3458 | 4 | 2 | 6 |  |  | 8947939 |  |  | 5055676549273 | 2020-06-29
Road | Saab | 90 & 99 (1975-1987) |  |  | PFR66-423 | Rear Spring Link Front Bush | 32.384 | 79.017 | 2 | 2 | 7 | Fits vehicles from 1970 to 1980. | 45mm Long |  |  |  | 5055676526236 | 2021-05-17
Heritage | Saab | 90 & 99 (1975-1987) |  |  | PFR66-423H | Rear Spring Link Front Bush | 32.384 | 79.017 | 2 | 2 | 7 | Fits vehicles from 1970 to 1980 and is 45mm long. | 45mm Long |  |  |  | 5055676549280 | 2021-05-17
Road | Saab | 900 (1983-1993) |  |  | PFF66-401 | Front Upper Wishbone Bush | 29.788 | 145.3654 | 4 | 4 | 1 |  |  | 7163603 |  |  | 5055676507860 | 2020-05-04
Black | Saab | 900 (1983-1993) |  |  | PFF66-401BLK | Front Upper Wishbone Bush | 32.78 | 159.9664 | 4 | 4 | 1 |  |  | 7163603 |  |  | 5055676507877 | 2020-05-04
Heritage | Saab | 900 (1983-1993) |  |  | PFF66-401H | Front Upper Wishbone Bush | 29.788 | 145.3654 | 4 | 4 | 1 |  |  | 7163603 |  |  | 5055676549181 | 2020-05-04
Road | Saab | 900 (1983-1993) |  |  | PFF66-402 | Front Lower Wishbone Bush | 33.682 | 164.3682 | 4 | 4 | 2 |  |  | 7184443 | For Control Arm OE Nr 4199584 |  | 5055676507884 | 2020-05-04
Heritage | Saab | 900 (1983-1993) |  |  | PFF66-402H | Front Lower Wishbone Bush | 33.682 | 164.3682 | 4 | 4 | 2 |  |  | 7184443 | For Control Arm OE Nr 4199584 |  | 5055676549198 | 2020-05-04
Road | Saab | 900 (1983-1993) |  |  | PFF66-403 | Front Anti Roll Bar Mounting | 23.947 | 58.4307 | 2 | 2 | 3 |  | 18mm |  |  |  | 5055676507891 | 2011-12-08
Black | Saab | 900 (1983-1993) |  |  | PFF66-403BLK | Front Anti Roll Bar Mounting | 26.345 | 64.2818 | 2 | 2 | 3 |  | 18mm |  |  |  | 5055676522221 | 2013-02-08
Heritage | Saab | 900 (1983-1993) |  |  | PFF66-403H | Front Anti Roll Bar Mounting | 23.947 | 58.4307 | 2 | 2 | 3 |  | 18mm |  |  |  | 5055676549297 | 2019-10-30
Road | Saab | 900 (1983-1993) |  |  | PFF66-404 | Front Anti Roll Bar To Wishbone Bush | 22 | 53.68 | 2 | 2 | 4 | [5 empty] | 5055676507907 | 2011-12-08
Black | Saab | 900 (1983-1993) |  |  | PFF66-404BLK | Front Anti Roll Bar To Wishbone Bush | 24.211 | 59.0748 | 2 | 2 | 4 | [5 empty] | 5055676519245 | 2013-02-08
Heritage | Saab | 900 (1983-1993) |  |  | PFF66-404H | Front Anti Roll Bar To Wishbone Bush | 22 | 53.68 | 2 | 2 | 4 | [5 empty] | 5055676549303 | 2019-10-30
Road | Saab | 900 (1983-1993) |  |  | PFF66-405 | Front Shock Top Mounting | 19.404 | 47.3458 | 2 | 2 | 5 | [5 empty] | 5055676507914 | 2020-07-06
Road | Saab | 900 (1983-1993) |  |  | PFF66-405 | Rear Shock Top Mounting | 19.404 | 47.3458 | 2 | 2 | 16 | [5 empty] | 5055676507914 | 2020-07-06
Heritage | Saab | 900 (1983-1993) |  |  | PFF66-405H | Front Shock Top Mount | 19.404 | 47.3458 | 2 | 2 | 5 | Fits rear upper shock absorber mount. Please note PFF66-405 may not fit all aftermarket shock absorbers. |  |  |  |  | 5055676549310 | 2019-11-28
Heritage | Saab | 900 (1983-1993) |  |  | PFF66-405H | Rear Shock Top Mounting | 19.404 | 47.3458 | 2 | 2 | 16 | Fits rear upper shock absorber mount. Please note PFF66-405 may not fit all aftermarket shock absorbers. |  |  |  |  | 5055676549310 | 2020-07-06
Road | Saab | 900 (1983-1993) |  |  | PFF66-422 | Front Wishbone Upper Outer Bush | 34.331 | 83.7676 | 2 | 2 | 15 | [5 empty] | 5055676508027 | 2011-12-08
Black | Saab | 900 (1983-1993) |  |  | PFF66-422BLK | Front Wishbone Upper Outer Bush | 37.774 | 92.1686 | 2 | 2 | 15 | [5 empty] | 5055676522245 | 2013-02-08
Heritage | Saab | 900 (1983-1993) |  |  | PFF66-422H | Front Wishbone Upper Outer Bush | 34.331 | 83.7676 | 2 | 2 | 15 | [5 empty] | 5055676549327 | 2019-10-30
Road | Saab | 900 (1983-1993) |  |  | PFF66-425 | Lower Shock Absorber Bush | 24.596 | 60.0142 | 2 | 2 | 6 | [5 empty] | 5055676508034 | 2020-05-04
Heritage | Saab | 900 (1983-1993) |  |  | PFF66-425H | Lower Shock Absorber Bush | 24.596 | 60.0142 | 2 | 2 | 6 | [5 empty] | 5055676549204 | 2020-05-04
Road | Saab | 900 (1983-1993) |  |  | PFF66-430 | Steering Rack Mounting Bush | 33.682 | 82.1841 | 2 | 2 | 30 | [5 empty] | 5055676508041 | 2022-09-19
Black | Saab | 900 (1983-1993) |  |  | PFF66-430BLK | Steering Rack Mounting Bush | 37.059 | 90.424 | 2 | 2 | 30 | [5 empty] | 5055676522252 | 2022-09-19
Heritage | Saab | 900 (1983-1993) |  |  | PFF66-430H | Steering Rack Mounting Bush | 33.682 | 82.1841 | 2 | 2 | 30 | [5 empty] | 5055676549334 | 2022-09-19
Road | Saab | 900 (1983-1993) |  |  | PFF66-431 | Alternator Adjuster Arm Bush | 17.457 | 21.2975 | 1 | 1 | 31 | [5 empty] | 5055676508058 | 2019-11-15
Heritage | Saab | 900 (1983-1993) |  |  | PFF66-431H | Alternator Adjuster Arm Bush | 17.457 | 21.2975 | 1 | 1 | 31 | [5 empty] | 5055676549341 | 2019-11-15
Road | Saab | 900 (1983-1993) |  |  | PFF66-432 | Alternator Mounting Bracket Bush | 33.033 | 40.3003 | 1 | 1 | 32 | [5 empty] | 5055676508065 | 2019-11-28
Heritage | Saab | 900 (1983-1993) |  |  | PFF66-432H | Alternator Mounting Bracket Bush | 33.033 | 40.3003 | 1 | 1 | 32 | [5 empty] | 5055676549358 | 2019-11-28
Road | Saab | 900 (1983-1993) |  |  | PFF66-433 | Power Steering Mounting Bush | 26.543 | 32.3825 | 1 | 1 | 33 | Fits models where the power steering pump is under the exhaust manifold. |  |  |  |  | 5055676526175 | 2019-11-28
Heritage | Saab | 900 (1983-1993) |  |  | PFF66-433H | Power Steering Mounting Bush | 26.543 | 32.3825 | 1 | 1 | 33 | Fits models where the power steering pump is under the exhaust manifold. |  |  |  |  | 5055676549365 | 2019-11-28
Road | Saab | 900 (1983-1993) |  |  | PFR66-410 | Rear Spring Link Front Bush | 33.033 | 80.6005 | 2 | 2 | 7 | For 90 & 99 models it only fits years 1980 to 1987. | 50mm Long | 8935298 |  |  | 5055676507921 | 2021-05-17
Black | Saab | 900 (1983-1993) |  |  | PFR66-410BLK | Rear Spring Link Front Bush | 36.344 | 88.6794 | 2 | 2 | 7 | For 90 & 99 models it only fits years 1980 to 1987 | 50mm Long | 8935298 |  |  | 5055676523198 | 2021-05-17
Heritage | Saab | 900 (1983-1993) |  |  | PFR66-410H | Rear Spring Link Front Bush | 33.033 | 80.6005 | 2 | 2 | 7 | For 90 & 99 models it only fits years 1980 to 1987 | 50mm Long | 8935298 |  |  | 5055676549211 | 2021-05-17
Road | Saab | 900 (1983-1993) |  |  | PFR66-415 | Rear Spring Link to Axle Bush | 36.278 | 88.5183 | 2 | 2 | 8 |  |  | 8935306 |  |  | 5055676507952 | 2021-05-17
Black | Saab | 900 (1983-1993) |  |  | PFR66-415BLK | Rear Spring Link to Axle Bush | 39.919 | 97.4024 | 2 | 2 | 8 |  |  | 8935306 |  |  | 5055676530462 | 2021-05-17
Heritage | Saab | 900 (1983-1993) |  |  | PFR66-415H | Rear Spring Link to Axle Bush | 36.278 | 88.5183 | 2 | 2 | 8 |  |  | 8935306 |  |  | 5055676549228 | 2021-05-17
Road | Saab | 900 (1983-1993) |  |  | PFR66-416 | Rear Panhard Rod to Axle Bush | 27.192 | 33.1742 | 1 | 1 | 9 |  |  | 8930307 |  |  | 5055676507969 | 2020-05-04
Black | Saab | 900 (1983-1993) |  |  | PFR66-416BLK | Rear Panhard Rod to Axle Bush | 29.139 | 35.5496 | 1 | 1 | 9 |  |  | 8930307 |  |  | 5055676515407 | 2020-05-04
Heritage | Saab | 900 (1983-1993) |  |  | PFR66-416H | Rear Panhard Rod to Axle Bush | 27.192 | 33.1742 | 1 | 1 | 9 |  |  | 8930307 |  |  | 5055676549235 | 2020-05-04
Road | Saab | 900 (1983-1993) |  |  | PFR66-417 | Rear Panhard Rod to Body Bush | 27.192 | 33.1742 | 1 | 1 | 10 |  |  | 8932014 |  |  | 5055676507976 | 2020-05-04
Black | Saab | 900 (1983-1993) |  |  | PFR66-417BLK | Rear Panhard Rod to Body Bush | 29.139 | 35.5496 | 1 | 1 | 10 |  |  | 8932014 |  |  | 5055676515414 | 2020-05-04
Heritage | Saab | 900 (1983-1993) |  |  | PFR66-417H | Rear Panhard Rod to Body Bush | 27.192 | 33.1742 | 1 | 1 | 10 |  |  | 8932014 |  |  | 5055676549242 | 2020-05-04
Road | Saab | 900 (1983-1993) |  |  | PFR66-418 | Rear Link Rod to Chassis Bush | 35.629 | 86.9348 | 2 | 2 | 12 | This bush is supplied with two different internal diameter crush tubes, to overcome the change from imperial to metric bolts on models between 1975-1987 (imperial) and 1988-1993 (metric). |  | Bush = 8932741 | Bush = 8956468 | Arm = 8944175 | 5055676507983 | 2022-05-03
Black | Saab | 900 (1983-1993) |  |  | PFR66-418BLK | Rear Link Rod to Chassis Bush | 39.204 | 95.6578 | 2 | 2 | 12 | This bush is supplied with two different internal diameter crush tubes, to overcome the change from imperial to metric bolts on models between 1975-1987 (imperial) and 1988-1993 (metric). |  | Bush = 8932741 | Bush = 8956468 | Arm = 8944175 | 5055676523211 | 2022-05-03
Heritage | Saab | 900 (1983-1993) |  |  | PFR66-418H | Rear Link Rod to Chassis Bush | 35.629 | 86.9348 | 2 | 2 | 12 | This bush is supplied with two different internal diameter crush tubes, to overcome the change from imperial to metric bolts on models between 1975-1987 (imperial) and 1988-1993 (metric). |  | Bush = 8932741 | Bush = 8956468 | Arm = 8944175 | 5055676549259 | 2022-05-03
Road | Saab | 900 (1983-1993) |  |  | PFR66-419 | Rear Link Rod to Axle Bush | 33.033 | 80.6005 | 2 | 2 | 11 | Fits models from 1975-1987 only. |  | Bush = 8908675 | Arm = 8944175 |  | 5055676507990 | 2022-05-03
Black | Saab | 900 (1983-1993) |  |  | PFR66-419BLK | Rear Link Rod to Axle Bush | 36.278 | 88.5183 | 2 | 2 | 11 | This bush is supplied with two different internal diameter crush tubes, to overcome the change from imperial to metric bolts on the Saab 900 1975-1987 and 1988-1993. |  | Bush = 8908675 | Arm = 8944175 |  | 5055676523228 | 2022-05-03
Heritage | Saab | 900 (1983-1993) |  |  | PFR66-419H | Rear Link Rod to Axle Bush | 33.033 | 80.6005 | 2 | 2 | 11 | This bush is supplied with two different internal diameter crush tubes, to overcome the change from imperial to metric bolts on the Saab 900 1975-1987 and 1988-1993. |  | Bush = 8908675 | Arm = 8944175 |  | 5055676549266 | 2022-05-03
Road | Saab | 900 (1983-1993) |  |  | PFR66-420 | Lower Shock Absorber Bush | 19.404 | 47.3458 | 2 | 2 | 14 |  |  | 8947939 |  |  | 5055676508003 | 2020-05-04
Heritage | Saab | 900 (1983-1993) |  |  | PFR66-420H | Lower Shock Absorber Bush | 19.404 | 47.3458 | 2 | 2 | 14 |  |  | 8947939 |  |  | 5055676549273 | 2020-06-29
Road | Saab | 900 (1983-1993) |  |  | PFR66-421 | Rear Anti Roll Bar Outer Bush | 30.767 | 75.0715 | 2 | 2 | 13 |  |  | 8989980 |  |  | 5055676508010 | 2021-07-19
Heritage | Saab | 900 (1983-1993) |  |  | PFR66-421H | Rear Anti Roll Bar Outer Bush | 30.767 | 75.0715 | 2 | 2 | 13 |  |  | 8989980 |  |  | 5055676549372 | 2021-07-19
Road | Saab | 900 (1994-1998) |  |  | EXH001 | Exhaust Mount | 17.457 | 21.2975 | 1 | 1 |  | Please check the number required for your vehicle prior to ordering. |  | 6032969 / 6045052 / 6048886 / 6053849 / 6102529 | 6111619 / 611692 / 6117576 / 6183502 / 6747180 | NTX3326 / 852722 / GEX7626 / 90280491 / 4235404 | 5055676511850 | 2021-03-30
Road | Saab | 900 (1994-1998) |  |  | PFF66-204-19 | Front Anti Roll Bar Mounting 19mm | 23.298 | 56.8471 | 2 | 2 | 4 |  | 19mm |  |  |  | 5055676507655 | 2011-12-09
Heritage | Saab | 900 (1994-1998) |  |  | PFF66-204-19H | Front Anti Roll Bar Mounting 19mm | 21.351 | 52.0964 | 2 | 2 | 4 |  | 19mm |  |  |  | 5055676549389 | 2022-09-06
Road | Saab | 900 (1994-1998) |  |  | PFF66-204-22 | Front Anti Roll Bar Mounting 22mm | 23.298 | 56.8471 | 2 | 2 | 4 |  | 22mm |  |  |  | 5055676507662 | 2015-12-21
Heritage | Saab | 900 (1994-1998) |  |  | PFF66-204-22H | Front Anti Roll Bar Mounting 22mm | 23.298 | 56.8471 | 2 | 2 | 4 |  | 22mm |  |  |  | 5055676549396 | 2022-09-06
Road | Saab | 900 (1994-1998) |  |  | PFF66-204-24 | Front Anti Roll Bar Mounting 24mm | 23.298 | 56.8471 | 2 | 2 | 4 |  | 24mm |  |  |  | 5055676507679 | 2015-10-14
Black | Saab | 900 (1994-1998) |  |  | PFF66-204-24BLK | Front Anti Roll Bar Mounting 24mm | 25.641 | 62.564 | 2 | 2 | 4 |  | 24mm |  |  |  | 5055676514981 | 2015-10-14
Heritage | Saab | 900 (1994-1998) |  |  | PFF66-204-24H | Front Anti Roll Bar Mounting 24mm | 23.298 | 56.8471 | 2 | 2 | 4 |  | 24mm |  |  |  | 5055676549402 | 2022-09-06
Road | Saab | 900 (1994-1998) |  |  | PFF66-204-26 | Front Anti Roll Bar Mounting 26mm | 23.045 | 56.2298 | 2 | 2 | 4 |  | 26mm |  |  |  | 5055676507686 | 2015-12-18
Heritage | Saab | 900 (1994-1998) |  |  | PFF66-204-26H | Front Anti Roll Bar Mounting 26mm | 23.045 | 56.2298 | 2 | 2 | 4 |  | 26mm |  |  |  | 5055676549419 | 2019-10-30
Road | Saab | 900 (1994-1998) |  |  | PFF66-301 | Front Track Control Arm Outer Bush | 41.47 | 101.1868 | 2 | 2 | 1 | Fits Saab 900 produced between 1995 to 1998 and measures 58mm diameter. For models produced in 1994, use PFF66-306 which is a smaller bush measuring 45mm diameter. |  | 4545711 |  |  | 5055676507785 | 2019-10-23
Black | Saab | 900 (1994-1998) |  |  | PFF66-301BLK | Front Track Control Arm Outer Bush | 45.628 | 111.3323 | 2 | 2 | 1 | Fits Saab 900 produced between 1995 to 1998 and measures 58mm diameter. For models produced in 1994, use PFF66-306 which is a smaller bush measuring 45mm diameter. |  | 4545711 |  |  | 5055676516091 | 2019-10-23
Heritage | Saab | 900 (1994-1998) |  |  | PFF66-301H | Front Track Control Arm Outer Bush | 41.47 | 101.1868 | 2 | 2 | 1 | Fits Saab 900 produced between 1995 to 1998 and measures 58mm diameter. For models produced in 1994, use PFF66-306 which is a smaller bush measuring 45mm diameter. |  | 4545711 |  |  | 5055676549426 | 2022-09-15
Road | Saab | 900 (1994-1998) |  |  | PFF66-302 | Front Track Control Arm Inner Bush | 34.98 | 85.3512 | 2 | 2 | 2 |  |  | Fits lower arm OE Nr 4543450 / 4543468 |  |  | 5055676507792 | 2018-03-05
Black | Saab | 900 (1994-1998) |  |  | PFF66-302BLK | Front Track Control Arm Inner Bush | 38.489 | 93.9132 | 2 | 2 | 2 |  |  | Fits lower arm OE Nr 4543450 / 4543468 |  |  | 5055676522191 | 2018-03-05
Heritage | Saab | 900 (1994-1998) |  |  | PFF66-302H | Front Track Control Arm Inner Bush | 34.98 | 85.3512 | 2 | 2 | 2 |  |  | Fits lower arm OE Nr 4543450 / 4543468 |  |  | 5055676549433 | 2022-09-06
Road | Saab | 900 (1994-1998) |  |  | PFF66-303 | Front Tie Bar Rear Bush | 40.821 | 99.6032 | 2 | 2 | 3 | For Saab 900, please note this bush does not fit 1994 models, it fits models from 1995 onwards. |  | Fits wishbone OE Nr 4482402 |  |  | 5055676507808 | 2018-03-05
Black | Saab | 900 (1994-1998) |  |  | PFF66-303BLK | Front Tie Bar Rear Bush | 44.913 | 109.5877 | 2 | 2 | 3 | For Saab 900, please note this bush does not fit 1994 models, it fits models from 1995 onwards. |  | Fits wishbone OE Nr 4482402 |  |  | 5055676522207 | 2018-03-05
Heritage | Saab | 900 (1994-1998) |  |  | PFF66-303H | Front Tie Bar Rear Bush | 40.821 | 99.6032 | 2 | 2 | 3 | For Saab 900, please note this bush does not fit 1994 models, it fits models from 1995 onwards. |  | Fits wishbone OE Nr 4482402 |  |  | 5055676549440 | 2022-09-06
Road | Saab | 900 (1994-1998) |  |  | PFF66-306 | Front Track Control Arm Outer Bush | 40.172 | 98.0197 | 2 | 2 | 1 | Fits Saab 900 GM models produced in 1994 only with a 45mm diameter. For 1995 to 1998 models use PFF66-301, which is a larger bush at 58mm diameter. | 45mm |  |  |  | 5055676507839 | 2015-02-09
Heritage | Saab | 900 (1994-1998) |  |  | PFF66-306H | Front Track Control Arm Outer Bush | 40.172 | 98.0197 | 2 | 2 | 1 | Fits Saab 900 GM models produced in 1994 only with a 45mm diameter. For 1995 to 1998 models use PFF66-301, which is a larger bush at 58mm diameter. | 45mm |  |  |  | 5055676549457 | 2019-10-30
Road | Saab | 900 (1994-1998) |  |  | PFF66-310 | Front Anti Roll Bar Drop Link Bush | 24.596 | 60.0142 | 2 | 2 | 5 |  |  | 4246112 |  |  | 5055676507846 | 2018-03-27
Black | Saab | 900 (1994-1998) |  |  | PFF66-310BLK | Front Anti Roll Bar Drop Link Bush | 27.06 | 66.0264 | 2 | 2 | 5 |  |  | 4246112 |  |  | 5055676522214 | 2018-03-27
Heritage | Saab | 900 (1994-1998) |  |  | PFF66-310H | Front Anti Roll Bar Drop Link Bush | 24.596 | 60.0142 | 2 | 2 | 5 | [5 empty] | 5055676549464 | 2022-09-06
Black | Saab | 900 (1994-1998) |  |  | PFF66-402BLK | Front Lower Wishbone Bush | 37.059 | 180.8479 | 4 | 4 | 2 |  |  | 7184443 | For Control Arm OE Nr 4199584 |  | 5055676513687 | 2020-05-04
Road | Saab | 900 (1994-1998) |  |  | PFF66-411 | Steering Rack Mounting Round Type | 32.384 | 39.5085 | 1 | 1 | 6 | Fits Zaginaw rack only |  | 4242814 |  |  | 5055676507938 | 2018-05-04
Black | Saab | 900 (1994-1998) |  |  | PFF66-411BLK | Steering Rack Mounting Round Type | 35.629 | 43.4674 | 1 | 1 | 6 | Fits Zaginaw rack only |  | 4242814 |  |  | 5055676522238 | 2018-05-04
Heritage | Saab | 900 (1994-1998) |  |  | PFF66-411H | Steering Rack Mounting Round Type | 32.384 | 39.5085 | 1 | 1 | 6 | Fits Zaginaw rack only |  | 4242814 |  |  | 5055676549471 | 2022-09-06
Road | Saab | 900 (1994-1998) |  |  | PFF66-412 | Steering Rack Mounting Flat Bottom | 32.384 | 39.5085 | 1 | 1 | 7 |  |  | 4242806 |  |  | 5055676507945 | 2020-08-04
Black | Saab | 900 (1994-1998) |  |  | PFF66-412BLK | Steering Rack Mounting Flat Bottom | 35.629 | 43.4674 | 1 | 1 | 7 |  |  | 4242806 |  |  | 5055676516244 | 2018-05-04
Heritage | Saab | 900 (1994-1998) |  |  | PFF66-412H | Steering Rack Mounting Flat Bottom | 32.384 | 39.5085 | 1 | 1 | 7 |  |  | 4242806 |  |  | 5055676549488 | 2022-09-06
Road | Saab | 900 (1994-1998) |  |  | PFR66-315 | Rear Axle Mounting Bush | 38.225 | 93.269 | 2 | 2 | 8 |  |  | 4467791 |  |  | 5055676507853 | 2017-03-22
Black | Saab | 900 (1994-1998) |  |  | PFR66-315BLK | Rear Axle Mounting Bush | 42.053 | 102.6093 | 2 | 2 | 8 |  |  | 4467791 |  |  | 5055676516213 | 2017-03-22
Heritage | Saab | 900 (1994-1998) |  |  | PFR66-315H | Rear Axle Mounting Bush | 32.384 | 79.017 | 2 | 2 | 8 |  |  | 4467791 |  |  | 5055676549495 | 2022-09-06
Road | Saab | 9000 (1985-1998) |  |  | PFA100-12 | PowerAlign Camber Bolt Kit (12mm x 60mm) | 27.324 | 33.3353 | 1 | 1 |  | Kit contains 2 x 12.9 Steel camber bolts, tab washers and nuts. Camber adjusting bolt to replace the original 12mm bolt. This fits 2 bolt hub to strut models only. Check bolt diameter. Why not add our Magnetic Camber Gauge to your tool kit so that you can make pit garage adjustments to your suspension using PowerAlign Camber Bolts.Click HERE for more information | 12mm |  |  |  | 5055676528063 | 2022-10-03
Road | Saab | 9000 (1985-1998) |  |  | PFF66-101 | Front Wishbone Rear Bush | 39.523 | 96.4361 | 2 | 2 | 1 | [5 empty] | 5055676507549 | 2011-12-08
Black | Saab | 9000 (1985-1998) |  |  | PFF66-101BLK | Front Wishbone Rear Bush | 43.483 | 106.0985 | 2 | 2 | 1 | [5 empty] | 5055676522108 | 2013-02-20
Heritage | Saab | 9000 (1985-1998) |  |  | PFF66-101H | Front Wishbone Rear Bush | 39.523 | 96.4361 | 2 | 2 | 1 | [5 empty] | 5055676549501 | 2019-10-30
Road | Saab | 9000 (1985-1998) |  |  | PFF66-102-18 | Front Anti Roll Bar Bush 18mm | 23.298 | 56.8471 | 2 | 2 | 2 | Please check anti roll bar diameter before ordering. | 18mm |  |  |  | 5055676507556 | 2019-10-30
Heritage | Saab | 9000 (1985-1998) |  |  | PFF66-102-18H | Front Anti Roll Bar Bush 18mm | 23.298 | 56.8471 | 2 | 2 | 2 | Please check anti roll bar diameter before ordering. | 18mm |  |  |  | 5055676549518 | 2021-09-21
Road | Saab | 9000 (1985-1998) |  |  | PFF66-102-19 | Front Anti Roll Bar Bush 19mm | 23.298 | 56.8471 | 2 | 2 | 2 |  | 19mm |  |  |  | 5055676507563 | 2011-12-08
Black | Saab | 9000 (1985-1998) |  |  | PFF66-102-19BLK | Front Anti Roll Bar Bush 19mm | 25.641 | 62.564 | 2 | 2 | 2 |  | 19mm |  |  |  | 5055676522115 | 2013-02-08
Heritage | Saab | 9000 (1985-1998) |  |  | PFF66-102-19H | Front Anti Roll Bar Bush 19mm | 23.298 | 56.8471 | 2 | 2 | 2 | Please check anti roll bar diameter before ordering. | 19mm |  |  |  | 5055676549525 | 2019-10-30
Road | Saab | 9000 (1985-1998) |  |  | PFF66-105 | Front Anti Roll Bar Drop Link Bush | 20.053 | 48.9293 | 2 | 2 | 5 | [5 empty] | 5055676507570 | 2019-10-31
Black | Saab | 9000 (1985-1998) |  |  | PFF66-105BLK | Front Anti Roll Bar Drop Link Bush | 22.649 | 55.2636 | 2 | 2 | 5 | [5 empty] | 5055676522122 | 2013-02-08
Heritage | Saab | 9000 (1985-1998) |  |  | PFF66-105H | Front Anti Roll Bar Drop Link Bush | 20.053 | 48.9293 | 2 | 2 | 5 | [5 empty] | 5055676549532 | 2019-10-31
Road | Saab | 9000 (1985-1998) |  |  | PFF66-120 | Gearbox Mounting up to 94 only | 36.278 | 44.2592 | 1 | 1 | 3 | Fits cars pre 1994 with a manual gearbox. For 1994 onwards manual gearbox and automatic gear box 1985-1998 use PFF60-121. |  |  |  |  | 5055676507600 | 2019-10-30
Black | Saab | 9000 (1985-1998) |  |  | PFF66-120BLK | Gearbox Mounting up to 94 only | 40.172 | 49.0098 | 1 | 1 | 3 | Fits cars pre 1994 with a manual gearbox. For 1994 onwards manual gearbox and automatic gear box 1985-1998 use PFF60-121. |  |  |  |  | 5055676530608 | 2015-02-10
Heritage | Saab | 9000 (1985-1998) |  |  | PFF66-120H | Gearbox Mounting up to 94 only | 36.278 | 44.2592 | 1 | 1 | 3 | Fits cars pre 1994 with a manual gearbox. For 1994 onwards manual gearbox and automatic gear box 1985-1998 use PFF60-121. |  |  |  |  | 5055676549549 | 2019-10-30
Road | Saab | 9000 (1985-1998) |  |  | PFF66-121 | Gearbox Mounting Manual 94 on, All Years Auto | 62.887 | 76.7221 | 1 | 1 | 3 | This bush fits vehicles 1994 onwards with a manual gearbox and auto gearbox models 1985 to 1998. For manual cars before 1994 use PFF66-120. |  |  |  |  | 5055676507617 | 2019-10-30
Black | Saab | 9000 (1985-1998) |  |  | PFF66-121BLK | Gearbox Mounting Manual 94 on, All Years Auto | 68.728 | 83.8482 | 1 | 1 | 3 | This bush fits vehicles 1994 onwards with a manual gearbox and auto gearbox models 1985 to 1998. For manual cars before 1994 use PFF66-120. |  |  |  |  | 5055676522139 | 2017-12-11
Heritage | Saab | 9000 (1985-1998) |  |  | PFF66-121H | Gearbox Mounting Manual 94 on, All Years Auto | 62.887 | 76.7221 | 1 | 1 | 3 | This bush fits vehicles 1994 onwards with a manual gearbox and auto gearbox models 1985 to 1998. For manual cars before 1994 use PFF66-120. |  |  |  |  | 5055676549556 | 2019-10-30
Road | Saab | 9000 (1985-1998) |  |  | PFF66-125 | Upper Engine Mounting Kit | 70.675 | 86.2235 | 1 | 1 | 4 | [5 empty] | 5055676507624 | 2011-12-08
Black | Saab | 9000 (1985-1998) |  |  | PFF66-125BLK | Upper Engine Mounting Kit | 77.165 | 94.1413 | 1 | 1 | 4 | [5 empty] | 5055676516107 | 2013-02-08
Heritage | Saab | 9000 (1985-1998) |  |  | PFF66-125H | Upper Engine Mounting Kit | 70.675 | 86.2235 | 1 | 1 | 4 | [5 empty] | 5055676549563 | 2019-10-31
Road | Saab | 9000 (1985-1998) |  |  | PFR66-107-18 | Rear Anti Roll Bar Bush 18mm | 23.045 | 56.2298 | 2 | 2 | 6 |  | 18mm |  |  |  | 5055676507587 | 2011-12-08
Black | Saab | 9000 (1985-1998) |  |  | PFR66-107-18BLK | Rear Anti Roll Bar Bush 18mm | 25.377 | 61.9199 | 2 | 2 | 6 | Please check anti roll bar diameter before ordering. | 18mm |  |  |  | 5055676523150 | 2019-10-30
Heritage | Saab | 9000 (1985-1998) |  |  | PFR66-107-18H | Rear Anti Roll Bar Bush 18mm | 23.045 | 56.2298 | 2 | 2 | 6 | Please check anti roll bar diameter before ordering. | 18mm |  |  |  | 5055676549570 | 2019-10-30
Road | Saab | 9000 (1985-1998) |  |  | PFR66-304-19 | Rear Anti Roll Bar Bush 19mm | 23.045 | 56.2298 | 2 | 2 | 6 | Please check anti roll bar diameter before ordering. | 19mm |  |  |  | 5055676507815 | 2020-10-12
Black | Saab | 9000 (1985-1998) |  |  | PFR66-304-19BLK | Rear Anti Roll Bar Bush 19mm | 25.377 | 61.9199 | 2 | 2 | 6 | Please check anti roll bar diameter before ordering. | 19mm |  |  |  | 5055676523181 | 2019-10-30
Heritage | Saab | 9000 (1985-1998) |  |  | PFR66-304-19H | Rear Anti Roll Bar Bush 19mm | 23.045 | 56.2298 | 2 | 2 | 6 | Please check anti roll bar diameter before ordering. | 19mm |  |  |  | 5055676549587 | 2019-10-30
Road | Saab | 9-3 (1998-2002) |  |  | EXH001 | Exhaust Mount | 17.457 | 21.2975 | 1 | 1 |  | Please check the number required for your vehicle prior to ordering. |  | 6032969 / 6045052 / 6048886 / 6053849 / 6102529 | 6111619 / 611692 / 6117576 / 6183502 / 6747180 | NTX3326 / 852722 / GEX7626 / 90280491 / 4235404 | 5055676511850 | 2021-03-30
Road | Saab | 9-3 (1998-2002) |  |  | PFA100-12 | PowerAlign Camber Bolt Kit (12mm x 60mm) | 27.324 | 33.3353 | 1 | 1 |  | Kit contains 2 x 12.9 Steel camber bolts, tab washers and nuts. Camber adjusting bolt to replace the original 12mm bolt. This fits 2 bolt hub to strut models only. Check bolt diameter. Why not add our Magnetic Camber Gauge to your tool kit so that you can make pit garage adjustments to your suspension using PowerAlign Camber Bolts.Click HERE for more information | 12mm |  |  |  | 5055676528063 | 2022-10-03
Road | Saab | 9-3 (1998-2002) |  |  | PFF66-204-19 | Front Anti Roll Bar Mounting 19mm | 23.298 | 56.8471 | 2 | 2 | 4 |  | 19mm |  |  |  | 5055676507655 | 2011-12-09
Heritage | Saab | 9-3 (1998-2002) |  |  | PFF66-204-19H | Front Anti Roll Bar Mounting 19mm | 21.351 | 52.0964 | 2 | 2 | 4 |  | 19mm |  |  |  | 5055676549389 | 2022-09-06
Road | Saab | 9-3 (1998-2002) |  |  | PFF66-204-22 | Front Anti Roll Bar Mounting 22mm | 23.298 | 56.8471 | 2 | 2 | 4 |  | 22mm |  |  |  | 5055676507662 | 2011-12-09
Heritage | Saab | 9-3 (1998-2002) |  |  | PFF66-204-22H | Front Anti Roll Bar Mounting 22mm | 23.298 | 56.8471 | 2 | 2 | 4 |  | 22mm |  |  |  | 5055676549396 | 2022-09-06
Road | Saab | 9-3 (1998-2002) |  |  | PFF66-204-24 | Front Anti Roll Bar Mounting 24mm | 23.298 | 56.8471 | 2 | 2 | 4 |  | 24mm |  |  |  | 5055676507679 | 2011-12-09
Black | Saab | 9-3 (1998-2002) |  |  | PFF66-204-24BLK | Front Anti Roll Bar Mounting 24mm | 25.641 | 62.564 | 2 | 2 | 4 |  | 24mm |  |  |  | 5055676514981 | 2013-02-08
Heritage | Saab | 9-3 (1998-2002) |  |  | PFF66-204-24H | Front Anti Roll Bar Mounting 24mm | 23.298 | 56.8471 | 2 | 2 | 4 |  | 24mm |  |  |  | 5055676549402 | 2022-09-06
Road | Saab | 9-3 (1998-2002) |  |  | PFF66-204-26 | Front Anti Roll Bar Mounting 26mm | 23.045 | 56.2298 | 2 | 2 | 4 |  | 26mm |  |  |  | 5055676507686 | 2015-12-18
Heritage | Saab | 9-3 (1998-2002) |  |  | PFF66-204-26H | Front Anti Roll Bar Mounting 26mm | 23.045 | 56.2298 | 2 | 2 | 4 |  | 26mm |  |  |  | 5055676549419 | 2019-10-30
Road | Saab | 9-3 (1998-2002) |  |  | PFF66-301 | Front Track Control Arm Outer Bush | 41.47 | 101.1868 | 2 | 2 | 1 |  |  | 4545711 |  |  | 5055676507785 | 2019-10-23
Black | Saab | 9-3 (1998-2002) |  |  | PFF66-301BLK | Front Track Control Arm Outer Bush | 45.628 | 111.3323 | 2 | 2 | 1 |  |  | 4545711 |  |  | 5055676516091 | 2019-10-23
Heritage | Saab | 9-3 (1998-2002) |  |  | PFF66-301H | Front Track Control Arm Outer Bush | 41.47 | 101.1868 | 2 | 2 | 1 | Fits Saab 900 produced between 1995 to 1998 and measures 58mm diameter. For models produced in 1994, use PFF66-306 which is a smaller bush measuring 45mm diameter. |  | 4545711 |  |  | 5055676549426 | 2022-09-15
Road | Saab | 9-3 (1998-2002) |  |  | PFF66-302 | Front Track Control Arm Inner Bush | 34.98 | 85.3512 | 2 | 2 | 2 |  |  | Fits lower arm OE Nr 4543450 / 4543468 |  |  | 5055676507792 | 2018-03-05
Black | Saab | 9-3 (1998-2002) |  |  | PFF66-302BLK | Front Track Control Arm Inner Bush | 38.489 | 93.9132 | 2 | 2 | 2 |  |  | Fits lower arm OE Nr 4543450 / 4543468 |  |  | 5055676522191 | 2018-03-05
Heritage | Saab | 9-3 (1998-2002) |  |  | PFF66-302H | Front Track Control Arm Inner Bush | 34.98 | 85.3512 | 2 | 2 | 2 |  |  | Fits lower arm OE Nr 4543450 / 4543468 |  |  | 5055676549433 | 2022-09-06
Road | Saab | 9-3 (1998-2002) |  |  | PFF66-303 | Front Tie Bar Rear Bush | 40.821 | 99.6032 | 2 | 2 | 3 | For Saab 900, please note this bush does not fit 1994 models, it fits models from 1995 onwards. |  | Fits wishbone OE Nr 4482402 |  |  | 5055676507808 | 2018-03-05
Black | Saab | 9-3 (1998-2002) |  |  | PFF66-303BLK | Front Tie Bar Rear Bush | 44.913 | 109.5877 | 2 | 2 | 3 | For Saab 900, please note this bush does not fit 1994 models, it fits models from 1995 onwards. |  | Fits wishbone OE Nr 4482402 |  |  | 5055676522207 | 2018-03-05
Heritage | Saab | 9-3 (1998-2002) |  |  | PFF66-303H | Front Tie Bar Rear Bush | 40.821 | 99.6032 | 2 | 2 | 3 | For Saab 900, please note this bush does not fit 1994 models, it fits models from 1995 onwards. |  | Fits wishbone OE Nr 4482402 |  |  | 5055676549440 | 2022-09-06
Road | Saab | 9-3 (1998-2002) |  |  | PFF66-310 | Front Anti Roll Bar Drop Link Bush | 24.596 | 60.0142 | 2 | 2 | 5 |  |  | 4246112 |  |  | 5055676507846 | 2018-03-27
Black | Saab | 9-3 (1998-2002) |  |  | PFF66-310BLK | Front Anti Roll Bar Drop Link Bush | 27.06 | 66.0264 | 2 | 2 | 5 |  |  | 4246112 |  |  | 5055676522214 | 2018-03-27
Heritage | Saab | 9-3 (1998-2002) |  |  | PFF66-310H | Front Anti Roll Bar Drop Link Bush | 24.596 | 60.0142 | 2 | 2 | 5 | [5 empty] | 5055676549464 | 2022-09-06
Road | Saab | 9-3 (1998-2002) |  |  | PFF66-411 | Steering Rack Mounting Round Type | 32.384 | 39.5085 | 1 | 1 | 6 | Fits Zaginaw rack only |  | 4242814 |  |  | 5055676507938 | 2018-05-04
Black | Saab | 9-3 (1998-2002) |  |  | PFF66-411BLK | Steering Rack Mounting Round Type | 35.629 | 43.4674 | 1 | 1 | 6 | Fits Zaginaw rack only |  | 4242814 |  |  | 5055676522238 | 2018-05-04
Heritage | Saab | 9-3 (1998-2002) |  |  | PFF66-411H | Steering Rack Mounting Round Type | 32.384 | 39.5085 | 1 | 1 | 6 | Fits Zaginaw rack only |  | 4242814 |  |  | 5055676549471 | 2022-09-06
Road | Saab | 9-3 (1998-2002) |  |  | PFF66-412 | Steering Rack Mounting Flat Bottom | 32.384 | 39.5085 | 1 | 1 | 7 |  |  | 4242806 |  |  | 5055676507945 | 2018-05-04
Black | Saab | 9-3 (1998-2002) |  |  | PFF66-412BLK | Steering Rack Mounting Flat Bottom | 35.629 | 43.4674 | 1 | 1 | 7 |  |  | 4242806 |  |  | 5055676516244 | 2018-05-04
Heritage | Saab | 9-3 (1998-2002) |  |  | PFF66-412H | Steering Rack Mounting Flat Bottom | 32.384 | 39.5085 | 1 | 1 | 7 |  |  | 4242806 |  |  | 5055676549488 | 2022-09-06
Road | Saab | 9-3 (1998-2002) |  |  | PFR66-315 | Rear Axle Mounting Bush | 38.225 | 93.269 | 2 | 2 | 8 |  |  | 4467791 |  |  | 5055676507853 | 2017-03-22
Black | Saab | 9-3 (1998-2002) |  |  | PFR66-315BLK | Rear Axle Mounting Bush | 42.053 | 102.6093 | 2 | 2 | 8 |  |  | 4467791 |  |  | 5055676516213 | 2017-03-22
Heritage | Saab | 9-3 (1998-2002) |  |  | PFR66-315H | Rear Axle Mounting Bush | 32.384 | 79.017 | 2 | 2 | 8 |  |  | 4467791 |  |  | 5055676549495 | 2022-09-06
Road | Saab | 9-3 (2003-2014) |  |  | PF66-160 | Jack Pad Adaptor | 26.543 | 32.3825 | 1 | 1 |  | Made fromBlack 95Adurometer PUfor durability and designed to fit onto an 80mm jack saddle, and into the original rectangular plastic lifting point,these handy workshop widgets helplift/jackingstability and location whilst protecting the underside of yours/your customer's vehicle. | 80mm | 1432651 | 12794590 | 12842964 | 5055676556486 | 2021-08-06
Road | Saab | 9-3 (2003-2014) |  |  | PFA100-12 | PowerAlign Camber Bolt Kit (12mm x 60mm) | 27.324 | 33.3353 | 1 | 1 |  | Kit contains 2 x 12.9 Steel camber bolts, tab washers and nuts. Camber adjusting bolt to replace the original 12mm bolt. This fits 2 bolt hub to strut models only. Check bolt diameter. Why not add our Magnetic Camber Gauge to your tool kit so that you can make pit garage adjustments to your suspension using PowerAlign Camber Bolts.Click HERE for more information | 12mm |  |  |  | 5055676528063 | 2022-10-03
Road | Saab | 9-3 (2003-2014) |  |  | PFF66-503-24 | Front Anti Roll Bar Mounting Bush 24mm | 25.377 | 61.9199 | 2 | 2 | 3 | This replaces the original single piece design. For the 2 piece design please use PFF80-1203-* | 24mm | 13204073 / 13204074 | 71740109 / 24460828 / 24421799 | 13131231 / 24428002 / 24460832 | 5055676512413 | 2019-10-07
Road | Saab | 9-3 (2003-2014) |  |  | PFF66-503-25 | Front Anti Roll Bar Mounting Bush 25mm | 25.377 | 61.9199 | 2 | 2 | 3 | This replaces the original single piece design. For the 2 piece design please use PFF80-1203-* | 25mm | 13204072 / 24411075 | 71740109 | 9191188 | 5055676512420 | 2019-10-07
Black | Saab | 9-3 (2003-2014) |  |  | PFF66-503-25BLK | Front Anti Roll Bar Mounting Bush 25mm | 27.709 | 67.61 | 2 | 2 | 3 | This replaces the original single piece design. For the 2 piece design please use PFF80-1203-* | 25mm | 13204072 / 24411075 | 71740109 | 9191188 | 5055676522269 | 2019-10-07
Road | Saab | 9-3 (2003-2014) |  |  | PFF66-521 | Rear Lower Engine Mount Insert | 36.278 | 44.2592 | 1 | 1 | 21 | Fits into the voiding of the original bush with a rectangular central sleeve as fitted before 2005. For mounts with a round sleeve, use PFF80-1221. Some additional NVH may be felt when fitting this part. |  | 12785099 |  |  | 5055676515896 | 2019-10-23
Black | Saab | 9-3 (2003-2014) |  |  | PFF66-521BLK | Rear Lower Engine Mount Insert | 40.172 | 49.0098 | 1 | 1 | 21 | Fits into the voiding of the original bush with a rectangular central sleeve as fitted before 2005. For mounts with a round sleeve, use PFF80-1221. Increased NVH will be felt when fitting this part. |  | 12785099 |  |  | 5055676522276 | 2019-10-23
Road | Saab | 9-3 (2003-2014) |  |  | PFF66-521R | Rear Lower Engine Mount Insert (Diesel) | 36.278 | 44.2592 | 1 | 1 | 21 | Fits into the voiding of the original bush with a rectangular central sleeve as fitted before 2005. For mounts with a round sleeve, use PFF80-1221R. Some additional NVH will be felt when fitting this part. |  | 12785099 |  |  | 5055676515933 | 2019-10-23
Road | Saab | 9-3 (2003-2014) |  |  | PFF80-1201 | Front Lower Wishbone Front Bush | 36.278 | 88.5183 | 2 | 2 | 1 |  |  | 12796013 / 12796014 | 12783755 / 12783756 | 12780952 / 12780953 | 5055676514523 | 2020-04-09
Black | Saab | 9-3 (2003-2014) |  |  | PFF80-1201BLK | Front Lower Wishbone Front Bush | 36.278 | 88.5183 | 2 | 2 | 1 |  |  | 1507181 / 1507182 | 12783755 / 12783756 | 12780952 / 12780953 | 5055676520258 | 2020-04-09
Road | Saab | 9-3 (2003-2014) |  |  | PFF80-1202 | Front Lower Wishbone Rear Bush | 44.715 | 109.1046 | 2 | 2 | 2 |  |  | 93171448 | 12786412 | 0352319 / 71740107 | 5055676514530 | 2020-04-09
Black | Saab | 9-3 (2003-2014) |  |  | PFF80-1202BLK | Front Lower Wishbone Rear Bush | 49.192 | 120.0285 | 2 | 2 | 2 |  |  | 93171448 | 12786412 | 0352319 / 71740107 | 5055676522351 | 2020-04-09
Road | Saab | 9-3 (2003-2014) |  |  | PFF80-1203-21 | Rear Anti Roll Bar Mounting Bush 21mm | 29.205 | 71.2602 | 2 | 2 | 19 | Fits AWD models only | 21mm | Bush = 12777971 | Bar = 12777972 |  | 5055676518712 | 2022-06-16
Black | Saab | 9-3 (2003-2014) |  |  | PFF80-1203-21BLK | Front Anti Roll Bar Mounting Bush 21mm | 32.318 | 78.8559 | 2 | 2 | 19 | Fits AWD models only | 21mm | Bush = 12777971 | Bar = 12777972 |  | 5055676531124 | 2022-06-16
Road | Saab | 9-3 (2003-2014) |  |  | PFF80-1203-24 | Front Anti Roll Bar Mounting Bush 24mm (2 Piece) | 29.205 | 71.2602 | 2 | 2 | 3 | This replaces the original 2 piece design. For the single-piece design please use PFF66-503-*. For the Astra MK5 single-piece design, please use PFF80-1303-* |  | 0350390 / 0350391 | 71749131 / 71749132 | 13204070 / 13204071 | 5055676515957 | 2019-10-07
Black | Saab | 9-3 (2003-2014) |  |  | PFF80-1203-24BLK | Front Anti Roll Bar Mounting Bush 24mm (2 Piece) | 32.318 | 78.8559 | 2 | 2 | 3 | This replaces the original 2 piece design. For the single-piece design please use PFF66-503-*. For the Astra MK5 single-piece design, please use PFF80-1303-* |  | 0350390 / 0350391 | 71749131 / 71749132 | 13204070 / 13204071 | 5055676527981 | 2019-10-07
Road | Saab | 9-3 (2003-2014) |  |  | PFF80-1203-25 | Front Anti Roll Bar Mounting Bush 25mm (2 Piece) | 29.205 | 71.2602 | 2 | 2 | 3 | This replaces the original 2 piece design. For the single-piece design please use PFF66-503-*. For the Astra MK5 single-piece design, please use PFF80-1303-* | 25mm | 0350390 / 0350391 | 71749131 / 71749132 | 13204070 / 13204071 | 5055676516015 | 2019-10-07
Black | Saab | 9-3 (2003-2014) |  |  | PFF80-1203-25BLK | Front Anti Roll Bar Mounting Bush 25mm (2 Piece) | 32.318 | 78.8559 | 2 | 2 | 3 | This replaces the original 2 piece design. For the single-piece design please use PFF66-503-*. For the Astra MK5 single-piece design, please use PFF80-1303-* | 25mm | 0350390 / 0350391 | 71749131 / 71749132 | 13204070 / 13204071 | 5055676522368 | 2019-10-07
Road | Saab | 9-3 (2003-2014) |  |  | PFF80-1220 | Front Lower Engine Mount Insert | 36.278 | 44.2592 | 1 | 1 | 20 | Fits into the voiding of the original bush. Additional NVH may be felt when fitting this part. |  | 13112029 / 13220095 / 9156939 / 13191539 | 46839042 / 46832403 / 51857909 | 46832409 / 51740304 / 51775495 | 5055676515902 | 2022-09-21
Black | Saab | 9-3 (2003-2014) |  |  | PFF80-1220BLK | Front Lower Engine Mount Insert | 40.172 | 49.0098 | 1 | 1 | 20 | Fits into the voiding of the original bush. Additional NVH may be felt when fitting this part. |  | 13112029 / 13220095 / 9156939 / 13191539 | 46839042 / 46832403 / 51857909 | 46832409 / 51740304 / 51775495 | 5055676522375 | 2022-09-21
Road | Saab | 9-3 (2003-2014) |  |  | PFF80-1220R | Front Lower Engine Mount Insert (Diesel) | 36.278 | 44.2592 | 1 | 1 | 20 | Fits into the voiding of the original bush. Additional NVH may be felt when fitting this part. For tuned diesel vehicles, use PFF80-1220 for added durability. |  | 13112029 / 13220095 / 9156939 / 13191539 | 46839042 / 46832403 / 51857909 | 46832409 / 51740304 / 51775495 | 5055676515940 | 2022-09-21
Road | Saab | 9-3 (2003-2014) |  |  | PFF80-1221 | Rear Lower Engine Mount Insert (Round Centre) | 35.629 | 43.4674 | 1 | 1 | 21 | Fits into the voiding of the original bush with a round centre sleeve as fitted after 2005. For mounts with a rectangular sleeve, use PFF66-521. Some additional NVH may be felt when fitting this part. | 79mm wide | 13112026 / 9156932 / 9156933 |  |  | 5055676530530 | 2021-04-29
Black | Saab | 9-3 (2003-2014) |  |  | PFF80-1221BLK | Rear Lower Engine Mount Insert (79mm Option) | 39.523 | 48.2181 | 1 | 1 | 21 | Fits into the voiding of the original bush with a 79mm wide bracket to reduce engine movement under acceleration. Additional NVH may be felt when fitting this part. | 79mm wide | 13112026 / 9156932 / 9156933 |  |  | 5055676530547 | 2021-04-29
Black | Saab | 9-3 (2003-2014) |  |  | PFF80-1221BLK | Rear Lower Engine Mount Insert (Round Centre) | 39.523 | 48.2181 | 1 | 1 | 21 | Fits into the voiding of the original bush with a round centre sleeve as fitted after 2005. For mounts with a rectangular sleeve, use PFF66-521BLK. Additional NVH may be felt when fitting this part. |  | 13112026 / 9156932 / 9156933 |  |  | 5055676530547 | 2021-04-29
Road | Saab | 9-3 (2003-2014) |  |  | PFF80-1221R | Rear Lower Engine Mount Insert Diesel (Round Centre) | 35.629 | 43.4674 | 1 | 1 | 21 | Fits into the voiding of the original bush with a round centre sleeve as fitted after 2005. For mounts with a rectangular sleeve, use PFF66-521. Some additional NVH may be felt when fitting this part. |  | 13112026 / 9156932 / 9156933 |  |  | 5055676530639 | 2021-04-29
Road | Saab | 9-3 (2003-2014) |  |  | PFF80-1230 | Front Subframe Front Bush | 57.695 | 140.7758 | 2 | 2 | 30 |  |  | 13247173 |  |  | 5055676535672 | 2017-01-25
Black | Saab | 9-3 (2003-2014) |  |  | PFF80-1230BLK | Front Subframe Front Bush | 63.47 | 154.8668 | 2 | 2 | 30 |  |  | 13247173 |  |  | 5055676536358 | 2017-01-25
Road | Saab | 9-3 (2003-2014) |  |  | PFF80-1231 | Front Subframe Rear Bush | 59.642 | 145.5265 | 2 | 2 | 31 |  |  | 13247174 |  |  | 5055676535689 | 2017-06-05
Black | Saab | 9-3 (2003-2014) |  |  | PFF80-1231BLK | Front Subframe Rear Bush | 65.615 | 160.1006 | 2 | 2 | 31 |  |  | 13247174 |  |  | 5055676536365 | 2017-06-05
Road | Saab | 9-3 (2003-2014) |  |  | PFR66-519-17 | Rear Anti Roll Bar Mounting Bush 17mm | 25.377 | 61.9199 | 2 | 2 | 19 |  | 17mm | 24457385 |  |  | 5055676512598 | 2018-03-27
Road | Saab | 9-3 (2003-2014) |  |  | PFR66-519-18 | Rear Anti Roll Bar Mounting Bush 18mm | 25.377 | 61.9199 | 2 | 2 | 19 |  | 18mm | 24457386 |  |  | 5055676512604 | 2018-03-27
Road | Saab | 9-3 (2003-2014) |  |  | PFR66-519-19 | Rear Anti Roll Bar Mounting Bush 19mm | 25.377 | 61.9199 | 2 | 2 | 19 |  | 19mm | 24457843 |  |  | 5055676512611 | 2018-03-27
Black | Saab | 9-3 (2003-2014) |  |  | PFR66-519-19BLK | Rear Anti Roll Bar Mounting Bush 19mm | 27.709 | 67.61 | 2 | 2 | 19 |  | 19mm | 24457843 |  |  | 5055676523235 | 2021-03-30
Road | Saab | 9-3 (2003-2014) |  |  | PFR80-1210 | Rear Trailing Arm Front Bush | 57.695 | 140.7758 | 2 | 2 | 10 |  |  | 24452034 |  |  | 5055676514547 | 2018-03-27
Black | Saab | 9-3 (2003-2014) |  |  | PFR80-1210BLK | Rear Trailing Arm Front Bush | 63.47 | 154.8668 | 2 | 2 | 10 |  |  | 24452034 |  |  | 5055676523716 | 2018-03-27
Road | Saab | 9-3 (2003-2014) |  |  | PFR80-1211 | Rear Upper Arm Outer Bush | 87.549 | 213.6196 | 2 | 2 | 11 | Replaces the 47mm spherical bush. For arms with a 38mm rubber bush, use PFR80-1217 | 47mm | Arm = 13230274 |  |  | 5055676514561 | 2021-09-01
Black | Saab | 9-3 (2003-2014) |  |  | PFR80-1211BLK | Rear Upper Arm Outer Bush | 88.198 | 215.2031 | 2 | 2 | 11 | Replaces the 47mm spherical bush. For arms with a 38mm rubber bush, use PFR80-1217 | 47mm | Arm = 13230274 |  |  | 5055676520845 | 2021-09-01
Road | Saab | 9-3 (2003-2014) |  |  | PFR80-1212 | Rear Upper Arm Inner Bush | 43.417 | 105.9375 | 2 | 2 | 12 |  |  | For wishbone OE Nr 13230274 |  |  | 5055676514578 | 2018-03-02
Black | Saab | 9-3 (2003-2014) |  |  | PFR80-1212BLK | Rear Upper Arm Inner Bush | 43.417 | 105.9375 | 2 | 2 | 12 |  |  | For wishbone OE Nr 13230274 |  |  | 5055676520852 | 2018-03-02
Road | Saab | 9-3 (2003-2014) |  |  | PFR80-1215 | Rear Lower Arm Outer Bush | 35.629 | 86.9348 | 2 | 2 | 15 |  |  | 24469643 |  |  | 5055676514585 | 2018-03-27
Black | Saab | 9-3 (2003-2014) |  |  | PFR80-1215BLK | Rear Lower Arm Outer Bush | 39.204 | 95.6578 | 2 | 2 | 15 |  |  | 24469643 |  |  | 5055676523723 | 2018-03-27
Road | Saab | 9-3 (2003-2014) |  |  | PFR80-1216 | Rear Lower Arm Inner Bush | 47.96 | 117.0224 | 2 | 2 | 16 |  |  | For Wishbone OE Nr 24417090 / 13204109 |  |  | 5055676514592 | 2018-03-07
Black | Saab | 9-3 (2003-2014) |  |  | PFR80-1216BLK | Rear Lower Arm Inner Bush | 52.767 | 128.7515 | 2 | 2 | 16 |  |  | For Wishbone OE Nr 24417090 / 13204109 |  |  | 5055676524164 | 2018-03-07
Road | Saab | 9-3 (2003-2014) |  |  | PFR80-1217 | Rear Upper Arm Outer Bush 38mm | 36.927 | 90.1019 | 2 | 2 | 11 | Replaces the 38mm rubber bush. For arms using a 47mm spherical bush, use PFR80-1211 | 38mm | Arm = 13230274 |  |  | 5055676526847 | 2021-03-03
Black | Saab | 9-3 (2003-2014) |  |  | PFR80-1217BLK | Rear Upper Arm Outer Bush 38mm | 40.821 | 99.6032 | 2 | 2 | 11 | Replaces the 38mm rubber bush. For arms using a 47mm spherical bush, use PFR80-1211 | 38mm | Arm = 13230274 |  |  | 5055676526854 | 2021-03-03
Road | Saab | 9-3 (2003-2014) |  |  | PFR80-1235 | Rear Subframe Front Bush | 54.45 | 132.858 | 2 | 2 | 35 | Fits saloon and estate 2 wheel drive models only, not 4x4 or cabriolet. |  | 12762370 |  |  | 5055676536051 | 2017-03-24
Black | Saab | 9-3 (2003-2014) |  |  | PFR80-1235BLK | Rear Subframe Front Bush | 59.642 | 145.5265 | 2 | 2 | 35 | Fits saloon and estate 2 wheel drive models only, not 4x4 or cabriolet. |  | 12762370 |  |  | 5055676536112 | 2017-03-24
Road | Saab | 9-3 (2003-2014) |  |  | PFR80-1236 | Rear Subframe Rear Bush | 55.748 | 136.0251 | 2 | 2 | 36 | Fits saloon and estate 2 wheel drive models only, not 4x4 or cabriolet. |  | 12786347 |  |  | 5055676536068 | 2017-03-24
Black | Saab | 9-3 (2003-2014) |  |  | PFR80-1236BLK | Rear Subframe Rear Bush | 60.94 | 148.6936 | 2 | 2 | 36 | Fits saloon and estate 2 wheel drive models only, not 4x4 or cabriolet. |  | 12786347 |  |  | 5055676536129 | 2017-03-24
Road | Saab | 9-5 YS3E (1998-2010) |  |  | EXH022 | Universal Exhaust Mount | 13.563 | 16.5469 | 1 | 1 |  |  |  | 90466668 / 852726 / 852577 | 51717811 / 73502846 | 12792076 / 4574539 | 5055676540720 | 2020-11-27
Road | Saab | 9-5 YS3E (1998-2010) |  |  | PFA100-12 | PowerAlign Camber Bolt Kit (12mm x 60mm) | 27.324 | 33.3353 | 1 | 1 |  | Kit contains 2 x 12.9 Steel camber bolts, tab washers and nuts. Camber adjusting bolt to replace the original 12mm bolt. This fits 2 bolt hub to strut models only. Check bolt diameter. Why not add our Magnetic Camber Gauge to your tool kit so that you can make pit garage adjustments to your suspension using PowerAlign Camber Bolts.Click HERE for more information | 12mm |  |  |  | 5055676528063 | 2022-10-03
Road | Saab | 9-5 YS3E (1998-2010) |  |  | PFF66-201 | Front Wishbone Rear Bush | 42.119 | 102.7704 | 2 | 2 | 2 | PFF66-201 has 52mm O/D at the rear of the bush and fits pre year 2000 models. |  | 5063391 / 4908109 / 5233374 |  |  | 5055676507631 | 2017-06-05
Black | Saab | 9-5 YS3E (1998-2010) |  |  | PFF66-201BLK | Front Wishbone Rear Bush | 46.662 | 113.8553 | 2 | 2 | 2 | PFF66-201 has 52mm O/D at the rear of the bush and fits pre year 2000 models. |  | 5063391 / 4908109 / 5233374 |  |  | 5055676522146 | 2017-06-05
Road | Saab | 9-5 YS3E (1998-2010) |  |  | PFF66-202 | Front Wishbone Front Bush | 42.768 | 104.3539 | 2 | 2 | 1 |  |  | 4566899 | For OE Arm 93185279 / 93185280 |  | 5055676507648 | 2018-03-27
Black | Saab | 9-5 YS3E (1998-2010) |  |  | PFF66-202BLK | Front Wishbone Front Bush | 47.058 | 114.8215 | 2 | 2 | 1 |  |  | 4566899 | For OE Arm 93185279 / 93185280 |  | 5055676513649 | 2018-03-27
Road | Saab | 9-5 YS3E (1998-2010) |  |  | PFF66-205 | Front Wishbone Rear Bush | 42.768 | 104.3539 | 2 | 2 | 2 | PFF66-205 is fitted on model year 2000 onwards. It has a 62mm O/D at the rear of the bush. |  | 5063391 / 4908109 / 5233374 |  |  | 5055676507709 | 2019-04-26
Black | Saab | 9-5 YS3E (1998-2010) |  |  | PFF66-205BLK | Front Wishbone Rear Bush | 47.058 | 114.8215 | 2 | 2 | 2 | PFF66-205BLK is fitted on model year 2000 onwards. It has a 62mm O/D at the rear of the bush. |  | 5063391 / 4908109 / 5233374 |  |  | 5055676513656 | 2019-04-26
Road | Saab | 9-5 YS3E (1998-2010) |  |  | PFF66-206-18 | Front Anti Roll Bar Mounting Bush 18mm | 23.045 | 56.2298 | 2 | 2 | 3 |  | 18mm | 90468567 / 5055108 |  |  | 5055676507716 | 2021-02-01
Black | Saab | 9-5 YS3E (1998-2010) |  |  | PFF66-206-18BLK | Front Anti Roll Bar Mounting Bush 18mm | 25.377 | 61.9199 | 2 | 2 | 3 |  | 18mm | 90468567 / 5055108 |  |  | 5055676513663 | 2021-02-01
Road | Saab | 9-5 YS3E (1998-2010) |  |  | PFF66-206-20 | Front Anti Roll Bar Mounting Bush 20mm | 23.045 | 56.2298 | 2 | 2 | 3 |  | 20mm | 5059803 / 12761908 |  |  | 5055676507723 | 2021-02-01
Black | Saab | 9-5 YS3E (1998-2010) |  |  | PFF66-206-20BLK | Front Anti Roll Bar Mounting Bush 20mm | 25.377 | 61.9199 | 2 | 2 | 3 |  | 20mm | 5059803 / 12761908 |  |  | 5055676522153 | 2021-02-01
Road | Saab | 9-5 YS3E (1998-2010) |  |  | PFF66-206-21 | Front Anti Roll Bar Mounting Bush 21mm | 23.045 | 56.2298 | 2 | 2 | 3 |  | 21mm | 5235742 / 12781132 /12761909 |  |  | 5055676507730 | 2021-02-01
Black | Saab | 9-5 YS3E (1998-2010) |  |  | PFF66-206-21BLK | Front Anti Roll Bar Mounting Bush 21mm | 25.377 | 61.9199 | 2 | 2 | 3 |  | 21mm | 5235742 / 12781132 / 12761909 |  |  | 5055676522160 | 2021-02-01
Road | Saab | 9-5 YS3E (1998-2010) |  |  | PFF66-208 | Front Subframe Mounting Bush | 38.225 | 279.807 | 6 | 6 | 8 |  |  | 5233382 | 12762090 | 5231808 | 5055676506115 | 2018-03-27
Black | Saab | 9-5 YS3E (1998-2010) |  |  | PFF66-208BLK | Front Subframe Mounting Bush | 42.053 | 307.828 | 6 | 6 | 8 |  |  | 5233382 | 12762090 | 5231808 | 5055676515698 | 2018-03-27
Road | Saab | 9-5 YS3E (1998-2010) |  |  | PFF66-220 | Engine Torque Rod To Subframe Bush | 35.629 | 43.4674 | 1 | 1 | 20 | This part will not fit OE part number 5232194 that has the bar going through it. |  | 5230685 | 4965398 | 5230693 | 5055676518149 | 2021-04-26
Black | Saab | 9-5 YS3E (1998-2010) |  |  | PFF66-220BLK | Engine Torque Rod To Subframe Bush | 39.204 | 47.8289 | 1 | 1 | 20 | This part will not fit OE part number 5232194 that has the bar going through it. |  | 5230685 | 4965398 | 5230693 | 5055676522177 | 2021-04-26
Road | Saab | 9-5 YS3E (1998-2010) |  |  | PFF66-221 | Engine Torque Rod To Engine Bush, Manual Petrol | 36.278 | 44.2592 | 1 | 1 | 21 | This bush fits manual gearbox cars from 2000 onwards. |  | 5230685 | 4965398 | 5232194 | 5055676518156 | 2021-04-26
Black | Saab | 9-5 YS3E (1998-2010) |  |  | PFF66-221BLK | Engine Torque Rod To Engine Bush, Manual Petrol | 39.919 | 48.7012 | 1 | 1 | 21 | This bush fits manual gearbox cars from 2000 onwards |  | 5230685 | 4965398 | 5232194 | 5055676522184 | 2021-04-26
Road | Saab | 9-5 YS3E (1998-2010) |  |  | PFF66-221R | Engine Torque Rod To Engine Bush, Manual Diesel | 36.278 | 44.2592 | 1 | 1 | 21 | This bush fits manual gearbox cars from 2000 onwards. |  | 5230685 | 4965398 | 5232194 | 5055676518163 | 2021-04-26
Road | Saab | 9-5 YS3E (1998-2010) |  |  | PFF66-222 | Engine Torque Rod To Engine Bush, Auto Petrol | 40.172 | 49.0098 | 1 | 1 | 21 | Made in our Yellow 70A material, this bush fits automatic petrol cars from 2000 onwards. For automatic diesel cars, use PFF66-222R. A small increase in NVH, usually at idle, should be expected when stiffening the connecting mount between the engine/transmission and chassis. The harder the material used, the greater the NVH transmitted. |  | 5230693 |  |  | 5055676518170 | 2022-02-11
Road | Saab | 9-5 YS3E (1998-2010) |  |  | PFF66-222R | Engine Torque Rod To Engine Bush, Auto Diesel | 40.172 | 49.0098 | 1 | 1 | 21 | Made in our softer Red 65A material specifically diesel automatic gearbox vehicles. For manual diesel cars use PFF66-221R. A small increase in NVH, usually at idle, should be expected when stiffening the connecting mount between the engine/transmission and chassis. The harder the material used, the greater the NVH transmitted. |  | 4965398 | 5530258 |  | 5055676531056 | 2022-02-11
Road | Saab | 9-5 YS3E (1998-2010) |  |  | PFR66-110 | Rear Trailing Arm Bush | 44.066 | 107.521 | 2 | 2 | 10 |  |  | 9191309 |  |  | 5055676507594 | 2017-10-12
Black | Saab | 9-5 YS3E (1998-2010) |  |  | PFR66-110BLK | Rear Trailing Arm Bush | 42.119 | 102.7704 | 2 | 2 | 10 |  |  | 9191309 |  |  | 5055676513632 | 2017-10-12
Road | Saab | 9-5 YS3E (1998-2010) |  |  | PFR66-210-15 | Rear Anti Roll Bar Bush 15mm | 22.649 | 55.2636 | 2 | 2 | 11 |  | 15mm | 4906749 |  |  | 5055676507747 | 2021-02-01
Road | Saab | 9-5 YS3E (1998-2010) |  |  | PFR66-210-16 | Rear Anti Roll Bar Bush 16mm | 22.649 | 55.2636 | 2 | 2 | 11 |  | 16mm |  |  |  | 5055676507754 | 2021-02-01
Black | Saab | 9-5 YS3E (1998-2010) |  |  | PFR66-210-16BLK | Rear Anti Roll Bar Bush 16mm | 24.926 | 60.8194 | 2 | 2 | 11 |  | 16mm |  |  |  | 5055676513670 | 2021-02-01
Road | Saab | 9-5 YS3E (1998-2010) |  |  | PFR66-210-17 | Rear Anti Roll Bar Bush 17mm | 22.649 | 55.2636 | 2 | 2 | 11 |  | 17mm | 4906756 |  |  | 5055676507761 | 2021-02-01
Black | Saab | 9-5 YS3E (1998-2010) |  |  | PFR66-210-17BLK | Rear Anti Roll Bar Bush 17mm | 24.926 | 60.8194 | 2 | 2 | 11 |  | 17mm | 4906756 |  |  | 5055676523167 | 2021-02-01
Road | Saab | 9-5 YS3E (1998-2010) |  |  | PFR66-211-17 | Rear Anti Roll Bar Bush 17mm | 22.649 | 55.2636 | 2 | 2 | 11 | PFR66-211-17 fits Aero models only. Use PFR66-210-17 for non-Aero models. | 17mm |  |  |  | 5055676507778 | 2013-11-27
Black | Saab | 9-5 YS3E (1998-2010) |  |  | PFR66-211-17BLK | Rear Anti Roll Bar Bush 17mm | 24.926 | 60.8194 | 2 | 2 | 11 | PFR66-211-17BLK fits Aero models only. Use PFR66-210-17BLK for non-Aero models. | 17mm |  |  |  | 5055676523174 | 2013-11-27
Road | Saab | 9-5 YS3G 2WD (2010 - 2012) |  |  | PFF80-1420 | Front Engine Mounting Insert | 41.47 | 50.5934 | 1 | 1 | 20 | Fits 2.8, 2.0L petrol models. For diesel-engined vehicles use PFF80-1420R |  | 13227769 / 13248575 | 0684 616 / 0684 214 | 13227766 / 13227775 | 5055676525475 | 2019-10-23
Black | Saab | 9-5 YS3G 2WD (2010 - 2012) |  |  | PFF80-1420BLK | Front Engine Mounting Insert | 45.628 | 55.6662 | 1 | 1 | 20 | Fits 2.8, 2.0L petrol and diesel models. |  | 13227769 / 13248575 | 0684 616 / 0684 214 | 13227766 / 13227775 | 5055676525482 | 2019-10-23
Road | Saab | 9-5 YS3G 2WD (2010 - 2012) |  |  | PFF80-1420R | Front Engine Mounting Insert (Diesel) | 41.47 | 50.5934 | 1 | 1 | 20 | Fits 2.8, 2.0L diesel models. For petrol-engined vehicles use PFF80-1420 |  | 13227769 / 13248575 | 0684 616 / 0684 214 | 13227766 / 13227775 | 5055676547088 | 2019-10-23
Road | Saab | 9-5 YS3G 2WD (2010 - 2012) |  |  | PFF80-1421 | Rear Engine Mounting Insert | 36.278 | 44.2592 | 1 | 1 | 21 | This part is designed to fit into the original voided rubber mount which degrades and softens over time, allowing for excessive movement of the engine and premature failure. Recommended for petrol models. For diesel models use PFF80-1421R. |  | 13248630 | 13228303 | 684619 | 5055676525451 | 2018-09-17
Black | Saab | 9-5 YS3G 2WD (2010 - 2012) |  |  | PFF80-1421BLK | Rear Engine Mounting Insert | 39.919 | 48.7012 | 1 | 1 | 21 | This part is designed to fit into the original voided rubber mount which degrades and softens over time, allowing for excessive movement of the engine and premature failure. |  | 13248630 | 13228303 | 684619 | 5055676525468 | 2018-09-17
Road | Saab | 9-5 YS3G 2WD (2010 - 2012) |  |  | PFF80-1421R | Rear Engine Mounting Insert Diesel | 36.278 | 44.2592 | 1 | 1 | 21 | This part is designed to limit movement of the original voided rubber mount whilst being mindful of vibration transmitted to the vehicle and is recommended for diesel models. |  | 13248630 | 13228303 | 684619 | 5055676544599 | 2018-09-17
Road | Saab | 9-5 YS3G 2WD (2010 - 2012) |  |  | PFF80-1501 | Front Arm Front Bush | 36.927 | 90.1019 | 2 | 2 | 1 |  |  | 13219090 | 13318886 / 13318887 | 13360028 / 13360027 | 5055676543622 | 2018-09-14
Black | Saab | 9-5 YS3G 2WD (2010 - 2012) |  |  | PFF80-1501BLK | Front Arm Front Bush | 36.927 | 90.1019 | 2 | 2 | 1 |  |  | 13219090 | 13318886 / 13318887 | 13360028 / 13360027 | 5055676543639 | 2018-09-14
Road | Saab | 9-5 YS3G 2WD (2010 - 2012) |  |  | PFF80-1502 | Front Arm Rear Bush | 49.258 | 120.1895 | 2 | 2 | 2 | PFF80-1502 Front Arm Rear Bush uses a rotating sleeve design to eliminate the common cause of the original bush failing due to the twisting forces acting on the rubber bush. Testing during development has proven our road series purple part to be 14% stiffer than the original rubber bush. Our Black Series material boosts stiffness by over 100% v.s. the original rubber bush, making it ideal for Track or Motorsport applications. |  | 13257785 | 13318886 / 13318887 | 13360028 / 13360027 | 5055676543561 | 2018-09-14
Black | Saab | 9-5 YS3G 2WD (2010 - 2012) |  |  | PFF80-1502BLK | Front Arm Rear Bush | 54.45 | 132.858 | 2 | 2 | 2 | PFF80-1502 Front Arm Rear Bush uses a rotating sleeve design to eliminate the common cause of the original bush failing due to the twisting forces acting on the rubber bush. Testing during development has proven our road series purple part to be 14% stiffer than the original rubber bush. Our Black Series material boosts stiffness by over 100% v.s. the original rubber bush, making it ideal for Track or Motorsport applications. |  | 13257785 | 13318886 / 13318887 | 13360028 / 13360027 | 5055676543578 | 2018-09-14
Road | Saab | 9-5 YS3G 2WD (2010 - 2012) |  |  | PFF80-1503-26.6 | Front Anti Roll Bar Bush 26.6mm | 26.158 | 63.8255 | 2 | 2 | 3 | Please check anti roll bar diameter before ordering. | 26.6mm | 13281782 |  |  | 5055676543523 | 2019-08-20
Black | Saab | 9-5 YS3G 2WD (2010 - 2012) |  |  | PFF80-1503-26.6BLK | Front Anti Roll Bar Bush 26.6mm | 28.754 | 70.1598 | 2 | 2 | 3 | Please check anti roll bar diameter before ordering. | 26.6mm | 13281782 |  |  | 5055676543530 | 2019-08-20
Road | Saab | 9-5 YS3G 2WD (2010 - 2012) |  |  | PFF80-1531 | Rear Engine Mounting Insert | 35.629 | 43.4674 | 1 | 1 | 21 | Fits 1.6 and 1.8L petrol models excluding 4WD models. This part is designed to fit into the original voided rubber mount which degrades and softens over time, allowing for excessive movement of the engine and premature failure. |  | 13228305 | 13228305 | 684620 | 5055676541765 | 2018-09-14
Black | Saab | 9-5 YS3G 2WD (2010 - 2012) |  |  | PFF80-1531BLK | Rear Engine Mounting Insert | 38.874 | 47.4263 | 1 | 1 | 21 | Fits 1.6 and 1.8L petrol models excluding 4WD models. This part is designed to fit into the original voided rubber mount which degrades and softens over time, allowing for excessive movement of the engine and premature failure. |  | 13228305 | 13228305 | 684620 | 5055676541772 | 2018-09-14
Road | Saab | 9-5 YS3G 2WD (2010 - 2012) |  |  | PFR80-1510-20 | Rear Anti Roll Bar Bush 20mm | 26.158 | 63.8255 | 2 | 2 | 10 | Please check anti roll bar diameter before ordering. | 20 | 13281790 | 13281790 | 444091 | 5055676543608 | 2018-09-13
Black | Saab | 9-5 YS3G 2WD (2010 - 2012) |  |  | PFR80-1510-20BLK | Rear Anti Roll Bar Bush 20mm | 28.754 | 70.1598 | 2 | 2 | 10 | Please check anti roll bar diameter before ordering. | 20mm | 13281790 | 13281790 | 444091 | 5055676543615 | 2018-09-13
Road | Saab | 9-5 YS3G 2WD (2010 - 2012) |  |  | PFR80-1511 | Rear Upper Arm Inner Bush | 43.417 | 105.9375 | 2 | 2 | 11 |  |  | 13219170 | 13219163 | 13318344 | 5055676543844 | 2018-09-13
Black | Saab | 9-5 YS3G 2WD (2010 - 2012) |  |  | PFR80-1511BLK | Rear Upper Arm Inner Bush | 43.417 | 105.9375 | 2 | 2 | 11 |  |  | 13219170 | 13219163 | 13318344 | 5055676543851 | 2018-09-13
Road | Saab | 9-5 YS3G 2WD (2010 - 2012) |  |  | PFR80-1512 | Rear Upper Arm Outer Bush | 43.417 | 105.9375 | 2 | 2 | 12 |  |  | 13318343 | 13239222 | 13219163 | 5055676543868 | 2018-09-13
Black | Saab | 9-5 YS3G 2WD (2010 - 2012) |  |  | PFR80-1512BLK | Rear Upper Arm Outer Bush | 43.417 | 105.9375 | 2 | 2 | 12 |  |  | 13318343 | 13239222 | 13219163 | 5055676543875 | 2018-09-13
Road | Saab | 9-5 YS3G 2WD (2010 - 2012) |  |  | PFR80-1513 | Rear Lower Arm Inner Bush | 46.662 | 113.8553 | 2 | 2 | 13 |  |  | 13219164 | 22940360 |  | 5055676543929 | 2018-09-19
Black | Saab | 9-5 YS3G 2WD (2010 - 2012) |  |  | PFR80-1513BLK | Rear Lower Arm Inner Bush | 46.662 | 113.8553 | 2 | 2 | 13 |  |  | 13219164 | 22940360 |  | 5055676543936 | 2018-09-19
Road | Saab | 9-5 YS3G 2WD (2010 - 2012) |  |  | PFR80-1514 | Rear Lower Arm Outer Bush | 46.662 | 113.8553 | 2 | 2 | 14 |  |  | 13239223 | 13219164 | 13213169 | 5055676543905 | 2018-09-13
Black | Saab | 9-5 YS3G 2WD (2010 - 2012) |  |  | PFR80-1514BLK | Rear Lower Arm Outer Bush | 46.662 | 113.8553 | 2 | 2 | 14 |  |  | 13239223 | 13219164 | 13213169 | 5055676543912 | 2018-09-13
Road | Saab | 9-5 YS3G 2WD (2010 - 2012) |  |  | PFR80-1515 | Rear Toe Link Arm Bush | 43.417 | 211.875 | 4 | 4 | 15 |  |  | 13219171 | 13218171 | 51755681 | 5055676544186 | 2018-09-13
Black | Saab | 9-5 YS3G 2WD (2010 - 2012) |  |  | PFR80-1515BLK | Rear Toe Link Arm Bush | 43.417 | 211.875 | 4 | 4 | 15 |  |  | 13219171 | 13218171 | 51755681 | 5055676544193 | 2019-03-06
Road | Saab | 9-5 YS3G 2WD (2010 - 2012) |  |  | PFR80-1517 | Rear Trailing Arm Bush | 61.589 | 150.2772 | 2 | 2 | 17 | PFR80-1517 Rear Trailing Arm Bush rectifies the commonly failed rear trailing arm bush due to twisting. Flexibility and articulation is also maintained through suspension travel from the use of our dual compound design. |  | 13219149 | 13219146 | 22927294 | 5055676543882 | 2018-09-14
Black | Saab | 9-5 YS3G 2WD (2010 - 2012) |  |  | PFR80-1517BLK | Rear Trailing Arm Bush | 71.324 | 174.0306 | 2 | 2 | 17 | PFR80-1517 Rear Trailing Arm Bush rectifies the commonly failed rear trailing arm bush due to twisting. Flexibility and articulation is also maintained through suspension travel from the use of our dual part design. |  | 13219149 | 13219146 |  | 5055676543899 | 2018-09-14
Road | Saab | 9-5 YS3G XWD (2010 - 2012) |  |  | PFF80-1420 | Front Engine Mounting Insert | 41.47 | 50.5934 | 1 | 1 | 20 | Fits 2.8, 2.0L petrol models. For diesel-engined vehicles use PFF80-1420R |  | 13227769 / 13248575 | 0684 616 / 0684 214 | 13227766 / 13227775 | 5055676525475 | 2019-10-23
Black | Saab | 9-5 YS3G XWD (2010 - 2012) |  |  | PFF80-1420BLK | Front Engine Mounting Insert | 45.628 | 55.6662 | 1 | 1 | 20 | Fits 2.8, 2.0L petrol and diesel models. |  | 13227769 / 13248575 | 0684 616 / 0684 214 | 13227766 / 13227775 | 5055676525482 | 2019-10-23
Road | Saab | 9-5 YS3G XWD (2010 - 2012) |  |  | PFF80-1420R | Front Engine Mounting Insert (Diesel) | 41.47 | 50.5934 | 1 | 1 | 20 | Fits 2.8, 2.0L diesel models. For petrol-engined vehicles use PFF80-1420 |  | 13227769 / 13248575 | 0684 616 / 0684 214 | 13227766 / 13227775 | 5055676547088 | 2019-10-23
Road | Saab | 9-5 YS3G XWD (2010 - 2012) |  |  | PFF80-1501 | Front Arm Front Bush | 36.927 | 90.1019 | 2 | 2 | 1 |  |  | 13219090 | 13318886 / 13318887 | 13360028 / 13360027 | 5055676543622 | 2018-09-14
Black | Saab | 9-5 YS3G XWD (2010 - 2012) |  |  | PFF80-1501BLK | Front Arm Front Bush | 36.927 | 90.1019 | 2 | 2 | 1 |  |  | 13219090 | 13318886 / 13318887 | 13360028 / 13360027 | 5055676543639 | 2018-09-14
Road | Saab | 9-5 YS3G XWD (2010 - 2012) |  |  | PFF80-1502 | Front Arm Rear Bush | 49.258 | 120.1895 | 2 | 2 | 2 | PFF80-1502 Front Arm Rear Bush uses a rotating sleeve design to eliminate the common cause of the original bush failing due to the twisting forces acting on the rubber bush. Testing during development has proven our road series purple part to be 14% stiffer than the original rubber bush. Our Black Series material boosts stiffness by over 100% v.s. the original rubber bush, making it ideal for Track or Motorsport applications. |  | 13257785 | 13318886 / 13318887 | 13360028 / 13360027 | 5055676543561 | 2018-09-14
Black | Saab | 9-5 YS3G XWD (2010 - 2012) |  |  | PFF80-1502BLK | Front Arm Rear Bush | 54.45 | 132.858 | 2 | 2 | 2 | PFF80-1502 Front Arm Rear Bush uses a rotating sleeve design to eliminate the common cause of the original bush failing due to the twisting forces acting on the rubber bush. Testing during development has proven our road series purple part to be 14% stiffer than the original rubber bush. Our Black Series material boosts stiffness by over 100% v.s. the original rubber bush, making it ideal for Track or Motorsport applications. |  | 13257785 | 13318886 / 13318887 | 13360028 / 13360027 | 5055676543578 | 2018-09-14
Road | Saab | 9-5 YS3G XWD (2010 - 2012) |  |  | PFF80-1503-26.6 | Front Anti Roll Bar Bush 26.6mm | 26.158 | 63.8255 | 2 | 2 | 3 | Please check anti roll bar diameter before ordering. | 26.6mm | 13281782 |  |  | 5055676543523 | 2019-08-20
Black | Saab | 9-5 YS3G XWD (2010 - 2012) |  |  | PFF80-1503-26.6BLK | Front Anti Roll Bar Bush 26.6mm | 28.754 | 70.1598 | 2 | 2 | 3 | Please check anti roll bar diameter before ordering. | 26.6mm | 13281782 |  |  | 5055676543530 | 2019-08-20
Road | Saab | 9-5 YS3G XWD (2010 - 2012) |  |  | PFF80-1530 | Engine Mount Rear Bush Insert | 34.98 | 42.6756 | 1 | 1 | 30 | Fits 2.0 and 2.8L 4WD petrol models including VXR. |  | 13228306 |  |  | 5055676544285 | 2019-10-23
Black | Saab | 9-5 YS3G XWD (2010 - 2012) |  |  | PFF80-1530BLK | Engine Mount Rear Bush Insert | 38.225 | 46.6345 | 1 | 1 | 30 | Fits 2.0 and 2.8L 4WD petrol models including VXR. |  | 13228306 |  |  | 5055676544292 | 2019-10-23
Road | Saab | 96 (1960-1979) |  |  | PFF66-401 | Front Upper Wishbone Bush | 29.788 | 145.3654 | 4 | 4 | 1 |  |  | 7163603 |  |  | 5055676507860 | 2020-05-04
Black | Saab | 96 (1960-1979) |  |  | PFF66-401BLK | Front Upper Wishbone Bush | 32.78 | 159.9664 | 4 | 4 | 1 |  |  | 7163603 |  |  | 5055676507877 | 2020-05-04
Heritage | Saab | 96 (1960-1979) |  |  | PFF66-401H | Front Upper Wishbone Bush | 29.788 | 145.3654 | 4 | 4 | 1 |  |  | 7163603 |  |  | 5055676549181 | 2020-05-04
Road | Saab | 96 (1960-1979) |  |  | PFF66-402 | Front Lower Wishbone Bush | 33.682 | 164.3682 | 4 | 4 | 2 |  |  | 7184443 | For Control Arm OE Nr 4199584 |  | 5055676507884 | 2020-05-04
Black | Saab | 96 (1960-1979) |  |  | PFF66-402BLK | Front Lower Wishbone Bush | 37.059 | 180.8479 | 4 | 4 | 2 |  |  | 7184443 | For Control Arm OE Nr 4199584 |  | 5055676513687 | 2020-05-04
Heritage | Saab | 96 (1960-1979) |  |  | PFF66-402H | Front Lower Wishbone Bush | 33.682 | 164.3682 | 4 | 4 | 2 |  |  | 7184443 | For Control Arm OE Nr 4199584 |  | 5055676549198 | 2020-05-04
Road | Saab | 96 (1960-1979) |  |  | PFF66-405 | Rear Shock Top Mount | 19.404 | 47.3458 | 2 | 2 | 6 | Fits rear upper shock absorber mount. Please note PFF66-405 may not fit all aftermarket shock absorbers. |  |  |  |  | 5055676507914 | 2018-01-09
Heritage | Saab | 96 (1960-1979) |  |  | PFF66-405H | Rear Shock Top Mount | 19.404 | 47.3458 | 2 | 2 | 6 | Fits rear upper shock absorber mount. Please note PFF66-405 may not fit all aftermarket shock absorbers. |  |  |  |  | 5055676549310 | 2019-10-31
Road | Saab | 96 (1960-1979) |  |  | PFF66-406-12.7 | Front Anti Roll Bar Mounting Bush 12.7mm | 22.649 | 55.2636 | 2 | 2 | 3 | Please check anti roll bar diameter before ordering. | 12.7mm |  |  |  | 5055676530868 | 2019-10-30
Black | Saab | 96 (1960-1979) |  |  | PFF66-406-12.7BLK | Front Anti Roll Bar Mounting Bush 12.7mm | 24.926 | 60.8194 | 2 | 2 | 3 | Please check anti roll bar diameter before ordering. | 12.7mm |  |  |  | 5055676530875 | 2019-10-30
Heritage | Saab | 96 (1960-1979) |  |  | PFF66-406-12.7H | Front Anti Roll Bar Mounting Bush 12.7mm | 22.649 | 55.2636 | 2 | 2 | 3 | Please check anti roll bar diameter before ordering. | 12.7mm |  |  |  | 5055676549594 | 2019-10-30
Road | Saab | 96 (1960-1979) |  |  | PFF66-407 | Front Anti Roll Bar To Wishbone Mounting Bush | 22 | 53.68 | 2 | 2 | 4 | [5 empty] | 5055676530844 | 2019-10-30
Black | Saab | 96 (1960-1979) |  |  | PFF66-407BLK | Front Anti Roll Bar To Wishbone Mounting Bush | 24.211 | 59.0748 | 2 | 2 | 4 | [5 empty] | 5055676530851 | 2014-10-30
Heritage | Saab | 96 (1960-1979) |  |  | PFF66-407H | Front Anti Roll Bar To Wishbone Mounting Bush | 22 | 53.68 | 2 | 2 | 4 | [5 empty] | 5055676549600 | 2019-10-30
Road | Saab | 96 (1960-1979) |  |  | PFF66-413 | Engine Stay Mounting Bush | 21.351 | 26.0482 | 1 | 1 | 13 | [5 empty] | 5055676528223 | 2014-10-30
Road | Saab | 96 (1960-1979) |  |  | PFF66-413 | Gearbox Stay Mounting Bush | 21.351 | 26.0482 | 1 | 1 | 14 | [5 empty] | 5055676528223 | 2014-10-30
Black | Saab | 96 (1960-1979) |  |  | PFF66-413BLK | Engine Stay Mounting Bush | 23.298 | 28.4236 | 1 | 1 | 13 | [5 empty] | 5055676528520 | 2014-10-30
Black | Saab | 96 (1960-1979) |  |  | PFF66-413BLK | Gearbox Stay Mounting Bush | 23.298 | 28.4236 | 1 | 1 | 14 | [5 empty] | 5055676528520 | 2014-10-30
Heritage | Saab | 96 (1960-1979) |  |  | PFF66-413H | Engine Stay Mounting Bush | 21.351 | 26.0482 | 1 | 1 | 13 | [5 empty] | 5055676549617 | 2019-10-30
Heritage | Saab | 96 (1960-1979) |  |  | PFF66-413H | Gearbox Stay Mounting Bush | 21.351 | 26.0482 | 1 | 1 | 14 | [5 empty] | 5055676549617 | 2019-10-30
Road | Saab | 96 (1960-1979) |  |  | PFF66-425 | Shock Absorber Bush | 24.596 | 60.0142 | 6 | 2 | 5 | Fits both upper and lower mounts on the front shock absorber, and the rear lower shock absorber mount. |  |  |  |  | 5055676508034 | 2020-05-04
Heritage | Saab | 96 (1960-1979) |  |  | PFF66-425H | Shock Absorber Bush | 24.596 | 60.0142 | 6 | 2 | 5 | Fits both upper and lower mounts on the front shock absorber, and the rear lower shock absorber mount. |  |  |  |  | 5055676549204 | 2020-08-21
Road | Saab | 96 (1960-1979) |  |  | PFR66-414 | Rear Trailing Arm Bush | 29.139 | 142.1983 | 4 | 4 | 10 | [5 empty] | 5055676512024 | 2014-10-30
Black | Saab | 96 (1960-1979) |  |  | PFR66-414BLK | Rear Trailing Arm Bush | 32.384 | 158.0339 | 4 | 4 | 10 | [5 empty] | 5055676523204 | 2014-10-30
Heritage | Saab | 96 (1960-1979) |  |  | PFR66-414H | Rear Trailing Arm Bush | 29.139 | 142.1983 | 4 | 4 | 10 | [5 empty] | 5055676549624 | 2019-10-30
Road | Saab | 99 (1970-1974) |  |  | PFF66-401 | Front Upper Wishbone Bush | 29.788 | 145.3654 | 4 | 4 | 1 |  |  | 7163603 |  |  | 5055676507860 | 2020-05-04
Black | Saab | 99 (1970-1974) |  |  | PFF66-401BLK | Front Upper Wishbone Bush | 32.78 | 159.9664 | 4 | 4 | 1 |  |  | 7163603 |  |  | 5055676507877 | 2020-05-04
Heritage | Saab | 99 (1970-1974) |  |  | PFF66-401H | Front Upper Wishbone Bush | 29.788 | 145.3654 | 4 | 4 | 1 |  |  | 7163603 |  |  | 5055676549181 | 2020-05-04
Road | Saab | 99 (1970-1974) |  |  | PFF66-402 | Front Lower Wishbone Bush | 33.682 | 164.3682 | 4 | 4 | 2 |  |  | 7184443 | For Control Arm OE Nr 4199584 |  | 5055676507884 | 2020-05-04
Black | Saab | 99 (1970-1974) |  |  | PFF66-402BLK | Front Lower Wishbone Bush | 37.059 | 180.8479 | 4 | 4 | 2 |  |  | 7184443 | For Control Arm OE Nr 4199584 |  | 5055676513687 | 2020-05-04
Heritage | Saab | 99 (1970-1974) |  |  | PFF66-402H | Front Lower Wishbone Bush | 33.682 | 164.3682 | 4 | 4 | 2 |  |  | 7184443 | For Control Arm OE Nr 4199584 |  | 5055676549198 | 2020-05-04
Road | Saab | 99 (1970-1974) |  |  | PFF66-405 | Shock Absorber Bottom Mounting | 19.404 | 47.3458 | 2 | 2 | 6 | [5 empty] | 5055676507914 | 2020-07-06
Heritage | Saab | 99 (1970-1974) |  |  | PFF66-405H | Rear Shock Top Mount | 19.404 | 47.3458 | 2 | 2 | 6 | Fits rear upper shock absorber mount. Please note PFF66-405 may not fit all aftermarket shock absorbers. |  |  |  |  | 5055676549310 | 2019-10-31
Road | Saab | 99 (1970-1974) |  |  | PFF66-425 | Upper Shock Absorber Bush | 24.596 | 60.0142 | 4 | 2 | 5 | [5 empty] | 5055676508034 | 2020-08-21
Heritage | Saab | 99 (1970-1974) |  |  | PFF66-425H | Upper Shock Absorber Bush | 24.596 | 60.0142 | 4 | 2 | 6 | [5 empty] | 5055676549204 | 2020-08-21
Road | Saab | 99 (1970-1974) |  |  | PFR66-423 | Rear Spring Link Front Bush | 32.384 | 79.017 | 2 | 2 | 7 | Fits vehicles from 1970 to 1980. | 45mm Long |  |  |  | 5055676526236 | 2021-05-17
Heritage | Saab | 99 (1970-1974) |  |  | PFR66-423H | Rear Spring Link Front Bush | 32.384 | 79.017 | 2 | 2 | 7 | Fits vehicles from 1970 to 1980 and is 45mm long. | 45mm Long |  |  |  | 5055676549280 | 2021-05-17
Road | Scion | FR-S (2014-2016) |  |  | PFF69-309 | Steering Rack Mounting Bush | 34.331 | 83.7676 | 2 | 2 | 39 |  |  | 34112CA000 |  |  | 5055676557070 | 2021-12-10
Black | Scion | FR-S (2014-2016) |  |  | PFF69-309BLK | Steering Rack Mounting Bush | 34.331 | 83.7676 | 2 | 2 | 39 |  |  | 34112CA000 |  |  | 5055676557087 | 2021-12-10
Road | Scion | FR-S (2014-2016) |  |  | PFF69-801G | Front Arm Rear Bush Camber Adjust | 70.675 | 172.447 | 2 | 2 | 1 | Allows on car camber adjustment +/- 1.0 degree |  |  |  |  | 5055676519764 | 2019-08-16
Black | Scion | FR-S (2014-2016) |  |  | PFF69-801GBLK | Front Arm Rear Bush Camber Adjust | 77.814 | 189.8662 | 2 | 2 | 1 | Allows on car camber adjustment +/- 1.0 degree |  |  |  |  | 5055676519856 | 2019-08-16
Road | Scion | FR-S (2014-2016) |  |  | PFF69-802G | Front Arm Front Bush Caster Adjust | 105.721 | 257.9592 | 2 | 2 | 2 | Allows on car adjustment of caster +/- 0,33 degrees, also has revised anti dive geometry. |  | 20204CA010 |  |  | 5055676519795 | 2019-08-16
Black | Scion | FR-S (2014-2016) |  |  | PFF69-802GBLK | Front Arm Front Bush Caster Adjust | 105.721 | 257.9592 | 2 | 2 | 2 | Allows on car adjustment of caster +/- 0,33 degrees, also has revised anti dive geometry. |  | 20204CA010 |  |  | 5055676522016 | 2019-08-16
Road | Scion | FR-S (2014-2016) |  |  | PFF69-803-18 | Front Anti Roll Bar Bush 18mm | 27.709 | 67.61 | 2 | 2 | 3 |  | 18mm |  |  |  | 5055676519832 | 2019-08-16
Black | Scion | FR-S (2014-2016) |  |  | PFF69-803-18BLK | Front Anti Roll Bar Bush 18mm | 30.767 | 75.0715 | 2 | 2 | 3 |  | 18mm |  |  |  | 5055676519863 | 2019-08-16
Road | Scion | FR-S (2014-2016) |  |  | PFF69-803-25 | Front Anti Roll Bar bush 25mm | 27.709 | 67.61 | 2 | 2 | 3 | Fits aftermarket 25mm anti roll bars including Eibach. Please check anti roll bar diameter before ordering. | 25mm |  |  |  | 5055676546593 | 2019-08-16
Black | Scion | FR-S (2014-2016) |  |  | PFF69-803-25BLK | Front Anti Roll Bar Bush 25mm | 30.767 | 75.0715 | 2 | 2 | 3 | Fits aftermarket 25mm anti roll bars including Eibach. Please check anti roll bar diameter before ordering. | 25mm |  |  |  | 5055676546609 | 2019-08-16
Road | Scion | FR-S (2014-2016) |  |  | PFR69-507 | Rear Trailing Arm Rear Bush | 34.98 | 85.3512 | 2 | 2 | 7 |  |  | 20254FG010 |  |  | 5055676508713 | 2020-08-26
Black | Scion | FR-S (2014-2016) |  |  | PFR69-507BLK | Rear Trailing Arm Rear Bush | 38.225 | 93.269 | 2 | 2 | 7 |  |  | 20254FG010 |  |  | 5055676515469 | 2020-08-26
Road | Scion | FR-S (2014-2016) |  |  | PFR69-508 | Rear Toe Adjuster Inner Bush | 40.172 | 98.0197 | 2 | 2 | 8 |  |  | 20250FG020 |  |  | 5055676508720 | 2020-11-18
Black | Scion | FR-S (2014-2016) |  |  | PFR69-508BLK | Rear Toe Adjuster Inner Bush | 44.066 | 107.521 | 2 | 2 | 8 | [5 empty] | 5055676515476 | 2020-11-18
Road | Scion | FR-S (2014-2016) |  |  | PFR69-509 | Rear Lower Track Control Inner Bush | 34.331 | 83.7676 | 2 | 2 | 9 |  |  | 20254AE020 |  |  | 5055676508737 | 2022-05-04
Black | Scion | FR-S (2014-2016) |  |  | PFR69-509BLK | Rear Lower Track Control Inner Bush | 38.225 | 93.269 | 2 | 2 | 9 |  |  | 20254AE020 |  |  | 5055676515483 | 2022-05-04
Road | Scion | FR-S (2014-2016) |  |  | PFR69-510 | Rear Upper Arm Inner Front Bush | 34.98 | 85.3512 | 2 | 2 | 10 | [5 empty] | 5055676508744 | 2020-08-26
Black | Scion | FR-S (2014-2016) |  |  | PFR69-510BLK | Rear Upper Arm Inner Front Bush | 38.225 | 93.269 | 2 | 2 | 10 | [5 empty] | 5055676514714 | 2020-08-26
Road | Scion | FR-S (2014-2016) |  |  | PFR69-510G | Rear Upper Arm Inner Front Bush ADJUSTABLE | 58.993 | 143.9429 | 2 | 2 | 10 | This bush is designed to replace the rear upper control arm front bush and is engineered to provide on car CAMBER adjustment with a range of +/- 1.0 degree, as well as being of a low compliance design. This bush must be used in conjunction with PFR69-511G. |  |  |  |  | 5055676508751 | 2020-08-26
Black | Scion | FR-S (2014-2016) |  |  | PFR69-510GBLK | Rear Upper Arm Inner Front Bush ADJUSTABLE | 64.834 | 158.195 | 2 | 2 | 10 | This bush is designed to replace the rear upper control arm front bush and is engineered to provide on car CAMBER adjustment with a range of +/- 1.0 degree, as well as being of a low compliance design. This bush must be used in conjunction with PFR69-511GBLK. |  |  |  |  | 5055676515490 | 2020-08-26
Road | Scion | FR-S (2014-2016) |  |  | PFR69-511 | Rear Upper Arm Inner Rear Bush | 35.629 | 86.9348 | 2 | 2 | 11 | [5 empty] | 5055676508768 | 2020-08-26
Black | Scion | FR-S (2014-2016) |  |  | PFR69-511BLK | Rear Upper Arm Inner Rear Bush | 38.874 | 94.8526 | 2 | 2 | 11 | [5 empty] | 5055676514738 | 2020-08-26
Road | Scion | FR-S (2014-2016) |  |  | PFR69-511G | Rear Upper Arm Inner Rear Bush ADJUSTABLE | 58.993 | 143.9429 | 2 | 2 | 11 | This bush is designed to replace the rear upper control arm rear bush and is engineered to provide on car CAMBER adjustment with a range of +/- 1.0 degree, as well as being of a low compliance design. This bush must be used in conjunction with PFR69-510G. |  |  |  |  | 5055676508775 | 2020-08-26
Black | Scion | FR-S (2014-2016) |  |  | PFR69-511GBLK | Rear Upper Arm Inner Rear Bush ADJUSTABLE | 64.834 | 158.195 | 2 | 2 | 11 | This bush is designed to replace the rear upper control arm rear bush and is engineered to provide on car CAMBER adjustment with a range of +/- 1.0 degree, as well as being of a low compliance design. This bush must be used in conjunction with PFR69-510G. |  |  |  |  | 5055676514721 | 2020-08-26
Road | Scion | FR-S (2014-2016) |  |  | PFR69-512-14 | Rear Anti Roll Bar Bush 14mm | 27.192 | 66.3485 | 2 | 2 | 12 | Please check anti roll bar diameter before ordering. | 14mm | Bush = 20464CA020 / 20464FG000 | Bar = 20451FG002 |  | 5055676522047 | 2022-05-04
Black | Scion | FR-S (2014-2016) |  |  | PFR69-512-14BLK | Rear Anti Roll Bar Bush 14mm | 29.656 | 72.3606 | 2 | 2 | 12 | Please check anti roll bar diameter before ordering. | 14mm | Bush = 20464CA020 / 20464FG000 | Bar = 20451FG002 |  | 5055676522054 | 2022-05-04
Road | Scion | FR-S (2014-2016) |  |  | PFR69-810 | Rear Trailing Arm Front Bush | 36.278 | 88.5183 | 2 | 2 | 6 | [5 empty] | 5055676519191 | 2019-08-16
Black | Scion | FR-S (2014-2016) |  |  | PFR69-810BLK | Rear Trailing Arm Front Bush | 40.172 | 98.0197 | 2 | 2 | 6 | [5 empty] | 5055676519870 | 2019-08-16
Road | Scion | FR-S (2014-2016) |  |  | PFR69-813 | Rear Anti Roll Bar Link Rod To Lower Arm | 36.278 | 88.5183 | 2 | 2 | 13 |  |  | 20470FG000 |  |  | 5055676519825 | 2022-05-04
Black | Scion | FR-S (2014-2016) |  |  | PFR69-813BLK | Rear Anti Roll Bar Link Rod To Lower Arm | 39.523 | 96.4361 | 2 | 2 | 13 | [5 empty] | 5055676521460 | 2022-05-04
Road | Scion | FR-S (2014-2016) |  |  | PFR69-820 | Rear Subframe Rear Bush | 59.642 | 145.5265 | 2 | 2 | 20 | This replaces the complete bush, for inserts use PFR69-822 which fit above and below the original bush. |  |  |  |  | 5055676519207 | 2019-08-16
Black | Scion | FR-S (2014-2016) |  |  | PFR69-820BLK | Rear Subframe Rear Bush | 65.615 | 160.1006 | 2 | 2 | 20 | This replaces the complete bush, for inserts use PFR69-822BLK which fit above and below the original bush. |  |  |  |  | 5055676521477 | 2019-08-16
Road | Scion | FR-S (2014-2016) |  |  | PFR69-821 | Rear Subframe Front Bush | 61.589 | 150.2772 | 2 | 2 | 21 | This replaces the complete bush. For inserts use PFR69-823 which fit above and below the original bush. |  |  |  |  | 5055676519214 | 2019-08-16
Black | Scion | FR-S (2014-2016) |  |  | PFR69-821BLK | Rear Subframe Front Bush | 68.728 | 167.6963 | 2 | 2 | 21 | This replaces the complete bush. For inserts use PFR69-823BLK which fit above and below the original bush |  |  |  |  | 5055676521484 | 2019-08-16
Road | Scion | FR-S (2014-2016) |  |  | PFR69-822 | Rear Subframe Rear Insert | 16.159 | 39.428 | 2 | 2 | 20 | This bush is an insert which fit above and below the original bush. For complete bushes use PFR69-820. |  |  |  |  | 5055676519801 | 2019-08-16
Black | Scion | FR-S (2014-2016) |  |  | PFR69-822BLK | Rear Subframe Rear Insert | 18.755 | 45.7622 | 2 | 2 | 20 | This bush is an insert which fit above and below the original bush. For complete bushes use PFR69-820BLK. |  |  |  |  | 5055676521507 | 2019-08-16
Road | Scion | FR-S (2014-2016) |  |  | PFR69-823 | Rear Subframe Front Insert | 16.159 | 39.428 | 2 | 2 | 21 | This bush is an insert which fit above and below the original bush. For complete bushes use PFR69-821. |  |  |  |  | 5055676519818 | 2019-08-16
Black | Scion | FR-S (2014-2016) |  |  | PFR69-823BLK | Rear Subframe Front Insert | 18.755 | 45.7622 | 2 | 2 | 21 | This bush is an insert which fit above and below the original bush. For complete bushes use PFR69-821BLK. |  |  |  |  | 5055676521514 | 2019-08-16
Road | Scion | FR-S (2014-2016) |  |  | PFR69-825 | Gearbox Rear Mount Insert | 36.278 | 44.2592 | 1 | 1 | 25 |  |  | 41020CA000 |  |  | 5055676519771 | 2021-07-02
Black | Scion | FR-S (2014-2016) |  |  | PFR69-825BLK | Gearbox Rear Mount Insert | 40.172 | 49.0098 | 1 | 1 | 25 |  |  | 41020CA000 |  |  | 5055676519788 | 2021-07-02
Road | Scion | FR-S (2014-2016) |  |  | PFR69-830 | Rear Diff Rear Left Mount Insert | 31.086 | 37.9249 | 1 | 1 | 30 | [5 empty] | 5055676521705 | 2022-05-31
Black | Scion | FR-S (2014-2016) |  |  | PFR69-830BLK | Rear Diff Rear Left Mount Insert | 34.98 | 42.6756 | 1 | 1 | 30 | [5 empty] | 5055676521712 | 2022-05-31
Road | Scion | FR-S (2014-2016) |  |  | PFR69-831 | Rear Diff rear Right Mount Insert | 31.086 | 37.9249 | 1 | 1 | 31 | [5 empty] | 5055676521729 | 2019-08-16
Black | Scion | FR-S (2014-2016) |  |  | PFR69-831BLK | Rear Diff rear Right Mount Insert | 34.98 | 42.6756 | 1 | 1 | 31 | [5 empty] | 5055676521736 | 2019-08-16
Road | Seat | Alhambra Models | Alhambra MK1 (1996 - 2010) |  | EXH023 | Exhaust Mount | 15.51 | 18.9222 | 1 | 1 |  |  | 70mm x 35mm x 11.7mm | 712770470 / 1756516020 | 1H0253147B / 1H0253147C / 20650D0101 | 255047 / 17565-28010 | 5055676540737 | 2021-11-29
Road | Seat | Alhambra Models | Alhambra MK2 (2010 - ON) |  | PF3-1663 | Jacking Point Insert | 27.192 | 33.1742 | 1 | 1 |  | PFF3-1663 Jacking Point Insert is a 95A durometer polyurethane bung that presses up into the vacant hole in the chassis providing a fit and forget solution for safer lifting - Recommended for lifting across 4 lift points simultaneously to avoid damage. For those that have the OE lifting adaptors, PFF3-1662 Magnetic Jack Pad is a CNC-machined Jack Pad with a built-in magnet to suit OE lifting adaptors, 8N0803855 and 8N0804583, that many owners may already have fitted. Its magnetic head self-locates into the recess of the metal OE adaptor ensuring a safe and solid lift every time, again recommended for use in sets of 4 simultaneously. Fits the following vehicles:Audi A3/S3 Mk1 8L (1996-2003)Audi A3/S3/RS3 Mk2 8P (2003-2012)Audi A3/S3/RS3 Mk3 8V (2013-)Audi TT Mk1 8N (1999-2006) Audi TT/S/RS Mk2 8J (2007-2014) Audi TT Mk3 8S (2014 on) Audi Q2 (2017 on) Audi Q3 (2012 - 2018) Seat Toledo Mk2 1M (1999 - 2004) Seat Toledo Mk3 5P (2004-2009) Seat Alhambra Mk2 (2010 on) Seat Leon Mk1 TYP 1M (1999-2005) Seat Leon Mk2 1P (2005-2012) Seat Leon Mk3 5F (2013 on) Skoda Octavia Mk1 Typ 1U (1996-2004) Skoda Octavia Mk2 1Z (2004-2012) Skoda Octavia 5E (2012-2019) Skoda Yeti 5L (2009-2017) Skoda Superb B6 (2009-2011) Skoda Superb 3V (2015 on) Volkswagen New Beetle & Cabrio (1998-2011) Volkswagen Beetle A5 (2011 on) Volkswagen Bora (1999-2005) Volkswagen Caddy Mk3 Typ 2K (2004 - 06/2010) Volkswagen Caddy Mk3.5 Typ 2K (06/2010 on) Volkswagen Golf Mk4 1J (1997-2004) Volkswagen Golf Mk5 1K (2004-2010) Volkswagen Golf Plus 5M (2004-2010) Volkswagen Golf Mk6 5K (2009-2012) Volkswagen Golf Mk7 5G (2012-2020) Volkswagen Jetta Mk5 1K (2005-2010) Volkswagen Jetta Mk6 A6 (2011 on) Volkswagen Passat B6 & B7 Typ3C (2006-2013) Volkswagen Passat CC 35 (2008-2012) Volkswagen Scirocco Mk3 (2008 - 2017) Volkswagen Sharan Mk2 (2010 on) Volkswagen Tiguan Mk1 (2007 - 2017) Volkswagen Touran (2003-2015) Volkswagen Touran (2017 on) Volkswagen CC (2012 - 2017) Volkswagen Eos (2006-2015) |  | 8N0804583 |  |  | 5055676554178 | 2020-12-08
Road | Seat | Alhambra Models | Alhambra MK2 (2010 - ON) |  | PF3-1663K | Jacking Point Insert Kit of 4 | 83.655 | 102.0591 | 1 | 1 |  | PFF3-1663 Jacking Point Insert is a 95A durometer polyurethane bung that presses up into the vacant hole in the chassis providing a fit and forget solution for safer lifting - Recommended for lifting across 4 lift points simultaneously to avoid damage. For those that have the OE lifting adaptors, PFF3-1662 Magnetic Jack Pad is a CNC-machined Jack Pad with a built-in magnet to suit OE lifting adaptors, 8N0803855 and 8N0804583, that many owners may already have fitted. Its magnetic head self-locates into the recess of the metal OE adaptor ensuring a safe and solid lift every time, again recommended for use in sets of 4 simultaneously. Fits the following vehicles:Audi A3/S3 Mk1 8L (1996-2003)Audi A3/S3/RS3 Mk2 8P (2003-2012)Audi A3/S3/RS3 Mk3 8V (2013-)Audi TT Mk1 8N (1999-2006) Audi TT/S/RS Mk2 8J (2007-2014) Audi TT Mk3 8S (2014 on) Audi Q2 (2017 on) Audi Q3 (2012 - 2018) Seat Toledo Mk2 1M (1999 - 2004) Seat Toledo Mk3 5P (2004-2009) Seat Alhambra Mk2 (2010 on) Seat Leon Mk1 TYP 1M (1999-2005) Seat Leon Mk2 1P (2005-2012) Seat Leon Mk3 5F (2013 on) Skoda Octavia Mk1 Typ 1U (1996-2004) Skoda Octavia Mk2 1Z (2004-2012) Skoda Octavia 5E (2012-2019) Skoda Yeti 5L (2009-2017) Skoda Superb B6 (2009-2015) Skoda Superb 3V (2015 on) Volkswagen New Beetle & Cabrio (1998-2011) Volkswagen Beetle A5 (2011 on) Volkswagen Bora (1999-2005) Volkswagen Caddy Mk3 Typ 2K (2004 - 06/2010) Volkswagen Caddy Mk3.5 Typ 2K (06/2010 on) Volkswagen Golf Mk4 1J (1997-2004) Volkswagen Golf Mk5 1K (2004-2010) Volkswagen Golf Plus 5M (2004-2010) Volkswagen Golf Mk6 5K (2009-2012) Volkswagen Golf Mk7 5G (2012-2020) Volkswagen Jetta Mk5 1K (2005-2010) Volkswagen Jetta Mk6 A6 (2011 on) Volkswagen Passat B6 & B7 Typ3C (2006-2013) Volkswagen Passat CC 35 (2008-2012) Volkswagen Scirocco Mk3 (2008 - 2017) Volkswagen Sharan Mk2 (2010 on) Volkswagen Tiguan Mk1 (2007 - 2017) Volkswagen Touran (2003-2015) Volkswagen Touran (2017 on) Volkswagen CC (2012 - 2017) Volkswagen Eos (2006-2015) |  | 8N0804583 |  |  | 5055676554185 | 2020-12-08
Road | Seat | Alhambra Models | Alhambra MK2 (2010 - ON) |  | PFF85-501 | Front Wishbone Front Bush | 37.576 | 91.6854 | 2 | 2 | 1 | For a camber adjustable bush use PFF85-501G. |  | 1K0407182 | 1K0407152BG | 5Q0 407 182 | 5055676510839 | 2022-09-08
Road | Seat | Alhambra Models | Alhambra MK2 (2010 - ON) |  | PFF85-501G | Front Wishbone Front Bush Camber Adjustable | 69.377 | 169.2799 | 2 | 2 | 1 | This bush features a CNC machined Stainless Steel sleeve with an offset bore that can be rotated using our bespoke tooling (supplied), giving +/- 0.5 degrees of on-car camber adjustment. |  | 1K0407182 | 1K0407152BG | 5Q0 407 182 | 5055676529930 | 2022-09-08
Road | Seat | Alhambra Models | Alhambra MK2 (2010 - ON) |  | PFF85-502 | Front Wishbone Rear Bush | 43.417 | 105.9375 | 2 | 2 | 2 |  |  | 3C0199231 / 3C0199231E / 3C0199231F | 1K0199231 |  | 5055676510846 | 2022-03-30
Road | Seat | Alhambra Models | Alhambra MK2 (2010 - ON) |  | PFF85-502G-5 | Front Wishbone Rear Bush Anti-Lift & Caster Offset | 146.608 | 357.7235 | 2 | 2 | 2 | A polyurethane bush and CNC machined bracket combination providing anti-lift and 1 of caster offset. It is designed to complement PFF85-501G Front Wishbone Front Bush to provide +/- 0.5 degrees of camber adjustment. |  | 8J0199231 | 3C0199231D / 3C0199231E / 3C0199231F | 1K0199231J | 5055676537249 | 2022-07-08
Road | Seat | Alhambra Models | Alhambra MK2 (2010 - ON) |  | PFF85-503-23 | Front Anti Roll Bar Bush 23mm | 23.947 | 58.4307 | 2 | 2 | 3 | Please check anti roll bar diameter before ordering | 23mm | 1K0411303 | 1K0411303AM |  | 5055676510914 | 2020-11-26
Road | Seat | Alhambra Models | Alhambra MK2 (2010 - ON) |  | PFF85-503-23.6 | Front Anti Roll Bar Bush 23.6mm | 23.947 | 58.4307 | 2 | 2 | 3 | Please check anti roll bar diameter before ordering | 23.6mm | 1K0411303 / 1K0 411 303 | 1K0411303BK / 1K0 411 303 BK |  | 5055676510921 | 2022-02-09
Road | Seat | Alhambra Models | Alhambra MK2 (2010 - ON) |  | PFF85-704 | Lower Engine Mount Insert (Large) Petrol/Tuned Diesel | 34.331 | 41.8838 | 1 | 1 | 4 | Made using our Yellow 70A material, PFF85-704 is recommended for standard/mildly tuned petrol vehicles and tuned diesel vehicles from mid-2008 on. For vehicles up to mid-2008 use PFF85-504. |  | 1K0199867 | 1K0199868 | 1K0199867Q | 5055676511843 | 2019-07-19
Road | Seat | Alhambra Models | Alhambra MK2 (2010 - ON) |  | PFF85-704P | Lower Engine Mount Insert (Large) Track | 34.331 | 41.8838 | 1 | 1 | 4 | Made using our Purple 80A material, PFF85-704P is recommended for track driven and higher-tuned vehicles from mid-2008 on. For vehicles up to mid-2008 use PFF85-504.Being a stiffer material additional NVH may be experienced when fitting this part. |  | 1K0199867 | 1K0199868 | 1K0199867Q | 5055676514370 | 2019-07-19
Road | Seat | Alhambra Models | Alhambra MK2 (2010 - ON) |  | PFF85-704R | Lower Engine Mount Insert (Large) Std Diesel | 34.331 | 41.8838 | 1 | 1 | 4 | Made from our softer Red 65A material for less NVH, PFF85-704R fits standard diesel vehicles from mid-2008 on. For vehicles up to mid-2008 on use PFF85-504R. |  | 1K0199867 | 1K0199868 | 1K0199867Q | 5055676511836 | 2019-07-08
Road | Seat | Alhambra Models | Alhambra MK2 (2010 - ON) |  | PFR85-508 | Rear Tie Bar to Chassis Front Bush | 44.715 | 109.1046 | 2 | 2 | 8 |  |  | 1K0505541D |  |  | 5055676510976 | 2020-11-26
Road | Seat | Alhambra Models | Alhambra MK2 (2010 - ON) |  | PFR85-509 | Rear Lower Spring Mount Outer | 34.98 | 85.3512 | 2 | 2 | 9 | This bush is suitable for Road and Black Series applications. It is the same part as the Black Series but with Road Series packaging. Fits into 1K0505311AB wishbone. |  | 1K050555 | 1K0505311 |  | 5055676510983 | 2019-07-18
Road | Seat | Alhambra Models | Alhambra MK2 (2010 - ON) |  | PFR85-510 | Rear Lower Spring Mount Inner | 34.331 | 83.7676 | 2 | 2 | 10 | This bush is suitable for Road and Black Series applications. It is the same part as the Black Series but with Road Series packaging. |  | Fits OE wishbone Nr 1K0505311AB |  |  | 5055676510990 | 2020-11-26
Road | Seat | Alhambra Models | Alhambra MK2 (2010 - ON) |  | PFR85-511 | Rear Lower Link Outer Bush | 48.609 | 118.606 | 2 | 2 | 11 |  |  | 1K0501529F | 1K0501529J |  | 5055676511003 | 2020-11-26
Road | Seat | Alhambra Models | Alhambra MK2 (2010 - ON) |  | PFR85-512 | Rear Lower Link Inner Bush | 47.311 | 115.4388 | 2 | 2 | 12 |  |  | 1K0501529 |  |  | 5055676511010 | 2020-11-26
Road | Seat | Alhambra Models | Alhambra MK2 (2010 - ON) |  | PFR85-513 | Rear Upper Link Outer Bush | 40.172 | 98.0197 | 2 | 2 | 13 |  |  | 5Q0505323D | 1K0505323N |  | 5055676511027 | 2022-09-08
Road | Seat | Alhambra Models | Alhambra MK2 (2010 - ON) |  | PFR85-514 | Rear Upper Link Inner Bush | 34.98 | 85.3512 | 2 | 2 | 14 |  |  | 5Q0505323D | 1K0501529 |  | 5055676511034 | 2022-09-09
Road | Seat | Alhambra Models | Alhambra MK2 (2010 - ON) |  | PFR85-515-19.6 | Rear Anti Roll Bar Bush 19.6mm | 25.377 | 61.9199 | 2 | 2 | 15 | Please check anti roll bar diameter before ordering | 19.6mm | 1K0511327AQ |  |  | 5055676511096 | 2022-03-24
Road | Seat | Alhambra Models | Alhambra MK2 (2010 - ON) |  | PFR85-515-20.7 | Rear Anti Roll Bar Bush 20.7mm | 25.377 | 61.9199 | 2 | 2 | 15 | Please check anti roll bar diameter before ordering. | 20.7mm | 1K0511327AR |  |  | 5055676511126 | 2021-07-09
Road | Seat | Altea 5P (2004-) |  |  | PF3-1661 | Jack Pad Adaptor | 28.49 | 34.7578 | 1 | 1 |  | PF3-1661 is a polyurethane jack pad to fit around and protect the sill, designed to help lift stability and location, whilst protecting the underside of your vehicle. Fits the following vehicles:Audi A3 inc Quattro MK2 8P (2003-2012),Audi A4 (2008 - 2016),Audi A4 Quattro (2008 - 2016),Audi S4 (2009 - 2016),Audi RS4 (2012 - 2016),Audi A5 (2007 - 2016),Audi A5 Quattro (2007 - 2016),Audi S5 (2007 - 2016),Audi RS5 (2010 - 2016),Audi Q5 (2008-2017),Audi Q5 Quattro (2008-2017),Audi SQ5 (2013-2017),Audi RS3 MK2 8P (2011-2013),Audi S3 MK2 8P (2006-2012),Audi A3 MK3 8V up to 125PS (2013-) Rear Beam,Audi A3/S3 MK3 8V 125PS plus (2013-) Multi Link,Audi RS3 (2015-),Volkswagen Golf MK5 1K,Volkswagen Golf Mk5 GTI & R32,Volkswagen Golf Plus 5M,Volkswagen Golf MK7 5G 2WD 122PS plus Multi-link,Volkswagen Golf MK7 5G 2WD upto 122PS Rear Beam,Volkswagen Golf MK7 5G 4WD,Volkswagen Golf MK6 5K (2009-2012),Seat Leon Mk2 1P (2005-2012),Skoda OCTAVIA 5E 150PS PLUS MULTI-LINK,Skoda OCTAVIA 5E UP TO 150PS REAR BEAM,Skoda Octavia Mk2 1Z (2004-2012),Volkswagen Passat B6 & B7 Typ3C (2006-2012),Volkswagen Passat B8 (2015 on),Volkswagen Scirocco MK3 (2008 - 2017) ,Seat Altea 5P (2004-),Skoda Superb (2009-2011) | 80mm Diameter | 8K0 802 247 B |  |  | 5055676551160 | 2022-08-01
Road | Seat | Altea 5P (2004-) |  |  | PFF85-501 | Front Wishbone Front Bush | 37.576 | 91.6854 | 2 | 2 | 1 | For a camber adjustable bush use PFF85-501G. |  | 1K0407182 | 1K0407152BG | 5Q0 407 182 | 5055676510839 | 2022-09-08
Black | Seat | Altea 5P (2004-) |  |  | PFF85-501BLK | Front Wishbone Front Bush | 37.576 | 91.6854 | 2 | 2 | 1 |  |  | 1K0407182 | 1K0407152BG | 5Q0 407 182 | 5055676514240 | 2022-09-08
Road | Seat | Altea 5P (2004-) |  |  | PFF85-501G | Front Wishbone Front Bush Camber Adjustable | 69.377 | 169.2799 | 2 | 2 | 1 | This bush features a CNC machined Stainless Steel sleeve with an offset bore that can be rotated using our bespoke tooling (supplied), giving +/- 0.5 degrees of on-car camber adjustment. |  | 1K0407182 | 1K0407152BG | 5Q0 407 182 | 5055676529930 | 2022-09-08
Black | Seat | Altea 5P (2004-) |  |  | PFF85-501GBLK | Front Wishbone Front Bush Camber Adjustable | 69.377 | 169.2799 | 2 | 2 | 1 | This bush features a CNC machined Stainless Steel sleeve with an offset bore that can be rotated using our bespoke tooling (supplied), giving +/- 0.5 degrees of on-car camber adjustment. |  | 1K0407182 | 1K0407152BG | 5Q0 407 182 | 5055676529947 | 2022-09-08
Road | Seat | Altea 5P (2004-) |  |  | PFF85-502 | Front Wishbone Rear Bush | 43.417 | 105.9375 | 2 | 2 | 2 |  |  | 3C0199231 / 3C0199231E / 3C0199231F | 1K0199231 |  | 5055676510846 | 2022-03-30
Black | Seat | Altea 5P (2004-) |  |  | PFF85-502BLK | Front Wishbone Rear Bush | 47.762 | 116.5393 | 2 | 2 | 2 |  |  | 3C0 199 231 / 3C0199231E / 3C0199231F | 1K0199 231 |  | 5055676514257 | 2022-04-01
Road | Seat | Altea 5P (2004-) |  |  | PFF85-502G | Front Wishbone Rear Bush Anti-Lift & Caster Offset | 142.065 | 346.6386 | 2 | 2 | 2 | A polyurethane bush and CNC machined bracket combination providing anti-lift and 1 of caster offset. It is designed to complement PFF85-501G Front Wishbone Front Bush to provide +/- 0.5 degrees of camber adjustment. |  | 1K0199231J / 1K0199232J | 1K0199231K / 1K0199232K |  | 5055676529954 | 2022-07-06
Black | Seat | Altea 5P (2004-) |  |  | PFF85-502GBLK | Front Wishbone Rear Bush Anti-Lift & Caster Offset | 156.277 | 381.3159 | 2 | 2 | 2 | A polyurethane bush and CNC machined bracket combination providing anti-lift and 1 of caster offset. It is designed to complement PFF85-501G Front Wishbone Front Bush to provide +/- 0.5 degrees of camber adjustment. |  | 1K0199231J / 1K0199232J | 1K0199231K / 1K0199232K |  | 5055676529961 | 2022-07-06
Road | Seat | Altea 5P (2004-) |  |  | PFF85-503-23 | Front Anti Roll Bar Bush 23mm | 23.947 | 58.4307 | 2 | 2 | 3 | Please check anti roll bar diameter before ordering | 23mm | 1K0411303 | 1K0411303AM |  | 5055676510914 | 2020-11-26
Road | Seat | Altea 5P (2004-) |  |  | PFF85-503-23.6 | Front Anti Roll Bar Bush 23.6mm | 23.947 | 58.4307 | 2 | 2 | 3 | Please check anti roll bar diameter before ordering | 23.6mm | 1K0411303 / 1K0 411 303 | 1K0411303BK / 1K0 411 303 BK |  | 5055676510921 | 2022-02-09
Black | Seat | Altea 5P (2004-) |  |  | PFF85-503-23.6BLK | Front Anti Roll Bar Bush 23.6mm | 26.345 | 64.2818 | 2 | 2 | 3 | Please check anti roll bar diameter before ordering | 23.6mm | 1K0411303 / 1K0 411 303 | 1K0411303BK / 1K0 411 303 BK |  | 5055676522504 | 2022-02-09
Black | Seat | Altea 5P (2004-) |  |  | PFF85-503-23BLK | Front Anti Roll Bar Bush 23mm | 26.345 | 64.2818 | 2 | 2 | 3 | Please check anti roll bar diameter before ordering | 23mm | 1K0411303 |  |  | 5055676522498 | 2018-03-27
Road | Seat | Altea 5P (2004-) |  |  | PFF85-503-24 | Front Anti Roll Bar Bush 24mm | 23.947 | 58.4307 | 2 | 2 | 3 | Please check anti roll bar diameter before ordering | 24mm | 1K0411303 |  |  | 5055676510938 | 2020-11-26
Black | Seat | Altea 5P (2004-) |  |  | PFF85-503-24BLK | Front Anti Roll Bar Bush 24mm | 26.345 | 64.2818 | 2 | 2 | 3 | Please check anti roll bar diameter before ordering | 24mm | 1K0411303 |  |  | 5055676518828 | 2018-03-27
Road | Seat | Altea 5P (2004-) |  |  | PFF85-504 | Lower Engine Mount Insert (Large) Petrol/Tuned Diesel | 33.033 | 40.3003 | 1 | 1 | 4 | Made using our Yellow 70A material, PFF85-504 fits standard/mildly tuned petrol vehicles and tuned diesel vehicles up to mid-2008. For vehicles from mid-2008 on use PFF85-704. |  | 1K0199867 | 1K0199868 | 3C0199867E | 5055676510945 | 2022-01-12
Black | Seat | Altea 5P (2004-) |  |  | PFF85-504BLK | Lower Engine Mount Insert (Large) Motorsport | 36.344 | 44.3397 | 1 | 1 | 4 | Made using our hardest Black 95A material, PFF85-504BLK fits vehicles up to mid-2008 and is recommended for Competition use. For vehicles from mid-2008 on use PFF85-704BLK. Being a stiffer material additional NVH may be experienced when fitting this part. |  | 1K0199867 | 1K0199868 | 3C0199867E | 5055676510952 | 2020-11-20
Road | Seat | Altea 5P (2004-) |  |  | PFF85-504P | Lower Engine Mount Insert (Large) Track | 33.033 | 40.3003 | 1 | 1 | 4 | Made from our Purple 80A material, PFF85-504P fits vehicles up to mid-2008 and is recommended for track use or heavily modified vehicles. For vehicles from mid-2008 on use PFF85-704P. Being a stiffer material additional NVH may be experienced when fitting this part. |  | 1K0199867 | 1K0199868 | 3C0199867E | 5055676514363 | 2020-11-20
Road | Seat | Altea 5P (2004-) |  |  | PFF85-504R | Lower Engine Mount Insert (Large) Std Diesel | 33.033 | 40.3003 | 1 | 1 | 4 | Made from our softest Red 65A material for less NVH, PFF85-504R fits standard diesel vehicles up to mid-2008. For vehicles from mid-2008 on use PFF85-704R. |  | 1K0199867 | 1K0199868 | 3C0199867E | 5055676512543 | 2020-11-20
Road | Seat | Altea 5P (2004-) |  |  | PFF85-505 | Lower Engine Mount Small Bush | 36.278 | 44.2592 | 1 | 1 | 5 |  |  | 1J0199851 | 1K0199855 |  | 5055676510969 | 2021-07-23
Black | Seat | Altea 5P (2004-) |  |  | PFF85-505BLK | Lower Engine Mount Small Bush | 39.919 | 48.7012 | 1 | 1 | 5 |  |  | 1J0199851 | 1K0199855 |  | 5055676514264 | 2021-07-23
Road | Seat | Altea 5P (2004-) |  |  | PFF85-530 | Transmission Mount Insert | 49.907 | 60.8865 | 1 | 1 | 30 | Designed to fill the voiding in the OE rubber mount, it smooths out gear changes by stiffening and supporting the often perished rubber bush, which is common for failure on tuned vehicles. This will provide a more precise and settled transmission response during acceleration and deceleration. A small increase in NVH, usually at idle, should be expected when stiffening the connecting mount between the engine/transmission and chassis. The harder the material used, the greater the NVH transmitted especially on diesel vehicles. The stock transmission and upper engine mounts have always been a problem on these vehicles. The rubber perishes and splits, allowing for excessive engine movement. The answer until now has been to replace with new standard rubber mounts or fit expensive aftermarket mounts that are generally prone to excessive levels of NVH transmission. PFF85-530 is an intermediate solution from Powerflex. |  | 1K0199555Q / 1K0199555R / 1K0199555L | 1K0199555M / 1K0199555N / 1K0199555AB | 1K0199555BE / 8P0199555 / 8P0199555A | 5055676542823 | 2022-02-24
Black | Seat | Altea 5P (2004-) |  |  | PFF85-530BLK | Transmission Mount Insert | 54.901 | 66.9792 | 1 | 1 | 30 | Designed to fill the voiding in the OE rubber mount, it smooths out gear changes by stiffening and supporting the often perished rubber bush, which is common for failure on tuned vehicles. This will provide a more precise and settled transmission response during acceleration and deceleration. A small increase in NVH, usually at idle, should be expected when stiffening the connecting mount between the engine/transmission and chassis. The harder the material used, the greater the NVH transmitted especially on diesel vehicles. The stock transmission and upper engine mounts have always been a problem on these vehicles. The rubber perishes and splits, allowing for excessive engine movement.The answer until now has been to replace with new standard rubber mounts or fit expensive aftermarket mounts that are generally prone to excessive levels of NVH transmission.PFF85-530 is an intermediate solution from Powerflex. |  | 1K0199555Q / 1K0199555R / 1K0199555L | 1K0199555M / 1K0199555N / 1K0199555AB | 1K0199555BE / 8P0199555 / 8P0199555A | 5055676542847 | 2022-02-24
Road | Seat | Altea 5P (2004-) |  |  | PFF85-533 | Steering Rack Mounting Bush | 27.841 | 33.966 | 1 | 1 | 33 |  |  | 1K0498884 |  |  | 5055676553393 | 2020-07-27
Black | Seat | Altea 5P (2004-) |  |  | PFF85-533BLK | Steering Rack Mounting Bush | 30.437 | 37.1331 | 1 | 1 | 33 |  |  | 1K0498884 |  |  | 5055676553409 | 2020-07-23
Road | Seat | Altea 5P (2004-) |  |  | PFF85-704 | Lower Engine Mount Insert (Large) Petrol/Tuned Diesel | 34.331 | 41.8838 | 1 | 1 | 4 | Made using our Yellow 70A material, PFF85-704 is recommended for standard/mildly tuned petrol vehicles and tuned diesel vehicles from mid-2008 on. For vehicles up to mid-2008 use PFF85-504. |  | 1K0199867 | 1K0199868 | 1K0199867Q | 5055676511843 | 2019-07-19
Black | Seat | Altea 5P (2004-) |  |  | PFF85-704BLK | Lower Engine Mount Insert (Large) Motorsport | 37.774 | 46.0843 | 1 | 1 | 4 | Made using our hardest Black 95A material, PFF85-704BLK fits vehicles from mid-2008 and is recommended for Competition use. For vehicles up to mid-2008 use PFF85-504BLK. Being a stiffer material additional NVH may be experienced when fitting this part. |  | 1K0199867 | 1K0199868 |  | 5055676522542 | 2019-07-19
Road | Seat | Altea 5P (2004-) |  |  | PFF85-704P | Lower Engine Mount Insert (Large) Track | 34.331 | 41.8838 | 1 | 1 | 4 | Made using our Purple 80A material, PFF85-704P is recommended for track driven and higher-tuned vehicles from mid-2008 on. For vehicles up to mid-2008 use PFF85-504.Being a stiffer material additional NVH may be experienced when fitting this part. |  | 1K0199867 | 1K0199868 | 1K0199867Q | 5055676514370 | 2019-07-19
Road | Seat | Altea 5P (2004-) |  |  | PFF85-704R | Lower Engine Mount Insert (Large) Std Diesel | 34.331 | 41.8838 | 1 | 1 | 4 | Made from our softer Red 65A material for less NVH, PFF85-704R fits standard diesel vehicles from mid-2008 on. For vehicles up to mid-2008 on use PFF85-504R. |  | 1K0199867 | 1K0199868 | 1K0199867Q | 5055676511836 | 2019-07-08
Road | Seat | Altea 5P (2004-) |  |  | PFR85-508 | Rear Tie Bar to Chassis Front Bush | 44.715 | 109.1046 | 2 | 2 | 8 |  |  | 1K0505541D |  |  | 5055676510976 | 2020-11-26
Black | Seat | Altea 5P (2004-) |  |  | PFR85-508BLK | Rear Tie Bar to Chassis Front Bush | 49.192 | 120.0285 | 2 | 2 | 8 |  |  | 1K0505541D |  |  | 5055676514271 | 2020-11-26
Road | Seat | Altea 5P (2004-) |  |  | PFR85-509 | Rear Lower Spring Mount Outer | 34.98 | 85.3512 | 2 | 2 | 9 | This bush is suitable for Road and Black Series applications. It is the same part as the Black Series but with Road Series packaging. Fits into 1K0505311AB wishbone. |  | 1K050555 | 1K0505311 |  | 5055676510983 | 2019-07-18
Black | Seat | Altea 5P (2004-) |  |  | PFR85-509BLK | Rear Lower Spring Mount Outer * | 34.98 | 85.3512 | 2 | 2 | 9 |  |  | 1K050555 / 1K0505311 | 1K0505311AB |  | 5055676520883 | 2022-04-01
Road | Seat | Altea 5P (2004-) |  |  | PFR85-510 | Rear Lower Spring Mount Inner | 34.331 | 83.7676 | 2 | 2 | 10 | This bush is suitable for Road and Black Series applications. It is the same part as the Black Series but with Road Series packaging. |  | Fits OE wishbone Nr 1K0505311AB |  |  | 5055676510990 | 2020-11-26
Black | Seat | Altea 5P (2004-) |  |  | PFR85-510BLK | Rear Lower Spring Mount Inner | 34.331 | 83.7676 | 2 | 2 | 10 | This bush is suitable for Road and Black Series applications. It is the same part as the Road Series but with Black Series packaging. |  | Fits OE wishbone Nr 1K0505311AB |  |  | 5055676520890 | 2018-02-28
Road | Seat | Altea 5P (2004-) |  |  | PFR85-511 | Rear Lower Link Outer Bush | 48.609 | 118.606 | 2 | 2 | 11 |  |  | 1K0501529F | 1K0501529J |  | 5055676511003 | 2020-11-26
Black | Seat | Altea 5P (2004-) |  |  | PFR85-511BLK | Rear Lower Link Outer Bush | 48.609 | 118.606 | 2 | 2 | 11 |  |  | 1K0501529F | 1K0501529J |  | 5055676524492 | 2020-11-26
Road | Seat | Altea 5P (2004-) |  |  | PFR85-512 | Rear Lower Link Inner Bush | 47.311 | 115.4388 | 2 | 2 | 12 |  |  | 1K0501529 |  |  | 5055676511010 | 2020-11-26
Black | Seat | Altea 5P (2004-) |  |  | PFR85-512BLK | Rear Lower Link Inner Bush | 47.311 | 115.4388 | 2 | 2 | 12 |  |  | 1K0501529 |  |  | 5055676520906 | 2017-03-28
Road | Seat | Altea 5P (2004-) |  |  | PFR85-513 | Rear Upper Link Outer Bush | 40.172 | 98.0197 | 2 | 2 | 13 |  |  | 5Q0505323D | 1K0505323N |  | 5055676511027 | 2022-09-08
Black | Seat | Altea 5P (2004-) |  |  | PFR85-513BLK | Rear Upper Link Outer Bush | 40.172 | 98.0197 | 2 | 2 | 13 |  |  | 5Q0505323D | 1K0505323N |  | 5055676520913 | 2022-09-08
Road | Seat | Altea 5P (2004-) |  |  | PFR85-514 | Rear Upper Link Inner Bush | 34.98 | 85.3512 | 2 | 2 | 14 |  |  | 5Q0505323D | 1K0501529 |  | 5055676511034 | 2022-09-09
Black | Seat | Altea 5P (2004-) |  |  | PFR85-514BLK | Rear Upper Link Inner Bush | 34.98 | 85.3512 | 2 | 2 | 14 |  |  | 1K0501529 |  |  | 5055676520920 | 2017-03-28
Road | Seat | Altea 5P (2004-) |  |  | PFR85-515-18.5 | Rear Anti Roll Bar Bush 18.5mm | 25.377 | 61.9199 | 2 | 2 | 15 | Please check anti roll bar diameter before ordering. | 18.5mm | 1K0511327AP |  |  | 5055676511072 | 2022-03-24
Black | Seat | Altea 5P (2004-) |  |  | PFR85-515-18.5BLK | Rear Anti Roll Bar Bush 18.5mm | 27.709 | 67.61 | 2 | 2 | 15 | Please check anti roll bar diameter before ordering. | 18.5mm | 1K0511327AP |  |  | 5055676546890 | 2022-03-24
Road | Seat | Altea 5P (2004-) |  |  | PFR85-515-19.6 | Rear Anti Roll Bar Bush 19.6mm | 25.377 | 61.9199 | 2 | 2 | 15 | Please check anti roll bar diameter before ordering | 19.6mm | 1K0511327AQ |  |  | 5055676511096 | 2022-03-24
Black | Seat | Altea 5P (2004-) |  |  | PFR85-515-19.6BLK | Rear Anti Roll Bar Bush 19.6mm | 27.709 | 67.61 | 2 | 2 | 15 | Please check anti roll bar diameter before ordering | 19.6mm | 1K0511327AQ |  |  | 5055676546906 | 2022-09-26
Road | Seat | Altea 5P (2004-) |  |  | PFR85-515-20.5 | Rear Anti Roll Bar Bush 20.5mm | 25.377 | 61.9199 | 2 | 2 | 15 | Please check anti roll bar diameter before ordering | 20.5mm |  |  |  | 5055676511119 | 2021-07-09
Black | Seat | Altea 5P (2004-) |  |  | PFR85-515-20.5BLK | Rear Anti Roll Bar Bush 20.5mm | 27.709 | 67.61 | 2 | 2 | 15 | Please check anti roll bar diameter before ordering | 20.5mm |  |  |  | 5055676523334 | 2021-07-09
Black | Seat | Altea 5P (2004-) |  |  | PFR85-515-20.7BLK | Rear Anti Roll Bar Bush 20.7mm | 27.709 | 67.61 | 2 | 2 | 15 | Please check anti roll bar diameter before ordering. | 20.7mm | 1K0511327AR |  |  | 5055676523341 | 2021-07-09
Road | Seat | Altea 5P (2004-) |  |  | PFR85-515-21.7 | Rear Anti Roll Bar Bush 21.7mm | 25.377 | 61.9199 | 2 | 2 | 15 | Please check anti roll bar diameter before ordering | 21.7mm | 1K0511327AS |  |  | 5055676511133 | 2021-07-09
Black | Seat | Altea 5P (2004-) |  |  | PFR85-515-21.7BLK | Rear Anti Roll Bar Bush 21.7mm | 27.709 | 67.61 | 2 | 2 | 15 | Please check anti roll bar diameter before ordering | 21.7mm | 1K0511327AS |  |  | 5055676523358 | 2021-07-09
Road | Seat | Altea 5P (2004-) |  |  | PFR85-523 | Rear Diff Front Mounting Bush | 44.066 | 53.7605 | 1 | 1 | 24 | This bush fits models only where the bush location in the diff casing measures 30mm tall as found on AWD 2004-2015 PQ35 platform vehicles. If in doubt, measure the height of the front casing mount before ordering. If the mount is 35mm in height and the OEM part number on your vehicle is 1K0 599 437, please use PFR85-524. | 30mm | 1K0599431 |  |  | 5055676554512 | 2021-07-23
Black | Seat | Altea 5P (2004-) |  |  | PFR85-523BLK | Rear Diff Front Mounting Bush | 47.96 | 58.5112 | 1 | 1 | 24 | This bush fits models only where the bush location in the diff casing measures 30mm tall as found on AWD 2004-2015 PQ35 platform vehicles. If in doubt, measure the height of the front casing mount before ordering. If the mount is 35mm in height and the OEM part number on your vehicle is 1K0 599 437, please use PFR85-524. | 30mm | 1K0599431 |  |  | 5055676554529 | 2022-09-26
Road | Seat | Altea 5P (2004-) |  |  | PFR85-525 | Rear Diff Rear Mounting Bush | 42.768 | 104.3539 | 2 | 2 | 25 | This bush fits 4 wheel drive models only. |  | 1K0599437 | 1K0599438 |  | 5055676534156 | 2022-09-09
Black | Seat | Altea 5P (2004-) |  |  | PFR85-525BLK | Rear Diff Rear Mounting Bush | 47.058 | 114.8215 | 2 | 2 | 25 | Fits 4WD models only. |  | 1K0599437 | 1K0599438 |  | 5055676534163 | 2022-09-26
Road | Seat | Altea 5P (2004-) |  |  | PFR85-527 | Rear Subframe Front Mounting Bush | 66.132 | 161.3621 | 2 | 2 | 27 | This bush fits 4 wheel drive models only up to 28.5.2012. |  | 1K0505145J |  |  | 5055676534170 | 2022-10-11
Black | Seat | Altea 5P (2004-) |  |  | PFR85-527BLK | Rear Subframe Front Mounting Bush | 72.754 | 177.5198 | 2 | 2 | 27 | This bush fits 4 wheel drive models only up to 28.5.2012. |  | 1K0505145J |  |  | 5055676534187 | 2022-10-11
Road | Seat | Altea 5P (2004-) |  |  | PFR85-528 | Rear Subframe Rear Mounting Bush | 75.867 | 185.1155 | 2 | 2 | 28 | This bush fits 4 wheel drive models only up to 28.5.2012. |  | 1K0505145K | 1K0505145H |  | 5055676534194 | 2022-10-11
Black | Seat | Altea 5P (2004-) |  |  | PFR85-528BLK | Rear Subframe Rear Mounting Bush | 83.457 | 203.6351 | 2 | 2 | 28 | This bush fits 4 wheel drive models only up to 28.5.2012. |  | 1K0505145K | 1K0505145H |  | 5055676534200 | 2022-10-11
Road | Seat | Altea 5P (2004-) |  |  | PFR85-827 | Rear Subframe Front Mounting Bush | 58.993 | 143.9429 | 2 | 2 | 27 | This bush uses our Purple 80A durometer material with bonded supporting washers for strengthening and a bespoke end face design to reduce noise transmission to the cabin, whilst maintaining durability and subframe location. |  | 5Q0 505 145 F | 5Q0 505 145 D |  | 5055676559128 | 2022-09-26
Black | Seat | Altea 5P (2004-) |  |  | PFR85-827BLK | Rear Subframe Front Mounting Bush | 64.9 | 158.356 | 2 | 2 | 27 | This bush uses our Black 95A durometer material with bonded supporting washers for strengthening and a bespoke end face design to reduce noise transmission to the cabin, whilst maintaining durability and subframe location. |  | 5Q0 505 145 F | 5Q0 505 145 D |  | 5055676559135 | 2022-09-26
Road | Seat | Altea 5P (2004-) |  |  | PFR85-828 | Rear Subframe Rear Mounting Bush | 55.748 | 136.0251 | 2 | 2 | 28 | This bush uses our Purple 80A durometer material with bonded supporting washers for strengthening and a bespoke end face design to reduce noise transmission to the cabin, whilst maintaining durability and subframe location. |  | 5Q0 505 145 E |  |  | 5055676559142 | 2022-09-26
Black | Seat | Altea 5P (2004-) |  |  | PFR85-828BLK | Rear Subframe Rear Mounting Bush | 61.336 | 149.6598 | 2 | 2 | 28 | This bush uses our Black 95A durometer material with bonded supporting washers for strengthening and a bespoke end face design to reduce noise transmission to the cabin, whilst maintaining durability and subframe location. |  | 5Q0 505 145 E |  |  | 5055676559159 | 2022-09-26
Road | Seat | Arona (2019-on) |  |  | PFF85-1821 | Upper Engine Mount Insert | 29.139 | 35.5496 | 1 | 1 | 21 | PFF85-1821 acts to stiffen the voiding of the OE mount, helping to restore a level of responsiveness expected from a hot hatch. Made using our Yellow 70A durometer material, it provides the perfect balance between compliance and stiffness, giving control and precision without compromising comfort. A small increase in NVH, usually at idle should be expected when stiffening the mounting between the engine/transmission and chassis. The harder the material used, the greater the NVH transmitted. For total drivetrain control, this new insert is the perfect accompaniment to PFF85-1822 Lower Engine Mount Insert and PFF85-1823 Gearbox Mount Insert. For 3 Cylinder & Diesel engines, please use PFF85-1821R. |  | 2Q0199262BF |  |  | 5055676557766 | 2022-02-11
Black | Seat | Arona (2019-on) |  |  | PFF85-1821BLK | Upper Engine Mount Insert | 32.384 | 39.5085 | 1 | 1 | 21 | PFF85-1821BLK acts to stiffen the voiding of the OE mount, helping to restore a level of responsiveness expected from a hot hatch. Made using our Black 95A durometer material, it provides a no-compromise performance option for track-focused builds. A small increase in NVH, usually at idle should be expected when stiffening the mounting between the engine/transmission and chassis. The harder the material used, the greater the NVH transmitted. For total drivetrain control, this new insert is the perfect accompaniment to PFF85-1822BLK Lower Engine Mount Insert and PFF85-1823BLK Gearbox Mount Insert. |  | 2Q0199262BF |  |  | 5055676557773 | 2022-02-11
Road | Seat | Arona (2019-on) |  |  | PFF85-1821R | Upper Engine Mount Insert, 3 Cylinder & Diesel | 29.139 | 35.5496 | 1 | 1 | 21 | PFF85-1821R acts to stiffen the voiding of the OE mount, helping to restore a level of responsiveness expected from a hot hatch. Made using our softest Red 65A durometer material, specifically for Diesel models, the amount of NVH transmission is limited. A small increase in NVH, usually at idle should be expected when stiffening the mounting between the engine/transmission and chassis. The harder the material used, the greater the NVH transmitted. For total drivetrain control, this new insert is the perfect accompaniment to PFF85-1822R Lower Engine Mount Insert and PFF85-1823R Gearbox Mount Insert. |  | 2Q0199262BF |  |  | 5055676557827 | 2022-08-01
Road | Seat | Arona (2019-on) |  |  | PFF85-1822 | Lower Engine Mount Insert | 29.139 | 35.5496 | 1 | 1 | 22 | PFF85-1822 acts to stiffen the voiding of the OE mount, helping to restore a level of responsiveness expected from a hot hatch. Made using our Yellow 70A durometer material, it provides the perfect balance between compliance and stiffness, giving control and precision without compromising comfort. A small increase in NVH, usually at idle should be expected when stiffening the mounting between the engine/transmission and chassis. The harder the material used, the greater the NVH transmitted. For total drivetrain control, this new insert is the perfect accompaniment to PFF85-1821 Upper Engine Mount Insert and PFF85-1823 Gearbox Mount Insert. For 3 Cylinder & Diesel engines, please use PFF85-1821R. For 3 Cylinder & Diesel engines, please use PFF85-1822R. |  | 2Q0199851D | 2Q0199851AH |  | 5055676557780 | 2022-02-11
Black | Seat | Arona (2019-on) |  |  | PFF85-1822BLK | Lower Engine Mount Insert | 32.384 | 39.5085 | 1 | 1 | 22 | PFF85-1822BLK acts to stiffen the voiding of the OE mount, helping to restore a level of responsiveness expected from a hot hatch. Made using our Black 95A durometer material, it provides a no-compromise performance option for track-focused builds. A small increase in NVH, usually at idle should be expected when stiffening the mounting between the engine/transmission and chassis. The harder the material used, the greater the NVH transmitted. For total drivetrain control, this new insert is the perfect accompaniment to PFF85-1821BLK Upper Engine Mount Insert and PFF85-1823BLK Gearbox Mount Insert. |  | 2Q0199851D | 2Q0199851AH |  | 5055676557797 | 2022-02-11
Road | Seat | Arona (2019-on) |  |  | PFF85-1822R | Lower Engine Mount Insert, 3 Cylinder & Diesel | 29.139 | 35.5496 | 1 | 1 | 22 | PFF85-1822R acts to stiffen the voiding of the OE mount, helping to restore a level of responsiveness expected from a hot hatch. Made using our softest Red 65A durometer material, specifically for Diesel models, the amount of NVH transmission is limited. A small increase in NVH, usually at idle should be expected when stiffening the mounting between the engine/transmission and chassis. The harder the material used, the greater the NVH transmitted. For total drivetrain control, this new insert is the perfect accompaniment to PFF85-1821R Upper Engine Mount Insert and PFF85-1823R Gearbox Mount Insert. |  | 2Q0199851D | 2Q0199851AH |  | 5055676557834 | 2022-02-11
Road | Seat | Arona (2019-on) |  |  | PFF85-1823 | Gearbox Mount Insert | 35.629 | 43.4674 | 1 | 1 | 23 | PFF85-1823 acts to stiffen the voiding of the OE mount, helping to restore a level of responsiveness expected from a hot hatch. Made using our Yellow 70A durometer material, it provides the perfect balance between compliance and stiffness, giving control and precision without compromising comfort. A small increase in NVH, usually at idle should be expected when stiffening the mounting between the engine/transmission and chassis. The harder the material used, the greater the NVH transmitted. For total drivetrain control, this new insert is the perfect accompaniment to PFF85-1821 Upper Engine Mount Insert and PFF85-1822 Lower Engine Mount Insert. For 3 Cylinder & Diesel engines, please use PFF85-1823R. |  | 2Q0199555AH |  |  | 5055676557803 | 2022-02-11
Black | Seat | Arona (2019-on) |  |  | PFF85-1823BLK | Gearbox Mount Insert | 39.523 | 48.2181 | 1 | 1 | 23 | PFF85-1823BLK acts to stiffen the voiding of the OE mount, helping to restore a level of responsiveness expected from a hot hatch. Made using our Black 95A durometer material, it provides a no-compromise performance option for track-focused builds. A small increase in NVH, usually at idle should be expected when stiffening the mounting between the engine/transmission and chassis. The harder the material used, the greater the NVH transmitted. For total drivetrain control, this new insert is the perfect accompaniment to PFF85-1821BLK Upper Engine Mount Insert and PFF85-1822BLK Upper Engine Mount Insert. |  | 2Q0199555AH |  |  | 5055676557810 | 2022-02-11
Road | Seat | Arona (2019-on) |  |  | PFF85-1823R | Gearbox Mount Insert, 3 Cylinder & Diesel | 35.629 | 43.4674 | 1 | 1 | 23 | PFF85-1823R acts to stiffen the voiding of the OE mount, helping to restore a level of responsiveness expected from a hot hatch. Made using our softest Red 65A durometer material, specifically for Diesel models, the amount of NVH transmission is limited. A small increase in NVH, usually at idle should be expected when stiffening the mounting between the engine/transmission and chassis. The harder the material used, the greater the NVH transmitted. For total drivetrain control, this new insert is the perfect accompaniment to PFF85-1821R Upper Engine Mount Insert and PFF85-1822R Upper Engine Mount Insert. |  | 2Q0199555AH |  |  | 5055676557841 | 2022-02-11
Road | Seat | Arona (2019-on) |  |  | PFF85-2002 | Front Wishbone Rear Bush | 55.099 | 134.4416 | 2 | 2 | 2 | PFF85-2002 Front Wishbone Rear Bush features a plated outer shell for a secure fitment in the wishbone and a better distribution of load under braking, and a chamfered sleeve to assist articulation and further improve performance and durability, making it a great upgrade for fast road cars or to replace the commonly worn OEM bush. This new part combines perfectly with ourPFF85-201Front Wishbone Front Bushto further improveyour car's steering precision and braking response. | 60mm | 2Q0407183 | 2Q0407183B |  | 5055676555427 | 2021-03-19
Black | Seat | Arona (2019-on) |  |  | PFF85-2002BLK | Front Wishbone Rear Bush | 60.291 | 147.11 | 2 | 2 | 2 | PFF85-2002 Front Wishbone Rear Bush features a plated outer shell for a secure fitment in the wishbone and a better distribution of load under braking, and a chamfered sleeve to assist articulation and further improve performance and durability, making it a great upgrade for fast road cars or to replace the commonly worn OEM bush. This new part combines perfectly with ourPFF85-201BLKFront Wishbone Front Bushto further improveyour car's steering precision and braking response. | 60mm | 2Q0407183 | 2Q0407183B |  | 5055676555434 | 2021-03-19
Road | Seat | Arona (2019-on) |  |  | PFF85-201 | Front Wishbone Front Bush 30mm | 33.682 | 82.1841 | 2 | 2 | 1 | If fitting on Audi TT MK1, S3 and A3 MK1 and Seat Leon & Cupra MK1 it fits earlier models with a 30mm diameter. It fits both the pressed and cast arms on the Leon & Cupra MK1 and A3 MK1 2WD. Please check original bush size. Later cars may use a larger 45mm bush PFF3-501. For an on-car camber adjustable version of this bush please use PFF85-201G. | 30mm | 357407182 | 191407182 |  | 5055676510310 | 2022-09-09
Black | Seat | Arona (2019-on) |  |  | PFF85-201BLK | Front Wishbone Front Bush 30mm | 37.059 | 90.424 | 2 | 2 | 1 | If fitting on Audi TT MK1, S3 and A3 MK1 and Seat Leon & Cupra MK1 it fits earlier models with a 30mm diameter. It fits both the pressed and cast arms on the Leon & Cupra MK1 and A3 MK1 2WD. Please check original bush size. Later cars may use a larger 45mm bush PFF3-501. For an on-car camber adjustable version of this bush please use PFF85-201GBLK. | 30mm | 357407182 | 191407182 |  | 5055676514042 | 2022-09-09
Road | Seat | Arona (2019-on) |  |  | PFF85-201G | Front Wishbone Front Bush 30mm Camber Adjustable | 55.748 | 136.0251 | 2 | 2 | 1 | PFF85-201G gives +/- 0.5 degrees of camber adjustment. If fitting on Audi TT MK1, S3 and A3 MK1 and Seat Leon & Cupra MK1 it fits earlier models with a 30mm diameter. It fits both the pressed and cast arms on the Leon & Cupra MK1 and A3 MK1 2WD. Please check original bush size. Later cars may use a larger (nonadjustable) 45mm bush PFF3-501. PFF85-201G bush features a CNC machined Stainless Steel sleeve with an offset bore that can be rotated using our bespoke tooling (supplied), giving +/- 0.5 degrees of camber adjustment. For a non-offset version of this bush please use PFF85-201.Knurled end faces prevent sleeve rotation to retain suspension geometry.PFF85-201G boosts stiffness over the original part by 15%. | 30mm | 357407182 | 191407182 |  | 5055676542113 | 2022-09-09
Black | Seat | Arona (2019-on) |  |  | PFF85-201GBLK | Front Wishbone Front Bush 30mm Camber Adjustable | 55.748 | 136.0251 | 2 | 2 | 1 | PFF85-201G gives +/- 0.5 degrees of camber adjustment. If fitting on Audi TT MK1, S3, and A3 MK1 and Seat Leon & Cupra MK1 it fits earlier models with a 30mm diameter. It fits both the pressed and cast arms on the Leon & Cupra MK1 and A3 MK1 2WD. Please check the original bush size. Later cars may use a larger (non-adjustable) 45mm bush PFF3-501. PFF85-201G bush features a CNC machined Stainless Steel sleeve with an offset bore that can be rotated using our bespoke tooling (supplied), giving +/- 0.5 degrees of on-car camber adjustment. For a non-offset version of this bush please use PFF85-201.Knurled end faces prevent sleeve rotation to retain suspension geometry.PFF85-201GBLK boosts stiffness over the original part by 15%. | 30mm | 357407182 | 191407182 |  | 5055676542120 | 2022-09-09
Road | Seat | Arona (2019-on) |  |  | PFF85-802 | Front Wishbone Rear Bush | 62.887 | 153.4443 | 2 | 2 | 2 | Fits steel subframes and steel wishbones only. This part features an offset bore to the sleeve to match the caster offset of the OE bush. For further caster adjustment for track/motorsport applications, use PFF85-802GBLK. | 65mm | Bush = 5C0407183 / 5Q0407183 / 1K0407183 | Arm = 5C0407151 / 5Q0 407153 / 1K0407152 |  | 5055676534880 | 2022-09-21
Black | Seat | Arona (2019-on) |  |  | PFF85-802BLK | Front Wishbone Rear Bush | 69.179 | 168.7968 | 2 | 2 | 2 | Fits steel subframes and steel wishbones only. This part features an offset bore to the sleeve to match the caster offset of the OE bush. For further caster adjustment for track/motorsport applications, use PFF85-802GBLK. | 65mm | Bush = 5C0407183 / 5Q0407183 / 1K0407183 | Arm = 5C0407151 / 5Q0407153 / 1K0407152 |  | 5055676544735 | 2022-09-21
Black | Seat | Arona (2019-on) |  |  | PFF85-802GBLK | Front Wishbone Rear Bush, Caster Adjustable | 82.357 | 200.9511 | 2 | 2 | 2 | This part is the same for both Road Series and Black Series options. Using a Black 95A durometer ball moulded to an all-new offset stainless steel sleeve and machined nylon cups, this new and improved design maximises performance and articulation while retaining the benefit of on-car adjustability of caster by +/- 0.33 degs. Fits steel wishbones only. | 65mm | Bush = 5C0407183 / 5Q0407183 / 1K0407183 | Arm = 5C0407151 / 5Q0407153 / 1K0407152 |  | 5055676539564 | 2022-09-21
Road | Seat | Arona (2019-on) |  |  | PFR85-810 | Rear Beam Mounting Bush | 51.205 | 124.9402 | 2 | 2 | 10 |  |  | 5Q0501541C |  |  | 5055676534927 | 2022-09-08
Black | Seat | Arona (2019-on) |  |  | PFR85-810BLK | Rear Beam Mounting Bush | 56.397 | 137.6087 | 2 | 2 | 10 |  |  | 5Q0501541C |  |  | 5055676534934 | 2022-09-08
Road | Seat | Arosa (1997 - 2004) |  |  | EXH023 | Exhaust Mount | 15.51 | 18.9222 | 1 | 1 |  |  | 70mm x 35mm x 11.7mm | 712770470 / 1756516020 | 1H0253147B / 1H0253147C / 20650D0101 | 255047 / 17565-28010 | 5055676540737 | 2021-11-29
Road | Seat | Arosa (1997 - 2004) |  |  | PFA100-12 | PowerAlign Camber Bolt Kit (12mm x 60mm) | 27.324 | 33.3353 | 1 | 1 |  | Kit contains 2 x 12.9 Steel camber bolts, tab washers and nuts. Camber adjusting bolt to replace the original 12mm bolt. This fits 2 bolt hub to strut models only. Check bolt diameter. Why not add our Magnetic Camber Gauge to your tool kit so that you can make pit garage adjustments to your suspension using PowerAlign Camber Bolts.Click HERE for more information | 12mm |  |  |  | 5055676528063 | 2022-10-03
Road | Seat | Arosa (1997 - 2004) |  |  | PFF85-208-10 | Front Eye Bolt Mounting Bush 10mm | 22 | 53.68 | 2 | 2 | 4 | Fits drop links with a 10mm diameter shaft. For 12mm shafts use PFF85-208. Does not fit Corrado & Vento VR6 models. | 10mm | 6N0411329 |  |  | 5055676515667 | 2021-04-08
Black | Seat | Arosa (1997 - 2004) |  |  | PFF85-208-10BLK | Front Eye Bolt Mounting Bush 10mm | 24.211 | 59.0748 | 2 | 2 | 4 | Fits drop links with a 10mm diameter shaft. For 12mm shafts use PFF85-208. Does not fit Corrado & Vento VR6 models. | 10mm | 6N0411329 |  |  | 5055676519566 | 2021-04-08
Heritage | Seat | Arosa (1997 - 2004) |  |  | PFF85-208-10H | Front Eye Bolt Mounting Bush 10mm | 22 | 53.68 | 2 | 2 | 4 | Fits drop links with a 10mm diameter shaft. For 12mm shafts use PFF85-208. Does not fit Corrado & Vento VR6 models. | 10mm |  |  |  | 5055676546098 | 2021-04-08
Road | Seat | Arosa (1997 - 2004) |  |  | PFF85-209 | Front Anti Roll Bar Eye Bolt Bush 18mm | 22.264 | 54.3242 | 2 | 2 | 5 |  | 18mm | 191411315A / 191 411 315 A |  |  | 5055676510402 | 2021-04-08
Road | Seat | Arosa (1997 - 2004) |  |  | PFF85-209-20 | Front Anti Roll Bar Eye Bolt Bush 20mm | 22.264 | 54.3242 | 2 | 2 | 5 |  | 20mm | 6K0411315 / 6K0 411 315 |  |  | 5055676510419 | 2021-04-08
Black | Seat | Arosa (1997 - 2004) |  |  | PFF85-209-20BLK | Front Anti Roll Bar Eye Bolt Bush 20mm | 24.662 | 60.1753 | 2 | 2 | 5 |  | 20mm | 6K0411315 / 6K0 411 315 |  |  | 5055676515971 | 2021-04-08
Heritage | Seat | Arosa (1997 - 2004) |  |  | PFF85-209-20H | Front Anti Roll Bar Eye Bolt Bush 20mm | 22.264 | 54.3242 | 2 | 2 | 5 |  | 20mm | 6K0411315 / 6K0 411 315 |  |  | 5055676545824 | 2021-04-08
Black | Seat | Arosa (1997 - 2004) |  |  | PFF85-209BLK | Front Anti Roll Bar Eye Bolt Bush 18mm | 24.662 | 60.1753 | 2 | 2 | 5 | Not Suitable For VR6 Models | 18mm | 191411315A / 191 411 315 A |  |  | 5055676515131 | 2021-04-08
Heritage | Seat | Arosa (1997 - 2004) |  |  | PFF85-209H | Front Anti Roll Bar Eye Bolt Bush 18mm | 22.264 | 54.3242 | 2 | 2 | 5 |  | 18mm | 191411315A / 191 411 315 A |  |  | 5055676545817 | 2021-04-08
Road | Seat | Arosa (1997 - 2004) |  |  | PFF85-401 | Front Wishbone Front Bush | 31.735 | 77.4334 | 2 | 2 | 1 |  |  | Fits wishbone OE Nr 6N0407151 |  |  | 5055676510709 | 2018-03-05
Black | Seat | Arosa (1997 - 2004) |  |  | PFF85-401BLK | Front Wishbone Front Bush | 34.914 | 85.1902 | 2 | 2 | 1 |  |  | Fits wishbone OE Nr 6N0407151 |  |  | 5055676515162 | 2018-03-05
Road | Seat | Arosa (1997 - 2004) |  |  | PFF85-402 | Front Wishbone Rear Bush | 47.311 | 115.4388 | 2 | 2 | 2 |  |  | 6N0407181 |  |  | 5055676510716 | 2017-02-13
Black | Seat | Arosa (1997 - 2004) |  |  | PFF85-402BLK | Front Wishbone Rear Bush | 52.052 | 127.0069 | 2 | 2 | 2 |  |  | 6N0407181 |  |  | 5055676515179 | 2017-02-13
Road | Seat | Arosa (1997 - 2004) |  |  | PFF85-403-18 | Front Anti Roll Bar Bush 18mm | 24.662 | 60.1753 | 2 | 2 | 3 | Does not fit Lupo 1996-2006 1.2 3L TDi and 1.4 FSi models with chassis codes ANY, AYZ & ARR models. Measure bar where the bush sits as the diameter varies along the length of the anti roll bar. | 18mm |  |  |  | 5055676515704 | 2015-02-12
Black | Seat | Arosa (1997 - 2004) |  |  | PFF85-403-18BLK | Front Anti Roll Bar Bush 18mm | 26.939 | 65.7312 | 2 | 2 | 3 | Does not fit Lupo 1996-2006 1.2 3L TDi and 1.4 FSi models with chassis codes ANY, AYZ & ARR models. Measure bar where the bush sits as the diameter varies along the length of the anti roll bar. | 18mm |  |  |  | 5055676522443 | 2015-02-12
Road | Seat | Arosa (1997 - 2004) |  |  | PFF85-403-20 | Front Anti Roll Bar Bush 20mm | 24.662 | 60.1753 | 2 | 2 | 3 | Does not fit Lupo 1996-2006 1.2 3L TDi and 1.4 FSi models with chassis codes ANY, AYZ & ARR models. Measure bar where the bush sits as the diameter varies along the length of the anti roll bar. | 20mm |  |  |  | 5055676502582 | 2015-02-12
Black | Seat | Arosa (1997 - 2004) |  |  | PFF85-403-20BLK | Front Anti Roll Bar Bush 20mm | 26.939 | 65.7312 | 2 | 2 | 3 | Does not fit Lupo 1996-2006 1.2 3L TDi and 1.4 FSi models with chassis codes ANY, AYZ & ARR models. Measure bar where the bush sits as the diameter varies along the length of the anti roll bar. | 20mm |  |  |  | 5055676522450 | 2015-02-12
Road | Seat | Arosa (1997 - 2004) |  |  | PFF85-403-22 | Front Anti Roll Bar Bush 22mm | 24.662 | 60.1753 | 2 | 2 | 3 | Does not fit Lupo 1996-2006 1.2 3L TDi and 1.4 FSi models with chassis codes ANY, AYZ & ARR models. Measure bar where the bush sits as the diameter varies along the length of the anti roll bar. | 22mm |  |  |  | 5055676518286 | 2017-08-01
Black | Seat | Arosa (1997 - 2004) |  |  | PFF85-403-22BLK | Front Anti Roll Bar Bush 22mm | 26.939 | 65.7312 | 2 | 2 | 3 | Does not fit Lupo 1996-2006 1.2 3L TDi and 1.4 FSi models with chassis codes ANY, AYZ & ARR models. Measure bar where the bush sits as the diameter varies along the length of the anti roll bar. | 22mm |  |  |  | 5055676522467 | 2015-02-12
Road | Seat | Arosa (1997 - 2004) |  |  | PFF85-920 | Lower Engine Mount Large Bush | 53.152 | 64.8454 | 1 | 1 | 6 | Does not fit models with engine codes AMF 1.4 diesel engine or ANY & AYZ 3L TDI engines |  | 6N0199851AG / 6N0199851AH | 6N0199851AL / 6N0199851AJ |  | 5055676525536 | 2019-09-03
Black | Seat | Arosa (1997 - 2004) |  |  | PFF85-920BLK | Lower Engine Mount Large Bush | 58.993 | 71.9715 | 1 | 1 | 6 | Does not fit models with engine codes AMF 1.4 diesel engine or ANY & AYZ 3L TDI engines |  | 6N0199851AG / 6N0199851AH | 6N0199851AL / 6N0199851AJ |  | 5055676525543 | 2019-09-03
Road | Seat | Arosa (1997 - 2004) |  |  | PFR85-615 | Rear Beam Mounting Bush | 45.364 | 110.6882 | 2 | 2 | 7 |  | 58mm | 6K0501541A |  |  | 5055676511188 | 2020-11-30
Black | Seat | Arosa (1997 - 2004) |  |  | PFR85-615BLK | Rear Beam Mounting Bush | 49.907 | 121.7731 | 2 | 2 | 7 |  |  | 6K0501541A |  |  | 5055676515612 | 2020-11-30
Road | Seat | Ateca (2016-ON) | Ateca Multi-Link (2016-ON) |  | PFF3-1320 | Lower Torque Mount Small Bush | 36.278 | 44.2592 | 1 | 1 | 21 | Made using our Black 95A Durometer Material to increase stiffness over worn rubber by up to 50% and improve durability, preventing such things as wheel hop and imprecise gear-shifting. This bush fits the mount with the extruded bracket with voids, see part number above and photos below, check which bracket is fitted to the vehicle before ordering. For an extruded bracket without voids use PFF3-1324. For a cast bracket use PFF3-1321. |  | 5Q0 199 855 AD |  |  | 5055676559388 | 2022-10-07
Black | Seat | Ateca (2016-ON) | Ateca Multi-Link (2016-ON) |  | PFF3-1320BLK | Lower Torque Mount Small Bush | 36.278 | 44.2592 | 1 | 1 | 21 | Made using our Black 95A Durometer Material to increase stiffness over worn rubber by up to 50% and improve durability, preventing such things as wheel hop and imprecise gear-shifting. This bush fits the mount with the extruded bracket with voids, see part number above and photos below, check which bracket is fitted to the vehicle before ordering. For an extruded bracket without voids use PFF3-1324. For a cast bracket use PFF3-1321. |  | 5Q0 199 855 AD |  |  | 5055676559395 | 2022-10-07
Road | Seat | Ateca (2016-ON) | Ateca Multi-Link (2016-ON) |  | PFF3-1321 | Lower Torque Mount Small Bush | 46.013 | 56.1359 | 1 | 1 | 21 | Made using our Black 95A Durometer Material to increase stiffness over worn rubber by up to 50% and improve durability, preventing such things as wheel hop and imprecise gear-shifting. This bush fits the mount with the cast bracket, see part numbers above and photos below, check which bracket is fitted to the vehicle before ordering. For an extruded bracket without voids use PFF3-1324. For an extruded bracket with voids use PFF3-1320. |  | 5Q0199855C / 5Q0199855 P | 5Q0199855AB / 5Q0199855 J | 5Q0199855AF / 5Q0199855Q | 5055676558411 | 2022-10-07
Black | Seat | Ateca (2016-ON) | Ateca Multi-Link (2016-ON) |  | PFF3-1321BLK | Lower Torque Mount Small Bush | 46.013 | 56.1359 | 1 | 1 | 21 | Made using our Black 95A Durometer Material to increase stiffness over worn rubber by up to 50% and improve durability, preventing such things as wheel hop and imprecise gear-shifting. This bush fits the mount with the cast bracket, see part numbers above and photos below, check which bracket is fitted to the vehicle before ordering. For an extruded bracket without voids use PFF3-1324. For an extruded bracket with voids use PFF3-1320. |  | 5Q0199855C | 5Q0199855AB | 5Q0199855AF | 5055676558503 | 2022-10-07
Road | Seat | Ateca (2016-ON) | Ateca Multi-Link (2016-ON) |  | PFF3-1324 | Lower Torque Mount Small Bush | 36.278 | 44.2592 | 1 | 1 | 21 | Made using our Black 95A Durometer Material to increase stiffness over worn rubber by up to 50% and improve durability, preventing such things as wheel hop and imprecise gear-shifting. This bush fits the mount with the extruded bracket without voids, see part numbers above and photos below, check which bracket is fitted to the vehicle before ordering. For an extruded bracket with voids use PFF3-1320. For a cast bracket use PFF3-1321 |  | 5Q0 199 855 AG | 5Q0 199 855 AH |  | 5055676559401 | 2022-10-07
Black | Seat | Ateca (2016-ON) | Ateca Multi-Link (2016-ON) |  | PFF3-1324BLK | Lower Torque Mount Small Bush | 36.278 | 44.2592 | 1 | 1 | 21 | Made using our Black 95A Durometer Material to increase stiffness over worn rubber by up to 50% and improve durability, preventing such things as wheel hop and imprecise gear-shifting. This bush fits the mount with the extruded bracket without voids, see part numbers above and photos below, check which bracket is fitted to the vehicle before ordering. For an extruded bracket with voids use PFF3-1320. For a cast bracket use PFF3-1321 |  | 5Q0 199 855 AG | 5Q0 199 855 AH |  | 5055676559418 | 2022-10-07
Road | Seat | Ateca (2016-ON) | Ateca Multi-Link (2016-ON) |  | PFF85-501 | Front Wishbone Front Bush | 37.576 | 91.6854 | 2 | 2 | 1 | For a camber adjustable bush use PFF85-501G. |  | 1K0407182 | 1K0407152BG | 5Q0 407 182 | 5055676510839 | 2022-09-08
Black | Seat | Ateca (2016-ON) | Ateca Multi-Link (2016-ON) |  | PFF85-501BLK | Front Wishbone Front Bush | 37.576 | 91.6854 | 2 | 2 | 1 |  |  | 1K0407182 | 1K0407152BG | 5Q0 407 182 | 5055676514240 | 2022-09-08
Road | Seat | Ateca (2016-ON) | Ateca Multi-Link (2016-ON) |  | PFF85-501G | Front Wishbone Front Bush Camber Adjustable | 69.377 | 169.2799 | 2 | 2 | 1 | This bush features a CNC machined Stainless Steel sleeve with an offset bore that can be rotated using our bespoke tooling (supplied), giving +/- 0.5 degrees of on-car camber adjustment. |  | 1K0407182 | 1K0407152BG | 5Q0 407 182 | 5055676529930 | 2022-09-08
Black | Seat | Ateca (2016-ON) | Ateca Multi-Link (2016-ON) |  | PFF85-501GBLK | Front Wishbone Front Bush Camber Adjustable | 69.377 | 169.2799 | 2 | 2 | 1 | This bush features a CNC machined Stainless Steel sleeve with an offset bore that can be rotated using our bespoke tooling (supplied), giving +/- 0.5 degrees of on-car camber adjustment. |  | 1K0407182 | 1K0407152BG | 5Q0 407 182 | 5055676529947 | 2022-09-08
Road | Seat | Ateca (2016-ON) | Ateca Multi-Link (2016-ON) |  | PFF85-802 | Front Wishbone Rear Bush | 62.887 | 153.4443 | 2 | 2 | 2 | Fits steel subframes and steel wishbones only. This part features an offset bore to the sleeve to match the caster offset of the OE bush. For further caster adjustment for track/motorsport applications, use PFF85-802GBLK. | 65mm | Bush = 5C0407183 / 5Q0407183 / 1K0407183 | Arm = 5C0407151 / 5Q0 407153 / 1K0407152 |  | 5055676534880 | 2022-09-21
Black | Seat | Ateca (2016-ON) | Ateca Multi-Link (2016-ON) |  | PFF85-802BLK | Front Wishbone Rear Bush | 69.179 | 168.7968 | 2 | 2 | 2 | Fits steel subframes and steel wishbones only. This part features an offset bore to the sleeve to match the caster offset of the OE bush. For further caster adjustment for track/motorsport applications, use PFF85-802GBLK. | 65mm | Bush = 5C0407183 / 5Q0407183 / 1K0407183 | Arm = 5C0407151 / 5Q0407153 / 1K0407152 |  | 5055676544735 | 2022-09-21
Road | Seat | Ateca (2016-ON) | Ateca Multi-Link (2016-ON) |  | PFF85-803-21.7 | Front Anti Roll Bar Bush 21.7mm | 24.662 | 60.1753 | 2 | 2 | 3 | Please check anti roll bar diameter before ordering. | 21.7mm | 5Q0411303L / 5Q0 411 303 L | 5Q0411303P / 5Q0 411 303 P | 5Q0411303S / 5Q0 411 303 S | 5055676536235 | 2022-09-09
Black | Seat | Ateca (2016-ON) | Ateca Multi-Link (2016-ON) |  | PFF85-803-21.7BLK | Front Anti Roll Bar Bush 21.7mm | 27.709 | 67.61 | 2 | 2 | 3 | Please check anti roll bar diameter before ordering. | 21.7mm | 5Q0411303L / 5Q0 411 303 L | 5Q0411303P / 5Q0 411 303 P | 5Q0411303S / 5Q0 411 303 S | 5055676536242 | 2022-02-16
Road | Seat | Ateca (2016-ON) | Ateca Multi-Link (2016-ON) |  | PFF85-803-23.2 | Front Anti Roll Bar Bush 23.2mm | 24.662 | 60.1753 | 2 | 2 | 3 | Please check anti roll bar diameter before ordering. | 23.2mm | 5Q0411303M / 5Q0 411 303 M | 5Q0411303T / 5Q0 411 303 T | 5Q0411303Q / 5Q0 411 303 Q | 5055676534903 | 2022-09-09
Black | Seat | Ateca (2016-ON) | Ateca Multi-Link (2016-ON) |  | PFF85-803-23.2BLK | Front Anti Roll Bar Bush 23.2mm | 27.709 | 67.61 | 2 | 2 | 3 | Please check anti roll bar diameter before ordering. | 23.2mm | 5Q0411303M / 5Q0 411 303 M | 5Q0411303T / 5Q0 411 303 T | 5Q0411303Q / 5Q0 411 303 Q | 5055676534910 | 2022-09-09
Road | Seat | Ateca (2016-ON) | Ateca Multi-Link (2016-ON) |  | PFF85-803-24 | Front Anti Roll Bar Bush 24mm | 24.662 | 60.1753 | 2 | 2 | 3 | Please check anti roll bar diameter before ordering. | 24mm | 5Q0411303N / 5Q0 411 303 N | 5Q0411303AA / 5Q0 411 303 AA | 5Q0411303R / 5Q0 411 303 R | 5055676536259 | 2022-09-09
Black | Seat | Ateca (2016-ON) | Ateca Multi-Link (2016-ON) |  | PFF85-803-24BLK | Front Anti Roll Bar Bush 24mm | 27.709 | 67.61 | 2 | 2 | 3 | Please check anti roll bar diameter before ordering. | 24mm | 5Q0411303N / 5Q0 411 303 N | 5Q0411303AA / 5Q0 411 303 AA | 5Q0411303R / 5Q0 411 303 R | 5055676536266 | 2022-09-09
Road | Seat | Ateca (2016-ON) | Ateca Multi-Link (2016-ON) |  | PFF85-803-25 | Front Anti Roll Bar Bush 25mm | 24.662 | 60.1753 | 2 | 2 | 3 | Please check anti roll bar diameter before ordering. | 25mm | 5Q0411303AB / 5Q0 411 303 AB |  |  | 5055676536273 | 2022-09-09
Black | Seat | Ateca (2016-ON) | Ateca Multi-Link (2016-ON) |  | PFF85-803-25BLK | Front Anti Roll Bar Bush 25mm | 27.709 | 67.61 | 2 | 2 | 3 | Please check anti roll bar diameter before ordering. | 25mm | 5Q0411303AB / 5Q0 411 303 AB |  |  | 5055676536280 | 2022-09-09
Road | Seat | Ateca (2016-ON) | Ateca Multi-Link (2016-ON) |  | PFR85-508 | Rear Tie Bar to Chassis Front Bush | 44.715 | 109.1046 | 2 | 2 | 8 |  |  | 1K0505541D |  |  | 5055676510976 | 2020-11-26
Black | Seat | Ateca (2016-ON) | Ateca Multi-Link (2016-ON) |  | PFR85-508BLK | Rear Tie Bar to Chassis Front Bush | 49.192 | 120.0285 | 2 | 2 | 8 |  |  | 1K0505541D |  |  | 5055676514271 | 2020-11-26
Road | Seat | Ateca (2016-ON) | Ateca Multi-Link (2016-ON) |  | PFR85-513 | Rear Upper Link Outer Bush | 40.172 | 98.0197 | 2 | 2 | 13 |  |  | 5Q0505323D | 1K0505323N |  | 5055676511027 | 2022-09-08
Black | Seat | Ateca (2016-ON) | Ateca Multi-Link (2016-ON) |  | PFR85-513BLK | Rear Upper Link Outer Bush | 40.172 | 98.0197 | 2 | 2 | 13 |  |  | 5Q0505323D | 1K0505323N |  | 5055676520913 | 2022-09-08
Road | Seat | Ateca (2016-ON) | Ateca Multi-Link (2016-ON) |  | PFR85-514 | Rear Upper Link Inner Bush | 34.98 | 85.3512 | 2 | 2 | 14 |  |  | 5Q0505323D | 1K0501529 |  | 5055676511034 | 2022-09-09
Black | Seat | Ateca (2016-ON) | Ateca Multi-Link (2016-ON) |  | PFR85-514BLK | Rear Upper Link Inner Bush | 34.98 | 85.3512 | 2 | 2 | 14 |  |  | 5Q0505323D | 1K0501529 |  | 5055676520920 | 2021-09-29
Road | Seat | Ateca (2016-ON) | Ateca Multi-Link (2016-ON) |  | PFR85-811 | Rear Tie Bar Outer Bush | 53.152 | 129.6909 | 2 | 2 | 11 |  |  | 5Q0501529C |  |  | 5055676535252 | 2022-09-08
Black | Seat | Ateca (2016-ON) | Ateca Multi-Link (2016-ON) |  | PFR85-811BLK | Rear Tie Bar Outer Bush | 53.152 | 129.6909 | 2 | 2 | 11 |  |  | 5Q0501529C |  |  | 5055676535269 | 2022-09-08
Road | Seat | Ateca (2016-ON) | Ateca Multi-Link (2016-ON) |  | PFR85-812 | Rear Tie Bar Inner Bush | 55.748 | 136.0251 | 2 | 2 | 12 |  |  | 5Q0501529C |  |  | 5055676534941 | 2022-09-08
Black | Seat | Ateca (2016-ON) | Ateca Multi-Link (2016-ON) |  | PFR85-812BLK | Rear Tie Bar Inner Bush | 55.748 | 136.0251 | 2 | 2 | 12 |  |  | 5Q0501529C |  |  | 5055676534958 | 2022-09-08
Road | Seat | Ateca (2016-ON) | Ateca Multi-Link (2016-ON) |  | PFR85-827 | Rear Subframe Front Mounting Bush | 58.993 | 143.9429 | 2 | 2 | 27 | This bush uses our Purple 80A durometer material with bonded supporting washers for strengthening and a bespoke end face design to reduce noise transmission to the cabin, whilst maintaining durability and subframe location. |  | 5Q0 505 145 F | 5Q0 505 145 D |  | 5055676559128 | 2022-09-26
Black | Seat | Ateca (2016-ON) | Ateca Multi-Link (2016-ON) |  | PFR85-827BLK | Rear Subframe Front Mounting Bush | 64.9 | 158.356 | 2 | 2 | 27 | This bush uses our Black 95A durometer material with bonded supporting washers for strengthening and a bespoke end face design to reduce noise transmission to the cabin, whilst maintaining durability and subframe location. |  | 5Q0 505 145 F | 5Q0 505 145 D |  | 5055676559135 | 2022-09-26
Road | Seat | Ateca (2016-ON) | Ateca Multi-Link (2016-ON) |  | PFR85-828 | Rear Subframe Rear Mounting Bush | 55.748 | 136.0251 | 2 | 2 | 28 | This bush uses our Purple 80A durometer material with bonded supporting washers for strengthening and a bespoke end face design to reduce noise transmission to the cabin, whilst maintaining durability and subframe location. |  | 5Q0 505 145 E |  |  | 5055676559142 | 2022-09-26
Black | Seat | Ateca (2016-ON) | Ateca Multi-Link (2016-ON) |  | PFR85-828BLK | Rear Subframe Rear Mounting Bush | 61.336 | 149.6598 | 2 | 2 | 28 | This bush uses our Black 95A durometer material with bonded supporting washers for strengthening and a bespoke end face design to reduce noise transmission to the cabin, whilst maintaining durability and subframe location. |  | 5Q0 505 145 E |  |  | 5055676559159 | 2022-09-26
Road | Seat | Ateca (2016-ON) | Ateca Rear Beam (2016-ON) |  | PFF3-1320 | Lower Torque Mount Small Bush | 36.278 | 44.2592 | 1 | 1 | 21 | Made using our Black 95A Durometer Material to increase stiffness over worn rubber by up to 50% and improve durability, preventing such things as wheel hop and imprecise gear-shifting. This bush fits the mount with the extruded bracket with voids, see part number above and photos below, check which bracket is fitted to the vehicle before ordering. For an extruded bracket without voids use PFF3-1324. For a cast bracket use PFF3-1321. |  | 5Q0 199 855 AD |  |  | 5055676559388 | 2022-10-07
Black | Seat | Ateca (2016-ON) | Ateca Rear Beam (2016-ON) |  | PFF3-1320BLK | Lower Torque Mount Small Bush | 36.278 | 44.2592 | 1 | 1 | 21 | Made using our Black 95A Durometer Material to increase stiffness over worn rubber by up to 50% and improve durability, preventing such things as wheel hop and imprecise gear-shifting. This bush fits the mount with the extruded bracket with voids, see part number above and photos below, check which bracket is fitted to the vehicle before ordering. For an extruded bracket without voids use PFF3-1324. For a cast bracket use PFF3-1321. |  | 5Q0 199 855 AD |  |  | 5055676559395 | 2022-10-07
Road | Seat | Ateca (2016-ON) | Ateca Rear Beam (2016-ON) |  | PFF3-1321 | Lower Torque Mount Small Bush | 46.013 | 56.1359 | 1 | 1 | 21 | Made using our Black 95A Durometer Material to increase stiffness over worn rubber by up to 50% and improve durability, preventing such things as wheel hop and imprecise gear-shifting. This bush fits the mount with the cast bracket, see part numbers above and photos below, check which bracket is fitted to the vehicle before ordering. For an extruded bracket without voids use PFF3-1324. For an extruded bracket with voids use PFF3-1320. |  | 5Q0199855C / 5Q0199855 P | 5Q0199855AB / 5Q0199855 J | 5Q0199855AF / 5Q0199855Q | 5055676558411 | 2022-10-07
Black | Seat | Ateca (2016-ON) | Ateca Rear Beam (2016-ON) |  | PFF3-1321BLK | Lower Torque Mount Small Bush | 46.013 | 56.1359 | 1 | 1 | 21 | Made using our Black 95A Durometer Material to increase stiffness over worn rubber by up to 50% and improve durability, preventing such things as wheel hop and imprecise gear-shifting. This bush fits the mount with the cast bracket, see part numbers above and photos below, check which bracket is fitted to the vehicle before ordering. For an extruded bracket without voids use PFF3-1324. For an extruded bracket with voids use PFF3-1320. |  | 5Q0199855C | 5Q0199855AB | 5Q0199855AF | 5055676558503 | 2022-10-07
Road | Seat | Ateca (2016-ON) | Ateca Rear Beam (2016-ON) |  | PFF3-1324 | Lower Torque Mount Small Bush | 36.278 | 44.2592 | 1 | 1 | 21 | Made using our Black 95A Durometer Material to increase stiffness over worn rubber by up to 50% and improve durability, preventing such things as wheel hop and imprecise gear-shifting. This bush fits the mount with the extruded bracket without voids, see part numbers above and photos below, check which bracket is fitted to the vehicle before ordering. For an extruded bracket with voids use PFF3-1320. For a cast bracket use PFF3-1321 |  | 5Q0 199 855 AG | 5Q0 199 855 AH |  | 5055676559401 | 2022-10-07
Black | Seat | Ateca (2016-ON) | Ateca Rear Beam (2016-ON) |  | PFF3-1324BLK | Lower Torque Mount Small Bush | 36.278 | 44.2592 | 1 | 1 | 21 | Made using our Black 95A Durometer Material to increase stiffness over worn rubber by up to 50% and improve durability, preventing such things as wheel hop and imprecise gear-shifting. This bush fits the mount with the extruded bracket without voids, see part numbers above and photos below, check which bracket is fitted to the vehicle before ordering. For an extruded bracket with voids use PFF3-1320. For a cast bracket use PFF3-1321 |  | 5Q0 199 855 AG | 5Q0 199 855 AH |  | 5055676559418 | 2022-10-07
Road | Seat | Ateca (2016-ON) | Ateca Rear Beam (2016-ON) |  | PFF85-501 | Front Wishbone Front Bush | 37.576 | 91.6854 | 2 | 2 | 1 | For a camber adjustable bush use PFF85-501G. |  | 1K0407182 | 1K0407152BG | 5Q0 407 182 | 5055676510839 | 2022-09-08
Black | Seat | Ateca (2016-ON) | Ateca Rear Beam (2016-ON) |  | PFF85-501BLK | Front Wishbone Front Bush | 37.576 | 91.6854 | 2 | 2 | 1 |  |  | 1K0407182 | 1K0407152BG | 5Q0 407 182 | 5055676514240 | 2022-09-08
Road | Seat | Ateca (2016-ON) | Ateca Rear Beam (2016-ON) |  | PFF85-501G | Front Wishbone Front Bush Camber Adjustable | 69.377 | 169.2799 | 2 | 2 | 1 | This bush features a CNC machined Stainless Steel sleeve with an offset bore that can be rotated using our bespoke tooling (supplied), giving +/- 0.5 degrees of on-car camber adjustment. |  | 1K0407182 | 1K0407152BG | 5Q0 407 182 | 5055676529930 | 2022-09-08
Black | Seat | Ateca (2016-ON) | Ateca Rear Beam (2016-ON) |  | PFF85-501GBLK | Front Wishbone Front Bush Camber Adjustable | 69.377 | 169.2799 | 2 | 2 | 1 | This bush features a CNC machined Stainless Steel sleeve with an offset bore that can be rotated using our bespoke tooling (supplied), giving +/- 0.5 degrees of on-car camber adjustment. |  | 1K0407182 | 1K0407152BG | 5Q0 407 182 | 5055676529947 | 2022-09-08
Road | Seat | Ateca (2016-ON) | Ateca Rear Beam (2016-ON) |  | PFF85-802 | Front Wishbone Rear Bush | 62.887 | 153.4443 | 2 | 2 | 2 | Fits steel subframes and steel wishbones only. This part features an offset bore to the sleeve to match the caster offset of the OE bush. For further caster adjustment for track/motorsport applications, use PFF85-802GBLK. | 65mm | Bush = 5C0407183 / 5Q0407183 / 1K0407183 | Arm = 5C0407151 / 5Q0 407153 / 1K0407152 |  | 5055676534880 | 2022-09-21
Black | Seat | Ateca (2016-ON) | Ateca Rear Beam (2016-ON) |  | PFF85-802BLK | Front Wishbone Rear Bush | 69.179 | 168.7968 | 2 | 2 | 2 | Fits steel subframes and steel wishbones only. This part features an offset bore to the sleeve to match the caster offset of the OE bush. For further caster adjustment for track/motorsport applications, use PFF85-802GBLK. | 65mm | Bush = 5C0407183 / 5Q0407183 / 1K0407183 | Arm = 5C0407151 / 5Q0407153 / 1K0407152 |  | 5055676544735 | 2022-09-21
Black | Seat | Ateca (2016-ON) | Ateca Rear Beam (2016-ON) |  | PFF85-802GBLK | Front Wishbone Rear Bush, Caster Adjustable | 82.357 | 200.9511 | 2 | 2 | 2 | This part is the same for both Road Series and Black Series options. Using a Black 95A durometer ball moulded to an all-new offset stainless steel sleeve and machined nylon cups, this new and improved design maximises performance and articulation while retaining the benefit of on-car adjustability of caster by +/- 0.33 degs. Fits steel wishbones only. | 65mm | Bush = 5C0407183 / 5Q0407183 / 1K0407183 | Arm = 5C0407151 / 5Q0407153 / 1K0407152 |  | 5055676539564 | 2022-09-21
Road | Seat | Ateca (2016-ON) | Ateca Rear Beam (2016-ON) |  | PFF85-803-21.7 | Front Anti Roll Bar Bush 21.7mm | 24.662 | 60.1753 | 2 | 2 | 3 | Please check anti roll bar diameter before ordering. | 21.7mm | 5Q0411303L / 5Q0 411 303 L | 5Q0411303P / 5Q0 411 303 P | 5Q0411303S / 5Q0 411 303 S | 5055676536235 | 2022-09-09
Black | Seat | Ateca (2016-ON) | Ateca Rear Beam (2016-ON) |  | PFF85-803-21.7BLK | Front Anti Roll Bar Bush 21.7mm | 27.709 | 67.61 | 2 | 2 | 3 | Please check anti roll bar diameter before ordering. | 21.7mm | 5Q0411303L / 5Q0 411 303 L | 5Q0411303P / 5Q0 411 303 P | 5Q0411303S / 5Q0 411 303 S | 5055676536242 | 2022-02-16
Road | Seat | Ateca (2016-ON) | Ateca Rear Beam (2016-ON) |  | PFF85-803-23.2 | Front Anti Roll Bar Bush 23.2mm | 24.662 | 60.1753 | 2 | 2 | 3 | Please check anti roll bar diameter before ordering. | 23.2mm | 5Q0411303M / 5Q0 411 303 M | 5Q0411303T / 5Q0 411 303 T | 5Q0411303Q / 5Q0 411 303 Q | 5055676534903 | 2022-09-09
Black | Seat | Ateca (2016-ON) | Ateca Rear Beam (2016-ON) |  | PFF85-803-23.2BLK | Front Anti Roll Bar Bush 23.2mm | 27.709 | 67.61 | 2 | 2 | 3 | Please check anti roll bar diameter before ordering. | 23.2mm | 5Q0411303M / 5Q0 411 303 M | 5Q0411303T / 5Q0 411 303 T | 5Q0411303Q / 5Q0 411 303 Q | 5055676534910 | 2022-09-09
Road | Seat | Ateca (2016-ON) | Ateca Rear Beam (2016-ON) |  | PFF85-803-24 | Front Anti Roll Bar Bush 24mm | 24.662 | 60.1753 | 2 | 2 | 3 | Please check anti roll bar diameter before ordering. | 24mm | 5Q0411303N / 5Q0 411 303 N | 5Q0411303AA / 5Q0 411 303 AA | 5Q0411303R / 5Q0 411 303 R | 5055676536259 | 2022-09-09
Black | Seat | Ateca (2016-ON) | Ateca Rear Beam (2016-ON) |  | PFF85-803-24BLK | Front Anti Roll Bar Bush 24mm | 27.709 | 67.61 | 2 | 2 | 3 | Please check anti roll bar diameter before ordering. | 24mm | 5Q0411303N / 5Q0 411 303 N | 5Q0411303AA / 5Q0 411 303 AA | 5Q0411303R / 5Q0 411 303 R | 5055676536266 | 2022-09-09
Road | Seat | Ateca (2016-ON) | Ateca Rear Beam (2016-ON) |  | PFF85-803-25 | Front Anti Roll Bar Bush 25mm | 24.662 | 60.1753 | 2 | 2 | 3 | Please check anti roll bar diameter before ordering. | 25mm | 5Q0411303AB / 5Q0 411 303 AB |  |  | 5055676536273 | 2022-09-09
Black | Seat | Ateca (2016-ON) | Ateca Rear Beam (2016-ON) |  | PFF85-803-25BLK | Front Anti Roll Bar Bush 25mm | 27.709 | 67.61 | 2 | 2 | 3 | Please check anti roll bar diameter before ordering. | 25mm | 5Q0411303AB / 5Q0 411 303 AB |  |  | 5055676536280 | 2022-09-09
Road | Seat | Ateca (2016-ON) | Ateca Rear Beam (2016-ON) |  | PFR85-810 | Rear Beam Mounting Bush | 51.205 | 124.9402 | 2 | 2 | 10 |  |  | 5Q0501541C |  |  | 5055676534927 | 2022-09-08
Black | Seat | Ateca (2016-ON) | Ateca Rear Beam (2016-ON) |  | PFR85-810BLK | Rear Beam Mounting Bush | 56.397 | 137.6087 | 2 | 2 | 10 |  |  | 5Q0501541C |  |  | 5055676534934 | 2022-09-08
Road | Seat | Cordoba Models | Cordoba MK1 6K (1993-2002) |  | EXH023 | Exhaust Mount | 15.51 | 18.9222 | 1 | 1 |  |  | 70mm x 35mm x 11.7mm | 712770470 / 1756516020 | 1H0253147B / 1H0253147C / 20650D0101 | 255047 / 17565-28010 | 5055676540737 | 2021-11-29
Road | Seat | Cordoba Models | Cordoba MK1 6K (1993-2002) |  | PFA100-12 | PowerAlign Camber Bolt Kit (12mm x 60mm) | 27.324 | 33.3353 | 1 | 1 |  | Kit contains 2 x 12.9 Steel camber bolts, tab washers and nuts. Camber adjusting bolt to replace the original 12mm bolt. This fits 2 bolt hub to strut models only. Check bolt diameter. Why not add our Magnetic Camber Gauge to your tool kit so that you can make pit garage adjustments to your suspension using PowerAlign Camber Bolts.Click HERE for more information | 12mm |  |  |  | 5055676528063 | 2022-10-03
Road | Seat | Cordoba Models | Cordoba MK1 6K (1993-2002) |  | PFF85-201 | Front Wishbone Front Bush 30mm | 33.682 | 82.1841 | 2 | 2 | 1 | If fitting on Audi TT MK1, S3 and A3 MK1 and Seat Leon & Cupra MK1 it fits earlier models with a 30mm diameter. It fits both the pressed and cast arms on the Leon & Cupra MK1 and A3 MK1 2WD. Please check original bush size. Later cars may use a larger 45mm bush PFF3-501. For an on-car camber adjustable version of this bush please use PFF85-201G. | 30mm | 357407182 | 191407182 |  | 5055676510310 | 2022-09-09
Black | Seat | Cordoba Models | Cordoba MK1 6K (1993-2002) |  | PFF85-201BLK | Front Wishbone Front Bush 30mm | 37.059 | 90.424 | 2 | 2 | 1 | If fitting on Audi TT MK1, S3 and A3 MK1 and Seat Leon & Cupra MK1 it fits earlier models with a 30mm diameter. It fits both the pressed and cast arms on the Leon & Cupra MK1 and A3 MK1 2WD. Please check original bush size. Later cars may use a larger 45mm bush PFF3-501. For an on-car camber adjustable version of this bush please use PFF85-201GBLK. | 30mm | 357407182 | 191407182 |  | 5055676514042 | 2022-09-09
Heritage | Seat | Cordoba Models | Cordoba MK1 6K (1993-2002) |  | PFF85-201H | Front Wishbone Front Bush 30mm | 33.682 | 82.1841 | 2 | 2 | 1 | If fitting on Audi TT MK1, S3 and A3 MK1 and Seat Leon & Cupra MK1 it fits earlier models with a 30mm diameter. It fits both the pressed and cast arms on the Leon & Cupra MK1 and A3 MK1 2WD. Please check original bush size. Later cars may use a larger 45mm bush PFF3-501. For an on-car camber adjustable version of this bush please use PFF85-201G. | 30mm | 357407182 | 191407182 |  | 5055676545756 | 2022-06-09
Road | Seat | Cordoba Models | Cordoba MK1 6K (1993-2002) |  | PFF85-204 | Front Wishbone Rear Bush | 49.258 | 120.1895 | 2 | 2 | 2 | If fitting this bush to Corrado (89-95), it only fits VR6 models. For non VR6 models use PFF85-203. |  | Fits arm OE Nr 1H0407151 | Fits arm OE Nr 1H0407152 | OE Nr 191407181 | 5055676510334 | 2020-01-02
Black | Seat | Cordoba Models | Cordoba MK1 6K (1993-2002) |  | PFF85-204BLK | Front Wishbone Rear Bush | 54.197 | 132.2407 | 2 | 2 | 2 | If fitting this bush to Corrado (89-95), it only fits VR6 models. For non VR6 models use PFF85-203. |  | Fits arm OE Nr 1H0407151 | Fits arm OE Nr 1H0407152 | OE Nr 191407181 | 5055676514066 | 2020-01-02
Road | Seat | Cordoba Models | Cordoba MK1 6K (1993-2002) |  | PFF85-205 | Front Anti Roll Bar Bush 18mm | 27.709 | 67.61 | 2 | 2 | 3 |  | 18mm | 191411314 / 191411309 |  |  | 5055676510341 | 2019-09-03
Road | Seat | Cordoba Models | Cordoba MK1 6K (1993-2002) |  | PFF85-205-20 | Front Anti Roll Bar Bush 20mm | 27.709 | 67.61 | 2 | 2 | 3 |  | 20mm | 191411314 / 191411309 |  |  | 5055676510358 | 2019-09-03
Black | Seat | Cordoba Models | Cordoba MK1 6K (1993-2002) |  | PFF85-205-20BLK | Front Anti Roll Bar Bush 20mm | 30.767 | 75.0715 | 2 | 2 | 3 |  | 20mm | 191411314 / 191411309 |  |  | 5055676515964 | 2019-04-11
Heritage | Seat | Cordoba Models | Cordoba MK1 6K (1993-2002) |  | PFF85-205-20H | Front Anti Roll Bar Bush 20mm | 27.709 | 67.61 | 2 | 2 | 3 |  | 20mm | 191411314 / 191411309 |  |  | 5055676545787 | 2019-09-03
Black | Seat | Cordoba Models | Cordoba MK1 6K (1993-2002) |  | PFF85-205BLK | Front Anti Roll Bar Mount 18mm | 30.767 | 75.0715 | 2 | 2 | 3 |  | 18mm | 191411314 / 191411309 |  |  | 5055676514073 | 2019-09-03
Heritage | Seat | Cordoba Models | Cordoba MK1 6K (1993-2002) |  | PFF85-205H | Front Anti Roll Bar Bush 18mm | 27.709 | 67.61 | 2 | 2 | 3 |  | 18mm | 191411314 / 191411309 |  |  | 5055676545770 | 2019-09-03
Road | Seat | Cordoba Models | Cordoba MK1 6K (1993-2002) |  | PFF85-208 | Front Eye Bolt Mounting Bush 12mm | 22 | 53.68 | 2 | 2 | 4 | Fits drop links with a 12mm shaft. For 10mm shafts use PFF85-208-10. Not Suitable For VR6 - Models and GT Models with chassis codes AAA, AGG & AKR (VW Vento). | 12mm | 6N0411329 |  |  | 5055676510396 | 2022-09-15
Road | Seat | Cordoba Models | Cordoba MK1 6K (1993-2002) |  | PFF85-208-10 | Front Eye Bolt Mounting Bush 10mm | 22 | 53.68 | 2 | 2 | 4 | Fits drop links with a 10mm diameter shaft. For 12mm shafts use PFF85-208. Does not fit Corrado & Vento VR6 models. | 10mm | 6N0411329 |  |  | 5055676515667 | 2021-04-08
Black | Seat | Cordoba Models | Cordoba MK1 6K (1993-2002) |  | PFF85-208-10BLK | Front Eye Bolt Mounting Bush 10mm | 24.211 | 59.0748 | 2 | 2 | 4 | Fits drop links with a 10mm diameter shaft. For 12mm shafts use PFF85-208. Does not fit Corrado & Vento VR6 models. | 10mm | 6N0411329 |  |  | 5055676519566 | 2021-04-08
Heritage | Seat | Cordoba Models | Cordoba MK1 6K (1993-2002) |  | PFF85-208-10H | Front Eye Bolt Mounting Bush 10mm | 22 | 53.68 | 2 | 2 | 4 | Fits drop links with a 10mm diameter shaft. For 12mm shafts use PFF85-208. Does not fit Corrado & Vento VR6 models. | 10mm |  |  |  | 5055676546098 | 2021-04-08
Black | Seat | Cordoba Models | Cordoba MK1 6K (1993-2002) |  | PFF85-208BLK | Front Eye Bolt Mounting Bush 12mm | 24.211 | 59.0748 | 2 | 2 | 4 | Fits drop links with a 12mm shaft. For 10mm shafts use PFF85-208-10. Not Suitable For VR6 - Models and GT Models with chassis codes AAA, AGG & AKR (VW Vento). | 12mm | 6N0411329 |  |  | 5055676514097 | 2021-04-08
Heritage | Seat | Cordoba Models | Cordoba MK1 6K (1993-2002) |  | PFF85-208H | Front Eye Bolt Mounting Bush 12mm | 22 | 53.68 | 2 | 2 | 4 | Fits drop links with a 12mm shaft. For 10mm shafts use PFF85-208-10. Not Suitable For VR6 - Models and GT Models with chassis codes AAA, AGG & AKR (VW Vento). | 12mm | 6N0411329 |  |  | 5055676545800 | 2021-04-08
Road | Seat | Cordoba Models | Cordoba MK1 6K (1993-2002) |  | PFF85-209 | Front Anti Roll Bar Eye Bolt Bush 18mm | 22.264 | 54.3242 | 2 | 2 | 5 |  | 18mm | 191411315A / 191 411 315 A |  |  | 5055676510402 | 2021-04-08
Road | Seat | Cordoba Models | Cordoba MK1 6K (1993-2002) |  | PFF85-209-20 | Front Anti Roll Bar Eye Bolt Bush 20mm | 22.264 | 54.3242 | 2 | 2 | 5 |  | 20mm | 6K0411315 / 6K0 411 315 |  |  | 5055676510419 | 2021-04-08
Black | Seat | Cordoba Models | Cordoba MK1 6K (1993-2002) |  | PFF85-209-20BLK | Front Anti Roll Bar Eye Bolt Bush 20mm | 24.662 | 60.1753 | 2 | 2 | 5 |  | 20mm | 6K0411315 / 6K0 411 315 |  |  | 5055676515971 | 2021-04-08
Heritage | Seat | Cordoba Models | Cordoba MK1 6K (1993-2002) |  | PFF85-209-20H | Front Anti Roll Bar Eye Bolt Bush 20mm | 22.264 | 54.3242 | 2 | 2 | 5 |  | 20mm | 6K0411315 / 6K0 411 315 |  |  | 5055676545824 | 2021-04-08
Black | Seat | Cordoba Models | Cordoba MK1 6K (1993-2002) |  | PFF85-209BLK | Front Anti Roll Bar Eye Bolt Bush 18mm | 24.662 | 60.1753 | 2 | 2 | 5 | Not Suitable For VR6 Models | 18mm | 191411315A / 191 411 315 A |  |  | 5055676515131 | 2021-04-08
Heritage | Seat | Cordoba Models | Cordoba MK1 6K (1993-2002) |  | PFF85-209H | Front Anti Roll Bar Eye Bolt Bush 18mm | 22.264 | 54.3242 | 2 | 2 | 5 |  | 18mm | 191411315A / 191 411 315 A |  |  | 5055676545817 | 2021-04-08
Road | Seat | Cordoba Models | Cordoba MK1 6K (1993-2002) |  | PFF85-231 | Non Power Steering Rack Mount | 19.404 | 47.3458 | 2 | 2 | 9 |  |  | 191 419 883 |  |  | 5055676510563 | 2019-09-03
Black | Seat | Cordoba Models | Cordoba MK1 6K (1993-2002) |  | PFF85-231BLK | Non Power Steering Rack Mount | 21.351 | 52.0964 | 2 | 2 | 9 |  |  | 191 419 883 |  |  | 5055676515148 | 2019-09-03
Heritage | Seat | Cordoba Models | Cordoba MK1 6K (1993-2002) |  | PFF85-231H | Non Power Steering Rack Mount | 19.404 | 47.3458 | 2 | 2 | 9 |  |  | 191 419 883 |  |  | 5055676545831 | 2019-09-03
Road | Seat | Cordoba Models | Cordoba MK1 6K (1993-2002) |  | PFF85-232 | Power Steering Rack Mount | 28.49 | 34.7578 | 1 | 1 | 9 | This bush is suitable for vehicles with 18.5mm wide bracket and has an inner diameter of 44mm. For 44mm diameter steering racks and a 15mm wide bracket use PFF85-233 For 49.5mm diameter ZF steering racks and a 15mm wide bracket use PFF85-234 | 18.5mm wide bracket | 191 422 884 |  |  | 5055676510570 | 2019-09-03
Black | Seat | Cordoba Models | Cordoba MK1 6K (1993-2002) |  | PFF85-232BLK | Power Steering Rack Mount | 31.35 | 38.247 | 1 | 1 | 9 | This bush is suitable for vehicles with 18.5mm wide bracket and has an inner diameter of 44mm | 18.5mm wide bracket | 191 422 884 |  |  | 5055676514172 | 2019-04-12
Heritage | Seat | Cordoba Models | Cordoba MK1 6K (1993-2002) |  | PFF85-232H | Power Steering Rack Mount | 28.49 | 34.7578 | 1 | 1 | 9 | This bush is suitable for vehicles with 18.5mm wide bracket and has an inner diameter of 44mm. For 44mm diameter steering racks and a 15mm wide bracket use PFF85-233 For 49.5mm diameter ZF steering racks and a 15mm wide bracket use PFF85-234 | 18.5mm wide bracket | 191 422 884 |  |  | 5055676545848 | 2019-09-03
Road | Seat | Cordoba Models | Cordoba MK1 6K (1993-2002) |  | PFF85-233 | Power Steering Rack Mount | 19.404 | 23.6729 | 1 | 1 | 9 | This bush is suitable for vehicles with 15mm wide bracket and has an inner diameter of 44mm. For 44mm diameter steering racks and an 18.5mm wide bracket use PFF85-232. For 49.5mm diameter ZF steering racks and a 15mm wide bracket use PFF85-234. | 15mm wide bracket | 1H0 422 884 |  |  | 5055676510587 | 2019-09-03
Black | Seat | Cordoba Models | Cordoba MK1 6K (1993-2002) |  | PFF85-233BLK | Power Steering Rack Mount | 21.351 | 26.0482 | 1 | 1 | 9 | This bush is suitable for vehicles with 15mm wide bracket and has an inner diameter of 44mm. For 44mm diameter steering racks and an 18.5mm wide bracket use PFF85-232. For 49.5mm diameter ZF steering racks and a 15mm wide bracket use PFF85-234. | 15mm wide bracket | 1H0 422 884 |  |  | 5055676515155 | 2019-04-12
Heritage | Seat | Cordoba Models | Cordoba MK1 6K (1993-2002) |  | PFF85-233H | Power Steering Rack Mount | 19.404 | 23.6729 | 1 | 1 | 9 | This bush is suitable for vehicles with 15mm wide bracket and has an inner diameter of 44mm. For 44mm diameter steering racks and an 18.5mm wide bracket use PFF85-232. For 49.5mm diameter ZF steering racks and a 15mm wide bracket use PFF85-234. | 15mm wide bracket | 1H0 422 884 |  |  | 5055676545855 | 2019-09-03
Road | Seat | Cordoba Models | Cordoba MK1 6K (1993-2002) |  | PFF85-239 | Front Strut Top Mount | 45.364 | 110.6882 | 2 | 2 | 11 | VW Corrado Does not fit G60 Model. Fits VR6 (ABV) models from chassis 50_N 000 001 and all other models from chassis 50-S-000 052. Seat Cordoba - Fits models from 1993 to 1999 with chassis numbers 6K-TR-080 001 onwards, 6K-ZR-082 401 onwards and 6K-ZR-599 965 onwards. VW Golf Mk3 Fits models from 1992 to 1996 with 5 stud wheels only, this includes GTi, GTi 16v & VR6. From 1996 to 1998 they fit all Mk3 Golfs. VW Vento - Fits models from 1992 to 1996 with 5 stud wheels only. From 1996 to 1998 they fit all models. Seat Toledo - Fits 1992-1999 models with chassis number 1L-TR000 001 onwards. Seat Ibiza 6K - Fits models from 1993 to 1999 with chassis numbers 6K-TR-080 001 onwards, 6K-ZR-082 401 onwards and 6K-ZR-599 965 onwards. |  | 191412329 / 357412331 | 357412331A |  | 5055676525697 | 2021-04-01
Black | Seat | Cordoba Models | Cordoba MK1 6K (1993-2002) |  | PFF85-239BLK | Front Strut Top Mount | 49.907 | 121.7731 | 2 | 2 | 11 | VW Corrado Does not fit G60 Model. Fits VR6 (ABV) models from chassis 50_N 000 001 and all other models from chassis 50-S-000 052. Seat Cordoba - Fits models from 1993 to 1999 with chassis numbers 6K-TR-080 001 onwards, 6K-ZR-082 401 onwards and 6K-ZR-599 965 onwards. VW Golf Mk3 Fits models from 1992 to 1996 with 5 stud wheels only, this includes GTi, GTi 16v & VR6. From 1996 to 1998 they fit all Mk3 Golfs. VW Vento - Fits models from 1992 to 1996 with 5 stud wheels only. From 1996 to 1998 they fit all models. Seat Toledo - Fits 1992-1999 models with chassis number 1L-TR000 001 onwards. Seat Ibiza 6K - Fits models from 1993 to 1999 with chassis numbers 6K-TR-080 001 onwards, 6K-ZR-082 401 onwards and 6K-ZR-599 965 onwards. |  | 191412329 / 357412331 | 357412331A |  | 5055676525703 | 2021-04-01
Road | Seat | Cordoba Models | Cordoba MK1 6K (1993-2002) |  | PFF85-250 | Front Cross Member Mounting Bush | 25.245 | 123.1956 | 4 | 4 | 6 |  |  | 1H0199233A |  |  | 5055676510594 | 2019-09-03
Black | Seat | Cordoba Models | Cordoba MK1 6K (1993-2002) |  | PFF85-250BLK | Front Cross Member Mounting Bush | 27.775 | 135.542 | 4 | 4 | 6 |  |  | 1H0199233A |  |  | 5055676514189 | 2019-04-12
Heritage | Seat | Cordoba Models | Cordoba MK1 6K (1993-2002) |  | PFF85-250H | Front Cross Member Mounting Bush | 25.245 | 123.1956 | 4 | 4 | 6 |  |  | 1H0199233A |  |  | 5055676545893 | 2019-09-03
Road | Seat | Cordoba Models | Cordoba MK1 6K (1993-2002) |  | PFF85-280 | Front Lower Engine Mounting Bush & Inserts | 68.728 | 83.8482 | 1 | 1 | 20 | PFF85-280 is a replacement bush kit that includes inserts that are designed to fit into voids in the bush, allowing tune-ability of engine movement, perfect for stiffening mounts ahead of track days and performance events. This part replaces OE numbers: 1H0199609 K,E,F,B,J,G & J. - On the VW Corrado & Passat the mount will only fit models with the V6 engine. |  | 1H0199609 K | 1H0199609 E | 1H0199609 F | 5055676532602 | 2019-05-30
Black | Seat | Cordoba Models | Cordoba MK1 6K (1993-2002) |  | PFF85-280BLK | Front Lower Engine Mounting Bush & Inserts | 75.614 | 92.2491 | 1 | 1 | 20 | PFF85-280 is a replacement bush kit that includes inserts that are designed to fit into voids in the bush, allowing tune-ability of engine movement, perfect for stiffening mounts ahead of track days and performance events. This part replaces OE numbers: 1H0199609 K,E,F,B,J,G & J. - On the VW Corrado & Passat the mount will only fit models with the V6 engine. |  | 1H0199609 K | 1H0199609 E | 1H0199609 F | 5055676532619 | 2019-05-30
Road | Seat | Cordoba Models | Cordoba MK1 6K (1993-2002) |  | PFR85-240 | Rear Shock Top Mounting Bush | 36.278 | 88.5183 | 2 | 2 | 8 |  |  | 191512335 | 191512333 |  | 5055676524881 | 2021-10-28
Black | Seat | Cordoba Models | Cordoba MK1 6K (1993-2002) |  | PFR85-240BLK | Rear Shock Top Mounting Bush | 39.919 | 97.4024 | 2 | 2 | 8 |  |  | 191512335 | 191512333 |  | 5055676524898 | 2021-10-28
Heritage | Seat | Cordoba Models | Cordoba MK1 6K (1993-2002) |  | PFR85-240H | Rear Shock Top Mounting Bush | 36.278 | 88.5183 | 2 | 2 | 8 |  |  | 191512335 | 191512333 |  | 5055676545930 | 2021-10-28
Road | Seat | Cordoba Models | Cordoba MK1 6K (1993-2002) |  | PFR85-615 | Rear Beam Mounting Bush | 45.364 | 110.6882 | 2 | 2 | 7 |  | 58mm | 6K0501541A |  |  | 5055676511188 | 2020-11-30
Black | Seat | Cordoba Models | Cordoba MK1 6K (1993-2002) |  | PFR85-615BLK | Rear Beam Mounting Bush | 49.907 | 121.7731 | 2 | 2 | 7 |  |  | 6K0501541A |  |  | 5055676515612 | 2020-11-30
Road | Seat | Cordoba Models | Cordoba MK1 6K (1993-2002) |  | PFR85-915 | Rear Beam Mounting Bush | 46.662 | 113.8553 | 2 | 2 | 7 | PFR85-915 fits 1997 to 2002 Seat Ibiza 6K and Cordoba models. It also fits 1999-2002 VW Polo 6N models. It measures 71.5mm diameter. | 71.5mm |  |  |  | 5055676511218 | 2015-03-16
Black | Seat | Cordoba Models | Cordoba MK1 6K (1993-2002) |  | PFR85-915BLK | Rear Beam Mounting Bush | 51.337 | 125.2623 | 2 | 2 | 7 | PFR85-915 fits 1997 to 2002 Seat Ibiza 6K and Cordoba models. It also fits 1999-2002 VW Polo 6N models. It measures 71.5mm diameter. | 71.5mm |  |  |  | 5055676515629 | 2015-03-16
Road | Seat | Cordoba Models | Cordoba MK2 6L (2002 - 2009) |  | EXH023 | Exhaust Mount | 15.51 | 18.9222 | 1 | 1 |  |  | 70mm x 35mm x 11.7mm | 712770470 / 1756516020 | 1H0253147B / 1H0253147C / 20650D0101 | 255047 / 17565-28010 | 5055676540737 | 2021-11-29
Road | Seat | Cordoba Models | Cordoba MK2 6L (2002 - 2009) |  | PFF85-201 | Front Wishbone Front Bush 30mm | 33.682 | 82.1841 | 2 | 2 | 1 | If fitting on Audi TT MK1, S3 and A3 MK1 and Seat Leon & Cupra MK1 it fits earlier models with a 30mm diameter. It fits both the pressed and cast arms on the Leon & Cupra MK1 and A3 MK1 2WD. Please check original bush size. Later cars may use a larger 45mm bush PFF3-501. For an on-car camber adjustable version of this bush please use PFF85-201G. | 30mm | 357407182 | 191407182 |  | 5055676510310 | 2022-09-09
Black | Seat | Cordoba Models | Cordoba MK2 6L (2002 - 2009) |  | PFF85-201BLK | Front Wishbone Front Bush 30mm | 37.059 | 90.424 | 2 | 2 | 1 | If fitting on Audi TT MK1, S3 and A3 MK1 and Seat Leon & Cupra MK1 it fits earlier models with a 30mm diameter. It fits both the pressed and cast arms on the Leon & Cupra MK1 and A3 MK1 2WD. Please check original bush size. Later cars may use a larger 45mm bush PFF3-501. For an on-car camber adjustable version of this bush please use PFF85-201GBLK. | 30mm | 357407182 | 191407182 |  | 5055676514042 | 2022-09-09
Road | Seat | Cordoba Models | Cordoba MK2 6L (2002 - 2009) |  | PFF85-201G | Front Wishbone Front Bush 30mm Camber Adjustable | 55.748 | 136.0251 | 2 | 2 | 1 | PFF85-201G gives +/- 0.5 degrees of camber adjustment. If fitting on Audi TT MK1, S3 and A3 MK1 and Seat Leon & Cupra MK1 it fits earlier models with a 30mm diameter. It fits both the pressed and cast arms on the Leon & Cupra MK1 and A3 MK1 2WD. Please check original bush size. Later cars may use a larger (nonadjustable) 45mm bush PFF3-501. PFF85-201G bush features a CNC machined Stainless Steel sleeve with an offset bore that can be rotated using our bespoke tooling (supplied), giving +/- 0.5 degrees of camber adjustment. For a non-offset version of this bush please use PFF85-201.Knurled end faces prevent sleeve rotation to retain suspension geometry.PFF85-201G boosts stiffness over the original part by 15%. | 30mm | 357407182 | 191407182 |  | 5055676542113 | 2022-09-09
Black | Seat | Cordoba Models | Cordoba MK2 6L (2002 - 2009) |  | PFF85-201GBLK | Front Wishbone Front Bush 30mm Camber Adjustable | 55.748 | 136.0251 | 2 | 2 | 1 | PFF85-201G gives +/- 0.5 degrees of camber adjustment. If fitting on Audi TT MK1, S3, and A3 MK1 and Seat Leon & Cupra MK1 it fits earlier models with a 30mm diameter. It fits both the pressed and cast arms on the Leon & Cupra MK1 and A3 MK1 2WD. Please check the original bush size. Later cars may use a larger (non-adjustable) 45mm bush PFF3-501. PFF85-201G bush features a CNC machined Stainless Steel sleeve with an offset bore that can be rotated using our bespoke tooling (supplied), giving +/- 0.5 degrees of on-car camber adjustment. For a non-offset version of this bush please use PFF85-201.Knurled end faces prevent sleeve rotation to retain suspension geometry.PFF85-201GBLK boosts stiffness over the original part by 15%. | 30mm | 357407182 | 191407182 |  | 5055676542120 | 2022-09-09
Heritage | Seat | Cordoba Models | Cordoba MK2 6L (2002 - 2009) |  | PFF85-201H | Front Wishbone Front Bush 30mm | 33.682 | 82.1841 | 2 | 2 | 1 | If fitting on Audi TT MK1, S3 and A3 MK1 and Seat Leon & Cupra MK1 it fits earlier models with a 30mm diameter. It fits both the pressed and cast arms on the Leon & Cupra MK1 and A3 MK1 2WD. Please check original bush size. Later cars may use a larger 45mm bush PFF3-501. For an on-car camber adjustable version of this bush please use PFF85-201G. | 30mm | 357407182 | 191407182 |  | 5055676545756 | 2022-06-09
Road | Seat | Cordoba Models | Cordoba MK2 6L (2002 - 2009) |  | PFF85-602 | Front Wishbone Rear Bush | 44.066 | 107.521 | 2 | 2 | 2 | For the Audi A2, PFF85-602 fits aluminium and pressed steel arms only as fitted to the 1.2 models and later 1.4/1.6 models. It will not fit the cast steel arms as fitted to early 1.4/1.6 models. |  | 1K0407183E | 8Z0407183 / 8Z0 407 153 L |  | 5055676511140 | 2022-03-21
Black | Seat | Cordoba Models | Cordoba MK2 6L (2002 - 2009) |  | PFF85-602BLK | Front Wishbone Rear Bush | 48.477 | 118.2839 | 2 | 2 | 2 | A2 models fitting advised for aluminium arms only and will not fit cast steel arms on these models. For a caster offset version of this bush please use PFF85-602GBLK. |  | 1K0407183E | 8Z0407183 |  | 5055676514288 | 2022-03-07
Road | Seat | Cordoba Models | Cordoba MK2 6L (2002 - 2009) |  | PFF85-602G | Front Wishbone Rear Bush Caster Offset | 84.953 | 207.2853 | 2 | 2 | 2 | PFF85-602G offers additional +1 degree of caster and is a high-performance option to PFF85-602. A2 models fitting advised for aluminium arms only and will not fit cast steel arms on these models. PFF85-602G offers additional +1 degree of caster and is a high-performance option to PFF85-602. Aimed at offering greater precision with improved geometry for people wanting the very best from their vehicle. This new part, fitted to the rear of the front wishbone has a hard-anodised aluminium outer shell with one of our unique low friction polyurethane centre bushes. The poly/alu combination creates a low friction rotating bush reducing the forces acting on the arm. Lower arm deflection has been decreased by reducing the compliant material within the aluminium shell. Additional caster angle will give more negative camber when cornering giving improved tyre to road contact. Results are improved geometry when turning giving additional grip, steering control and feel with less movement in the arm under cornering and braking. In our Road Series Purple material, stiffness is boosted by almost 100% over the original part, whilst our Black Series part increases stiffness by another 100%. |  | 1K0407183E | 8Z0407183 |  | 5055676542014 | 2021-12-14
Black | Seat | Cordoba Models | Cordoba MK2 6L (2002 - 2009) |  | PFF85-602GBLK | Front Wishbone Rear Bush Caster Offset | 93.39 | 227.8716 | 2 | 2 | 2 | PFF85-602G offers additional +1 degree of caster and is a high-performance option to PFF85-602. A2 models fitting advised for aluminium arms only and will not fit cast steel arms on these models. PFF85-602G offers additional +1 degree of caster and is a high-performance option to PFF85-602. Aimed at offering greater precision with improved geometry for people wanting the very best from their vehicle. This new part, fitted to the rear of the front wishbone has a hard-anodised aluminium outer shell with one of our unique low friction polyurethane centre bushes. The poly/alu combination creates a low friction rotating bush reducing the forces acting on the arm. Lower arm deflection has been decreased by reducing the compliant material within the aluminium shell. Additional caster angle will give more negative camber when cornering giving improved tyre to road contact. Results are improved geometry when turning giving additional grip, steering control and feel with less movement in the arm under cornering and braking. In our Road Series Purple material, stiffness is boosted by almost 100% over the original part, whilst our Black Series part increases stiffness by another 100%. |  | 1K0407183E | 8Z0407183 |  | 5055676544117 | 2021-12-14
Road | Seat | Cordoba Models | Cordoba MK2 6L (2002 - 2009) |  | PFF85-603-16 | Front Anti Roll Bar Bush 16mm | 23.045 | 56.2298 | 2 | 2 | 3 |  | 16mm |  |  |  | 5055676511157 | 2021-03-04
Road | Seat | Cordoba Models | Cordoba MK2 6L (2002 - 2009) |  | PFF85-603-18 | Front Anti Roll Bar Bush 18mm | 23.045 | 56.2298 | 2 | 2 | 3 | Please check anti-roll bar diameter before ordering. | 18mm | Bar = 8Z0411305M | Bush = 6Q0411314P |  | 5055676511164 | 2021-03-04
Black | Seat | Cordoba Models | Cordoba MK2 6L (2002 - 2009) |  | PFF85-603-18BLK | Front Anti Roll Bar Bush 18mm | 25.377 | 61.9199 | 2 | 2 | 3 | Please check anti-roll bar diameter before ordering. | 18mm | Bar = 8Z0411305M | Bush = 6Q0411314P |  | 5055676522511 | 2021-03-04
Road | Seat | Cordoba Models | Cordoba MK2 6L (2002 - 2009) |  | PFF85-603-19 | Front Anti Roll Bar Bush 19mm | 23.045 | 56.2298 | 2 | 2 | 3 |  | 19mm | Bar = 6Q0411305AM | Bush = 6Q0411314Q |  | 5055676511171 | 2021-03-04
Black | Seat | Cordoba Models | Cordoba MK2 6L (2002 - 2009) |  | PFF85-603-19BLK | Front Anti Roll Bar Bush 19mm | 25.377 | 61.9199 | 2 | 2 | 3 |  | 19mm | Bar = 6Q0411305AM | Bush = 6Q0411314Q |  | 5055676515193 | 2021-03-04
Road | Seat | Cordoba Models | Cordoba MK2 6L (2002 - 2009) |  | PFF85-603-20 | Front Anti Roll Bar Bush 20mm | 23.045 | 56.2298 | 2 | 2 | 3 |  |  | Bar = 6Q0411305AN / 6R0411305B | Bush = 6Q0411314R |  | 5055676518125 | 2021-03-04
Black | Seat | Cordoba Models | Cordoba MK2 6L (2002 - 2009) |  | PFF85-603-20BLK | Front Anti Roll Bar Bush 20mm | 25.377 | 61.9199 | 2 | 2 | 3 |  |  | Bar = 6Q0411305AN / 6R0411305B | Bush = 6Q0411314R |  | 5055676522528 | 2021-03-04
Road | Seat | Cordoba Models | Cordoba MK2 6L (2002 - 2009) |  | PFF85-620 | Lower Engine Mount Large Bush | 54.45 | 66.429 | 1 | 1 | 20 | PFF85-620 is suitable for standard petrol models or mildly tuned diesel models. For track/tuned models use PFF85-620P. Fitting this engine mount bush to 1.4 TDI 3 cylinders is not advisable. Please note these are an upgrade, some additional vibration may be felt. |  | 6Q0199851AA / 6Q0199851AC | 6Q0199851AP / 8Z0199851H |  | 5055676517760 | 2021-08-16
Black | Seat | Cordoba Models | Cordoba MK2 6L (2002 - 2009) |  | PFF85-620BLK | Lower Engine Mount Large Bush | 59.906 | 73.0853 | 1 | 1 | 20 | For heavily tuned vehicles or Motorsport use. Fitting this engine mount bush to 1.4 TDI 3 cylinders is not advisable. Please note these are an upgrade and additional noise and vibration will be experienced. |  | 6Q0199851AA / 6Q0199851AC | 6Q0199851AP / 8Z0199851H |  | 5055676522535 | 2021-08-16
Road | Seat | Cordoba Models | Cordoba MK2 6L (2002 - 2009) |  | PFF85-620P | Lower Engine Mount Large Bush (Track Use) | 54.45 | 66.429 | 1 | 1 | 20 | PFF85-620P is suitable for track car/tuned models. Fitting this engine mount bush to 1.4 TDI 3 cylinders is not advisable. Please note these are an upgrade, some additional vibration may be felt. |  | 6Q0199851AA / 6Q0199851AC | 6Q0199851AP / 8Z0199851H |  | 5055676517777 | 2021-08-16
Road | Seat | Cordoba Models | Cordoba MK2 6L (2002 - 2009) |  | PFF85-620R | Lower Engine Mount Large Bush (Std Diesel) | 54.45 | 66.429 | 1 | 1 | 20 | PFF85-620R is suitable for standard diesel vehicles only. For tuned diesel vehicles or petrol models use PFF85-620. For track/heavily tuned models use PFF85-620P. Fitting this engine mount bush to 1.4 TDI 3 cylinders is not advisable. Please note these are an upgrade, some additional vibration may be felt. |  | 6Q0199851AA / 6Q0199851AC | 6Q0199851AP / 8Z0199851H |  | 5055676517784 | 2021-08-16
Road | Seat | Cordoba Models | Cordoba MK2 6L (2002 - 2009) |  | PFF85-633 | Steering Rack Mounting Bush | 27.841 | 33.966 | 1 | 1 | 33 | The OE rubber steering rack mounting bush that secures the rack position is one of those that commonly softens causing vague steering often followed by a pulling feeling on the road, and a less than enjoyable driving experience. PFF85-633Steering Rack Mounting Bushis a cheap fit-and-forget solution, improving steering response and bringing back a factory-fresh feel. |  | 6Q0 419 884 | 6Q0 423 844 B |  | 5055676558947 | 2022-08-11
Black | Seat | Cordoba Models | Cordoba MK2 6L (2002 - 2009) |  | PFF85-633BLK | Steering Rack Mounting Bush | 31.086 | 37.9249 | 1 | 1 | 33 | The OE rubber steering rack mounting bush that secures the rack position is one of those that commonly softens causing vague steering often followed by a pulling feeling on the road, and a less than enjoyable driving experience. PFF85-633BLKSteering Rack Mounting Bushis a cheap fit-and-forget solution, improving steering response and bringing back a factory-fresh feel. |  | 6Q0 419 884 | 6Q0 423 844 B |  | 5055676558954 | 2022-08-11
Road | Seat | Cordoba Models | Cordoba MK2 6L (2002 - 2009) |  | PFR85-610 | Rear Beam Mounting Bush | 45.364 | 110.6882 | 2 | 2 | 5 | Fits 2WD models only. PFR85-415 has been superseded with PFR85-610. | 69mm | 1J0501541B / 1J0501541C / 1J0501541D | 6R0501541A / 6R0501541B / 6R0501541C |  | 5055676532527 | 2021-05-14
Black | Seat | Cordoba Models | Cordoba MK2 6L (2002 - 2009) |  | PFR85-610BLK | Rear Beam Mounting Bush | 49.907 | 121.7731 | 2 | 2 | 5 | Fits 2WD models only. PFR85-415 has been superseded with PFR85-610. | 69mm | 1J0501541B / 1J0501541C / 1J0501541D | 6R0501541A / 6R0501541B / 6R0501541C |  | 5055676532534 | 2021-05-14
Road | Seat | Cupra Formentor (2020 on) | Formentor 2WD |  | PFF85-501 | Front Wishbone Front Bush | 37.576 | 91.6854 | 2 | 2 | 1 | For a camber adjustable bush use PFF85-501G. |  | 1K0407182 | 1K0407152BG | 5Q0 407 182 | 5055676510839 | 2022-09-08
Black | Seat | Cupra Formentor (2020 on) | Formentor 2WD |  | PFF85-501BLK | Front Wishbone Front Bush | 37.576 | 91.6854 | 2 | 2 | 1 |  |  | 1K0407182 | 1K0407152BG | 5Q0 407 182 | 5055676514240 | 2022-09-08
Road | Seat | Cupra Formentor (2020 on) | Formentor 2WD |  | PFF85-501G | Front Wishbone Front Bush Camber Adjustable | 69.377 | 169.2799 | 2 | 2 | 1 | This bush features a CNC machined Stainless Steel sleeve with an offset bore that can be rotated using our bespoke tooling (supplied), giving +/- 0.5 degrees of on-car camber adjustment. |  | 1K0407182 | 1K0407152BG | 5Q0 407 182 | 5055676529930 | 2022-09-08
Black | Seat | Cupra Formentor (2020 on) | Formentor 2WD |  | PFF85-501GBLK | Front Wishbone Front Bush Camber Adjustable | 69.377 | 169.2799 | 2 | 2 | 1 | This bush features a CNC machined Stainless Steel sleeve with an offset bore that can be rotated using our bespoke tooling (supplied), giving +/- 0.5 degrees of on-car camber adjustment. |  | 1K0407182 | 1K0407152BG | 5Q0 407 182 | 5055676529947 | 2022-09-08
Road | Seat | Cupra Formentor (2020 on) | Formentor 2WD |  | PFF85-802 | Front Wishbone Rear Bush | 62.887 | 153.4443 | 2 | 2 | 2 | Fits steel subframes and steel wishbones only. This part features an offset bore to the sleeve to match the caster offset of the OE bush. For further caster adjustment for track/motorsport applications, use PFF85-802GBLK. | 65mm | Bush = 5C0407183 / 5Q0407183 / 1K0407183 | Arm = 5C0407151 / 5Q0 407153 / 1K0407152 |  | 5055676534880 | 2022-09-21
Black | Seat | Cupra Formentor (2020 on) | Formentor 2WD |  | PFF85-802BLK | Front Wishbone Rear Bush | 69.179 | 168.7968 | 2 | 2 | 2 | Fits steel subframes and steel wishbones only. This part features an offset bore to the sleeve to match the caster offset of the OE bush. For further caster adjustment for track/motorsport applications, use PFF85-802GBLK. | 65mm | Bush = 5C0407183 / 5Q0407183 / 1K0407183 | Arm = 5C0407151 / 5Q0407153 / 1K0407152 |  | 5055676544735 | 2022-09-21
Road | Seat | Cupra Formentor (2020 on) | Formentor 2WD |  | PFF85-830 | Lower Engine Mount Insert (Large) | 46.662 | 56.9276 | 1 | 1 | 30 |  |  | 5Q0198037A / 5Q0 198 037 A | 8V0198037 / 8V0 198 037 / 5Q0199868 / 5Q0 199 868 | 5Q0199867 / 5Q0 199 867 | 5055676535047 | 2022-09-09
Black | Seat | Cupra Formentor (2020 on) | Formentor 2WD |  | PFF85-830BLK | Lower Engine Mount Insert (Large) | 51.337 | 62.6311 | 1 | 1 | 30 |  |  | 5Q0198037A / 5Q0 198 037 A | 8V0198037 / 8V0 198 037 / 5Q0199868 / 5Q0 199 868 | 5Q0199867 / 5Q0 199 867 | 5055676535054 | 2022-09-09
Road | Seat | Cupra Formentor (2020 on) | Formentor 2WD |  | PFF85-830P | Lower Engine Mount Insert (Large) Track Use | 46.662 | 56.9276 | 1 | 1 | 30 | Suitable for higher powered cars and track cars, using a stiffer material which helps further reduce engine movement over fitting the standard PFF85-830 insert, being a stiffer material additional noise and vibration may be felt. |  | 5Q0198037A / 5Q0 198 037 A | 8V0198037 / 8V0 198 037 / 5Q0199868 / 5Q0 199 868 | 5Q0199867 / 5Q0 199 867 | 5055676539526 | 2022-09-09
Road | Seat | Cupra Formentor (2020 on) | Formentor 2WD |  | PFF85-830R | Lower Engine Mount Insert (Large) Diesel | 46.662 | 56.9276 | 1 | 1 | 30 | Suitable for diesel models, using a softer material that helps reduce movement from the bush but transmits less noise and vibration over fitting the standard PFF85-830 insert. |  | 5Q0198037A / 5Q0 198 037 A | 8V0198037 / 8V0 198 037 / 5Q0199868 / 5Q0 199 868 | 5Q0199867 / 5Q0 199 867 | 5055676539496 | 2022-09-09
Road | Seat | Cupra Formentor (2020 on) | Formentor 2WD |  | PFF85-831 | Front Lower Engine Mount Hybrid Bush (Large) | 71.324 | 87.0153 | 1 | 1 | 30 | PFF85-831 replaces the lower half of the original bush whilst including an insert to fit into and fill the voids in the upper bush to minimise wheel hop and improve gear-shifting. This unique bush has been designed to be fitted without subframe removal and avoids associated wheel alignment costs. |  | 5Q0198037A / 5Q0 198 037 A | 8V0198037 / 8V0 198 037 / 5Q0199868 / 5Q0 199 868 | 5Q0199867 / 5Q0 199 867 | 5055676538567 | 2022-09-09
Black | Seat | Cupra Formentor (2020 on) | Formentor 2WD |  | PFF85-831BLK | Front Lower Engine Mount Hybrid Bush (Large) | 78.463 | 95.7249 | 1 | 1 | 30 | PFF85-831 replaces the lower half of the original bush OEM part number 5Q0 198 037 / 5Q0198 037 A and includes an insert to fit into and fill the voids in the upper bush. This unique bush has been designed to be fitted without subframe removal from the vehicle and avoids associated wheel alignment costs. |  | 5Q0198037A / 5Q0 198 037 A | 8V0198037 / 8V0 198 037 / 5Q0199868 / 5Q0 199 868 | 5Q0199867 / 5Q0 199 867 | 5055676538574 | 2022-09-09
Road | Seat | Cupra Formentor (2020 on) | Formentor 2WD |  | PFF85-832 | Lower Engine Mount (Large) Insert | 44.715 | 54.5523 | 1 | 1 | 30 |  |  | 5Q0198037B / 5Q0 198 037 B | 5Q0198037F / 5Q0 198 037 F |  | 5055676539458 | 2022-09-09
Black | Seat | Cupra Formentor (2020 on) | Formentor 2WD |  | PFF85-832BLK | Lower Engine Mount (Large) Insert | 49.192 | 60.0142 | 1 | 1 | 30 |  |  | 5Q0198037B / 5Q0 198 037 B | 5Q0198037F / 5Q0 198 037 F |  | 5055676539465 | 2022-09-09
Road | Seat | Cupra Formentor (2020 on) | Formentor 2WD |  | PFF85-832P | Lower Engine Mount (Large) Insert Track Use | 44.715 | 54.5523 | 1 | 1 | 30 | Made in Purple 80A and suitable for higher powered cars and track cars, this part helps to further reduce engine movement over fitting the standard PFF85-832 insert. Increased NVH may be felt when fitted. |  | 5Q0198037B / 5Q0 198 037 B | 5Q0198037F / 5Q0 198 037 F |  | 5055676539519 | 2022-09-09
Road | Seat | Cupra Formentor (2020 on) | Formentor 2WD |  | PFF85-832R | Lower Engine Mount (Large) Insert Diesel | 44.715 | 54.5523 | 1 | 1 | 30 | Some NVH transmission should be expected when fitting this part to a Diesel vehicle. |  | 5Q0198037B / 5Q0 198 037 B | 5Q0198037F / 5Q0 198 037 F |  | 5055676539502 | 2022-09-09
Road | Seat | Cupra Formentor (2020 on) | Formentor 2WD |  | PFF85-833 | Front Lower Engine Mount Hybrid Bush (Large) | 71.324 | 87.0153 | 1 | 1 | 30 | PFF85-833 replaces the lower half of the original bush whilst including an insert to fit into and fill the voids in the upper bush to minimise wheel hop and improve gear-shifting. This unique bush has been designed to be fitted without subframe removal and avoids associated wheel alignment costs. . |  | 5Q0198037B / 5Q0 198 037 B | 5Q0198037F / 5Q0 198 037 F | 5Q0199867 / 5Q0 199 867 | 5055676539472 | 2022-09-09
Black | Seat | Cupra Formentor (2020 on) | Formentor 2WD |  | PFF85-833BLK | Front Lower Engine Mount Hybrid Bush (Large) | 78.463 | 95.7249 | 1 | 1 | 30 | PFF85-833 replaces the lower half of the original bush whilst including an insert to fit into and fill the voids in the upper bush to minimise wheel hop and improve gear-shifting. This unique bush has been designed to be fitted without subframe removal and avoids associated wheel alignment costs. |  | 5Q0198037B / 5Q0 198 037 B | 5Q0198037F / 5Q0 198 037 F | 5Q0199867 / 5Q0 199 867 | 5055676539489 | 2022-09-09
Road | Seat | Cupra Formentor (2020 on) | Formentor 2WD |  | PFR85-513 | Rear Upper Link Outer Bush | 40.172 | 98.0197 | 2 | 2 | 13 |  |  | 5Q0505323D | 1K0505323N |  | 5055676511027 | 2022-09-08
Black | Seat | Cupra Formentor (2020 on) | Formentor 2WD |  | PFR85-513BLK | Rear Upper Link Outer Bush | 40.172 | 98.0197 | 2 | 2 | 13 |  |  | 5Q0505323D | 1K0505323N |  | 5055676520913 | 2022-09-08
Road | Seat | Cupra Formentor (2020 on) | Formentor 2WD |  | PFR85-514 | Rear Upper Link Inner Bush | 34.98 | 85.3512 | 2 | 2 | 14 |  |  | 5Q0505323D | 1K0501529 |  | 5055676511034 | 2022-09-09
Black | Seat | Cupra Formentor (2020 on) | Formentor 2WD |  | PFR85-514BLK | Rear Upper Link Inner Bush | 34.98 | 85.3512 | 2 | 2 | 14 |  |  | 1K0501529 |  |  | 5055676520920 | 2022-09-09
Road | Seat | Cupra Formentor (2020 on) | Formentor 2WD |  | PFR85-811 | Rear Tie Bar Outer Bush | 53.152 | 129.6909 | 2 | 2 | 11 |  |  | 5Q0501529C |  |  | 5055676535252 | 2022-09-08
Black | Seat | Cupra Formentor (2020 on) | Formentor 2WD |  | PFR85-811BLK | Rear Tie Bar Outer Bush | 53.152 | 129.6909 | 2 | 2 | 11 |  |  | 5Q0501529C |  |  | 5055676535269 | 2022-09-08
Road | Seat | Cupra Formentor (2020 on) | Formentor 2WD |  | PFR85-812 | Rear Tie Bar Inner Bush | 55.748 | 136.0251 | 2 | 2 | 12 |  |  | 5Q0501529C |  |  | 5055676534941 | 2022-09-08
Black | Seat | Cupra Formentor (2020 on) | Formentor 2WD |  | PFR85-812BLK | Rear Tie Bar Inner Bush | 55.748 | 136.0251 | 2 | 2 | 12 |  |  | 5Q0501529C |  |  | 5055676534958 | 2022-09-08
Road | Seat | Cupra Formentor (2020 on) | Formentor 2WD |  | PFR85-815-18.5 | Rear Anti Roll Bar Bush 18.5mm | 24.662 | 60.1753 | 2 | 2 | 15 |  | 18.5mm | 5Q0511305AQ |  |  | 5055676535658 | 2022-09-09
Black | Seat | Cupra Formentor (2020 on) | Formentor 2WD |  | PFR85-815-18.5BLK | Rear Anti Roll Bar Bush 18.5mm | 27.709 | 67.61 | 2 | 2 | 15 |  | 18.5mm | 5Q0511305AQ |  |  | 5055676535665 | 2022-09-09
Road | Seat | Cupra Formentor (2020 on) | Formentor 2WD |  | PFR85-815-21.7 | Rear Anti Roll Bar Bush 21.7mm | 24.662 | 60.1753 | 2 | 2 | 15 |  | 21.7mm | 5Q0511305AT /5Q0511305BF | 5Q0511305BA / 5Q0511305BE |  | 5055676536211 | 2022-09-09
Black | Seat | Cupra Formentor (2020 on) | Formentor 2WD |  | PFR85-815-21.7BLK | Rear Anti Roll Bar Bush 21.7mm | 27.709 | 67.61 | 2 | 2 | 15 |  | 21.7mm | 5Q0511305AT /5Q0511305BF | 5Q0511305BA / 5Q0511305BE |  | 5055676536228 | 2022-09-09
Road | Seat | Cupra Formentor (2020 on) | Formentor 2WD |  | PFR85-816 | Rear Trailing Arm Bush | 54.45 | 132.858 | 2 | 2 | 16 |  |  | 5Q0505541A |  |  | 5055676535016 | 2022-09-09
Black | Seat | Cupra Formentor (2020 on) | Formentor 2WD |  | PFR85-816BLK | Rear Trailing Arm Bush | 59.906 | 146.1706 | 2 | 2 | 16 |  |  | 5Q0505541A. |  |  | 5055676535009 | 2022-09-09
Road | Seat | Cupra Formentor (2020 on) | Formentor 2WD |  | PFR85-817 | Rear Lower Arm Outer Bush | 35.629 | 86.9348 | 2 | 2 | 17 |  |  | 1K0505553A / 1K0 505 553 A | 5Q0505553 / 5Q0 505 553 | 5QD505553 / 5QD 505 553 | 5055676535597 | 2022-09-09
Black | Seat | Cupra Formentor (2020 on) | Formentor 2WD |  | PFR85-817BLK | Rear Lower Arm Outer Bush | 35.629 | 86.9348 | 2 | 2 | 17 |  |  | 1K0505553A / 1K0 505 553 A | 5Q0505553 / 5Q0 505 553 | 5QD505553 / 5QD 505 553 | 5055676535603 | 2022-09-09
Road | Seat | Cupra Formentor (2020 on) | Formentor 4WD |  | PFF85-501 | Front Wishbone Front Bush | 37.576 | 91.6854 | 2 | 2 | 1 | For a camber adjustable bush use PFF85-501G. |  | 1K0407182 | 1K0407152BG | 5Q0 407 182 | 5055676510839 | 2022-09-08
Black | Seat | Cupra Formentor (2020 on) | Formentor 4WD |  | PFF85-501BLK | Front Wishbone Front Bush | 37.576 | 91.6854 | 2 | 2 | 1 |  |  | 1K0407182 | 1K0407152BG | 5Q0 407 182 | 5055676514240 | 2022-09-08
Road | Seat | Cupra Formentor (2020 on) | Formentor 4WD |  | PFF85-501G | Front Wishbone Front Bush Camber Adjustable | 69.377 | 169.2799 | 2 | 2 | 1 | This bush features a CNC machined Stainless Steel sleeve with an offset bore that can be rotated using our bespoke tooling (supplied), giving +/- 0.5 degrees of on-car camber adjustment. |  | 1K0407182 | 1K0407152BG | 5Q0 407 182 | 5055676529930 | 2022-09-08
Black | Seat | Cupra Formentor (2020 on) | Formentor 4WD |  | PFF85-501GBLK | Front Wishbone Front Bush Camber Adjustable | 69.377 | 169.2799 | 2 | 2 | 1 | This bush features a CNC machined Stainless Steel sleeve with an offset bore that can be rotated using our bespoke tooling (supplied), giving +/- 0.5 degrees of on-car camber adjustment. |  | 1K0407182 | 1K0407152BG | 5Q0 407 182 | 5055676529947 | 2022-09-08
Road | Seat | Cupra Formentor (2020 on) | Formentor 4WD |  | PFF85-802 | Front Wishbone Rear Bush | 62.887 | 153.4443 | 2 | 2 | 2 | Fits steel subframes and steel wishbones only. This part features an offset bore to the sleeve to match the caster offset of the OE bush. For further caster adjustment for track/motorsport applications, use PFF85-802GBLK. | 65mm | Bush = 5C0407183 / 5Q0407183 / 1K0407183 | Arm = 5C0407151 / 5Q0 407153 / 1K0407152 |  | 5055676534880 | 2022-09-21
Black | Seat | Cupra Formentor (2020 on) | Formentor 4WD |  | PFF85-802BLK | Front Wishbone Rear Bush | 69.179 | 168.7968 | 2 | 2 | 2 | Fits steel subframes and steel wishbones only. This part features an offset bore to the sleeve to match the caster offset of the OE bush. For further caster adjustment for track/motorsport applications, use PFF85-802GBLK. | 65mm | Bush = 5C0407183 / 5Q0407183 / 1K0407183 | Arm = 5C0407151 / 5Q0407153 / 1K0407152 |  | 5055676544735 | 2022-09-21
Road | Seat | Cupra Formentor (2020 on) | Formentor 4WD |  | PFF85-830 | Lower Engine Mount Insert (Large) | 46.662 | 56.9276 | 1 | 1 | 30 |  |  | 5Q0198037A / 5Q0 198 037 A | 8V0198037 / 8V0 198 037 / 5Q0199868 / 5Q0 199 868 | 5Q0199867 / 5Q0 199 867 | 5055676535047 | 2022-09-09
Black | Seat | Cupra Formentor (2020 on) | Formentor 4WD |  | PFF85-830BLK | Lower Engine Mount Insert (Large) | 51.337 | 62.6311 | 1 | 1 | 30 |  |  | 5Q0198037A / 5Q0 198 037 A | 8V0198037 / 8V0 198 037 / 5Q0199868 / 5Q0 199 868 | 5Q0199867 / 5Q0 199 867 | 5055676535054 | 2022-09-09
Road | Seat | Cupra Formentor (2020 on) | Formentor 4WD |  | PFF85-830P | Lower Engine Mount Insert (Large) Track Use | 46.662 | 56.9276 | 1 | 1 | 30 | Suitable for higher powered cars and track cars, using a stiffer material which helps further reduce engine movement over fitting the standard PFF85-830 insert, being a stiffer material additional noise and vibration may be felt. |  | 5Q0198037A / 5Q0 198 037 A | 8V0198037 / 8V0 198 037 / 5Q0199868 / 5Q0 199 868 | 5Q0199867 / 5Q0 199 867 | 5055676539526 | 2022-09-09
Road | Seat | Cupra Formentor (2020 on) | Formentor 4WD |  | PFF85-830R | Lower Engine Mount Insert (Large) Diesel | 46.662 | 56.9276 | 1 | 1 | 30 | Suitable for diesel models, using a softer material that helps reduce movement from the bush but transmits less noise and vibration over fitting the standard PFF85-830 insert. |  | 5Q0198037A / 5Q0 198 037 A | 8V0198037 / 8V0 198 037 / 5Q0199868 / 5Q0 199 868 | 5Q0199867 / 5Q0 199 867 | 5055676539496 | 2022-09-09
Road | Seat | Cupra Formentor (2020 on) | Formentor 4WD |  | PFF85-831 | Front Lower Engine Mount Hybrid Bush (Large) | 71.324 | 87.0153 | 1 | 1 | 30 | PFF85-831 replaces the lower half of the original bush whilst including an insert to fit into and fill the voids in the upper bush to minimise wheel hop and improve gear-shifting. This unique bush has been designed to be fitted without subframe removal and avoids associated wheel alignment costs. |  | 5Q0198037A / 5Q0 198 037 A | 8V0198037 / 8V0 198 037 / 5Q0199868 / 5Q0 199 868 | 5Q0199867 / 5Q0 199 867 | 5055676538567 | 2022-09-09
Black | Seat | Cupra Formentor (2020 on) | Formentor 4WD |  | PFF85-831BLK | Front Lower Engine Mount Hybrid Bush (Large) | 78.463 | 95.7249 | 1 | 1 | 30 | PFF85-831 replaces the lower half of the original bush OEM part number 5Q0 198 037 / 5Q0198 037 A and includes an insert to fit into and fill the voids in the upper bush. This unique bush has been designed to be fitted without subframe removal from the vehicle and avoids associated wheel alignment costs. |  | 5Q0198037A / 5Q0 198 037 A | 8V0198037 / 8V0 198 037 / 5Q0199868 / 5Q0 199 868 | 5Q0199867 / 5Q0 199 867 | 5055676538574 | 2022-09-09
Road | Seat | Cupra Formentor (2020 on) | Formentor 4WD |  | PFF85-832 | Lower Engine Mount (Large) Insert | 44.715 | 54.5523 | 1 | 1 | 30 |  |  | 5Q0198037B / 5Q0 198 037 B | 5Q0198037F / 5Q0 198 037 F |  | 5055676539458 | 2022-09-09
Black | Seat | Cupra Formentor (2020 on) | Formentor 4WD |  | PFF85-832BLK | Lower Engine Mount (Large) Insert | 49.192 | 60.0142 | 1 | 1 | 30 |  |  | 5Q0198037B / 5Q0 198 037 B | 5Q0198037F / 5Q0 198 037 F |  | 5055676539465 | 2022-09-09
Road | Seat | Cupra Formentor (2020 on) | Formentor 4WD |  | PFF85-832P | Lower Engine Mount (Large) Insert Track Use | 44.715 | 54.5523 | 1 | 1 | 30 | Made in Purple 80A and suitable for higher powered cars and track cars, this part helps to further reduce engine movement over fitting the standard PFF85-832 insert. Increased NVH may be felt when fitted. |  | 5Q0198037B / 5Q0 198 037 B | 5Q0198037F / 5Q0 198 037 F |  | 5055676539519 | 2022-09-09
Road | Seat | Cupra Formentor (2020 on) | Formentor 4WD |  | PFF85-832R | Lower Engine Mount (Large) Insert Diesel | 44.715 | 54.5523 | 1 | 1 | 30 | Some NVH transmission should be expected when fitting this part to a Diesel vehicle. |  | 5Q0198037B / 5Q0 198 037 B | 5Q0198037F / 5Q0 198 037 F |  | 5055676539502 | 2022-09-09
Road | Seat | Cupra Formentor (2020 on) | Formentor 4WD |  | PFF85-833 | Front Lower Engine Mount Hybrid Bush (Large) | 71.324 | 87.0153 | 1 | 1 | 30 | PFF85-833 replaces the lower half of the original bush whilst including an insert to fit into and fill the voids in the upper bush to minimise wheel hop and improve gear-shifting. This unique bush has been designed to be fitted without subframe removal and avoids associated wheel alignment costs. . |  | 5Q0198037B / 5Q0 198 037 B | 5Q0198037F / 5Q0 198 037 F | 5Q0199867 / 5Q0 199 867 | 5055676539472 | 2022-09-09
Black | Seat | Cupra Formentor (2020 on) | Formentor 4WD |  | PFF85-833BLK | Front Lower Engine Mount Hybrid Bush (Large) | 78.463 | 95.7249 | 1 | 1 | 30 | PFF85-833 replaces the lower half of the original bush whilst including an insert to fit into and fill the voids in the upper bush to minimise wheel hop and improve gear-shifting. This unique bush has been designed to be fitted without subframe removal and avoids associated wheel alignment costs. |  | 5Q0198037B / 5Q0 198 037 B | 5Q0198037F / 5Q0 198 037 F | 5Q0199867 / 5Q0 199 867 | 5055676539489 | 2022-09-09
Road | Seat | Cupra Formentor (2020 on) | Formentor 4WD |  | PFR85-513 | Rear Upper Link Outer Bush | 40.172 | 98.0197 | 2 | 2 | 13 |  |  | 5Q0505323D | 1K0505323N |  | 5055676511027 | 2022-09-08
Black | Seat | Cupra Formentor (2020 on) | Formentor 4WD |  | PFR85-513BLK | Rear Upper Link Outer Bush | 40.172 | 98.0197 | 2 | 2 | 13 |  |  | 5Q0505323D | 1K0505323N |  | 5055676520913 | 2022-09-08
Road | Seat | Cupra Formentor (2020 on) | Formentor 4WD |  | PFR85-514 | Rear Upper Link Inner Bush | 34.98 | 85.3512 | 2 | 2 | 14 |  |  | 5Q0505323D | 1K0501529 |  | 5055676511034 | 2022-09-09
Black | Seat | Cupra Formentor (2020 on) | Formentor 4WD |  | PFR85-514BLK | Rear Upper Link Inner Bush | 34.98 | 85.3512 | 2 | 2 | 14 |  |  | 1K0501529 |  |  | 5055676520920 | 2022-09-09
Road | Seat | Cupra Formentor (2020 on) | Formentor 4WD |  | PFR85-811 | Rear Tie Bar Outer Bush | 53.152 | 129.6909 | 2 | 2 | 11 |  |  | 5Q0501529C |  |  | 5055676535252 | 2022-09-08
Black | Seat | Cupra Formentor (2020 on) | Formentor 4WD |  | PFR85-811BLK | Rear Tie Bar Outer Bush | 53.152 | 129.6909 | 2 | 2 | 11 |  |  | 5Q0501529C |  |  | 5055676535269 | 2022-09-08
Road | Seat | Cupra Formentor (2020 on) | Formentor 4WD |  | PFR85-812 | Rear Tie Bar Inner Bush | 55.748 | 136.0251 | 2 | 2 | 12 |  |  | 5Q0501529C |  |  | 5055676534941 | 2022-09-08
Black | Seat | Cupra Formentor (2020 on) | Formentor 4WD |  | PFR85-812BLK | Rear Tie Bar Inner Bush | 55.748 | 136.0251 | 2 | 2 | 12 |  |  | 5Q0501529C |  |  | 5055676534958 | 2022-09-08
Road | Seat | Cupra Formentor (2020 on) | Formentor 4WD |  | PFR85-815-18.5 | Rear Anti Roll Bar Bush 18.5mm | 24.662 | 60.1753 | 2 | 2 | 15 |  | 18.5mm | 5Q0511305AQ |  |  | 5055676535658 | 2022-09-09
Black | Seat | Cupra Formentor (2020 on) | Formentor 4WD |  | PFR85-815-18.5BLK | Rear Anti Roll Bar Bush 18.5mm | 27.709 | 67.61 | 2 | 2 | 15 |  | 18.5mm | 5Q0511305AQ |  |  | 5055676535665 | 2022-09-09
Road | Seat | Cupra Formentor (2020 on) | Formentor 4WD |  | PFR85-815-21.7 | Rear Anti Roll Bar Bush 21.7mm | 24.662 | 60.1753 | 2 | 2 | 15 |  | 21.7mm | 5Q0511305AT /5Q0511305BF | 5Q0511305BA / 5Q0511305BE |  | 5055676536211 | 2022-09-09
Black | Seat | Cupra Formentor (2020 on) | Formentor 4WD |  | PFR85-815-21.7BLK | Rear Anti Roll Bar Bush 21.7mm | 27.709 | 67.61 | 2 | 2 | 15 |  | 21.7mm | 5Q0511305AT /5Q0511305BF | 5Q0511305BA / 5Q0511305BE |  | 5055676536228 | 2022-09-09
Road | Seat | Cupra Formentor (2020 on) | Formentor 4WD |  | PFR85-816 | Rear Trailing Arm Bush | 54.45 | 132.858 | 2 | 2 | 16 |  |  | 5Q0505541A |  |  | 5055676535016 | 2022-09-09
Black | Seat | Cupra Formentor (2020 on) | Formentor 4WD |  | PFR85-816BLK | Rear Trailing Arm Bush | 59.906 | 146.1706 | 2 | 2 | 16 |  |  | 5Q0505541A. |  |  | 5055676535009 | 2022-09-09
Road | Seat | Cupra Formentor (2020 on) | Formentor 4WD |  | PFR85-817 | Rear Lower Arm Outer Bush | 35.629 | 86.9348 | 2 | 2 | 17 |  |  | 1K0505553A / 1K0 505 553 A | 5Q0505553 / 5Q0 505 553 | 5QD505553 / 5QD 505 553 | 5055676535597 | 2022-09-09
Black | Seat | Cupra Formentor (2020 on) | Formentor 4WD |  | PFR85-817BLK | Rear Lower Arm Outer Bush | 35.629 | 86.9348 | 2 | 2 | 17 |  |  | 1K0505553A / 1K0 505 553 A | 5Q0505553 / 5Q0 505 553 | 5QD505553 / 5QD 505 553 | 5055676535603 | 2022-09-09
Road | Seat | Cupra Formentor (2020 on) | Formentor 4WD |  | PFR85-827 | Rear Subframe Front Mounting Bush | 58.993 | 143.9429 | 2 | 2 | 27 | This bush uses our Purple 80A durometer material with bonded supporting washers for strengthening and a bespoke end face design to reduce noise transmission to the cabin, whilst maintaining durability and subframe location. |  | 5Q0 505 145 F | 5Q0 505 145 D |  | 5055676559128 | 2022-09-26
Black | Seat | Cupra Formentor (2020 on) | Formentor 4WD |  | PFR85-827BLK | Rear Subframe Front Mounting Bush | 64.9 | 158.356 | 2 | 2 | 27 | This bush uses our Black 95A durometer material with bonded supporting washers for strengthening and a bespoke end face design to reduce noise transmission to the cabin, whilst maintaining durability and subframe location. |  | 5Q0 505 145 F | 5Q0 505 145 D |  | 5055676559135 | 2022-09-26
Road | Seat | Cupra Formentor (2020 on) | Formentor 4WD |  | PFR85-828 | Rear Subframe Rear Mounting Bush | 55.748 | 136.0251 | 2 | 2 | 28 | This bush uses our Purple 80A durometer material with bonded supporting washers for strengthening and a bespoke end face design to reduce noise transmission to the cabin, whilst maintaining durability and subframe location. |  | 5Q0 505 145 E |  |  | 5055676559142 | 2022-09-26
Black | Seat | Cupra Formentor (2020 on) | Formentor 4WD |  | PFR85-828BLK | Rear Subframe Rear Mounting Bush | 61.336 | 149.6598 | 2 | 2 | 28 | This bush uses our Black 95A durometer material with bonded supporting washers for strengthening and a bespoke end face design to reduce noise transmission to the cabin, whilst maintaining durability and subframe location. |  | 5Q0 505 145 E |  |  | 5055676559159 | 2022-09-26
Road | Seat | Exeo (2009 - 2014) |  |  | PFF3-202 | Front Tie Bar Inner Bush | 68.079 | 166.1128 | 2 | 2 | 2 |  |  | 4F0407183 / 4F0407183E | 4D0407183AB / 4D0407183AC |  | 5055676500724 | 2019-11-04
Road | Seat | Exeo (2009 - 2014) |  |  | PFF3-203 | Front Upper Control Arm Bush | 33.033 | 161.201 | 4 | 4 | 3 |  |  | 4B0407515 | 8K0407515 | 8D0407515C | 5055676500731 | 2020-08-27
Road | Seat | Exeo (2009 - 2014) |  |  | PFF3-203G | Front Upper Control Arm Bush - Camber Adj | 53.801 | 262.5489 | 4 | 4 | 3 | Allows you to fine-tune the front camber/caster/toe. Perfect for dialing in the alignment, improving the handling and minimizing tyre wear. The offset sleeve can give up to +/- 0.3 of camber. |  | 4B0407515 | 8K0407515 |  | 5055676532381 | 2021-07-27
Road | Seat | Exeo (2009 - 2014) |  |  | PFF3-204-25 | Front Anti Roll Bar Bush 25mm | 23.298 | 56.8471 | 2 | 2 | 4 | Please check anti roll bar diameter before ordering. | 25mm | Bush = 8K0411327A / 8K0 411 327 A | Bar = 8K0411309M / 8K0 411 309 M |  | 5055676500748 | 2022-04-12
Road | Seat | Exeo (2009 - 2014) |  |  | PFF3-204-25.6 | Front Anti Roll Bar Bush 25.6mm | 23.298 | 56.8471 | 2 | 2 | 4 | Please check anti roll bar diameter before ordering. | 25.6mm | Bush = 8K0411327A / 8K0 411 327 A | Bar = 8K0411309K / 8K0 411 309 K |  | 5055676540607 | 2022-04-12
Road | Seat | Exeo (2009 - 2014) |  |  | PFF3-204-26 | Front Anti Roll Bar Bush 26mm | 23.947 | 58.4307 | 2 | 2 | 4 | Please check anti-roll bar diameter before ordering. | 26mm |  |  |  | 5055676500755 | 2022-03-01
Road | Seat | Exeo (2009 - 2014) |  |  | PFF3-204-26.5 | Front Anti Roll Bar Bush 26.5mm | 23.298 | 56.8471 | 2 | 2 | 4 | Please check anti-roll bar diameter before ordering. |  | Bush = 4D0411327G / 4D0 411 327 G | Bar = 8K0411309L / 8K0 411 309 L |  | 5055676540614 | 2022-04-12
Road | Seat | Exeo (2009 - 2014) |  |  | PFF3-204-27 | Front Anti Roll Bar Bush 27mm | 23.947 | 58.4307 | 2 | 2 | 4 | Please check anti roll bar diameter before ordering. | 27mm |  |  |  | 5055676500762 | 2022-04-12
Road | Seat | Exeo (2009 - 2014) |  |  | PFF3-204-28 | Front Anti Roll Bar Bush 28mm | 23.947 | 58.4307 | 2 | 2 | 4 | Please check anti roll bar diameter before ordering. | 28mm | Bush = 8K0411327B / 8K0 411 327 B | Bar = 4G0411309E / 4G0 411 309 E |  | 5055676557254 | 2022-04-12
Black | Seat | Exeo (2009 - 2014) |  |  | PFF3-204-28BLK | Front Anti Roll Bar Bush 28mm | 26.345 | 64.2818 | 2 | 2 | 4 | Please check anti roll bar diameter before ordering. | 28mm | Bush = 8K0411327B / 8K0 411 327 B | Bar = 4G0411309E / 4G0 411 309 E |  | 5055676557261 | 2022-04-12
Road | Seat | Exeo (2009 - 2014) |  |  | PFF3-204-29 | Front Anti Roll Bar Bush 29mm | 23.298 | 56.8471 | 2 | 2 | 4 | Please check anti roll bar diameter before ordering. | 29mm | Bar = 8K0411309N / Bush = 8K0411327B | Bar = 4D0411309K / Bush = 4D0411327H |  | 5055676500779 | 2022-04-12
Black | Seat | Exeo (2009 - 2014) |  |  | PFF3-204-29BLK | Front Anti Roll Bar Bush 29mm | 26.345 | 64.2818 | 2 | 2 | 4 | Please check anti roll bar diameter before ordering. | 29mm | Bar = 8K0411309N / Bush = 8K0411327B | Bar = 4D0411309K / Bush = 4D0411327H |  | 5055676516060 | 2022-04-12
Road | Seat | Exeo (2009 - 2014) |  |  | PFF3-204-31.5 | Front Anti Roll Bar Bush 31.5mm | 23.298 | 56.8471 | 2 | 2 | 4 | Please check anti roll bar diameter before ordering. | 31.5mm | Bar = 8E0411309N / Bush = 4D0411327J |  |  | 5055676550705 | 2022-07-28
Black | Seat | Exeo (2009 - 2014) |  |  | PFF3-204-31.5BLK | Front Anti Roll Bar Bush 31.5mm | 25.641 | 62.564 | 2 | 2 | 4 | Please check anti roll bar diameter before ordering. | 31.5mm | Bar = 8E0411309N / Bush = 4D0411327J |  |  | 5055676550712 | 2022-03-01
Road | Seat | Exeo (2009 - 2014) |  |  | PFF3-211 | Front Lower Arm Inner Bush | 39.523 | 96.4361 | 2 | 2 | 11 | On some subframes where the arm fits into the subframe an extra lug is sometimes present and may require grinding away. |  | 4D0407182G |  |  | 5055676500847 | 2019-08-12
Road | Seat | Exeo (2009 - 2014) |  |  | PFF3-221 | Engine Snub Nose Mount | 32.384 | 39.5085 | 1 | 1 | 16 | This part fits vehicles with a D shape engine mount spigot. For vehicles that use a cylindrical spigot, please use PFF3-220. |  | 8E0199339 |  |  | 5055676539373 | 2018-03-28
Road | Seat | Exeo (2009 - 2014) |  |  | PFR3-210-16 | Rear Anti Roll Bar Bush 16mm | 23.045 | 56.2298 | 2 | 2 | 10 |  | 16mm | 4B0511327 Bush | 8E0511409AH Bar |  | 5055676500830 | 2020-06-23
Road | Seat | Exeo (2009 - 2014) |  |  | PFR3-210-18 | Rear Anti Roll Bar Bush 18mm | 23.045 | 56.2298 | 2 | 2 | 10 |  | 18mm | 8E0511327A Bush | 8E0511409AP Bar | 8E0511409AQ Bar | 5055676525871 | 2020-06-23
Road | Seat | Ibiza Models | Ibiza MK2 6K (1993-2002) |  | EXH023 | Exhaust Mount | 15.51 | 18.9222 | 1 | 1 |  |  | 70mm x 35mm x 11.7mm | 712770470 / 1756516020 | 1H0253147B / 1H0253147C / 20650D0101 | 255047 / 17565-28010 | 5055676540737 | 2021-11-29
Road | Seat | Ibiza Models | Ibiza MK2 6K (1993-2002) |  | PFF85-201 | Front Wishbone Front Bush 30mm | 33.682 | 82.1841 | 2 | 2 | 1 | If fitting on Audi TT MK1, S3 and A3 MK1 and Seat Leon & Cupra MK1 it fits earlier models with a 30mm diameter. It fits both the pressed and cast arms on the Leon & Cupra MK1 and A3 MK1 2WD. Please check original bush size. Later cars may use a larger 45mm bush PFF3-501. For an on-car camber adjustable version of this bush please use PFF85-201G. | 30mm | 357407182 | 191407182 |  | 5055676510310 | 2022-09-09
Black | Seat | Ibiza Models | Ibiza MK2 6K (1993-2002) |  | PFF85-201BLK | Front Wishbone Front Bush 30mm | 37.059 | 90.424 | 2 | 2 | 1 | If fitting on Audi TT MK1, S3 and A3 MK1 and Seat Leon & Cupra MK1 it fits earlier models with a 30mm diameter. It fits both the pressed and cast arms on the Leon & Cupra MK1 and A3 MK1 2WD. Please check original bush size. Later cars may use a larger 45mm bush PFF3-501. For an on-car camber adjustable version of this bush please use PFF85-201GBLK. | 30mm | 357407182 | 191407182 |  | 5055676514042 | 2022-09-09
Road | Seat | Ibiza Models | Ibiza MK2 6K (1993-2002) |  | PFF85-201G | Front Wishbone Front Bush 30mm Camber Adjustable | 55.748 | 136.0251 | 2 | 2 | 1 | PFF85-201G gives +/- 0.5 degrees of camber adjustment. If fitting on Audi TT MK1, S3 and A3 MK1 and Seat Leon & Cupra MK1 it fits earlier models with a 30mm diameter. It fits both the pressed and cast arms on the Leon & Cupra MK1 and A3 MK1 2WD. Please check original bush size. Later cars may use a larger (nonadjustable) 45mm bush PFF3-501. PFF85-201G bush features a CNC machined Stainless Steel sleeve with an offset bore that can be rotated using our bespoke tooling (supplied), giving +/- 0.5 degrees of camber adjustment. For a non-offset version of this bush please use PFF85-201.Knurled end faces prevent sleeve rotation to retain suspension geometry.PFF85-201G boosts stiffness over the original part by 15%. | 30mm | 357407182 | 191407182 |  | 5055676542113 | 2022-09-09
Black | Seat | Ibiza Models | Ibiza MK2 6K (1993-2002) |  | PFF85-201GBLK | Front Wishbone Front Bush 30mm Camber Adjustable | 55.748 | 136.0251 | 2 | 2 | 1 | PFF85-201G gives +/- 0.5 degrees of camber adjustment. If fitting on Audi TT MK1, S3, and A3 MK1 and Seat Leon & Cupra MK1 it fits earlier models with a 30mm diameter. It fits both the pressed and cast arms on the Leon & Cupra MK1 and A3 MK1 2WD. Please check the original bush size. Later cars may use a larger (non-adjustable) 45mm bush PFF3-501. PFF85-201G bush features a CNC machined Stainless Steel sleeve with an offset bore that can be rotated using our bespoke tooling (supplied), giving +/- 0.5 degrees of on-car camber adjustment. For a non-offset version of this bush please use PFF85-201.Knurled end faces prevent sleeve rotation to retain suspension geometry.PFF85-201GBLK boosts stiffness over the original part by 15%. | 30mm | 357407182 | 191407182 |  | 5055676542120 | 2022-09-09
Heritage | Seat | Ibiza Models | Ibiza MK2 6K (1993-2002) |  | PFF85-201H | Front Wishbone Front Bush 30mm | 33.682 | 82.1841 | 2 | 2 | 1 | If fitting on Audi TT MK1, S3 and A3 MK1 and Seat Leon & Cupra MK1 it fits earlier models with a 30mm diameter. It fits both the pressed and cast arms on the Leon & Cupra MK1 and A3 MK1 2WD. Please check original bush size. Later cars may use a larger 45mm bush PFF3-501. For an on-car camber adjustable version of this bush please use PFF85-201G. | 30mm | 357407182 | 191407182 |  | 5055676545756 | 2022-06-09
Road | Seat | Ibiza Models | Ibiza MK2 6K (1993-2002) |  | PFF85-204 | Front Wishbone Rear Bush | 49.258 | 120.1895 | 2 | 2 | 2 | If fitting this bush to Corrado (89-95), it only fits VR6 models. For non VR6 models use PFF85-203. |  | Fits arm OE Nr 1H0407151 | Fits arm OE Nr 1H0407152 | OE Nr 191407181 | 5055676510334 | 2020-01-02
Black | Seat | Ibiza Models | Ibiza MK2 6K (1993-2002) |  | PFF85-204BLK | Front Wishbone Rear Bush | 54.197 | 132.2407 | 2 | 2 | 2 | If fitting this bush to Corrado (89-95), it only fits VR6 models. For non VR6 models use PFF85-203. |  | Fits arm OE Nr 1H0407151 | Fits arm OE Nr 1H0407152 | OE Nr 191407181 | 5055676514066 | 2020-01-02
Road | Seat | Ibiza Models | Ibiza MK2 6K (1993-2002) |  | PFF85-205 | Front Anti Roll Bar Bush 18mm | 27.709 | 67.61 | 2 | 2 | 3 |  | 18mm | 191411314 / 191411309 |  |  | 5055676510341 | 2019-09-03
Road | Seat | Ibiza Models | Ibiza MK2 6K (1993-2002) |  | PFF85-205-20 | Front Anti Roll Bar Bush 20mm | 27.709 | 67.61 | 2 | 2 | 3 |  | 20mm | 191411314 / 191411309 |  |  | 5055676510358 | 2019-09-03
Black | Seat | Ibiza Models | Ibiza MK2 6K (1993-2002) |  | PFF85-205-20BLK | Front Anti Roll Bar Bush 20mm | 30.767 | 75.0715 | 2 | 2 | 3 |  | 20mm | 191411314 / 191411309 |  |  | 5055676515964 | 2019-04-11
Heritage | Seat | Ibiza Models | Ibiza MK2 6K (1993-2002) |  | PFF85-205-20H | Front Anti Roll Bar Bush 20mm | 27.709 | 67.61 | 2 | 2 | 3 |  | 20mm | 191411314 / 191411309 |  |  | 5055676545787 | 2019-09-03
Black | Seat | Ibiza Models | Ibiza MK2 6K (1993-2002) |  | PFF85-205BLK | Front Anti Roll Bar Mount 18mm | 30.767 | 75.0715 | 2 | 2 | 3 |  | 18mm | 191411314 / 191411309 |  |  | 5055676514073 | 2019-09-03
Heritage | Seat | Ibiza Models | Ibiza MK2 6K (1993-2002) |  | PFF85-205H | Front Anti Roll Bar Bush 18mm | 27.709 | 67.61 | 2 | 2 | 3 |  | 18mm | 191411314 / 191411309 |  |  | 5055676545770 | 2019-09-03
Road | Seat | Ibiza Models | Ibiza MK2 6K (1993-2002) |  | PFF85-208 | Front Eye Bolt Mounting Bush 12mm | 22 | 53.68 | 2 | 2 | 4 | Fits drop links with a 12mm shaft. For 10mm shafts use PFF85-208-10. Not Suitable For VR6 - Models and GT Models with chassis codes AAA, AGG & AKR (VW Vento). | 12mm | 6N0411329 |  |  | 5055676510396 | 2022-09-15
Road | Seat | Ibiza Models | Ibiza MK2 6K (1993-2002) |  | PFF85-208-10 | Front Eye Bolt Mounting Bush 10mm | 22 | 53.68 | 2 | 2 | 4 | Fits drop links with a 10mm diameter shaft. For 12mm shafts use PFF85-208. Does not fit Corrado & Vento VR6 models. | 10mm | 6N0411329 |  |  | 5055676515667 | 2021-04-08
Black | Seat | Ibiza Models | Ibiza MK2 6K (1993-2002) |  | PFF85-208-10BLK | Front Eye Bolt Mounting Bush 10mm | 24.211 | 59.0748 | 2 | 2 | 4 | Fits drop links with a 10mm diameter shaft. For 12mm shafts use PFF85-208. Does not fit Corrado & Vento VR6 models. | 10mm | 6N0411329 |  |  | 5055676519566 | 2021-04-08
Heritage | Seat | Ibiza Models | Ibiza MK2 6K (1993-2002) |  | PFF85-208-10H | Front Eye Bolt Mounting Bush 10mm | 22 | 53.68 | 2 | 2 | 4 | Fits drop links with a 10mm diameter shaft. For 12mm shafts use PFF85-208. Does not fit Corrado & Vento VR6 models. | 10mm |  |  |  | 5055676546098 | 2021-04-08
Black | Seat | Ibiza Models | Ibiza MK2 6K (1993-2002) |  | PFF85-208BLK | Front Eye Bolt Mounting Bush 12mm | 24.211 | 59.0748 | 2 | 2 | 4 | Fits drop links with a 12mm shaft. For 10mm shafts use PFF85-208-10. Not Suitable For VR6 - Models and GT Models with chassis codes AAA, AGG & AKR (VW Vento). | 12mm | 6N0411329 |  |  | 5055676514097 | 2021-04-08
Heritage | Seat | Ibiza Models | Ibiza MK2 6K (1993-2002) |  | PFF85-208H | Front Eye Bolt Mounting Bush 12mm | 22 | 53.68 | 2 | 2 | 4 | Fits drop links with a 12mm shaft. For 10mm shafts use PFF85-208-10. Not Suitable For VR6 - Models and GT Models with chassis codes AAA, AGG & AKR (VW Vento). | 12mm | 6N0411329 |  |  | 5055676545800 | 2021-04-08
Road | Seat | Ibiza Models | Ibiza MK2 6K (1993-2002) |  | PFF85-209 | Front Anti Roll Bar Eye Bolt Bush 18mm | 22.264 | 54.3242 | 2 | 2 | 5 |  | 18mm | 191411315A / 191 411 315 A |  |  | 5055676510402 | 2021-04-08
Road | Seat | Ibiza Models | Ibiza MK2 6K (1993-2002) |  | PFF85-209-20 | Front Anti Roll Bar Eye Bolt Bush 20mm | 22.264 | 54.3242 | 2 | 2 | 5 |  | 20mm | 6K0411315 / 6K0 411 315 |  |  | 5055676510419 | 2021-04-08
Black | Seat | Ibiza Models | Ibiza MK2 6K (1993-2002) |  | PFF85-209-20BLK | Front Anti Roll Bar Eye Bolt Bush 20mm | 24.662 | 60.1753 | 2 | 2 | 5 |  | 20mm | 6K0411315 / 6K0 411 315 |  |  | 5055676515971 | 2021-04-08
Heritage | Seat | Ibiza Models | Ibiza MK2 6K (1993-2002) |  | PFF85-209-20H | Front Anti Roll Bar Eye Bolt Bush 20mm | 22.264 | 54.3242 | 2 | 2 | 5 |  | 20mm | 6K0411315 / 6K0 411 315 |  |  | 5055676545824 | 2021-04-08
Black | Seat | Ibiza Models | Ibiza MK2 6K (1993-2002) |  | PFF85-209BLK | Front Anti Roll Bar Eye Bolt Bush 18mm | 24.662 | 60.1753 | 2 | 2 | 5 | Not Suitable For VR6 Models | 18mm | 191411315A / 191 411 315 A |  |  | 5055676515131 | 2021-04-08
Heritage | Seat | Ibiza Models | Ibiza MK2 6K (1993-2002) |  | PFF85-209H | Front Anti Roll Bar Eye Bolt Bush 18mm | 22.264 | 54.3242 | 2 | 2 | 5 |  | 18mm | 191411315A / 191 411 315 A |  |  | 5055676545817 | 2021-04-08
Road | Seat | Ibiza Models | Ibiza MK2 6K (1993-2002) |  | PFF85-231 | Non Power Steering Rack Mount | 19.404 | 47.3458 | 2 | 2 | 9 |  |  | 191 419 883 |  |  | 5055676510563 | 2019-09-03
Black | Seat | Ibiza Models | Ibiza MK2 6K (1993-2002) |  | PFF85-231BLK | Non Power Steering Rack Mount | 21.351 | 52.0964 | 2 | 2 | 9 |  |  | 191 419 883 |  |  | 5055676515148 | 2019-09-03
Heritage | Seat | Ibiza Models | Ibiza MK2 6K (1993-2002) |  | PFF85-231H | Non Power Steering Rack Mount | 19.404 | 47.3458 | 2 | 2 | 9 |  |  | 191 419 883 |  |  | 5055676545831 | 2019-09-03
Road | Seat | Ibiza Models | Ibiza MK2 6K (1993-2002) |  | PFF85-232 | Power Steering Rack Mount | 28.49 | 34.7578 | 1 | 1 | 9 | This bush is suitable for vehicles with 18.5mm wide bracket and has an inner diameter of 44mm. For 44mm diameter steering racks and a 15mm wide bracket use PFF85-233 For 49.5mm diameter ZF steering racks and a 15mm wide bracket use PFF85-234 | 18.5mm wide bracket | 191 422 884 |  |  | 5055676510570 | 2019-09-03
Black | Seat | Ibiza Models | Ibiza MK2 6K (1993-2002) |  | PFF85-232BLK | Power Steering Rack Mount | 31.35 | 38.247 | 1 | 1 | 9 | This bush is suitable for vehicles with 18.5mm wide bracket and has an inner diameter of 44mm | 18.5mm wide bracket | 191 422 884 |  |  | 5055676514172 | 2019-04-12
Heritage | Seat | Ibiza Models | Ibiza MK2 6K (1993-2002) |  | PFF85-232H | Power Steering Rack Mount | 28.49 | 34.7578 | 1 | 1 | 9 | This bush is suitable for vehicles with 18.5mm wide bracket and has an inner diameter of 44mm. For 44mm diameter steering racks and a 15mm wide bracket use PFF85-233 For 49.5mm diameter ZF steering racks and a 15mm wide bracket use PFF85-234 | 18.5mm wide bracket | 191 422 884 |  |  | 5055676545848 | 2019-09-03
Road | Seat | Ibiza Models | Ibiza MK2 6K (1993-2002) |  | PFF85-233 | Power Steering Rack Mount | 19.404 | 23.6729 | 1 | 1 | 9 | This bush is suitable for vehicles with 15mm wide bracket and has an inner diameter of 44mm. For 44mm diameter steering racks and an 18.5mm wide bracket use PFF85-232. For 49.5mm diameter ZF steering racks and a 15mm wide bracket use PFF85-234. | 15mm wide bracket | 1H0 422 884 |  |  | 5055676510587 | 2019-09-03
Black | Seat | Ibiza Models | Ibiza MK2 6K (1993-2002) |  | PFF85-233BLK | Power Steering Rack Mount | 21.351 | 26.0482 | 1 | 1 | 9 | This bush is suitable for vehicles with 15mm wide bracket and has an inner diameter of 44mm. For 44mm diameter steering racks and an 18.5mm wide bracket use PFF85-232. For 49.5mm diameter ZF steering racks and a 15mm wide bracket use PFF85-234. | 15mm wide bracket | 1H0 422 884 |  |  | 5055676515155 | 2019-04-12
Heritage | Seat | Ibiza Models | Ibiza MK2 6K (1993-2002) |  | PFF85-233H | Power Steering Rack Mount | 19.404 | 23.6729 | 1 | 1 | 9 | This bush is suitable for vehicles with 15mm wide bracket and has an inner diameter of 44mm. For 44mm diameter steering racks and an 18.5mm wide bracket use PFF85-232. For 49.5mm diameter ZF steering racks and a 15mm wide bracket use PFF85-234. | 15mm wide bracket | 1H0 422 884 |  |  | 5055676545855 | 2019-09-03
Road | Seat | Ibiza Models | Ibiza MK2 6K (1993-2002) |  | PFF85-239 | Front Strut Top Mount | 45.364 | 110.6882 | 2 | 2 | 11 | VW Corrado Does not fit G60 Model. Fits VR6 (ABV) models from chassis 50_N 000 001 and all other models from chassis 50-S-000 052. Seat Cordoba - Fits models from 1993 to 1999 with chassis numbers 6K-TR-080 001 onwards, 6K-ZR-082 401 onwards and 6K-ZR-599 965 onwards. VW Golf Mk3 Fits models from 1992 to 1996 with 5 stud wheels only, this includes GTi, GTi 16v & VR6. From 1996 to 1998 they fit all Mk3 Golfs. VW Vento - Fits models from 1992 to 1996 with 5 stud wheels only. From 1996 to 1998 they fit all models. Seat Toledo - Fits 1992-1999 models with chassis number 1L-TR000 001 onwards. Seat Ibiza 6K - Fits models from 1993 to 1999 with chassis numbers 6K-TR-080 001 onwards, 6K-ZR-082 401 onwards and 6K-ZR-599 965 onwards. |  | 191412329 / 357412331 | 357412331A |  | 5055676525697 | 2021-04-01
Black | Seat | Ibiza Models | Ibiza MK2 6K (1993-2002) |  | PFF85-239BLK | Front Strut Top Mount | 49.907 | 121.7731 | 2 | 2 | 11 | VW Corrado Does not fit G60 Model. Fits VR6 (ABV) models from chassis 50_N 000 001 and all other models from chassis 50-S-000 052. Seat Cordoba - Fits models from 1993 to 1999 with chassis numbers 6K-TR-080 001 onwards, 6K-ZR-082 401 onwards and 6K-ZR-599 965 onwards. VW Golf Mk3 Fits models from 1992 to 1996 with 5 stud wheels only, this includes GTi, GTi 16v & VR6. From 1996 to 1998 they fit all Mk3 Golfs. VW Vento - Fits models from 1992 to 1996 with 5 stud wheels only. From 1996 to 1998 they fit all models. Seat Toledo - Fits 1992-1999 models with chassis number 1L-TR000 001 onwards. Seat Ibiza 6K - Fits models from 1993 to 1999 with chassis numbers 6K-TR-080 001 onwards, 6K-ZR-082 401 onwards and 6K-ZR-599 965 onwards. |  | 191412329 / 357412331 | 357412331A |  | 5055676525703 | 2021-04-01
Road | Seat | Ibiza Models | Ibiza MK2 6K (1993-2002) |  | PFF85-250 | Front Cross Member Mounting Bush | 25.245 | 123.1956 | 4 | 4 | 6 |  |  | 1H0199233A |  |  | 5055676510594 | 2019-09-03
Black | Seat | Ibiza Models | Ibiza MK2 6K (1993-2002) |  | PFF85-250BLK | Front Cross Member Mounting Bush | 27.775 | 135.542 | 4 | 4 | 6 |  |  | 1H0199233A |  |  | 5055676514189 | 2019-04-12
Heritage | Seat | Ibiza Models | Ibiza MK2 6K (1993-2002) |  | PFF85-250H | Front Cross Member Mounting Bush | 25.245 | 123.1956 | 4 | 4 | 6 |  |  | 1H0199233A |  |  | 5055676545893 | 2019-09-03
Road | Seat | Ibiza Models | Ibiza MK2 6K (1993-2002) |  | PFF85-280 | Front Lower Engine Mounting Bush & Inserts | 68.728 | 83.8482 | 1 | 1 | 20 | PFF85-280 is a replacement bush kit that includes inserts that are designed to fit into voids in the bush, allowing tune-ability of engine movement, perfect for stiffening mounts ahead of track days and performance events. This part replaces OE numbers: 1H0199609 K,E,F,B,J,G & J. - On the VW Corrado & Passat the mount will only fit models with the V6 engine. |  | 1H0199609 K | 1H0199609 E | 1H0199609 F | 5055676532602 | 2019-05-30
Black | Seat | Ibiza Models | Ibiza MK2 6K (1993-2002) |  | PFF85-280BLK | Front Lower Engine Mounting Bush & Inserts | 75.614 | 92.2491 | 1 | 1 | 20 | PFF85-280 is a replacement bush kit that includes inserts that are designed to fit into voids in the bush, allowing tune-ability of engine movement, perfect for stiffening mounts ahead of track days and performance events. This part replaces OE numbers: 1H0199609 K,E,F,B,J,G & J. - On the VW Corrado & Passat the mount will only fit models with the V6 engine. |  | 1H0199609 K | 1H0199609 E | 1H0199609 F | 5055676532619 | 2019-05-30
Road | Seat | Ibiza Models | Ibiza MK2 6K (1993-2002) |  | PFR85-240 | Rear Shock Top Mounting Bush | 36.278 | 88.5183 | 2 | 2 | 8 |  |  | 191512335 | 191512333 |  | 5055676524881 | 2021-10-28
Black | Seat | Ibiza Models | Ibiza MK2 6K (1993-2002) |  | PFR85-240BLK | Rear Shock Top Mounting Bush | 39.919 | 97.4024 | 2 | 2 | 8 |  |  | 191512335 | 191512333 |  | 5055676524898 | 2021-10-28
Heritage | Seat | Ibiza Models | Ibiza MK2 6K (1993-2002) |  | PFR85-240H | Rear Shock Top Mounting Bush | 36.278 | 88.5183 | 2 | 2 | 8 |  |  | 191512335 | 191512333 |  | 5055676545930 | 2021-10-28
Road | Seat | Ibiza Models | Ibiza MK2 6K (1993-2002) |  | PFR85-615 | Rear Beam Mounting Bush | 45.364 | 110.6882 | 2 | 2 | 7 |  | 58mm | 6K0501541A |  |  | 5055676511188 | 2020-11-30
Black | Seat | Ibiza Models | Ibiza MK2 6K (1993-2002) |  | PFR85-615BLK | Rear Beam Mounting Bush | 49.907 | 121.7731 | 2 | 2 | 7 |  |  | 6K0501541A |  |  | 5055676515612 | 2020-11-30
Road | Seat | Ibiza Models | Ibiza MK2 6K (1993-2002) |  | PFR85-915 | Rear Beam Mounting Bush | 46.662 | 113.8553 | 2 | 2 | 7 | PFR85-915 fits 1997 to 2002 Seat Ibiza 6K and Cordoba models. It also fits 1999-2002 VW Polo 6N models. It measures 71.5mm diameter. | 71.5mm |  |  |  | 5055676511218 | 2015-05-13
Black | Seat | Ibiza Models | Ibiza MK2 6K (1993-2002) |  | PFR85-915BLK | Rear Beam Mounting Bush | 51.337 | 125.2623 | 2 | 2 | 7 | PFR85-915 fits 1997 to 2002 Seat Ibiza 6K and Cordoba models. It also fits 1999-2002 VW Polo 6N models. It measures 71.5mm diameter. | 71.5mm |  |  |  | 5055676515629 | 2015-03-16
Road | Seat | Ibiza Models | Ibiza MK3 6L (2002-2008) |  | EXH023 | Exhaust Mount | 15.51 | 18.9222 | 1 | 1 |  |  | 70mm x 35mm x 11.7mm | 712770470 / 1756516020 | 1H0253147B / 1H0253147C / 20650D0101 | 255047 / 17565-28010 | 5055676540737 | 2021-11-29
Road | Seat | Ibiza Models | Ibiza MK3 6L (2002-2008) |  | PFF85-201 | Front Wishbone Front Bush 30mm | 33.682 | 82.1841 | 2 | 2 | 1 | If fitting on Audi TT MK1, S3 and A3 MK1 and Seat Leon & Cupra MK1 it fits earlier models with a 30mm diameter. It fits both the pressed and cast arms on the Leon & Cupra MK1 and A3 MK1 2WD. Please check original bush size. Later cars may use a larger 45mm bush PFF3-501. For an on-car camber adjustable version of this bush please use PFF85-201G. | 30mm | 357407182 | 191407182 |  | 5055676510310 | 2022-09-09
Black | Seat | Ibiza Models | Ibiza MK3 6L (2002-2008) |  | PFF85-201BLK | Front Wishbone Front Bush 30mm | 37.059 | 90.424 | 2 | 2 | 1 | If fitting on Audi TT MK1, S3 and A3 MK1 and Seat Leon & Cupra MK1 it fits earlier models with a 30mm diameter. It fits both the pressed and cast arms on the Leon & Cupra MK1 and A3 MK1 2WD. Please check original bush size. Later cars may use a larger 45mm bush PFF3-501. For an on-car camber adjustable version of this bush please use PFF85-201GBLK. | 30mm | 357407182 | 191407182 |  | 5055676514042 | 2022-09-09
Road | Seat | Ibiza Models | Ibiza MK3 6L (2002-2008) |  | PFF85-201G | Front Wishbone Front Bush 30mm Camber Adjustable | 55.748 | 136.0251 | 2 | 2 | 1 | PFF85-201G gives +/- 0.5 degrees of camber adjustment. If fitting on Audi TT MK1, S3 and A3 MK1 and Seat Leon & Cupra MK1 it fits earlier models with a 30mm diameter. It fits both the pressed and cast arms on the Leon & Cupra MK1 and A3 MK1 2WD. Please check original bush size. Later cars may use a larger (nonadjustable) 45mm bush PFF3-501. PFF85-201G bush features a CNC machined Stainless Steel sleeve with an offset bore that can be rotated using our bespoke tooling (supplied), giving +/- 0.5 degrees of camber adjustment. For a non-offset version of this bush please use PFF85-201.Knurled end faces prevent sleeve rotation to retain suspension geometry.PFF85-201G boosts stiffness over the original part by 15%. | 30mm | 357407182 | 191407182 |  | 5055676542113 | 2022-09-09
Black | Seat | Ibiza Models | Ibiza MK3 6L (2002-2008) |  | PFF85-201GBLK | Front Wishbone Front Bush 30mm Camber Adjustable | 55.748 | 136.0251 | 2 | 2 | 1 | PFF85-201G gives +/- 0.5 degrees of camber adjustment. If fitting on Audi TT MK1, S3, and A3 MK1 and Seat Leon & Cupra MK1 it fits earlier models with a 30mm diameter. It fits both the pressed and cast arms on the Leon & Cupra MK1 and A3 MK1 2WD. Please check the original bush size. Later cars may use a larger (non-adjustable) 45mm bush PFF3-501. PFF85-201G bush features a CNC machined Stainless Steel sleeve with an offset bore that can be rotated using our bespoke tooling (supplied), giving +/- 0.5 degrees of on-car camber adjustment. For a non-offset version of this bush please use PFF85-201.Knurled end faces prevent sleeve rotation to retain suspension geometry.PFF85-201GBLK boosts stiffness over the original part by 15%. | 30mm | 357407182 | 191407182 |  | 5055676542120 | 2022-09-09
Heritage | Seat | Ibiza Models | Ibiza MK3 6L (2002-2008) |  | PFF85-201H | Front Wishbone Front Bush 30mm | 33.682 | 82.1841 | 2 | 2 | 1 | If fitting on Audi TT MK1, S3 and A3 MK1 and Seat Leon & Cupra MK1 it fits earlier models with a 30mm diameter. It fits both the pressed and cast arms on the Leon & Cupra MK1 and A3 MK1 2WD. Please check original bush size. Later cars may use a larger 45mm bush PFF3-501. For an on-car camber adjustable version of this bush please use PFF85-201G. | 30mm | 357407182 | 191407182 |  | 5055676545756 | 2022-06-09
Road | Seat | Ibiza Models | Ibiza MK3 6L (2002-2008) |  | PFF85-602 | Front Wishbone Rear Bush | 44.066 | 107.521 | 2 | 2 | 2 | For the Audi A2, PFF85-602 fits aluminium and pressed steel arms only as fitted to the 1.2 models and later 1.4/1.6 models. It will not fit the cast steel arms as fitted to early 1.4/1.6 models. |  | 1K0407183E | 8Z0407183 / 8Z0 407 153 L |  | 5055676511140 | 2022-03-21
Black | Seat | Ibiza Models | Ibiza MK3 6L (2002-2008) |  | PFF85-602BLK | Front Wishbone Rear Bush | 48.477 | 118.2839 | 2 | 2 | 2 | A2 models fitting advised for aluminium arms only and will not fit cast steel arms on these models. For a caster offset version of this bush please use PFF85-602GBLK. |  | 1K0407183E | 8Z0407183 |  | 5055676514288 | 2022-03-07
Road | Seat | Ibiza Models | Ibiza MK3 6L (2002-2008) |  | PFF85-602G | Front Wishbone Rear Bush Caster Offset | 84.953 | 207.2853 | 2 | 2 | 2 | PFF85-602G offers additional +1 degree of caster and is a high-performance option to PFF85-602. A2 models fitting advised for aluminium arms only and will not fit cast steel arms on these models. PFF85-602G offers additional +1 degree of caster and is a high-performance option to PFF85-602. Aimed at offering greater precision with improved geometry for people wanting the very best from their vehicle. This new part, fitted to the rear of the front wishbone has a hard-anodised aluminium outer shell with one of our unique low friction polyurethane centre bushes. The poly/alu combination creates a low friction rotating bush reducing the forces acting on the arm. Lower arm deflection has been decreased by reducing the compliant material within the aluminium shell. Additional caster angle will give more negative camber when cornering giving improved tyre to road contact. Results are improved geometry when turning giving additional grip, steering control and feel with less movement in the arm under cornering and braking. In our Road Series Purple material, stiffness is boosted by almost 100% over the original part, whilst our Black Series part increases stiffness by another 100%. |  | 1K0407183E | 8Z0407183 |  | 5055676542014 | 2021-12-14
Black | Seat | Ibiza Models | Ibiza MK3 6L (2002-2008) |  | PFF85-602GBLK | Front Wishbone Rear Bush Caster Offset | 93.39 | 227.8716 | 2 | 2 | 2 | PFF85-602G offers additional +1 degree of caster and is a high-performance option to PFF85-602. A2 models fitting advised for aluminium arms only and will not fit cast steel arms on these models. PFF85-602G offers additional +1 degree of caster and is a high-performance option to PFF85-602. Aimed at offering greater precision with improved geometry for people wanting the very best from their vehicle. This new part, fitted to the rear of the front wishbone has a hard-anodised aluminium outer shell with one of our unique low friction polyurethane centre bushes. The poly/alu combination creates a low friction rotating bush reducing the forces acting on the arm. Lower arm deflection has been decreased by reducing the compliant material within the aluminium shell. Additional caster angle will give more negative camber when cornering giving improved tyre to road contact. Results are improved geometry when turning giving additional grip, steering control and feel with less movement in the arm under cornering and braking. In our Road Series Purple material, stiffness is boosted by almost 100% over the original part, whilst our Black Series part increases stiffness by another 100%. |  | 1K0407183E | 8Z0407183 |  | 5055676544117 | 2021-12-14
Road | Seat | Ibiza Models | Ibiza MK3 6L (2002-2008) |  | PFF85-603-16 | Front Anti Roll Bar Bush 16mm | 23.045 | 56.2298 | 2 | 2 | 3 |  | 16mm |  |  |  | 5055676511157 | 2021-03-04
Road | Seat | Ibiza Models | Ibiza MK3 6L (2002-2008) |  | PFF85-603-18 | Front Anti Roll Bar Bush 18mm | 23.045 | 56.2298 | 2 | 2 | 3 | Please check anti-roll bar diameter before ordering. | 18mm | Bar = 8Z0411305M | Bush = 6Q0411314P |  | 5055676511164 | 2021-03-04
Black | Seat | Ibiza Models | Ibiza MK3 6L (2002-2008) |  | PFF85-603-18BLK | Front Anti Roll Bar Bush 18mm | 25.377 | 61.9199 | 2 | 2 | 3 | Please check anti-roll bar diameter before ordering. | 18mm | Bar = 8Z0411305M | Bush = 6Q0411314P |  | 5055676522511 | 2021-03-04
Road | Seat | Ibiza Models | Ibiza MK3 6L (2002-2008) |  | PFF85-603-19 | Front Anti Roll Bar Bush 19mm | 23.045 | 56.2298 | 2 | 2 | 3 |  | 19mm | Bar = 6Q0411305AM | Bush = 6Q0411314Q |  | 5055676511171 | 2021-03-04
Black | Seat | Ibiza Models | Ibiza MK3 6L (2002-2008) |  | PFF85-603-19BLK | Front Anti Roll Bar Bush 19mm | 25.377 | 61.9199 | 2 | 2 | 3 |  | 19mm | Bar = 6Q0411305AM | Bush = 6Q0411314Q |  | 5055676515193 | 2021-03-04
Road | Seat | Ibiza Models | Ibiza MK3 6L (2002-2008) |  | PFF85-603-20 | Front Anti Roll Bar Bush 20mm | 23.045 | 56.2298 | 2 | 2 | 3 |  |  | Bar = 6Q0411305AN / 6R0411305B | Bush = 6Q0411314R |  | 5055676518125 | 2021-03-04
Black | Seat | Ibiza Models | Ibiza MK3 6L (2002-2008) |  | PFF85-603-20BLK | Front Anti Roll Bar Bush 20mm | 25.377 | 61.9199 | 2 | 2 | 3 |  |  | Bar = 6Q0411305AN / 6R0411305B | Bush = 6Q0411314R |  | 5055676522528 | 2021-03-04
Road | Seat | Ibiza Models | Ibiza MK3 6L (2002-2008) |  | PFF85-620 | Lower Engine Mount Large Bush | 54.45 | 66.429 | 1 | 1 | 20 | PFF85-620 is suitable for standard petrol models or mildly tuned diesel models. For track/tuned models use PFF85-620P. Fitting this engine mount bush to 1.4 TDI 3 cylinders is not advisable. Please note these are an upgrade, some additional vibration may be felt. |  | 6Q0199851AA / 6Q0199851AC | 6Q0199851AP / 8Z0199851H |  | 5055676517760 | 2021-08-16
Black | Seat | Ibiza Models | Ibiza MK3 6L (2002-2008) |  | PFF85-620BLK | Lower Engine Mount Large Bush | 59.906 | 73.0853 | 1 | 1 | 20 | For heavily tuned vehicles or Motorsport use. Fitting this engine mount bush to 1.4 TDI 3 cylinders is not advisable. Please note these are an upgrade and additional noise and vibration will be experienced. |  | 6Q0199851AA / 6Q0199851AC | 6Q0199851AP / 8Z0199851H |  | 5055676522535 | 2021-08-16
Road | Seat | Ibiza Models | Ibiza MK3 6L (2002-2008) |  | PFF85-620P | Lower Engine Mount Large Bush (Track Use) | 54.45 | 66.429 | 1 | 1 | 20 | PFF85-620P is suitable for track car/tuned models. Fitting this engine mount bush to 1.4 TDI 3 cylinders is not advisable. Please note these are an upgrade, some additional vibration may be felt. |  | 6Q0199851AA / 6Q0199851AC | 6Q0199851AP / 8Z0199851H |  | 5055676517777 | 2021-08-16
Road | Seat | Ibiza Models | Ibiza MK3 6L (2002-2008) |  | PFF85-620R | Lower Engine Mount Large Bush (Std Diesel) | 54.45 | 66.429 | 1 | 1 | 20 | PFF85-620R is suitable for standard diesel vehicles only. For tuned diesel vehicles or petrol models use PFF85-620. For track/heavily tuned models use PFF85-620P. Fitting this engine mount bush to 1.4 TDI 3 cylinders is not advisable. Please note these are an upgrade, some additional vibration may be felt. |  | 6Q0199851AA / 6Q0199851AC | 6Q0199851AP / 8Z0199851H |  | 5055676517784 | 2021-08-16
Road | Seat | Ibiza Models | Ibiza MK3 6L (2002-2008) |  | PFF85-633 | Steering Rack Mounting Bush | 27.841 | 33.966 | 1 | 1 | 33 | The OE rubber steering rack mounting bush that secures the rack position is one of those that commonly softens causing vague steering often followed by a pulling feeling on the road, and a less than enjoyable driving experience. PFF85-633Steering Rack Mounting Bushis a cheap fit-and-forget solution, improving steering response and bringing back a factory-fresh feel. |  | 6Q0 419 884 | 6Q0 423 844 B |  | 5055676558947 | 2022-08-11
Black | Seat | Ibiza Models | Ibiza MK3 6L (2002-2008) |  | PFF85-633BLK | Steering Rack Mounting Bush | 31.086 | 37.9249 | 1 | 1 | 33 | The OE rubber steering rack mounting bush that secures the rack position is one of those that commonly softens causing vague steering often followed by a pulling feeling on the road, and a less than enjoyable driving experience. PFF85-633BLKSteering Rack Mounting Bushis a cheap fit-and-forget solution, improving steering response and bringing back a factory-fresh feel. |  | 6Q0 419 884 | 6Q0 423 844 B |  | 5055676558954 | 2022-08-11
Road | Seat | Ibiza Models | Ibiza MK3 6L (2002-2008) |  | PFF85-832R | Lower Engine Mount (Large) Insert Diesel | 44.715 | 54.5523 | 1 | 1 | 30 | Some NVH transmission should be expected when fitting this part to a Diesel vehicle. |  | 5Q0198037B / 5Q0 198 037 B | 5Q0198037F / 5Q0 198 037 F |  | 5055676539502 | 2022-09-09
Road | Seat | Ibiza Models | Ibiza MK3 6L (2002-2008) |  | PFR85-610 | Rear Beam Mounting Bush | 45.364 | 110.6882 | 2 | 2 | 4 | Fits 2WD models only. PFR85-415 has been superseded with PFR85-610. | 69mm | 1J0501541B / 1J0501541C / 1J0501541D | 6R0501541A / 6R0501541B / 6R0501541C |  | 5055676532527 | 2022-04-28
Black | Seat | Ibiza Models | Ibiza MK3 6L (2002-2008) |  | PFR85-610BLK | Rear Beam Mounting Bush | 49.907 | 121.7731 | 2 | 2 | 4 | Fits 2WD models only. PFR85-415 has been superseded with PFR85-610. | 69mm | 1J0501541B / 1J0501541C / 1J0501541D | 6R0501541A / 6R0501541B / 6R0501541C |  | 5055676532534 | 2022-04-28
Road | Seat | Ibiza Models | Ibiza MK4 6J (2008 - 2017) |  | PFF85-1202 | Front Arm Rear Bush | 55.748 | 136.0251 | 2 | 2 | 2 | For the Skodia Fabia 5J, this bush only fits models with these chassis numbers: F5J 8A502 657 Onward, F5J 8B503 032 Onward, F5J 8K450 961 Onward, F5J 83172 974 Onward. |  | 1J0 407 181 / 1J0 407 181 B = Bush | 6R0 407 151 / 6R0 407 152 = Arm |  | 5055676518118 | 2021-06-15
Black | Seat | Ibiza Models | Ibiza MK4 6J (2008 - 2017) |  | PFF85-1202BLK | Front Arm Rear Bush | 61.336 | 149.6598 | 2 | 2 | 2 | For the Skodia Fabia 5J, this bush only fits models with these chassis numbers: F5J 8A502 657 Onward, F5J 8B503 032 Onward, F5J 8K450 961 Onward, F5J 83172 974 Onward. |  | 1J0 407 181 / 1J0 407 181 B = Bush | 6R0 407 151 / 6R0 407 152 = Arm |  | 5055676522436 | 2021-06-15
Road | Seat | Ibiza Models | Ibiza MK4 6J (2008 - 2017) |  | PFF85-201 | Front Wishbone Front Bush 30mm | 33.682 | 82.1841 | 2 | 2 | 1 | If fitting on Audi TT MK1, S3 and A3 MK1 and Seat Leon & Cupra MK1 it fits earlier models with a 30mm diameter. It fits both the pressed and cast arms on the Leon & Cupra MK1 and A3 MK1 2WD. Please check original bush size. Later cars may use a larger 45mm bush PFF3-501. For an on-car camber adjustable version of this bush please use PFF85-201G. | 30mm | 357407182 | 191407182 |  | 5055676510310 | 2022-09-09
Black | Seat | Ibiza Models | Ibiza MK4 6J (2008 - 2017) |  | PFF85-201BLK | Front Wishbone Front Bush 30mm | 37.059 | 90.424 | 2 | 2 | 1 | If fitting on Audi TT MK1, S3 and A3 MK1 and Seat Leon & Cupra MK1 it fits earlier models with a 30mm diameter. It fits both the pressed and cast arms on the Leon & Cupra MK1 and A3 MK1 2WD. Please check original bush size. Later cars may use a larger 45mm bush PFF3-501. For an on-car camber adjustable version of this bush please use PFF85-201GBLK. | 30mm | 357407182 | 191407182 |  | 5055676514042 | 2022-09-09
Road | Seat | Ibiza Models | Ibiza MK4 6J (2008 - 2017) |  | PFF85-201G | Front Wishbone Front Bush 30mm Camber Adjustable | 55.748 | 136.0251 | 2 | 2 | 1 | PFF85-201G gives +/- 0.5 degrees of camber adjustment. If fitting on Audi TT MK1, S3 and A3 MK1 and Seat Leon & Cupra MK1 it fits earlier models with a 30mm diameter. It fits both the pressed and cast arms on the Leon & Cupra MK1 and A3 MK1 2WD. Please check original bush size. Later cars may use a larger (nonadjustable) 45mm bush PFF3-501. PFF85-201G bush features a CNC machined Stainless Steel sleeve with an offset bore that can be rotated using our bespoke tooling (supplied), giving +/- 0.5 degrees of camber adjustment. For a non-offset version of this bush please use PFF85-201.Knurled end faces prevent sleeve rotation to retain suspension geometry.PFF85-201G boosts stiffness over the original part by 15%. | 30mm | 357407182 | 191407182 |  | 5055676542113 | 2022-09-09
Black | Seat | Ibiza Models | Ibiza MK4 6J (2008 - 2017) |  | PFF85-201GBLK | Front Wishbone Front Bush 30mm Camber Adjustable | 55.748 | 136.0251 | 2 | 2 | 1 | PFF85-201G gives +/- 0.5 degrees of camber adjustment. If fitting on Audi TT MK1, S3, and A3 MK1 and Seat Leon & Cupra MK1 it fits earlier models with a 30mm diameter. It fits both the pressed and cast arms on the Leon & Cupra MK1 and A3 MK1 2WD. Please check the original bush size. Later cars may use a larger (non-adjustable) 45mm bush PFF3-501. PFF85-201G bush features a CNC machined Stainless Steel sleeve with an offset bore that can be rotated using our bespoke tooling (supplied), giving +/- 0.5 degrees of on-car camber adjustment. For a non-offset version of this bush please use PFF85-201.Knurled end faces prevent sleeve rotation to retain suspension geometry.PFF85-201GBLK boosts stiffness over the original part by 15%. | 30mm | 357407182 | 191407182 |  | 5055676542120 | 2022-09-09
Heritage | Seat | Ibiza Models | Ibiza MK4 6J (2008 - 2017) |  | PFF85-201H | Front Wishbone Front Bush 30mm | 33.682 | 82.1841 | 2 | 2 | 1 | If fitting on Audi TT MK1, S3 and A3 MK1 and Seat Leon & Cupra MK1 it fits earlier models with a 30mm diameter. It fits both the pressed and cast arms on the Leon & Cupra MK1 and A3 MK1 2WD. Please check original bush size. Later cars may use a larger 45mm bush PFF3-501. For an on-car camber adjustable version of this bush please use PFF85-201G. | 30mm | 357407182 | 191407182 |  | 5055676545756 | 2022-06-09
Road | Seat | Ibiza Models | Ibiza MK4 6J (2008 - 2017) |  | PFF85-430 | Front Strut Top Mount Bush | 40.821 | 99.6032 | 2 | 2 | 11 |  |  | 1J0412331C |  |  | 5055676519719 | 2021-01-06
Black | Seat | Ibiza Models | Ibiza MK4 6J (2008 - 2017) |  | PFF85-430BLK | Front Strut Top Mount Bush | 44.913 | 109.5877 | 2 | 2 | 11 |  |  | 1J0412331C |  |  | 5055676521323 | 2020-08-14
Road | Seat | Ibiza Models | Ibiza MK4 6J (2008 - 2017) |  | PFF85-431 | Front Strut Top Mount Bush -10mm | 49.258 | 120.1895 | 2 | 2 | 11 | This part has been designed to give an extra 10mm of lowering when fitted as it allows the strut to sit higher into the body of the top mount. These new top mounts ship complete with new top cap spacers, made using our Black material - this additional part means no more modifying of original parts is required. If you wanted to fit our top mounts without the ride height change, you would need to fit part number PFF85-430 | -10mm | 1J0412331C | 6N0412331A |  | 5055676531919 | 2020-07-14
Black | Seat | Ibiza Models | Ibiza MK4 6J (2008 - 2017) |  | PFF85-431BLK | Front Strut Top Mount Bush -10mm | 54.197 | 132.2407 | 2 | 2 | 11 | This part has been designed to give an extra 10mm of lowering when fitted as it allows the strut to sit higher into the body of the top mount. These new top mounts ship complete with new top cap spacers, made using our Black material - this additional part means no more modifying of original parts is required. If you wanted to fit our top mounts without the ride height change, you would need to fit part number PFF85-430BLK | -10mm | 1J0412331C | 6N0412331A |  | 5055676531926 | 2020-01-20
Road | Seat | Ibiza Models | Ibiza MK4 6J (2008 - 2017) |  | PFF85-603-18 | Front Anti Roll Bar Bush 18mm | 23.045 | 56.2298 | 2 | 2 | 3 | Please check anti-roll bar diameter before ordering. | 18mm | Bar = 8Z0411305M | Bush = 6Q0411314P |  | 5055676511164 | 2021-03-04
Black | Seat | Ibiza Models | Ibiza MK4 6J (2008 - 2017) |  | PFF85-603-18BLK | Front Anti Roll Bar Bush 18mm | 25.377 | 61.9199 | 2 | 2 | 3 | Please check anti-roll bar diameter before ordering. | 18mm | Bar = 8Z0411305M | Bush = 6Q0411314P |  | 5055676522511 | 2021-03-04
Road | Seat | Ibiza Models | Ibiza MK4 6J (2008 - 2017) |  | PFF85-603-19 | Front Anti Roll Bar Bush 19mm | 23.045 | 56.2298 | 2 | 2 | 3 |  | 19mm | Bar = 6Q0411305AM | Bush = 6Q0411314Q |  | 5055676511171 | 2021-03-04
Black | Seat | Ibiza Models | Ibiza MK4 6J (2008 - 2017) |  | PFF85-603-19BLK | Front Anti Roll Bar Bush 19mm | 25.377 | 61.9199 | 2 | 2 | 3 |  | 19mm | Bar = 6Q0411305AM | Bush = 6Q0411314Q |  | 5055676515193 | 2021-03-04
Road | Seat | Ibiza Models | Ibiza MK4 6J (2008 - 2017) |  | PFF85-603-20 | Front Anti Roll Bar Bush 20mm | 23.045 | 56.2298 | 2 | 2 | 3 |  |  | Bar = 6Q0411305AN / 6R0411305B | Bush = 6Q0411314R |  | 5055676518125 | 2021-03-04
Black | Seat | Ibiza Models | Ibiza MK4 6J (2008 - 2017) |  | PFF85-603-20BLK | Front Anti Roll Bar Bush 20mm | 25.377 | 61.9199 | 2 | 2 | 3 |  |  | Bar = 6Q0411305AN / 6R0411305B | Bush = 6Q0411314R |  | 5055676522528 | 2021-03-04
Road | Seat | Ibiza Models | Ibiza MK4 6J (2008 - 2017) |  | PFF85-620 | Lower Engine Mount Large Bush | 54.45 | 66.429 | 1 | 1 | 20 | PFF85-620 is suitable for standard petrol models or mildly tuned diesel models. For track/tuned models use PFF85-620P. Fitting this engine mount bush to 1.4 TDI 3 cylinders is not advisable. Please note these are an upgrade, some additional vibration may be felt. |  | 6Q0199851AA / 6Q0199851AC | 6Q0199851AP / 8Z0199851H |  | 5055676517760 | 2021-08-16
Black | Seat | Ibiza Models | Ibiza MK4 6J (2008 - 2017) |  | PFF85-620BLK | Lower Engine Mount Large Bush | 59.906 | 73.0853 | 1 | 1 | 20 | For heavily tuned vehicles or Motorsport use. Fitting this engine mount bush to 1.4 TDI 3 cylinders is not advisable. Please note these are an upgrade and additional noise and vibration will be experienced. |  | 6Q0199851AA / 6Q0199851AC | 6Q0199851AP / 8Z0199851H |  | 5055676522535 | 2021-08-16
Road | Seat | Ibiza Models | Ibiza MK4 6J (2008 - 2017) |  | PFF85-620P | Lower Engine Mount Large Bush (Track Use) | 54.45 | 66.429 | 1 | 1 | 20 | PFF85-620P is suitable for track car/tuned models. Fitting this engine mount bush to 1.4 TDI 3 cylinders is not advisable. Please note these are an upgrade, some additional vibration may be felt. |  | 6Q0199851AA / 6Q0199851AC | 6Q0199851AP / 8Z0199851H |  | 5055676517777 | 2021-08-16
Road | Seat | Ibiza Models | Ibiza MK4 6J (2008 - 2017) |  | PFF85-620R | Lower Engine Mount Large Bush (Std Diesel) | 54.45 | 66.429 | 1 | 1 | 20 | PFF85-620R is suitable for standard diesel vehicles only. For tuned diesel vehicles or petrol models use PFF85-620. For track/heavily tuned models use PFF85-620P. Fitting this engine mount bush to 1.4 TDI 3 cylinders is not advisable. Please note these are an upgrade, some additional vibration may be felt. |  | 6Q0199851AA / 6Q0199851AC | 6Q0199851AP / 8Z0199851H |  | 5055676517784 | 2021-08-16
Road | Seat | Ibiza Models | Ibiza MK4 6J (2008 - 2017) |  | PFF85-633 | Steering Rack Mounting Bush | 27.841 | 33.966 | 1 | 1 | 33 | The OE rubber steering rack mounting bush that secures the rack position is one of those that commonly softens causing vague steering often followed by a pulling feeling on the road, and a less than enjoyable driving experience. PFF85-633Steering Rack Mounting Bushis a cheap fit-and-forget solution, improving steering response and bringing back a factory-fresh feel. |  | 6Q0 419 884 | 6Q0 423 844 B |  | 5055676558947 | 2022-08-11
Black | Seat | Ibiza Models | Ibiza MK4 6J (2008 - 2017) |  | PFF85-633BLK | Steering Rack Mounting Bush | 31.086 | 37.9249 | 1 | 1 | 33 | The OE rubber steering rack mounting bush that secures the rack position is one of those that commonly softens causing vague steering often followed by a pulling feeling on the road, and a less than enjoyable driving experience. PFF85-633BLKSteering Rack Mounting Bushis a cheap fit-and-forget solution, improving steering response and bringing back a factory-fresh feel. |  | 6Q0 419 884 | 6Q0 423 844 B |  | 5055676558954 | 2022-08-11
Road | Seat | Ibiza Models | Ibiza MK4 6J (2008 - 2017) |  | PFR85-610 | Rear Beam Mounting Bush | 45.364 | 110.6882 | 2 | 2 | 4 | Fits 2WD models only. PFR85-415 has been superseded with PFR85-610. | 69mm | 1J0501541B / 1J0501541C / 1J0501541D | 6R0501541A / 6R0501541B / 6R0501541C |  | 5055676532527 | 2022-04-28
Black | Seat | Ibiza Models | Ibiza MK4 6J (2008 - 2017) |  | PFR85-610BLK | Rear Beam Mounting Bush | 49.907 | 121.7731 | 2 | 2 | 4 | Fits 2WD models only. PFR85-415 has been superseded with PFR85-610. | 69mm | 1J0501541B / 1J0501541C / 1J0501541D | 6R0501541A / 6R0501541B / 6R0501541C |  | 5055676532534 | 2022-04-28
Road | Seat | Ibiza Models | Ibiza Mk5 KJ1 (2017 - ) |  | PFF85-1821 | Upper Engine Mount Insert | 29.139 | 35.5496 | 1 | 1 | 21 | PFF85-1821 acts to stiffen the voiding of the OE mount, helping to restore a level of responsiveness expected from a hot hatch. Made using our Yellow 70A durometer material, it provides the perfect balance between compliance and stiffness, giving control and precision without compromising comfort. A small increase in NVH, usually at idle should be expected when stiffening the mounting between the engine/transmission and chassis. The harder the material used, the greater the NVH transmitted. For total drivetrain control, this new insert is the perfect accompaniment to PFF85-1822 Lower Engine Mount Insert and PFF85-1823 Gearbox Mount Insert. For 3 Cylinder & Diesel engines, please use PFF85-1821R. |  | 2Q0199262BF |  |  | 5055676557766 | 2022-02-11
Black | Seat | Ibiza Models | Ibiza Mk5 KJ1 (2017 - ) |  | PFF85-1821BLK | Upper Engine Mount Insert | 32.384 | 39.5085 | 1 | 1 | 21 | PFF85-1821BLK acts to stiffen the voiding of the OE mount, helping to restore a level of responsiveness expected from a hot hatch. Made using our Black 95A durometer material, it provides a no-compromise performance option for track-focused builds. A small increase in NVH, usually at idle should be expected when stiffening the mounting between the engine/transmission and chassis. The harder the material used, the greater the NVH transmitted. For total drivetrain control, this new insert is the perfect accompaniment to PFF85-1822BLK Lower Engine Mount Insert and PFF85-1823BLK Gearbox Mount Insert. |  | 2Q0199262BF |  |  | 5055676557773 | 2022-02-11
Road | Seat | Ibiza Models | Ibiza Mk5 KJ1 (2017 - ) |  | PFF85-1821R | Upper Engine Mount Insert, 3 Cylinder & Diesel | 29.139 | 35.5496 | 1 | 1 | 21 | PFF85-1821R acts to stiffen the voiding of the OE mount, helping to restore a level of responsiveness expected from a hot hatch. Made using our softest Red 65A durometer material, specifically for Diesel models, the amount of NVH transmission is limited. A small increase in NVH, usually at idle should be expected when stiffening the mounting between the engine/transmission and chassis. The harder the material used, the greater the NVH transmitted. For total drivetrain control, this new insert is the perfect accompaniment to PFF85-1822R Lower Engine Mount Insert and PFF85-1823R Gearbox Mount Insert. |  | 2Q0199262BF |  |  | 5055676557827 | 2022-08-01
Road | Seat | Ibiza Models | Ibiza Mk5 KJ1 (2017 - ) |  | PFF85-1822 | Lower Engine Mount Insert | 29.139 | 35.5496 | 1 | 1 | 22 | PFF85-1822 acts to stiffen the voiding of the OE mount, helping to restore a level of responsiveness expected from a hot hatch. Made using our Yellow 70A durometer material, it provides the perfect balance between compliance and stiffness, giving control and precision without compromising comfort. A small increase in NVH, usually at idle should be expected when stiffening the mounting between the engine/transmission and chassis. The harder the material used, the greater the NVH transmitted. For total drivetrain control, this new insert is the perfect accompaniment to PFF85-1821 Upper Engine Mount Insert and PFF85-1823 Gearbox Mount Insert. For 3 Cylinder & Diesel engines, please use PFF85-1821R. For 3 Cylinder & Diesel engines, please use PFF85-1822R. |  | 2Q0199851D | 2Q0199851AH |  | 5055676557780 | 2022-02-11
Black | Seat | Ibiza Models | Ibiza Mk5 KJ1 (2017 - ) |  | PFF85-1822BLK | Lower Engine Mount Insert | 32.384 | 39.5085 | 1 | 1 | 22 | PFF85-1822BLK acts to stiffen the voiding of the OE mount, helping to restore a level of responsiveness expected from a hot hatch. Made using our Black 95A durometer material, it provides a no-compromise performance option for track-focused builds. A small increase in NVH, usually at idle should be expected when stiffening the mounting between the engine/transmission and chassis. The harder the material used, the greater the NVH transmitted. For total drivetrain control, this new insert is the perfect accompaniment to PFF85-1821BLK Upper Engine Mount Insert and PFF85-1823BLK Gearbox Mount Insert. |  | 2Q0199851D | 2Q0199851AH |  | 5055676557797 | 2022-02-11
Road | Seat | Ibiza Models | Ibiza Mk5 KJ1 (2017 - ) |  | PFF85-1822R | Lower Engine Mount Insert, 3 Cylinder & Diesel | 29.139 | 35.5496 | 1 | 1 | 22 | PFF85-1822R acts to stiffen the voiding of the OE mount, helping to restore a level of responsiveness expected from a hot hatch. Made using our softest Red 65A durometer material, specifically for Diesel models, the amount of NVH transmission is limited. A small increase in NVH, usually at idle should be expected when stiffening the mounting between the engine/transmission and chassis. The harder the material used, the greater the NVH transmitted. For total drivetrain control, this new insert is the perfect accompaniment to PFF85-1821R Upper Engine Mount Insert and PFF85-1823R Gearbox Mount Insert. |  | 2Q0199851D | 2Q0199851AH |  | 5055676557834 | 2022-02-11
Road | Seat | Ibiza Models | Ibiza Mk5 KJ1 (2017 - ) |  | PFF85-1823 | Gearbox Mount Insert | 35.629 | 43.4674 | 1 | 1 | 23 | PFF85-1823 acts to stiffen the voiding of the OE mount, helping to restore a level of responsiveness expected from a hot hatch. Made using our Yellow 70A durometer material, it provides the perfect balance between compliance and stiffness, giving control and precision without compromising comfort. A small increase in NVH, usually at idle should be expected when stiffening the mounting between the engine/transmission and chassis. The harder the material used, the greater the NVH transmitted. For total drivetrain control, this new insert is the perfect accompaniment to PFF85-1821 Upper Engine Mount Insert and PFF85-1822 Lower Engine Mount Insert. For 3 Cylinder & Diesel engines, please use PFF85-1823R. |  | 2Q0199555AH |  |  | 5055676557803 | 2022-02-11
Black | Seat | Ibiza Models | Ibiza Mk5 KJ1 (2017 - ) |  | PFF85-1823BLK | Gearbox Mount Insert | 39.523 | 48.2181 | 1 | 1 | 23 | PFF85-1823BLK acts to stiffen the voiding of the OE mount, helping to restore a level of responsiveness expected from a hot hatch. Made using our Black 95A durometer material, it provides a no-compromise performance option for track-focused builds. A small increase in NVH, usually at idle should be expected when stiffening the mounting between the engine/transmission and chassis. The harder the material used, the greater the NVH transmitted. For total drivetrain control, this new insert is the perfect accompaniment to PFF85-1821BLK Upper Engine Mount Insert and PFF85-1822BLK Upper Engine Mount Insert. |  | 2Q0199555AH |  |  | 5055676557810 | 2022-02-11
Road | Seat | Ibiza Models | Ibiza Mk5 KJ1 (2017 - ) |  | PFF85-1823R | Gearbox Mount Insert, 3 Cylinder & Diesel | 35.629 | 43.4674 | 1 | 1 | 23 | PFF85-1823R acts to stiffen the voiding of the OE mount, helping to restore a level of responsiveness expected from a hot hatch. Made using our softest Red 65A durometer material, specifically for Diesel models, the amount of NVH transmission is limited. A small increase in NVH, usually at idle should be expected when stiffening the mounting between the engine/transmission and chassis. The harder the material used, the greater the NVH transmitted. For total drivetrain control, this new insert is the perfect accompaniment to PFF85-1821R Upper Engine Mount Insert and PFF85-1822R Upper Engine Mount Insert. |  | 2Q0199555AH |  |  | 5055676557841 | 2022-02-11
Road | Seat | Ibiza Models | Ibiza Mk5 KJ1 (2017 - ) |  | PFF85-2002 | Front Wishbone Rear Bush | 55.099 | 134.4416 | 2 | 2 | 2 | PFF85-2002 Front Wishbone Rear Bush features a plated outer shell for a secure fitment in the wishbone and a better distribution of load under braking, and a chamfered sleeve to assist articulation and further improve performance and durability, making it a great upgrade for fast road cars or to replace the commonly worn OEM bush. This new part combines perfectly with ourPFF85-201Front Wishbone Front Bushto further improveyour car's steering precision and braking response. | 60mm | 2Q0407183 | 2Q0407183B |  | 5055676555427 | 2021-03-19
Black | Seat | Ibiza Models | Ibiza Mk5 KJ1 (2017 - ) |  | PFF85-2002BLK | Front Wishbone Rear Bush | 60.291 | 147.11 | 2 | 2 | 2 | PFF85-2002 Front Wishbone Rear Bush features a plated outer shell for a secure fitment in the wishbone and a better distribution of load under braking, and a chamfered sleeve to assist articulation and further improve performance and durability, making it a great upgrade for fast road cars or to replace the commonly worn OEM bush. This new part combines perfectly with ourPFF85-201BLKFront Wishbone Front Bushto further improveyour car's steering precision and braking response. | 60mm | 2Q0407183 | 2Q0407183B |  | 5055676555434 | 2021-03-19
Road | Seat | Ibiza Models | Ibiza Mk5 KJ1 (2017 - ) |  | PFF85-201 | Front Wishbone Front Bush 30mm | 33.682 | 82.1841 | 2 | 2 | 1 | If fitting on Audi TT MK1, S3 and A3 MK1 and Seat Leon & Cupra MK1 it fits earlier models with a 30mm diameter. It fits both the pressed and cast arms on the Leon & Cupra MK1 and A3 MK1 2WD. Please check original bush size. Later cars may use a larger 45mm bush PFF3-501. For an on-car camber adjustable version of this bush please use PFF85-201G. | 30mm | 357407182 | 191407182 |  | 5055676510310 | 2022-09-09
Black | Seat | Ibiza Models | Ibiza Mk5 KJ1 (2017 - ) |  | PFF85-201BLK | Front Wishbone Front Bush 30mm | 37.059 | 90.424 | 2 | 2 | 1 | If fitting on Audi TT MK1, S3 and A3 MK1 and Seat Leon & Cupra MK1 it fits earlier models with a 30mm diameter. It fits both the pressed and cast arms on the Leon & Cupra MK1 and A3 MK1 2WD. Please check original bush size. Later cars may use a larger 45mm bush PFF3-501. For an on-car camber adjustable version of this bush please use PFF85-201GBLK. | 30mm | 357407182 | 191407182 |  | 5055676514042 | 2022-09-09
Road | Seat | Ibiza Models | Ibiza Mk5 KJ1 (2017 - ) |  | PFF85-201G | Front Wishbone Front Bush 30mm Camber Adjustable | 55.748 | 136.0251 | 2 | 2 | 1 | PFF85-201G gives +/- 0.5 degrees of camber adjustment. If fitting on Audi TT MK1, S3 and A3 MK1 and Seat Leon & Cupra MK1 it fits earlier models with a 30mm diameter. It fits both the pressed and cast arms on the Leon & Cupra MK1 and A3 MK1 2WD. Please check original bush size. Later cars may use a larger (nonadjustable) 45mm bush PFF3-501. PFF85-201G bush features a CNC machined Stainless Steel sleeve with an offset bore that can be rotated using our bespoke tooling (supplied), giving +/- 0.5 degrees of camber adjustment. For a non-offset version of this bush please use PFF85-201.Knurled end faces prevent sleeve rotation to retain suspension geometry.PFF85-201G boosts stiffness over the original part by 15%. | 30mm | 357407182 | 191407182 |  | 5055676542113 | 2022-09-09
Black | Seat | Ibiza Models | Ibiza Mk5 KJ1 (2017 - ) |  | PFF85-201GBLK | Front Wishbone Front Bush 30mm Camber Adjustable | 55.748 | 136.0251 | 2 | 2 | 1 | PFF85-201G gives +/- 0.5 degrees of camber adjustment. If fitting on Audi TT MK1, S3, and A3 MK1 and Seat Leon & Cupra MK1 it fits earlier models with a 30mm diameter. It fits both the pressed and cast arms on the Leon & Cupra MK1 and A3 MK1 2WD. Please check the original bush size. Later cars may use a larger (non-adjustable) 45mm bush PFF3-501. PFF85-201G bush features a CNC machined Stainless Steel sleeve with an offset bore that can be rotated using our bespoke tooling (supplied), giving +/- 0.5 degrees of on-car camber adjustment. For a non-offset version of this bush please use PFF85-201.Knurled end faces prevent sleeve rotation to retain suspension geometry.PFF85-201GBLK boosts stiffness over the original part by 15%. | 30mm | 357407182 | 191407182 |  | 5055676542120 | 2022-09-09
Road | Seat | Ibiza Models | Ibiza Mk5 KJ1 (2017 - ) |  | PFR85-810 | Rear Beam Mounting Bush | 51.205 | 124.9402 | 2 | 2 | 10 |  |  | 5Q0501541C |  |  | 5055676534927 | 2022-09-08
Black | Seat | Ibiza Models | Ibiza Mk5 KJ1 (2017 - ) |  | PFR85-810BLK | Rear Beam Mounting Bush | 56.397 | 137.6087 | 2 | 2 | 10 |  |  | 5Q0501541C |  |  | 5055676534934 | 2022-09-08
Road | Seat | Inca (1996 - 2003) |  |  | EXH023 | Exhaust Mount | 15.51 | 18.9222 | 1 | 1 |  |  | 70mm x 35mm x 11.7mm | 712770470 / 1756516020 | 1H0253147B / 1H0253147C / 20650D0101 | 255047 / 17565-28010 | 5055676540737 | 2021-11-29
Road | Seat | Inca (1996 - 2003) |  |  | PFA100-12 | PowerAlign Camber Bolt Kit (12mm x 60mm) | 27.324 | 33.3353 | 1 | 1 |  | Kit contains 2 x 12.9 Steel camber bolts, tab washers and nuts. Camber adjusting bolt to replace the original 12mm bolt. This fits 2 bolt hub to strut models only. Check bolt diameter. Why not add our Magnetic Camber Gauge to your tool kit so that you can make pit garage adjustments to your suspension using PowerAlign Camber Bolts.Click HERE for more information | 12mm |  |  |  | 5055676528063 | 2022-10-03
Road | Seat | Inca (1996 - 2003) |  |  | PFF85-201 | Front Wishbone Front Bush 30mm | 33.682 | 82.1841 | 2 | 2 | 1 | If fitting on Audi TT MK1, S3 and A3 MK1 and Seat Leon & Cupra MK1 it fits earlier models with a 30mm diameter. It fits both the pressed and cast arms on the Leon & Cupra MK1 and A3 MK1 2WD. Please check original bush size. Later cars may use a larger 45mm bush PFF3-501. For an on-car camber adjustable version of this bush please use PFF85-201G. | 30mm | 357407182 | 191407182 |  | 5055676510310 | 2022-09-09
Black | Seat | Inca (1996 - 2003) |  |  | PFF85-201BLK | Front Wishbone Front Bush 30mm | 37.059 | 90.424 | 2 | 2 | 1 | If fitting on Audi TT MK1, S3 and A3 MK1 and Seat Leon & Cupra MK1 it fits earlier models with a 30mm diameter. It fits both the pressed and cast arms on the Leon & Cupra MK1 and A3 MK1 2WD. Please check original bush size. Later cars may use a larger 45mm bush PFF3-501. For an on-car camber adjustable version of this bush please use PFF85-201GBLK. | 30mm | 357407182 | 191407182 |  | 5055676514042 | 2022-09-09
Road | Seat | Inca (1996 - 2003) |  |  | PFF85-201G | Front Wishbone Front Bush 30mm Camber Adjustable | 55.748 | 136.0251 | 2 | 2 | 1 | PFF85-201G gives +/- 0.5 degrees of camber adjustment. If fitting on Audi TT MK1, S3 and A3 MK1 and Seat Leon & Cupra MK1 it fits earlier models with a 30mm diameter. It fits both the pressed and cast arms on the Leon & Cupra MK1 and A3 MK1 2WD. Please check original bush size. Later cars may use a larger (nonadjustable) 45mm bush PFF3-501. PFF85-201G bush features a CNC machined Stainless Steel sleeve with an offset bore that can be rotated using our bespoke tooling (supplied), giving +/- 0.5 degrees of camber adjustment. For a non-offset version of this bush please use PFF85-201.Knurled end faces prevent sleeve rotation to retain suspension geometry.PFF85-201G boosts stiffness over the original part by 15%. | 30mm | 357407182 | 191407182 |  | 5055676542113 | 2022-09-09
Heritage | Seat | Inca (1996 - 2003) |  |  | PFF85-201H | Front Wishbone Front Bush 30mm | 33.682 | 82.1841 | 2 | 2 | 1 | If fitting on Audi TT MK1, S3 and A3 MK1 and Seat Leon & Cupra MK1 it fits earlier models with a 30mm diameter. It fits both the pressed and cast arms on the Leon & Cupra MK1 and A3 MK1 2WD. Please check original bush size. Later cars may use a larger 45mm bush PFF3-501. For an on-car camber adjustable version of this bush please use PFF85-201G. | 30mm | 357407182 | 191407182 |  | 5055676545756 | 2022-06-09
Road | Seat | Inca (1996 - 2003) |  |  | PFF85-205 | Front Anti Roll Bar Bush 18mm | 27.709 | 67.61 | 2 | 2 | 3 |  | 18mm | 191411314 / 191411309 |  |  | 5055676510341 | 2019-09-03
Road | Seat | Inca (1996 - 2003) |  |  | PFF85-205-20 | Front Anti Roll Bar Bush 20mm | 27.709 | 67.61 | 2 | 2 | 3 |  | 20mm | 191411314 / 191411309 |  |  | 5055676510358 | 2019-09-03
Black | Seat | Inca (1996 - 2003) |  |  | PFF85-205-20BLK | Front Anti Roll Bar Bush 20mm | 30.767 | 75.0715 | 2 | 2 | 3 |  | 20mm | 191411314 / 191411309 |  |  | 5055676515964 | 2019-04-11
Heritage | Seat | Inca (1996 - 2003) |  |  | PFF85-205-20H | Front Anti Roll Bar Bush 20mm | 27.709 | 67.61 | 2 | 2 | 3 |  | 20mm | 191411314 / 191411309 |  |  | 5055676545787 | 2019-09-03
Black | Seat | Inca (1996 - 2003) |  |  | PFF85-205BLK | Front Anti Roll Bar Mount 18mm | 30.767 | 75.0715 | 2 | 2 | 3 |  | 18mm | 191411314 / 191411309 |  |  | 5055676514073 | 2019-09-03
Heritage | Seat | Inca (1996 - 2003) |  |  | PFF85-205H | Front Anti Roll Bar Bush 18mm | 27.709 | 67.61 | 2 | 2 | 3 |  | 18mm | 191411314 / 191411309 |  |  | 5055676545770 | 2019-09-03
Road | Seat | Inca (1996 - 2003) |  |  | PFF85-208 | Front Eye Bolt Mounting Bush 12mm | 22 | 53.68 | 2 | 2 | 4 | Fits drop links with a 12mm shaft. For 10mm shafts use PFF85-208-10. Not Suitable For VR6 - Models and GT Models with chassis codes AAA, AGG & AKR (VW Vento). | 12mm | 6N0411329 |  |  | 5055676510396 | 2022-09-15
Road | Seat | Inca (1996 - 2003) |  |  | PFF85-208-10 | Front Eye Bolt Mounting Bush 10mm | 22 | 53.68 | 2 | 2 | 4 | Fits drop links with a 10mm diameter shaft. For 12mm shafts use PFF85-208. Does not fit Corrado & Vento VR6 models. | 10mm | 6N0411329 |  |  | 5055676515667 | 2021-04-08
Black | Seat | Inca (1996 - 2003) |  |  | PFF85-208-10BLK | Front Eye Bolt Mounting Bush 10mm | 24.211 | 59.0748 | 2 | 2 | 4 | Fits drop links with a 10mm diameter shaft. For 12mm shafts use PFF85-208. Does not fit Corrado & Vento VR6 models. | 10mm | 6N0411329 |  |  | 5055676519566 | 2021-04-08
Heritage | Seat | Inca (1996 - 2003) |  |  | PFF85-208-10H | Front Eye Bolt Mounting Bush 10mm | 22 | 53.68 | 2 | 2 | 4 | Fits drop links with a 10mm diameter shaft. For 12mm shafts use PFF85-208. Does not fit Corrado & Vento VR6 models. | 10mm |  |  |  | 5055676546098 | 2021-04-08
Black | Seat | Inca (1996 - 2003) |  |  | PFF85-208BLK | Front Eye Bolt Mounting Bush 12mm | 24.211 | 59.0748 | 2 | 2 | 4 | Fits drop links with a 12mm shaft. For 10mm shafts use PFF85-208-10. Not Suitable For VR6 - Models and GT Models with chassis codes AAA, AGG & AKR (VW Vento). | 12mm | 6N0411329 |  |  | 5055676514097 | 2021-04-08
Heritage | Seat | Inca (1996 - 2003) |  |  | PFF85-208H | Front Eye Bolt Mounting Bush 12mm | 22 | 53.68 | 2 | 2 | 4 | Fits drop links with a 12mm shaft. For 10mm shafts use PFF85-208-10. Not Suitable For VR6 - Models and GT Models with chassis codes AAA, AGG & AKR (VW Vento). | 12mm | 6N0411329 |  |  | 5055676545800 | 2021-04-08
Road | Seat | Inca (1996 - 2003) |  |  | PFF85-209 | Front Anti Roll Bar Eye Bolt Bush 18mm | 22.264 | 54.3242 | 2 | 2 | 5 |  | 18mm | 191411315A / 191 411 315 A |  |  | 5055676510402 | 2021-04-08
Road | Seat | Inca (1996 - 2003) |  |  | PFF85-209-20 | Front Anti Roll Bar Eye Bolt Bush 20mm | 22.264 | 54.3242 | 2 | 2 | 5 |  | 20mm | 6K0411315 / 6K0 411 315 |  |  | 5055676510419 | 2021-04-08
Heritage | Seat | Inca (1996 - 2003) |  |  | PFF85-209-20H | Front Anti Roll Bar Eye Bolt Bush 20mm | 22.264 | 54.3242 | 2 | 2 | 5 |  | 20mm | 6K0411315 / 6K0 411 315 |  |  | 5055676545824 | 2021-04-08
Black | Seat | Inca (1996 - 2003) |  |  | PFF85-209BLK | Front Anti Roll Bar Eye Bolt Bush 18mm | 24.662 | 60.1753 | 2 | 2 | 5 | Not Suitable For VR6 Models | 18mm | 191411315A / 191 411 315 A |  |  | 5055676515131 | 2021-04-08
Heritage | Seat | Inca (1996 - 2003) |  |  | PFF85-209H | Front Anti Roll Bar Eye Bolt Bush 18mm | 22.264 | 54.3242 | 2 | 2 | 5 |  | 18mm | 191411315A / 191 411 315 A |  |  | 5055676545817 | 2021-04-08
Road | Seat | Inca (1996 - 2003) |  |  | PFF85-231 | Non Power Steering Rack Mount | 19.404 | 47.3458 | 2 | 2 | 9 |  |  | 191 419 883 |  |  | 5055676510563 | 2019-09-03
Black | Seat | Inca (1996 - 2003) |  |  | PFF85-231BLK | Non Power Steering Rack Mount | 21.351 | 52.0964 | 2 | 2 | 9 |  |  | 191 419 883 |  |  | 5055676515148 | 2019-09-03
Heritage | Seat | Inca (1996 - 2003) |  |  | PFF85-231H | Non Power Steering Rack Mount | 19.404 | 47.3458 | 2 | 2 | 9 |  |  | 191 419 883 |  |  | 5055676545831 | 2019-09-03
Road | Seat | Inca (1996 - 2003) |  |  | PFF85-232 | Power Steering Rack Mount | 28.49 | 34.7578 | 1 | 1 | 9 | This bush is suitable for vehicles with 18.5mm wide bracket and has an inner diameter of 44mm. For 44mm diameter steering racks and a 15mm wide bracket use PFF85-233 For 49.5mm diameter ZF steering racks and a 15mm wide bracket use PFF85-234 | 18.5mm wide bracket | 191 422 884 |  |  | 5055676510570 | 2019-09-03
Heritage | Seat | Inca (1996 - 2003) |  |  | PFF85-232H | Power Steering Rack Mount | 28.49 | 34.7578 | 1 | 1 | 9 | This bush is suitable for vehicles with 18.5mm wide bracket and has an inner diameter of 44mm. For 44mm diameter steering racks and a 15mm wide bracket use PFF85-233 For 49.5mm diameter ZF steering racks and a 15mm wide bracket use PFF85-234 | 18.5mm wide bracket | 191 422 884 |  |  | 5055676545848 | 2019-09-03
Road | Seat | Inca (1996 - 2003) |  |  | PFF85-233 | Power Steering Rack Mount | 19.404 | 23.6729 | 1 | 1 | 9 | This bush is suitable for vehicles with 15mm wide bracket and has an inner diameter of 44mm. For 44mm diameter steering racks and an 18.5mm wide bracket use PFF85-232. For 49.5mm diameter ZF steering racks and a 15mm wide bracket use PFF85-234. | 15mm wide bracket | 1H0 422 884 |  |  | 5055676510587 | 2019-09-03
Heritage | Seat | Inca (1996 - 2003) |  |  | PFF85-233H | Power Steering Rack Mount | 19.404 | 23.6729 | 1 | 1 | 9 | This bush is suitable for vehicles with 15mm wide bracket and has an inner diameter of 44mm. For 44mm diameter steering racks and an 18.5mm wide bracket use PFF85-232. For 49.5mm diameter ZF steering racks and a 15mm wide bracket use PFF85-234. | 15mm wide bracket | 1H0 422 884 |  |  | 5055676545855 | 2019-09-03
Road | Seat | Inca (1996 - 2003) |  |  | PFF85-239 | Front Strut Top Mount | 45.364 | 110.6882 | 2 | 2 | 11 | VW Corrado Does not fit G60 Model. Fits VR6 (ABV) models from chassis 50_N 000 001 and all other models from chassis 50-S-000 052. Seat Cordoba - Fits models from 1993 to 1999 with chassis numbers 6K-TR-080 001 onwards, 6K-ZR-082 401 onwards and 6K-ZR-599 965 onwards. VW Golf Mk3 Fits models from 1992 to 1996 with 5 stud wheels only, this includes GTi, GTi 16v & VR6. From 1996 to 1998 they fit all Mk3 Golfs. VW Vento - Fits models from 1992 to 1996 with 5 stud wheels only. From 1996 to 1998 they fit all models. Seat Toledo - Fits 1992-1999 models with chassis number 1L-TR000 001 onwards. Seat Ibiza 6K - Fits models from 1993 to 1999 with chassis numbers 6K-TR-080 001 onwards, 6K-ZR-082 401 onwards and 6K-ZR-599 965 onwards. |  | 191412329 / 357412331 | 357412331A |  | 5055676525697 | 2021-04-01
Black | Seat | Inca (1996 - 2003) |  |  | PFF85-239BLK | Front Strut Top Mount | 49.907 | 121.7731 | 2 | 2 | 11 | VW Corrado Does not fit G60 Model. Fits VR6 (ABV) models from chassis 50_N 000 001 and all other models from chassis 50-S-000 052. Seat Cordoba - Fits models from 1993 to 1999 with chassis numbers 6K-TR-080 001 onwards, 6K-ZR-082 401 onwards and 6K-ZR-599 965 onwards. VW Golf Mk3 Fits models from 1992 to 1996 with 5 stud wheels only, this includes GTi, GTi 16v & VR6. From 1996 to 1998 they fit all Mk3 Golfs. VW Vento - Fits models from 1992 to 1996 with 5 stud wheels only. From 1996 to 1998 they fit all models. Seat Toledo - Fits 1992-1999 models with chassis number 1L-TR000 001 onwards. Seat Ibiza 6K - Fits models from 1993 to 1999 with chassis numbers 6K-TR-080 001 onwards, 6K-ZR-082 401 onwards and 6K-ZR-599 965 onwards. |  | 191412329 / 357412331 | 357412331A |  | 5055676525703 | 2021-04-01
Road | Seat | Inca (1996 - 2003) |  |  | PFF85-250 | Front Cross Member Mounting Bush | 25.245 | 123.1956 | 4 | 4 | 6 |  |  | 1H0199233A |  |  | 5055676510594 | 2019-09-03
Black | Seat | Inca (1996 - 2003) |  |  | PFF85-250BLK | Front Cross Member Mounting Bush | 27.775 | 135.542 | 4 | 4 | 6 |  |  | 1H0199233A |  |  | 5055676514189 | 2019-04-12
Heritage | Seat | Inca (1996 - 2003) |  |  | PFF85-250H | Front Cross Member Mounting Bush | 25.245 | 123.1956 | 4 | 4 | 6 |  |  | 1H0199233A |  |  | 5055676545893 | 2019-09-03
Road | Seat | Inca (1996 - 2003) |  |  | PFF85-280 | Front Lower Engine Mounting Bush & Inserts | 68.728 | 83.8482 | 1 | 1 | 20 | PFF85-280 is a replacement bush kit that includes inserts that are designed to fit into voids in the bush, allowing tune-ability of engine movement, perfect for stiffening mounts ahead of track days and performance events. This part replaces OE numbers: 1H0199609 K,E,F,B,J,G & J. - On the VW Corrado & Passat the mount will only fit models with the V6 engine. |  | 1H0199609 K | 1H0199609 E | 1H0199609 F | 5055676532602 | 2019-05-30
Road | Seat | Leon Models | Leon MK1 1M (1999-2005) | Leon & Cupra Mk1 Typ 1M 2WD (1999-2005) | PF3-1663 | Jacking Point Insert | 27.192 | 33.1742 | 1 | 1 |  | PFF3-1663 Jacking Point Insert is a 95A durometer polyurethane bung that presses up into the vacant hole in the chassis providing a fit and forget solution for safer lifting - Recommended for lifting across 4 lift points simultaneously to avoid damage. For those that have the OE lifting adaptors, PFF3-1662 Magnetic Jack Pad is a CNC-machined Jack Pad with a built-in magnet to suit OE lifting adaptors, 8N0803855 and 8N0804583, that many owners may already have fitted. Its magnetic head self-locates into the recess of the metal OE adaptor ensuring a safe and solid lift every time, again recommended for use in sets of 4 simultaneously. Fits the following vehicles:Audi A3/S3 Mk1 8L (1996-2003)Audi A3/S3/RS3 Mk2 8P (2003-2012)Audi A3/S3/RS3 Mk3 8V (2013-)Audi TT Mk1 8N (1999-2006) Audi TT/S/RS Mk2 8J (2007-2014) Audi TT Mk3 8S (2014 on) Audi Q2 (2017 on) Audi Q3 (2012 - 2018) Seat Toledo Mk2 1M (1999 - 2004) Seat Toledo Mk3 5P (2004-2009) Seat Alhambra Mk2 (2010 on) Seat Leon Mk1 TYP 1M (1999-2005) Seat Leon Mk2 1P (2005-2012) Seat Leon Mk3 5F (2013 on) Skoda Octavia Mk1 Typ 1U (1996-2004) Skoda Octavia Mk2 1Z (2004-2012) Skoda Octavia 5E (2012-2019) Skoda Yeti 5L (2009-2017) Skoda Superb B6 (2009-2011) Skoda Superb 3V (2015 on) Volkswagen New Beetle & Cabrio (1998-2011) Volkswagen Beetle A5 (2011 on) Volkswagen Bora (1999-2005) Volkswagen Caddy Mk3 Typ 2K (2004 - 06/2010) Volkswagen Caddy Mk3.5 Typ 2K (06/2010 on) Volkswagen Golf Mk4 1J (1997-2004) Volkswagen Golf Mk5 1K (2004-2010) Volkswagen Golf Plus 5M (2004-2010) Volkswagen Golf Mk6 5K (2009-2012) Volkswagen Golf Mk7 5G (2012-2020) Volkswagen Jetta Mk5 1K (2005-2010) Volkswagen Jetta Mk6 A6 (2011 on) Volkswagen Passat B6 & B7 Typ3C (2006-2013) Volkswagen Passat CC 35 (2008-2012) Volkswagen Scirocco Mk3 (2008 - 2017) Volkswagen Sharan Mk2 (2010 on) Volkswagen Tiguan Mk1 (2007 - 2017) Volkswagen Touran (2003-2015) Volkswagen Touran (2017 on) Volkswagen CC (2012 - 2017) Volkswagen Eos (2006-2015) |  | 8N0804583 |  |  | 5055676554178 | 2020-12-08
Road | Seat | Leon Models | Leon MK1 1M (1999-2005) | Leon & Cupra Mk1 Typ 1M 2WD (1999-2005) | PF3-1663K | Jacking Point Insert Kit of 4 | 83.655 | 102.0591 | 1 | 1 |  | PFF3-1663 Jacking Point Insert is a 95A durometer polyurethane bung that presses up into the vacant hole in the chassis providing a fit and forget solution for safer lifting - Recommended for lifting across 4 lift points simultaneously to avoid damage. For those that have the OE lifting adaptors, PFF3-1662 Magnetic Jack Pad is a CNC-machined Jack Pad with a built-in magnet to suit OE lifting adaptors, 8N0803855 and 8N0804583, that many owners may already have fitted. Its magnetic head self-locates into the recess of the metal OE adaptor ensuring a safe and solid lift every time, again recommended for use in sets of 4 simultaneously. Fits the following vehicles:Audi A3/S3 Mk1 8L (1996-2003)Audi A3/S3/RS3 Mk2 8P (2003-2012)Audi A3/S3/RS3 Mk3 8V (2013-)Audi TT Mk1 8N (1999-2006) Audi TT/S/RS Mk2 8J (2007-2014) Audi TT Mk3 8S (2014 on) Audi Q2 (2017 on) Audi Q3 (2012 - 2018) Seat Toledo Mk2 1M (1999 - 2004) Seat Toledo Mk3 5P (2004-2009) Seat Alhambra Mk2 (2010 on) Seat Leon Mk1 TYP 1M (1999-2005) Seat Leon Mk2 1P (2005-2012) Seat Leon Mk3 5F (2013 on) Skoda Octavia Mk1 Typ 1U (1996-2004) Skoda Octavia Mk2 1Z (2004-2012) Skoda Octavia 5E (2012-2019) Skoda Yeti 5L (2009-2017) Skoda Superb B6 (2009-2015) Skoda Superb 3V (2015 on) Volkswagen New Beetle & Cabrio (1998-2011) Volkswagen Beetle A5 (2011 on) Volkswagen Bora (1999-2005) Volkswagen Caddy Mk3 Typ 2K (2004 - 06/2010) Volkswagen Caddy Mk3.5 Typ 2K (06/2010 on) Volkswagen Golf Mk4 1J (1997-2004) Volkswagen Golf Mk5 1K (2004-2010) Volkswagen Golf Plus 5M (2004-2010) Volkswagen Golf Mk6 5K (2009-2012) Volkswagen Golf Mk7 5G (2012-2020) Volkswagen Jetta Mk5 1K (2005-2010) Volkswagen Jetta Mk6 A6 (2011 on) Volkswagen Passat B6 & B7 Typ3C (2006-2013) Volkswagen Passat CC 35 (2008-2012) Volkswagen Scirocco Mk3 (2008 - 2017) Volkswagen Sharan Mk2 (2010 on) Volkswagen Tiguan Mk1 (2007 - 2017) Volkswagen Touran (2003-2015) Volkswagen Touran (2017 on) Volkswagen CC (2012 - 2017) Volkswagen Eos (2006-2015) |  | 8N0804583 |  |  | 5055676554185 | 2020-12-08
Road | Seat | Leon Models | Leon MK1 1M (1999-2005) | Leon & Cupra Mk1 Typ 1M 2WD (1999-2005) | PF3K-1001 | Powerflex Handling Pack (Petrol Only) | 218.647 | 266.7493 | 1 | 1 |  | Suitable for Petrol vehicle with Cast Wishbones only. Included within this handling pack are the following parts:PFF3-501Front Wishbone Front BushPFF3-610Front Wishbone Rear Bush, Cast ArmPFF85-420Front Engine Mount Dog Bone (Petrol/Tuned Diesel)PFF85-505Front Engine Mount Dog Bone Small Bush |  |  |  |  | 5055676533449 | 2019-08-21
Road | Seat | Leon Models | Leon MK1 1M (1999-2005) | Leon & Cupra Mk1 Typ 1M 2WD (1999-2005) | PF85K-1004 | Powerflex Handling Pack | 299.772 | 365.7218 | 1 | 1 |  | This kit is suitable for Petrol vehicles only Included within this pack are the following parts:PFF85-201Front Wishbone Front BushPFF85-410Front Wishbone Rear BushPFR85-610Rear Beam Mounting BushPFF85-420Front Engine Mount Dog BonePFF85-505Front Engine Mount Dog Bone Small BushThis Handling Pack contains a selection of parts from a complete vehicle listing, clickhereto see more parts available. |  |  |  |  | 5055676533708 | 2022-01-27
Road | Seat | Leon Models | Leon MK1 1M (1999-2005) | Leon & Cupra Mk1 Typ 1M 2WD (1999-2005) | PFF3-501 | Front Wishbone (Cast) Front Bush 45mm | 36.927 | 90.1019 | 2 | 2 | 1 | For the smaller 30mm bush, please use part no. PFF85-201 | 45.5mm Diameter | 8N0407182A | 8N0407165 | 8N0407166 | 5055676500939 | 2022-06-09
Black | Seat | Leon Models | Leon MK1 1M (1999-2005) | Leon & Cupra Mk1 Typ 1M 2WD (1999-2005) | PFF3-501BLK | Front Wishbone (Cast) Front Bush 45mm | 40.623 | 99.1201 | 2 | 2 | 1 | For the smaller 30mm bush, please use part no. PFF85-201 | 45.5mm Diameter | 8N0407182A | 8N0407165 | 8N0407166 | 5055676514790 | 2022-06-09
Road | Seat | Leon Models | Leon MK1 1M (1999-2005) | Leon & Cupra Mk1 Typ 1M 2WD (1999-2005) | PFF3-501G | Front Wishbone (Cast) Front Bush 45mm Camber Adjustable | 72.622 | 177.1977 | 2 | 2 | 1 | This bush features a CNC machined Stainless Steel sleeve with an offset bore that can be rotated using our bespoke tooling (supplied), giving +/- 0.5 degrees of on-car camber adjustment. For the smaller 30mm bush, please use part no. PFF85-201G CNC machined stainless steel sleeve with knurled end pattern to prevent unwanted rotation.Rotate to adjust camber. | 45.5mm Diameter | 8N0407182A | 8N0407165 | 8N0407166 | 5055676551771 | 2022-06-09
Black | Seat | Leon Models | Leon MK1 1M (1999-2005) | Leon & Cupra Mk1 Typ 1M 2WD (1999-2005) | PFF3-501GBLK | Front Wishbone (Cast) Front Bush 45mm Camber Adjustable | 72.622 | 177.1977 | 2 | 2 | 1 | This bush features a CNC machined Stainless Steel sleeve with an offset bore that can be rotated using our bespoke tooling (supplied), giving +/- 0.5 degrees of on-car camber adjustment. For the smaller 30mm bush, please use part no. PFF85-201GBLK. CNC machined stainless steel sleeve with knurled end pattern to prevent unwanted rotation.Rotate to adjust camber. | 45.5mm Diameter | 8N0407182A | 8N0407165 | 8N0407166 | 5055676551788 | 2022-06-09
Road | Seat | Leon Models | Leon MK1 1M (1999-2005) | Leon & Cupra Mk1 Typ 1M 2WD (1999-2005) | PFF3-610 | Front Wishbone (Cast) Rear Bush | 39.523 | 96.4361 | 2 | 2 | 2 | Fits the Cast Front Wishbone. |  | 1J0407181 | 8N0407151D | 8N0407165 / 8N0407166 | 5055676501066 | 2022-06-09
Black | Seat | Leon Models | Leon MK1 1M (1999-2005) | Leon & Cupra Mk1 Typ 1M 2WD (1999-2005) | PFF3-610BLK | Front Wishbone (Cast) Rear Bush | 43.483 | 106.0985 | 2 | 2 | 2 | Fits the Cast Front Wishbone. |  | 1J0407181 | 8N0407151D | 8N0407165 / 8N0407166 | 5055676512895 | 2022-06-09
Road | Seat | Leon Models | Leon MK1 1M (1999-2005) | Leon & Cupra Mk1 Typ 1M 2WD (1999-2005) | PFF85-201 | Front Wishbone Front Bush 30mm | 33.682 | 82.1841 | 2 | 2 | 1 | If fitting on Audi TT MK1, S3 and A3 MK1 and Seat Leon & Cupra MK1 it fits earlier models with a 30mm diameter. It fits both the pressed and cast arms on the Leon & Cupra MK1 and A3 MK1 2WD. Please check original bush size. Later cars may use a larger 45mm bush PFF3-501. For an on-car camber adjustable version of this bush please use PFF85-201G. | 30mm | 357407182 | 191407182 |  | 5055676510310 | 2022-09-09
Black | Seat | Leon Models | Leon MK1 1M (1999-2005) | Leon & Cupra Mk1 Typ 1M 2WD (1999-2005) | PFF85-201BLK | Front Wishbone Front Bush 30mm | 37.059 | 90.424 | 2 | 2 | 1 | If fitting on Audi TT MK1, S3 and A3 MK1 and Seat Leon & Cupra MK1 it fits earlier models with a 30mm diameter. It fits both the pressed and cast arms on the Leon & Cupra MK1 and A3 MK1 2WD. Please check original bush size. Later cars may use a larger 45mm bush PFF3-501. For an on-car camber adjustable version of this bush please use PFF85-201GBLK. | 30mm | 357407182 | 191407182 |  | 5055676514042 | 2022-09-09
Road | Seat | Leon Models | Leon MK1 1M (1999-2005) | Leon & Cupra Mk1 Typ 1M 2WD (1999-2005) | PFF85-201G | Front Wishbone Front Bush 30mm Camber Adjustable | 55.748 | 136.0251 | 2 | 2 | 1 | PFF85-201G gives +/- 0.5 degrees of camber adjustment. If fitting on Audi TT MK1, S3 and A3 MK1 and Seat Leon & Cupra MK1 it fits earlier models with a 30mm diameter. It fits both the pressed and cast arms on the Leon & Cupra MK1 and A3 MK1 2WD. Please check original bush size. Later cars may use a larger (nonadjustable) 45mm bush PFF3-501. PFF85-201G bush features a CNC machined Stainless Steel sleeve with an offset bore that can be rotated using our bespoke tooling (supplied), giving +/- 0.5 degrees of camber adjustment. For a non-offset version of this bush please use PFF85-201.Knurled end faces prevent sleeve rotation to retain suspension geometry.PFF85-201G boosts stiffness over the original part by 15%. | 30mm | 357407182 | 191407182 |  | 5055676542113 | 2022-09-09
Black | Seat | Leon Models | Leon MK1 1M (1999-2005) | Leon & Cupra Mk1 Typ 1M 2WD (1999-2005) | PFF85-201GBLK | Front Wishbone Front Bush 30mm Camber Adjustable | 55.748 | 136.0251 | 2 | 2 | 1 | PFF85-201G gives +/- 0.5 degrees of camber adjustment. If fitting on Audi TT MK1, S3, and A3 MK1 and Seat Leon & Cupra MK1 it fits earlier models with a 30mm diameter. It fits both the pressed and cast arms on the Leon & Cupra MK1 and A3 MK1 2WD. Please check the original bush size. Later cars may use a larger (non-adjustable) 45mm bush PFF3-501. PFF85-201G bush features a CNC machined Stainless Steel sleeve with an offset bore that can be rotated using our bespoke tooling (supplied), giving +/- 0.5 degrees of on-car camber adjustment. For a non-offset version of this bush please use PFF85-201.Knurled end faces prevent sleeve rotation to retain suspension geometry.PFF85-201GBLK boosts stiffness over the original part by 15%. | 30mm | 357407182 | 191407182 |  | 5055676542120 | 2022-09-09
Heritage | Seat | Leon Models | Leon MK1 1M (1999-2005) | Leon & Cupra Mk1 Typ 1M 2WD (1999-2005) | PFF85-201H | Front Wishbone Front Bush 30mm | 33.682 | 82.1841 | 2 | 2 | 1 | If fitting on Audi TT MK1, S3 and A3 MK1 and Seat Leon & Cupra MK1 it fits earlier models with a 30mm diameter. It fits both the pressed and cast arms on the Leon & Cupra MK1 and A3 MK1 2WD. Please check original bush size. Later cars may use a larger 45mm bush PFF3-501. For an on-car camber adjustable version of this bush please use PFF85-201G. | 30mm | 357407182 | 191407182 |  | 5055676545756 | 2022-06-09
Road | Seat | Leon Models | Leon MK1 1M (1999-2005) | Leon & Cupra Mk1 Typ 1M 2WD (1999-2005) | PFF85-410 | Front Wishbone Rear Bush | 40.172 | 98.0197 | 2 | 2 | 2 | Fits genuine OE pressed steel arms with 23mm hole depth. For aftermarket pressed steel arms with 21mm hole depth, use PFF85-410PA and for cast arms use PFF3-610. | 23mm arm width | 1J0407181 | 1J0407151C |  | 5055676510723 | 2022-06-09
Black | Seat | Leon Models | Leon MK1 1M (1999-2005) | Leon & Cupra Mk1 Typ 1M 2WD (1999-2005) | PFF85-410BLK | Front Wishbone Rear Bush | 44.198 | 107.8431 | 2 | 2 | 2 | Fits genuine OE pressed steel arms with 23mm hole depth. For aftermarket pressed steel arms with 21mm hole depth, use PFF85-410PABLK and for cast arms use PFF3-610BLK. | 23mm arm width | 1J0407181 | 1J0407151C |  | 5055676514196 | 2022-06-09
Road | Seat | Leon Models | Leon MK1 1M (1999-2005) | Leon & Cupra Mk1 Typ 1M 2WD (1999-2005) | PFF85-410PA | Front Wishbone Rear Bush, Pattern Arm | 40.172 | 98.0197 | 2 | 2 | 2 | This bush is designed specifically to fit aftermarket arms with a hole depth of 21mm. For genuine OE arms that measure 23mm in depth, please use PFF85-410 | 21mm arm width | 1J0407181 | 1J0407151C |  | 5055676539403 | 2022-06-09
Black | Seat | Leon Models | Leon MK1 1M (1999-2005) | Leon & Cupra Mk1 Typ 1M 2WD (1999-2005) | PFF85-410PABLK | Front Wishbone Rear Bush, Pattern Arm | 44.198 | 107.8431 | 2 | 2 | 2 | This bush is designed specifically to fit aftermarket arms with a hole depth of 21mm. For genuine OE arms that measure 23mm in depth, please use PFF85-410BLK | 21mm arm width | 1J0407181 | 1J0407151C |  | 5055676539410 | 2022-06-09
Road | Seat | Leon Models | Leon MK1 1M (1999-2005) | Leon & Cupra Mk1 Typ 1M 2WD (1999-2005) | PFF85-411-18 | Front Anti Roll Bar Mount 18mm | 23.045 | 56.2298 | 2 | 2 | 3 | Please check anti roll bar diameter before ordering. | 18mm | Bush = 1J0411314R / 1J0 411 314 R | Bar = 1J0411305AC / 1J0 411 305 AC |  | 5055676512048 | 2021-02-12
Black | Seat | Leon Models | Leon MK1 1M (1999-2005) | Leon & Cupra Mk1 Typ 1M 2WD (1999-2005) | PFF85-411-18BLK | Front Anti Roll Bar Mount 18mm | 25.377 | 61.9199 | 2 | 2 | 3 | Please check anti roll bar diameter before ordering. | 18mm | Bush = 1J0411314R / 1J0 411 314 R | Bar = 1J0411305AC / 1J0 411 305 AC |  | 5055676522474 | 2021-02-12
Road | Seat | Leon Models | Leon MK1 1M (1999-2005) | Leon & Cupra Mk1 Typ 1M 2WD (1999-2005) | PFF85-411-21 | Front Anti Roll Bar Mount 21mm | 23.045 | 56.2298 | 2 | 2 | 3 | Please check anti roll bar diameter before ordering. | 21mm | 1J0411314T |  |  | 5055676510754 | 2020-10-29
Black | Seat | Leon Models | Leon MK1 1M (1999-2005) | Leon & Cupra Mk1 Typ 1M 2WD (1999-2005) | PFF85-411-21BLK | Front Anti Roll Bar Mount 21mm | 25.377 | 61.9199 | 2 | 2 | 3 | Please check anti roll bar diameter before ordering. | 21mm | 1J0411314T |  |  | 5055676517074 | 2020-10-23
Road | Seat | Leon Models | Leon MK1 1M (1999-2005) | Leon & Cupra Mk1 Typ 1M 2WD (1999-2005) | PFF85-411-23 | Front Anti Roll Bar Mount 23mm | 23.045 | 56.2298 | 2 | 2 | 3 | Please check anti roll bar diameter before ordering. | 23mm | 1J0411314 |  |  | 5055676510778 | 2021-12-13
Black | Seat | Leon Models | Leon MK1 1M (1999-2005) | Leon & Cupra Mk1 Typ 1M 2WD (1999-2005) | PFF85-411-23BLK | Front Anti Roll Bar Mount 23mm | 25.377 | 61.9199 | 2 | 2 | 3 | Please check anti roll bar diameter before ordering. | 23mm | 1J0411314 |  |  | 5055676514202 | 2021-12-13
Road | Seat | Leon Models | Leon MK1 1M (1999-2005) | Leon & Cupra Mk1 Typ 1M 2WD (1999-2005) | PFF85-412 | Front Anti Roll Bar Link Bush Kit | 40.172 | 98.0197 | 2 | 2 | 4 | Fits metal link rods only. For plastic link rods, use PFF85-413. These parts will not fit link rods with ball joint ends. |  | Bush = 1J0411327 / 1J0 411 327 | Link = 1J0411315 / 1J0 411 315 G |  | 5055676510785 | 2022-06-09
Black | Seat | Leon Models | Leon MK1 1M (1999-2005) | Leon & Cupra Mk1 Typ 1M 2WD (1999-2005) | PFF85-412BLK | Front Anti Roll Bar Link Bush Kit | 44.198 | 107.8431 | 2 | 2 | 4 | Fits metal link rods only. For plastic link rods, use PFF85-413. These parts will not fit link rods with ball joint ends. |  | Bush = 1J0411327 / 1J0 411 327 | Link = 1J0411315 / 1J0 411 315 G |  | 5055676515186 | 2022-06-09
Road | Seat | Leon Models | Leon MK1 1M (1999-2005) | Leon & Cupra Mk1 Typ 1M 2WD (1999-2005) | PFF85-413 | Front Anti Roll Bar Link Bush Kit | 32.384 | 79.017 | 2 | 2 | 4 | Fits plastic link rods only, for aluminium link rods use PFF85-412. Not for link rods with ball joints on the ends. |  | 1J0411315K | 1J0411315H |  | 5055676550620 | 2019-05-30
Black | Seat | Leon Models | Leon MK1 1M (1999-2005) | Leon & Cupra Mk1 Typ 1M 2WD (1999-2005) | PFF85-413BLK | Front Anti Roll Bar Link Bush Kit | 35.629 | 86.9348 | 2 | 2 | 4 | Fits plastic link rods only, for aluminium link rods use PFF85-412. Not for link rods with ball joints on the ends. |  | 1J0411315K | 1J0411315H |  | 5055676550637 | 2019-05-30
Road | Seat | Leon Models | Leon MK1 1M (1999-2005) | Leon & Cupra Mk1 Typ 1M 2WD (1999-2005) | PFF85-414 | Front Wishbone Rear Bush (Track/Race) | 104.423 | 254.7921 | 2 | 2 | 2 | This is a rose-jointed bush with PU inserts. It is recommended for Track/Race use. |  | 1J0407181 | 8N0407181 |  | 5055676510792 | 2022-05-25
Black | Seat | Leon Models | Leon MK1 1M (1999-2005) | Leon & Cupra Mk1 Typ 1M 2WD (1999-2005) | PFF85-414BLK | Front Wishbone Rear Bush (Track/Race) | 104.423 | 254.7921 | 2 | 2 | 2 | This is a rose-jointed bush with PU inserts. It is recommended for Track/Race use. |  | 1J0407181 | 8N0407181 |  | 5055676523648 | 2022-05-25
Road | Seat | Leon Models | Leon MK1 1M (1999-2005) | Leon & Cupra Mk1 Typ 1M 2WD (1999-2005) | PFF85-416 | Steering Rack Mount Bush | 29.139 | 35.5496 | 1 | 1 | 7 |  |  | 1J0422884A |  |  | 5055676510815 | 2022-03-31
Black | Seat | Leon Models | Leon MK1 1M (1999-2005) | Leon & Cupra Mk1 Typ 1M 2WD (1999-2005) | PFF85-416BLK | Steering Rack Mount Bush | 32.065 | 39.1193 | 1 | 1 | 7 |  |  | 1J0422884A |  |  | 5055676514226 | 2022-03-31
Road | Seat | Leon Models | Leon MK1 1M (1999-2005) | Leon & Cupra Mk1 Typ 1M 2WD (1999-2005) | PFF85-420 | Front Engine Mount Dog Bone (Petrol/Tuned Diesel) | 40.821 | 49.8016 | 1 | 1 | 8 | Made in our Yellow 70A material, PFF85-420 is intended for petrol or tuned diesel vehicles. For significantly tuned petrol or diesel vehicles, or those being used on track, please use PFF85-420BLK. A small increase in NVH, usually at idle, should be expected when stiffening the connecting mounting between the engine/transmission and chassis. The harder the material used, the greater the NVH transmitted. Please have a look at this quick guide on how to fit PFF85-420 and associated part PFF85-505 |  | 1J0199851 |  |  | 5055676510822 | 2022-06-08
Black | Seat | Leon Models | Leon MK1 1M (1999-2005) | Leon & Cupra Mk1 Typ 1M 2WD (1999-2005) | PFF85-420BLK | Front Engine Mount Dog Bone (Motorsport) | 44.913 | 54.7939 | 1 | 1 | 8 | Made in our hardest Black 95A material, this product is best suited to Track / Motorsport use. A small increase in NVH, usually at idle, should be expected when stiffening the connecting mounting between the engine/transmission and chassis. The harder the material used, the greater the NVH transmitted. Please have a look at this quick guide on how to fit PFF85-420 and associated partPFF85-505 |  | 1J0199851 |  |  | 5055676514233 | 2022-06-08
Road | Seat | Leon Models | Leon MK1 1M (1999-2005) | Leon & Cupra Mk1 Typ 1M 2WD (1999-2005) | PFF85-420R | Front Engine Mount Dog Bone (Diesel) | 40.821 | 49.8016 | 1 | 1 | 8 | Made in our softer Red 65A material, PFF85-420R is intended for standard diesel vehicles. For petrol or modified diesel vehicles, please use PFF85-420. A small increase in NVH, usually at idle, should be expected when stiffening the connecting mounting between the engine/transmission and chassis. The harder the material used, the greater the NVH transmitted. Please have a look at this quick guide on how to fit PFF85-420 and associated partPFF85-505 |  | 1J0199851 |  |  | 5055676512185 | 2022-06-08
Road | Seat | Leon Models | Leon MK1 1M (1999-2005) | Leon & Cupra Mk1 Typ 1M 2WD (1999-2005) | PFF85-424 | Front Subframe Rear Bush | 42.768 | 104.3539 | 2 | 2 | 24 |  |  | 1J0199429 | 8N0199282C | 8N0199282D | 5055676534644 | 2019-04-12
Black | Seat | Leon Models | Leon MK1 1M (1999-2005) | Leon & Cupra Mk1 Typ 1M 2WD (1999-2005) | PFF85-424BLK | Front Subframe Rear Bush | 42.768 | 104.3539 | 2 | 2 | 24 |  |  | 1J0199429 | 8N0199282C | 8N0199282D | 5055676534651 | 2019-04-12
Road | Seat | Leon Models | Leon MK1 1M (1999-2005) | Leon & Cupra Mk1 Typ 1M 2WD (1999-2005) | PFF85-430 | Front Strut Top Mount Bush | 40.821 | 99.6032 | 2 | 2 | 11 |  |  | 1J0412331C |  |  | 5055676519719 | 2021-01-06
Black | Seat | Leon Models | Leon MK1 1M (1999-2005) | Leon & Cupra Mk1 Typ 1M 2WD (1999-2005) | PFF85-430BLK | Front Strut Top Mount Bush | 44.913 | 109.5877 | 2 | 2 | 11 |  |  | 1J0412331C |  |  | 5055676521323 | 2020-08-14
Road | Seat | Leon Models | Leon MK1 1M (1999-2005) | Leon & Cupra Mk1 Typ 1M 2WD (1999-2005) | PFF85-431 | Front Strut Top Mount Bush -10mm | 49.258 | 120.1895 | 2 | 2 | 11 | This part has been designed to give an extra 10mm of lowering when fitted as it allows the strut to sit higher into the body of the top mount. These new top mounts ship complete with new top cap spacers, made using our Black material - this additional part means no more modifying of original parts is required. If you wanted to fit our top mounts without the ride height change, you would need to fit part number PFF85-430 | -10mm | 1J0412331C | 6N0412331A |  | 5055676531919 | 2020-07-14
Black | Seat | Leon Models | Leon MK1 1M (1999-2005) | Leon & Cupra Mk1 Typ 1M 2WD (1999-2005) | PFF85-431BLK | Front Strut Top Mount Bush -10mm | 54.197 | 132.2407 | 2 | 2 | 11 | This part has been designed to give an extra 10mm of lowering when fitted as it allows the strut to sit higher into the body of the top mount. These new top mounts ship complete with new top cap spacers, made using our Black material - this additional part means no more modifying of original parts is required. If you wanted to fit our top mounts without the ride height change, you would need to fit part number PFF85-430BLK | -10mm | 1J0412331C | 6N0412331A |  | 5055676531926 | 2020-01-20
Road | Seat | Leon Models | Leon MK1 1M (1999-2005) | Leon & Cupra Mk1 Typ 1M 2WD (1999-2005) | PFF85-440 | Upper Engine Mount Insert | 29.788 | 36.3414 | 1 | 1 | 40 | PFF85-440 uses our Yellow 70A durometer material, providing an excellent balance of strength and compliance for improved performance, whilst limiting NVH transmission into the cabin. This part is recommended for Petrol models and high-torque tuned Diesel models. A small increase in NVH, usually at idle, should be expected when stiffening the connecting mount between the drivetrain and chassis. The harder the material used, the greater the NVH transmitted. Reducing engine/trans movement by way of upgraded inserts has the following benefits: Sharper throttle response More accurate gear changes Reduced wheel-hop Improved Traction Prolonged mount life |  | 1JO 199 282 BF |  |  | 5055676558145 | 2022-05-03
Black | Seat | Leon Models | Leon MK1 1M (1999-2005) | Leon & Cupra Mk1 Typ 1M 2WD (1999-2005) | PFF85-440BLK | Upper Engine Mount Insert | 32.78 | 39.9916 | 1 | 1 | 40 | PFF85-440BLK uses our stiffest Black Series 95A material, providing a no-compromise performance option for track-focused builds. A small increase in NVH, usually at idle, should be expected when stiffening the connecting mount between the drivetrain and chassis. The harder the material used, the greater the NVH transmitted. Reducing engine/trans movement by way of upgraded inserts has the following benefits: Sharper throttle response More accurate gear changes Reduced wheel-hop Improved Traction Prolonged mount life |  | 1JO 199 282 BF |  |  | 5055676558152 | 2022-05-03
Road | Seat | Leon Models | Leon MK1 1M (1999-2005) | Leon & Cupra Mk1 Typ 1M 2WD (1999-2005) | PFF85-440R | Upper Engine Mount Insert (Diesel) | 29.788 | 36.3414 | 1 | 1 | 40 | PFF85-440R uses our softest Red 65A material, specifically designed to minimise NVH transmission. Recommended for unmodified Diesel models or for drivers who want a subtle improvement in driving feel, without compromising comfort. A small increase in NVH, usually at idle, should be expected when stiffening the connecting mount between the drivetrain and chassis. The harder the material used, the greater the NVH transmitted. Reducing engine/trans movement by way of upgraded inserts has the following benefits: Sharper throttle response More accurate gear changes Reduced wheel-hop Improved Traction Prolonged mount life |  | 1JO 199 282 BF |  |  | 5055676558183 | 2022-05-03
Road | Seat | Leon Models | Leon MK1 1M (1999-2005) | Leon & Cupra Mk1 Typ 1M 2WD (1999-2005) | PFF85-441 | Upper Gearbox Mount Insert | 29.788 | 36.3414 | 1 | 1 | 41 | PFF85-441 uses our Yellow 70A durometer material, providing an excellent balance of strength and compliance for improved performance, whilst limiting NVH transmission into the cabin. This part is recommended for Petrol models and high-torque tuned Diesel models. A small increase in NVH, usually at idle, should be expected when stiffening the connecting mount between the drivetrain and chassis. The harder the material used, the greater the NVH transmitted. Reducing engine/trans movement by way of upgraded inserts has the following benefits - Sharper throttle response - More accurate gear changes - Reduced wheel-hop - Improved Traction - Prolonged mount life. Does not fit S3 8L. |  | 1J0 199 555 |  |  | 5055676558169 | 2022-05-20
Black | Seat | Leon Models | Leon MK1 1M (1999-2005) | Leon & Cupra Mk1 Typ 1M 2WD (1999-2005) | PFF85-441BLK | Upper Gearbox Mount Insert | 32.78 | 39.9916 | 1 | 1 | 41 | PFF85-441BLK uses our stiffest Black Series 95A material, providing a no-compromise performance option for track-focused builds. A small increase in NVH, usually at idle, should be expected when stiffening the connecting mount between the drivetrain and chassis. The harder the material used, the greater the NVH transmitted. Reducing engine/trans movement by way of upgraded inserts has the following benefits - Sharper throttle response - More accurate gear changes - Reduced wheel-hop - Improved Traction - Prolonged mount life. Does not fit S3 8L. |  | 1J0 199 555 |  |  | 5055676558176 | 2022-05-20
Road | Seat | Leon Models | Leon MK1 1M (1999-2005) | Leon & Cupra Mk1 Typ 1M 2WD (1999-2005) | PFF85-441R | Upper Gearbox Mount Insert (Diesel) | 29.788 | 36.3414 | 1 | 1 | 41 | PFF85-441R uses our softest Red 65A material, specifically designed to minimise NVH transmission. Recommended for unmodified Diesel models or for drivers who want a subtle improvement in driving feel, without compromising comfort. A small increase in NVH, usually at idle, should be expected when stiffening the connecting mount between the drivetrain and chassis. The harder the material used, the greater the NVH transmitted. Reducing engine/trans movement by way of upgraded inserts has the following benefits - Sharper throttle response - More accurate gear changes - Reduced wheel-hop - Improved Traction - Prolonged mount life. Does not fit S3 8L. |  | 1J0 199 555 |  |  | 5055676558190 | 2022-05-20
Road | Seat | Leon Models | Leon MK1 1M (1999-2005) | Leon & Cupra Mk1 Typ 1M 2WD (1999-2005) | PFF85-505 | Lower Engine Mount Small Bush | 36.278 | 44.2592 | 1 | 1 | 9 |  | 38mm | 1J0199851 | 1K0199855 |  | 5055676510969 | 2021-07-23
Black | Seat | Leon Models | Leon MK1 1M (1999-2005) | Leon & Cupra Mk1 Typ 1M 2WD (1999-2005) | PFF85-505BLK | Lower Engine Mount Small Bush | 39.919 | 48.7012 | 1 | 1 | 9 |  |  | 1J0199851 | 1K0199855 |  | 5055676514264 | 2021-07-23
Road | Seat | Leon Models | Leon MK1 1M (1999-2005) | Leon & Cupra Mk1 Typ 1M 2WD (1999-2005) | PFR85-610 | Rear Beam Mounting Bush | 45.364 | 110.6882 | 2 | 2 | 5 | Fits 2WD models only. PFR85-415 has been superseded with PFR85-610. | 69mm | 1J0501541B / 1J0501541C / 1J0501541D | 6R0501541A / 6R0501541B / 6R0501541C |  | 5055676532527 | 2021-05-14
Black | Seat | Leon Models | Leon MK1 1M (1999-2005) | Leon & Cupra Mk1 Typ 1M 2WD (1999-2005) | PFR85-610BLK | Rear Beam Mounting Bush | 49.907 | 121.7731 | 2 | 2 | 5 | Fits 2WD models only. PFR85-415 has been superseded with PFR85-610. | 69mm | 1J0501541B / 1J0501541C / 1J0501541D | 6R0501541A / 6R0501541B / 6R0501541C |  | 5055676532534 | 2021-05-14
Road | Seat | Leon Models | Leon MK1 1M (1999-2005) | Leon & Cupra MK1 TYP 1M 4WD (1999-2005) | EXH023 | Exhaust Mount | 15.51 | 18.9222 | 1 | 1 |  |  | 70mm x 35mm x 11.7mm | 712770470 / 1756516020 | 1H0253147B / 1H0253147C / 20650D0101 | 255047 / 17565-28010 | 5055676540737 | 2021-11-29
Road | Seat | Leon Models | Leon MK1 1M (1999-2005) | Leon & Cupra MK1 TYP 1M 4WD (1999-2005) | PF3-1663 | Jacking Point Insert | 27.192 | 33.1742 | 1 | 1 |  | PFF3-1663 Jacking Point Insert is a 95A durometer polyurethane bung that presses up into the vacant hole in the chassis providing a fit and forget solution for safer lifting - Recommended for lifting across 4 lift points simultaneously to avoid damage. For those that have the OE lifting adaptors, PFF3-1662 Magnetic Jack Pad is a CNC-machined Jack Pad with a built-in magnet to suit OE lifting adaptors, 8N0803855 and 8N0804583, that many owners may already have fitted. Its magnetic head self-locates into the recess of the metal OE adaptor ensuring a safe and solid lift every time, again recommended for use in sets of 4 simultaneously. Fits the following vehicles:Audi A3/S3 Mk1 8L (1996-2003)Audi A3/S3/RS3 Mk2 8P (2003-2012)Audi A3/S3/RS3 Mk3 8V (2013-)Audi TT Mk1 8N (1999-2006) Audi TT/S/RS Mk2 8J (2007-2014) Audi TT Mk3 8S (2014 on) Audi Q2 (2017 on) Audi Q3 (2012 - 2018) Seat Toledo Mk2 1M (1999 - 2004) Seat Toledo Mk3 5P (2004-2009) Seat Alhambra Mk2 (2010 on) Seat Leon Mk1 TYP 1M (1999-2005) Seat Leon Mk2 1P (2005-2012) Seat Leon Mk3 5F (2013 on) Skoda Octavia Mk1 Typ 1U (1996-2004) Skoda Octavia Mk2 1Z (2004-2012) Skoda Octavia 5E (2012-2019) Skoda Yeti 5L (2009-2017) Skoda Superb B6 (2009-2011) Skoda Superb 3V (2015 on) Volkswagen New Beetle & Cabrio (1998-2011) Volkswagen Beetle A5 (2011 on) Volkswagen Bora (1999-2005) Volkswagen Caddy Mk3 Typ 2K (2004 - 06/2010) Volkswagen Caddy Mk3.5 Typ 2K (06/2010 on) Volkswagen Golf Mk4 1J (1997-2004) Volkswagen Golf Mk5 1K (2004-2010) Volkswagen Golf Plus 5M (2004-2010) Volkswagen Golf Mk6 5K (2009-2012) Volkswagen Golf Mk7 5G (2012-2020) Volkswagen Jetta Mk5 1K (2005-2010) Volkswagen Jetta Mk6 A6 (2011 on) Volkswagen Passat B6 & B7 Typ3C (2006-2013) Volkswagen Passat CC 35 (2008-2012) Volkswagen Scirocco Mk3 (2008 - 2017) Volkswagen Sharan Mk2 (2010 on) Volkswagen Tiguan Mk1 (2007 - 2017) Volkswagen Touran (2003-2015) Volkswagen Touran (2017 on) Volkswagen CC (2012 - 2017) Volkswagen Eos (2006-2015) |  | 8N0804583 |  |  | 5055676554178 | 2020-12-08
Road | Seat | Leon Models | Leon MK1 1M (1999-2005) | Leon & Cupra MK1 TYP 1M 4WD (1999-2005) | PF3-1663K | Jacking Point Insert Kit of 4 | 83.655 | 102.0591 | 1 | 1 |  | PFF3-1663 Jacking Point Insert is a 95A durometer polyurethane bung that presses up into the vacant hole in the chassis providing a fit and forget solution for safer lifting - Recommended for lifting across 4 lift points simultaneously to avoid damage. For those that have the OE lifting adaptors, PFF3-1662 Magnetic Jack Pad is a CNC-machined Jack Pad with a built-in magnet to suit OE lifting adaptors, 8N0803855 and 8N0804583, that many owners may already have fitted. Its magnetic head self-locates into the recess of the metal OE adaptor ensuring a safe and solid lift every time, again recommended for use in sets of 4 simultaneously. Fits the following vehicles:Audi A3/S3 Mk1 8L (1996-2003)Audi A3/S3/RS3 Mk2 8P (2003-2012)Audi A3/S3/RS3 Mk3 8V (2013-)Audi TT Mk1 8N (1999-2006) Audi TT/S/RS Mk2 8J (2007-2014) Audi TT Mk3 8S (2014 on) Audi Q2 (2017 on) Audi Q3 (2012 - 2018) Seat Toledo Mk2 1M (1999 - 2004) Seat Toledo Mk3 5P (2004-2009) Seat Alhambra Mk2 (2010 on) Seat Leon Mk1 TYP 1M (1999-2005) Seat Leon Mk2 1P (2005-2012) Seat Leon Mk3 5F (2013 on) Skoda Octavia Mk1 Typ 1U (1996-2004) Skoda Octavia Mk2 1Z (2004-2012) Skoda Octavia 5E (2012-2019) Skoda Yeti 5L (2009-2017) Skoda Superb B6 (2009-2015) Skoda Superb 3V (2015 on) Volkswagen New Beetle & Cabrio (1998-2011) Volkswagen Beetle A5 (2011 on) Volkswagen Bora (1999-2005) Volkswagen Caddy Mk3 Typ 2K (2004 - 06/2010) Volkswagen Caddy Mk3.5 Typ 2K (06/2010 on) Volkswagen Golf Mk4 1J (1997-2004) Volkswagen Golf Mk5 1K (2004-2010) Volkswagen Golf Plus 5M (2004-2010) Volkswagen Golf Mk6 5K (2009-2012) Volkswagen Golf Mk7 5G (2012-2020) Volkswagen Jetta Mk5 1K (2005-2010) Volkswagen Jetta Mk6 A6 (2011 on) Volkswagen Passat B6 & B7 Typ3C (2006-2013) Volkswagen Passat CC 35 (2008-2012) Volkswagen Scirocco Mk3 (2008 - 2017) Volkswagen Sharan Mk2 (2010 on) Volkswagen Tiguan Mk1 (2007 - 2017) Volkswagen Touran (2003-2015) Volkswagen Touran (2017 on) Volkswagen CC (2012 - 2017) Volkswagen Eos (2006-2015) |  | 8N0804583 |  |  | 5055676554185 | 2020-12-08
Road | Seat | Leon Models | Leon MK1 1M (1999-2005) | Leon & Cupra MK1 TYP 1M 4WD (1999-2005) | PF3K-1002 | Powerflex Handling Pack (Petrol Only) | 306.262 | 373.6396 | 1 | 1 |  | Suitable for Petrol vehicle with Cast Wishbones only. Included within this handling pack are the following parts: PFF3-501Front Wishbone Front Bush PFF3-610Front Wishbone Rear Bush, Cast Arm PFF85-420Front Engine Mount Dog Bone (Petrol/Tuned Diesel) PFF85-505Front Engine Mount Dog Bone Small Bush PFR3-508Rear Trailing Arm Front Bush |  |  |  |  | 5055676533456 | 2021-03-08
Road | Seat | Leon Models | Leon MK1 1M (1999-2005) | Leon & Cupra MK1 TYP 1M 4WD (1999-2005) | PFF3-501 | Front Wishbone (Cast) Front Bush 45mm | 36.927 | 90.1019 | 2 | 2 | 1 | For the smaller 30mm bush, please use part no. PFF85-201 | 45.5mm Diameter | 8N0407182A | 8N0407165 | 8N0407166 | 5055676500939 | 2022-06-09
Black | Seat | Leon Models | Leon MK1 1M (1999-2005) | Leon & Cupra MK1 TYP 1M 4WD (1999-2005) | PFF3-501BLK | Front Wishbone (Cast) Front Bush 45mm | 40.623 | 99.1201 | 2 | 2 | 1 | For the smaller 30mm bush, please use part no. PFF85-201 | 45.5mm Diameter | 8N0407182A | 8N0407165 | 8N0407166 | 5055676514790 | 2022-06-09
Road | Seat | Leon Models | Leon MK1 1M (1999-2005) | Leon & Cupra MK1 TYP 1M 4WD (1999-2005) | PFF3-501G | Front Wishbone (Cast) Front Bush 45mm Camber Adjustable | 72.622 | 177.1977 | 2 | 2 | 1 | This bush features a CNC machined Stainless Steel sleeve with an offset bore that can be rotated using our bespoke tooling (supplied), giving +/- 0.5 degrees of on-car camber adjustment. For the smaller 30mm bush, please use part no. PFF85-201G CNC machined stainless steel sleeve with knurled end pattern to prevent unwanted rotation.Rotate to adjust camber. | 45.5mm Diameter | 8N0407182A | 8N0407165 | 8N0407166 | 5055676551771 | 2022-06-09
Black | Seat | Leon Models | Leon MK1 1M (1999-2005) | Leon & Cupra MK1 TYP 1M 4WD (1999-2005) | PFF3-501GBLK | Front Wishbone (Cast) Front Bush 45mm Camber Adjustable | 72.622 | 177.1977 | 2 | 2 | 1 | This bush features a CNC machined Stainless Steel sleeve with an offset bore that can be rotated using our bespoke tooling (supplied), giving +/- 0.5 degrees of on-car camber adjustment. For the smaller 30mm bush, please use part no. PFF85-201GBLK. CNC machined stainless steel sleeve with knurled end pattern to prevent unwanted rotation.Rotate to adjust camber. | 45.5mm Diameter | 8N0407182A | 8N0407165 | 8N0407166 | 5055676551788 | 2022-06-09
Road | Seat | Leon Models | Leon MK1 1M (1999-2005) | Leon & Cupra MK1 TYP 1M 4WD (1999-2005) | PFF3-610 | Front Wishbone (Cast) Rear Bush | 39.523 | 96.4361 | 2 | 2 | 2 | Fits the Cast Front Wishbone. |  | 1J0407181 | 8N0407151D | 8N0407165 / 8N0407166 | 5055676501066 | 2022-06-09
Black | Seat | Leon Models | Leon MK1 1M (1999-2005) | Leon & Cupra MK1 TYP 1M 4WD (1999-2005) | PFF3-610BLK | Front Wishbone (Cast) Rear Bush | 43.483 | 106.0985 | 2 | 2 | 2 | Fits the Cast Front Wishbone. |  | 1J0407181 | 8N0407151D | 8N0407165 / 8N0407166 | 5055676512895 | 2022-06-09
Road | Seat | Leon Models | Leon MK1 1M (1999-2005) | Leon & Cupra MK1 TYP 1M 4WD (1999-2005) | PFF85-410 | Front Wishbone Rear Bush | 40.172 | 98.0197 | 2 | 2 | 2 | Fits genuine OE pressed steel arms with 23mm hole depth. For aftermarket pressed steel arms with 21mm hole depth, use PFF85-410PA and for cast arms use PFF3-610. | 23mm arm width | 1J0407181 | 1J0407151C |  | 5055676510723 | 2022-06-09
Black | Seat | Leon Models | Leon MK1 1M (1999-2005) | Leon & Cupra MK1 TYP 1M 4WD (1999-2005) | PFF85-410BLK | Front Wishbone Rear Bush | 44.198 | 107.8431 | 2 | 2 | 2 | Fits genuine OE pressed steel arms with 23mm hole depth. For aftermarket pressed steel arms with 21mm hole depth, use PFF85-410PABLK and for cast arms use PFF3-610BLK. | 23mm arm width | 1J0407181 | 1J0407151C |  | 5055676514196 | 2022-06-09
Road | Seat | Leon Models | Leon MK1 1M (1999-2005) | Leon & Cupra MK1 TYP 1M 4WD (1999-2005) | PFF85-410PA | Front Wishbone Rear Bush, Pattern Arm | 40.172 | 98.0197 | 2 | 2 | 2 | This bush is designed specifically to fit aftermarket arms with a hole depth of 21mm. For genuine OE arms that measure 23mm in depth, please use PFF85-410 | 21mm arm width | 1J0407181 | 1J0407151C |  | 5055676539403 | 2022-06-09
Black | Seat | Leon Models | Leon MK1 1M (1999-2005) | Leon & Cupra MK1 TYP 1M 4WD (1999-2005) | PFF85-410PABLK | Front Wishbone Rear Bush, Pattern Arm | 44.198 | 107.8431 | 2 | 2 | 2 | This bush is designed specifically to fit aftermarket arms with a hole depth of 21mm. For genuine OE arms that measure 23mm in depth, please use PFF85-410BLK | 21mm arm width | 1J0407181 | 1J0407151C |  | 5055676539410 | 2022-06-09
Road | Seat | Leon Models | Leon MK1 1M (1999-2005) | Leon & Cupra MK1 TYP 1M 4WD (1999-2005) | PFF85-411-18 | Front Anti Roll Bar Mount 18mm | 23.045 | 56.2298 | 2 | 2 | 3 | Please check anti roll bar diameter before ordering. | 18mm | Bush = 1J0411314R / 1J0 411 314 R | Bar = 1J0411305AC / 1J0 411 305 AC |  | 5055676512048 | 2021-02-12
Black | Seat | Leon Models | Leon MK1 1M (1999-2005) | Leon & Cupra MK1 TYP 1M 4WD (1999-2005) | PFF85-411-18BLK | Front Anti Roll Bar Mount 18mm | 25.377 | 61.9199 | 2 | 2 | 3 | Please check anti roll bar diameter before ordering. | 18mm | Bush = 1J0411314R / 1J0 411 314 R | Bar = 1J0411305AC / 1J0 411 305 AC |  | 5055676522474 | 2021-02-12
Road | Seat | Leon Models | Leon MK1 1M (1999-2005) | Leon & Cupra MK1 TYP 1M 4WD (1999-2005) | PFF85-411-21 | Front Anti Roll Bar Mount 21mm | 23.045 | 56.2298 | 2 | 2 | 3 | Please check anti roll bar diameter before ordering. | 21mm | 1J0411314T |  |  | 5055676510754 | 2020-10-29
Black | Seat | Leon Models | Leon MK1 1M (1999-2005) | Leon & Cupra MK1 TYP 1M 4WD (1999-2005) | PFF85-411-21BLK | Front Anti Roll Bar Mount 21mm | 25.377 | 61.9199 | 2 | 2 | 3 | Please check anti roll bar diameter before ordering. | 21mm | 1J0411314T |  |  | 5055676517074 | 2020-10-23
Road | Seat | Leon Models | Leon MK1 1M (1999-2005) | Leon & Cupra MK1 TYP 1M 4WD (1999-2005) | PFF85-411-23 | Front Anti Roll Bar Mount 23mm | 23.045 | 56.2298 | 2 | 2 | 3 | Please check anti roll bar diameter before ordering. | 23mm | 1J0411314 |  |  | 5055676510778 | 2021-12-13
Black | Seat | Leon Models | Leon MK1 1M (1999-2005) | Leon & Cupra MK1 TYP 1M 4WD (1999-2005) | PFF85-411-23BLK | Front Anti Roll Bar Mount 23mm | 25.377 | 61.9199 | 2 | 2 | 3 | Please check anti roll bar diameter before ordering. | 23mm | 1J0411314 |  |  | 5055676514202 | 2021-12-13
Road | Seat | Leon Models | Leon MK1 1M (1999-2005) | Leon & Cupra MK1 TYP 1M 4WD (1999-2005) | PFF85-414 | Front Wishbone Rear Bush (Track/Race) | 104.423 | 254.7921 | 2 | 2 | 2 | This is a rose-jointed bush with PU inserts. It is recommended for Track/Race use. |  | 1J0407181 | 8N0407181 |  | 5055676510792 | 2022-05-25
Black | Seat | Leon Models | Leon MK1 1M (1999-2005) | Leon & Cupra MK1 TYP 1M 4WD (1999-2005) | PFF85-414BLK | Front Wishbone Rear Bush (Track/Race) | 104.423 | 254.7921 | 2 | 2 | 2 | This is a rose-jointed bush with PU inserts. It is recommended for Track/Race use. |  | 1J0407181 | 8N0407181 |  | 5055676523648 | 2022-05-25
Road | Seat | Leon Models | Leon MK1 1M (1999-2005) | Leon & Cupra MK1 TYP 1M 4WD (1999-2005) | PFF85-416 | Steering Rack Mount Bush | 29.139 | 35.5496 | 1 | 1 | 7 |  |  | 1J0422884A |  |  | 5055676510815 | 2022-03-31
Black | Seat | Leon Models | Leon MK1 1M (1999-2005) | Leon & Cupra MK1 TYP 1M 4WD (1999-2005) | PFF85-416BLK | Steering Rack Mount Bush | 32.065 | 39.1193 | 1 | 1 | 7 |  |  | 1J0422884A |  |  | 5055676514226 | 2022-03-31
Road | Seat | Leon Models | Leon MK1 1M (1999-2005) | Leon & Cupra MK1 TYP 1M 4WD (1999-2005) | PFF85-420 | Front Engine Mount Dog Bone (Petrol/Tuned Diesel) | 40.821 | 49.8016 | 1 | 1 | 8 | Made in our Yellow 70A material, PFF85-420 is intended for petrol or tuned diesel vehicles. For significantly tuned petrol or diesel vehicles, or those being used on track, please use PFF85-420BLK. A small increase in NVH, usually at idle, should be expected when stiffening the connecting mounting between the engine/transmission and chassis. The harder the material used, the greater the NVH transmitted. Please have a look at this quick guide on how to fit PFF85-420 and associated part PFF85-505 |  | 1J0199851 |  |  | 5055676510822 | 2022-06-08
Black | Seat | Leon Models | Leon MK1 1M (1999-2005) | Leon & Cupra MK1 TYP 1M 4WD (1999-2005) | PFF85-420BLK | Front Engine Mount Dog Bone (Motorsport) | 44.913 | 54.7939 | 1 | 1 | 8 | Made in our hardest Black 95A material, this product is best suited to Track / Motorsport use. A small increase in NVH, usually at idle, should be expected when stiffening the connecting mounting between the engine/transmission and chassis. The harder the material used, the greater the NVH transmitted. Please have a look at this quick guide on how to fit PFF85-420 and associated partPFF85-505 |  | 1J0199851 |  |  | 5055676514233 | 2022-06-08
Road | Seat | Leon Models | Leon MK1 1M (1999-2005) | Leon & Cupra MK1 TYP 1M 4WD (1999-2005) | PFF85-420R | Front Engine Mount Dog Bone (Diesel) | 40.821 | 49.8016 | 1 | 1 | 8 | Made in our softer Red 65A material, PFF85-420R is intended for standard diesel vehicles. For petrol or modified diesel vehicles, please use PFF85-420. A small increase in NVH, usually at idle, should be expected when stiffening the connecting mounting between the engine/transmission and chassis. The harder the material used, the greater the NVH transmitted. Please have a look at this quick guide on how to fit PFF85-420 and associated partPFF85-505 |  | 1J0199851 |  |  | 5055676512185 | 2022-06-08
Road | Seat | Leon Models | Leon MK1 1M (1999-2005) | Leon & Cupra MK1 TYP 1M 4WD (1999-2005) | PFF85-424 | Front Subframe Rear Bush | 42.768 | 104.3539 | 2 | 2 | 24 |  |  | 1J0199429 | 8N0199282C | 8N0199282D | 5055676534644 | 2019-04-12
Black | Seat | Leon Models | Leon MK1 1M (1999-2005) | Leon & Cupra MK1 TYP 1M 4WD (1999-2005) | PFF85-424BLK | Front Subframe Rear Bush | 42.768 | 104.3539 | 2 | 2 | 24 |  |  | 1J0199429 | 8N0199282C | 8N0199282D | 5055676534651 | 2019-04-12
Road | Seat | Leon Models | Leon MK1 1M (1999-2005) | Leon & Cupra MK1 TYP 1M 4WD (1999-2005) | PFF85-430 | Front Strut Top Mount Bush | 40.821 | 99.6032 | 2 | 2 | 11 |  |  | 1J0412331C |  |  | 5055676519719 | 2021-01-06
Black | Seat | Leon Models | Leon MK1 1M (1999-2005) | Leon & Cupra MK1 TYP 1M 4WD (1999-2005) | PFF85-430BLK | Front Strut Top Mount Bush | 44.913 | 109.5877 | 2 | 2 | 11 |  |  | 1J0412331C |  |  | 5055676521323 | 2020-08-14
Road | Seat | Leon Models | Leon MK1 1M (1999-2005) | Leon & Cupra MK1 TYP 1M 4WD (1999-2005) | PFF85-431 | Front Strut Top Mount Bush -10mm | 49.258 | 120.1895 | 2 | 2 | 11 | This part has been designed to give an extra 10mm of lowering when fitted as it allows the strut to sit higher into the body of the top mount. These new top mounts ship complete with new top cap spacers, made using our Black material - this additional part means no more modifying of original parts is required. If you wanted to fit our top mounts without the ride height change, you would need to fit part number PFF85-430 | -10mm | 1J0412331C | 6N0412331A |  | 5055676531919 | 2020-07-14
Black | Seat | Leon Models | Leon MK1 1M (1999-2005) | Leon & Cupra MK1 TYP 1M 4WD (1999-2005) | PFF85-431BLK | Front Strut Top Mount Bush -10mm | 54.197 | 132.2407 | 2 | 2 | 11 | This part has been designed to give an extra 10mm of lowering when fitted as it allows the strut to sit higher into the body of the top mount. These new top mounts ship complete with new top cap spacers, made using our Black material - this additional part means no more modifying of original parts is required. If you wanted to fit our top mounts without the ride height change, you would need to fit part number PFF85-430BLK | -10mm | 1J0412331C | 6N0412331A |  | 5055676531926 | 2020-01-20
Road | Seat | Leon Models | Leon MK1 1M (1999-2005) | Leon & Cupra MK1 TYP 1M 4WD (1999-2005) | PFF85-440 | Upper Engine Mount Insert | 29.788 | 36.3414 | 1 | 1 | 40 | PFF85-440 uses our Yellow 70A durometer material, providing an excellent balance of strength and compliance for improved performance, whilst limiting NVH transmission into the cabin. This part is recommended for Petrol models and high-torque tuned Diesel models. A small increase in NVH, usually at idle, should be expected when stiffening the connecting mount between the drivetrain and chassis. The harder the material used, the greater the NVH transmitted. Reducing engine/trans movement by way of upgraded inserts has the following benefits: Sharper throttle response More accurate gear changes Reduced wheel-hop Improved Traction Prolonged mount life |  | 1JO 199 282 BF |  |  | 5055676558145 | 2022-05-03
Black | Seat | Leon Models | Leon MK1 1M (1999-2005) | Leon & Cupra MK1 TYP 1M 4WD (1999-2005) | PFF85-440BLK | Upper Engine Mount Insert | 32.78 | 39.9916 | 1 | 1 | 40 | PFF85-440BLK uses our stiffest Black Series 95A material, providing a no-compromise performance option for track-focused builds. A small increase in NVH, usually at idle, should be expected when stiffening the connecting mount between the drivetrain and chassis. The harder the material used, the greater the NVH transmitted. Reducing engine/trans movement by way of upgraded inserts has the following benefits: Sharper throttle response More accurate gear changes Reduced wheel-hop Improved Traction Prolonged mount life |  | 1JO 199 282 BF |  |  | 5055676558152 | 2022-05-03
Road | Seat | Leon Models | Leon MK1 1M (1999-2005) | Leon & Cupra MK1 TYP 1M 4WD (1999-2005) | PFF85-440R | Upper Engine Mount Insert (Diesel) | 29.788 | 36.3414 | 1 | 1 | 40 | PFF85-440R uses our softest Red 65A material, specifically designed to minimise NVH transmission. Recommended for unmodified Diesel models or for drivers who want a subtle improvement in driving feel, without compromising comfort. A small increase in NVH, usually at idle, should be expected when stiffening the connecting mount between the drivetrain and chassis. The harder the material used, the greater the NVH transmitted. Reducing engine/trans movement by way of upgraded inserts has the following benefits: Sharper throttle response More accurate gear changes Reduced wheel-hop Improved Traction Prolonged mount life |  | 1JO 199 282 BF |  |  | 5055676558183 | 2022-05-03
Road | Seat | Leon Models | Leon MK1 1M (1999-2005) | Leon & Cupra MK1 TYP 1M 4WD (1999-2005) | PFF85-441 | Upper Gearbox Mount Insert | 29.788 | 36.3414 | 1 | 1 | 41 | PFF85-441 uses our Yellow 70A durometer material, providing an excellent balance of strength and compliance for improved performance, whilst limiting NVH transmission into the cabin. This part is recommended for Petrol models and high-torque tuned Diesel models. A small increase in NVH, usually at idle, should be expected when stiffening the connecting mount between the drivetrain and chassis. The harder the material used, the greater the NVH transmitted. Reducing engine/trans movement by way of upgraded inserts has the following benefits - Sharper throttle response - More accurate gear changes - Reduced wheel-hop - Improved Traction - Prolonged mount life. Does not fit S3 8L. |  | 1J0 199 555 |  |  | 5055676558169 | 2022-05-20
Black | Seat | Leon Models | Leon MK1 1M (1999-2005) | Leon & Cupra MK1 TYP 1M 4WD (1999-2005) | PFF85-441BLK | Upper Gearbox Mount Insert | 32.78 | 39.9916 | 1 | 1 | 41 | PFF85-441BLK uses our stiffest Black Series 95A material, providing a no-compromise performance option for track-focused builds. A small increase in NVH, usually at idle, should be expected when stiffening the connecting mount between the drivetrain and chassis. The harder the material used, the greater the NVH transmitted. Reducing engine/trans movement by way of upgraded inserts has the following benefits - Sharper throttle response - More accurate gear changes - Reduced wheel-hop - Improved Traction - Prolonged mount life. Does not fit S3 8L. |  | 1J0 199 555 |  |  | 5055676558176 | 2022-05-20
Road | Seat | Leon Models | Leon MK1 1M (1999-2005) | Leon & Cupra MK1 TYP 1M 4WD (1999-2005) | PFF85-441R | Upper Gearbox Mount Insert (Diesel) | 29.788 | 36.3414 | 1 | 1 | 41 | PFF85-441R uses our softest Red 65A material, specifically designed to minimise NVH transmission. Recommended for unmodified Diesel models or for drivers who want a subtle improvement in driving feel, without compromising comfort. A small increase in NVH, usually at idle, should be expected when stiffening the connecting mount between the drivetrain and chassis. The harder the material used, the greater the NVH transmitted. Reducing engine/trans movement by way of upgraded inserts has the following benefits - Sharper throttle response - More accurate gear changes - Reduced wheel-hop - Improved Traction - Prolonged mount life. Does not fit S3 8L. |  | 1J0 199 555 |  |  | 5055676558190 | 2022-05-20
Road | Seat | Leon Models | Leon MK1 1M (1999-2005) | Leon & Cupra MK1 TYP 1M 4WD (1999-2005) | PFF85-505 | Lower Engine Mount Small Bush | 36.278 | 44.2592 | 1 | 1 | 10 |  |  | 1J0199851 | 1K0199855 |  | 5055676510969 | 2021-07-23
Black | Seat | Leon Models | Leon MK1 1M (1999-2005) | Leon & Cupra MK1 TYP 1M 4WD (1999-2005) | PFF85-505BLK | Lower Engine Mount Small Bush | 39.919 | 48.7012 | 1 | 1 | 10 |  |  | 1J0199851 | 1K0199855 |  | 5055676514264 | 2021-07-23
Road | Seat | Leon Models | Leon MK1 1M (1999-2005) | Leon & Cupra MK1 TYP 1M 4WD (1999-2005) | PFR3-508 | Rear Trailing Arm Front Bush | 46.013 | 112.2717 | 2 | 2 | 9 | Also fits VW New Beetle Mk1 and Skoda Octavia MK1 4WD models. To adjust the vehicles rear toe angle, please use PFR3-508G. |  | 1J0505171B |  |  | 5055676500984 | 2019-04-12
Black | Seat | Leon Models | Leon MK1 1M (1999-2005) | Leon & Cupra MK1 TYP 1M 4WD (1999-2005) | PFR3-508BLK | Rear Trailing Arm Front Bush | 50.622 | 123.5177 | 2 | 2 | 9 | Also fits VW New Beetle Mk1 and Skoda Octavia MK1 4WD models. To adjust the vehicles rear toe angle, please use PFR3-508G. |  | 1J0505171B |  |  | 5055676512871 | 2019-04-12
Road | Seat | Leon Models | Leon MK1 1M (1999-2005) | Leon & Cupra MK1 TYP 1M 4WD (1999-2005) | PFR3-508G | Rear Trailing Arm Front Bush Toe Adjust | 46.013 | 112.2717 | 2 | 2 | 9 | This part has been engineered to provide an additional 0.5 degrees positive toe adjustment, useful to correct excessive toe-in on heavily lowered cars. For a standard replacement part with no offset geometry, please use PFR3-508. |  | 1J0505171B |  |  | 5055676535511 | 2019-04-12
Black | Seat | Leon Models | Leon MK1 1M (1999-2005) | Leon & Cupra MK1 TYP 1M 4WD (1999-2005) | PFR3-508GBLK | Rear Trailing Arm Front Bush Toe Adjust | 50.622 | 123.5177 | 2 | 2 | 9 | This part has been engineered to provide an additional 0.5 degrees positive toe adjustment, useful to correct excessive toe-in on heavily lowered cars. For a standard replacement part with no offset geometry, please use PFR3-508. |  | 1J0505171B |  |  | 5055676535528 | 2018-08-14
Road | Seat | Leon Models | Leon MK1 1M (1999-2005) | Leon & Cupra MK1 TYP 1M 4WD (1999-2005) | PFR3-510 | Rear Arm Inner Bush | 32.384 | 158.0339 | 4 | 4 | 5 | For an adjustable version of this bush please use PFR3-510G. |  | 1J0505323L | 1J0505323N |  | 5055676500991 | 2017-03-08
Black | Seat | Leon Models | Leon MK1 1M (1999-2005) | Leon & Cupra MK1 TYP 1M 4WD (1999-2005) | PFR3-510BLK | Rear Arm Inner Bush | 35.629 | 173.8695 | 4 | 4 | 5 | For an adjustable version of this bush please use PFR3-510G. |  | 1J0505323L | 1J0505323N |  | 5055676512888 | 2019-04-12
Road | Seat | Leon Models | Leon MK1 1M (1999-2005) | Leon & Cupra MK1 TYP 1M 4WD (1999-2005) | PFR3-510G | Rear Arm Inner Bush Camber Adjustable | 59.642 | 291.053 | 4 | 4 | 5 | These bushes offer on-car adjustment of the rear camber angles of up to 2 degrees. For a non-adjustable version of this bush please use PFR3-510. |  | 1J0505323N | 1J0505323L |  | 5055676532367 | 2021-08-24
Black | Seat | Leon Models | Leon MK1 1M (1999-2005) | Leon & Cupra MK1 TYP 1M 4WD (1999-2005) | PFR3-510GBLK | Rear Arm Inner Bush Camber Adjustable | 65.615 | 320.2012 | 4 | 4 | 5 | These bushes offer on-car adjustment of the rear camber angles of up to 2 degrees. For a non-adjustable version of this bush please use PFR3-510. |  | 1J0505323L | 1J0505323N |  | 5055676532374 | 2021-08-24
Black | Seat | Leon Models | Leon MK1 1M (1999-2005) | Leon & Cupra MK1 TYP 1M 4WD (1999-2005) | PFR3-511-14BLK | Rear Anti Roll Bar Mounting 14mm | 25.377 | 61.9199 | 2 | 2 | 6 |  | 14mm |  |  |  | 5055676515339 | 2019-04-12
Black | Seat | Leon Models | Leon MK1 1M (1999-2005) | Leon & Cupra MK1 TYP 1M 4WD (1999-2005) | PFR3-511-15BLK | Rear Anti Roll Bar Mount 15mm | 25.377 | 61.9199 | 2 | 2 | 6 |  | 15mm | 8D0511327D |  |  | 5055676522870 | 2019-04-12
Road | Seat | Leon Models | Leon MK1 1M (1999-2005) | Leon & Cupra MK1 TYP 1M 4WD (1999-2005) | PFR3-511-16 | Rear Anti Roll Bar Mount 16mm | 23.045 | 56.2298 | 2 | 2 | 6 |  | 16mm | 1J0511327B | 8A0511327E |  | 5055676501042 | 2019-04-12
Black | Seat | Leon Models | Leon MK1 1M (1999-2005) | Leon & Cupra MK1 TYP 1M 4WD (1999-2005) | PFR3-511-16BLK | Rear Anti Roll Bar Mount 16mm | 25.377 | 61.9199 | 2 | 2 | 6 |  | 16mm | 1J0511327B | 8A0511327E |  | 5055676522887 | 2019-04-12
Black | Seat | Leon Models | Leon MK1 1M (1999-2005) | Leon & Cupra MK1 TYP 1M 4WD (1999-2005) | PFR3-511-19BLK | Rear Anti Roll Bar Mounting 19mm | 25.377 | 61.9199 | 2 | 2 | 6 |  | 19mm |  |  |  | 5055676522894 | 2019-04-12
Road | Seat | Leon Models | Leon MK1 1M (1999-2005) | Leon & Cupra MK1 TYP 1M 4WD (1999-2005) | PFR85-425 | Rear Diff Front Mounting Bush | 39.523 | 96.4361 | 2 | 2 | 25 | This part fits into diff mounting bracket OE number 1J0599271D. |  | 1J0599381A | 1J0599271D |  | 5055676531629 | 2022-08-24
Black | Seat | Leon Models | Leon MK1 1M (1999-2005) | Leon & Cupra MK1 TYP 1M 4WD (1999-2005) | PFR85-425BLK | Rear Diff Front Mounting Bush | 43.483 | 106.0985 | 2 | 2 | 25 | This part fits into diff mounting bracket OE number 1J0599271D. |  | 1J0599381A | 1J0599271D |  | 5055676531636 | 2022-08-24
Road | Seat | Leon Models | Leon MK1 1M (1999-2005) | Leon & Cupra MK1 TYP 1M 4WD (1999-2005) | PFR85-426 | Rear Diff Rear Mounting Bush | 39.523 | 96.4361 | 2 | 2 | 26 | This part fits into subframe OE number 1J0505235F. |  | 1J0599257B | 1J0505235F |  | 5055676531650 | 2022-09-07
Black | Seat | Leon Models | Leon MK1 1M (1999-2005) | Leon & Cupra MK1 TYP 1M 4WD (1999-2005) | PFR85-426BLK | Rear Diff Rear Mounting Bush | 43.483 | 106.0985 | 2 | 2 | 26 | This part fits into subframe OE number 1J0505235F. |  | 1J0599257B | 1J0505235F |  | 5055676531667 | 2022-09-07
Road | Seat | Leon Models | Leon MK1 1M (1999-2005) | Leon & Cupra MK1 TYP 1M 4WD (1999-2005) | PFR85-427 | Rear Subframe Mounting Bush | 46.662 | 227.7106 | 4 | 4 | 27 | This part fits into subframe OE number 1J0505235F. |  | 1J0505145B | 1J0505235F |  | 5055676531674 | 2022-09-06
Black | Seat | Leon Models | Leon MK1 1M (1999-2005) | Leon & Cupra MK1 TYP 1M 4WD (1999-2005) | PFR85-427BLK | Rear Subframe Mounting Bush | 51.337 | 250.5246 | 4 | 4 | 27 | This part fits into subframe OE number 1J0505235F. |  | 1J0505145B | 1J0505235F |  | 5055676531681 | 2022-09-06
Road | Seat | Leon Models | Leon Mk2 1P (2005-2012) |  | PF3-1661 | Jack Pad Adaptor | 28.49 | 34.7578 | 1 | 1 |  | PF3-1661 is a polyurethane jack pad to fit around and protect the sill, designed to help lift stability and location, whilst protecting the underside of your vehicle. Fits the following vehicles:Audi A3 inc Quattro MK2 8P (2003-2012),Audi A4 (2008 - 2016),Audi A4 Quattro (2008 - 2016),Audi S4 (2009 - 2016),Audi RS4 (2012 - 2016),Audi A5 (2007 - 2016),Audi A5 Quattro (2007 - 2016),Audi S5 (2007 - 2016),Audi RS5 (2010 - 2016),Audi Q5 (2008-2017),Audi Q5 Quattro (2008-2017),Audi SQ5 (2013-2017),Audi RS3 MK2 8P (2011-2013),Audi S3 MK2 8P (2006-2012),Audi A3 MK3 8V up to 125PS (2013-) Rear Beam,Audi A3/S3 MK3 8V 125PS plus (2013-) Multi Link,Audi RS3 (2015-),Volkswagen Golf MK5 1K,Volkswagen Golf Mk5 GTI & R32,Volkswagen Golf Plus 5M,Volkswagen Golf MK7 5G 2WD 122PS plus Multi-link,Volkswagen Golf MK7 5G 2WD upto 122PS Rear Beam,Volkswagen Golf MK7 5G 4WD,Volkswagen Golf MK6 5K (2009-2012),Seat Leon Mk2 1P (2005-2012),Skoda OCTAVIA 5E 150PS PLUS MULTI-LINK,Skoda OCTAVIA 5E UP TO 150PS REAR BEAM,Skoda Octavia Mk2 1Z (2004-2012),Volkswagen Passat B6 & B7 Typ3C (2006-2012),Volkswagen Passat B8 (2015 on),Volkswagen Scirocco MK3 (2008 - 2017) ,Seat Altea 5P (2004-),Skoda Superb (2009-2011) | 80mm Diameter | 8K0 802 247 B |  |  | 5055676551160 | 2022-08-01
Road | Seat | Leon Models | Leon Mk2 1P (2005-2012) |  | PF3-1663 | Jacking Point Insert | 27.192 | 33.1742 | 1 | 1 |  | PFF3-1663 Jacking Point Insert is a 95A durometer polyurethane bung that presses up into the vacant hole in the chassis providing a fit and forget solution for safer lifting - Recommended for lifting across 4 lift points simultaneously to avoid damage. For those that have the OE lifting adaptors, PFF3-1662 Magnetic Jack Pad is a CNC-machined Jack Pad with a built-in magnet to suit OE lifting adaptors, 8N0803855 and 8N0804583, that many owners may already have fitted. Its magnetic head self-locates into the recess of the metal OE adaptor ensuring a safe and solid lift every time, again recommended for use in sets of 4 simultaneously. Fits the following vehicles:Audi A3/S3 Mk1 8L (1996-2003)Audi A3/S3/RS3 Mk2 8P (2003-2012)Audi A3/S3/RS3 Mk3 8V (2013-)Audi TT Mk1 8N (1999-2006) Audi TT/S/RS Mk2 8J (2007-2014) Audi TT Mk3 8S (2014 on) Audi Q2 (2017 on) Audi Q3 (2012 - 2018) Seat Toledo Mk2 1M (1999 - 2004) Seat Toledo Mk3 5P (2004-2009) Seat Alhambra Mk2 (2010 on) Seat Leon Mk1 TYP 1M (1999-2005) Seat Leon Mk2 1P (2005-2012) Seat Leon Mk3 5F (2013 on) Skoda Octavia Mk1 Typ 1U (1996-2004) Skoda Octavia Mk2 1Z (2004-2012) Skoda Octavia 5E (2012-2019) Skoda Yeti 5L (2009-2017) Skoda Superb B6 (2009-2011) Skoda Superb 3V (2015 on) Volkswagen New Beetle & Cabrio (1998-2011) Volkswagen Beetle A5 (2011 on) Volkswagen Bora (1999-2005) Volkswagen Caddy Mk3 Typ 2K (2004 - 06/2010) Volkswagen Caddy Mk3.5 Typ 2K (06/2010 on) Volkswagen Golf Mk4 1J (1997-2004) Volkswagen Golf Mk5 1K (2004-2010) Volkswagen Golf Plus 5M (2004-2010) Volkswagen Golf Mk6 5K (2009-2012) Volkswagen Golf Mk7 5G (2012-2020) Volkswagen Jetta Mk5 1K (2005-2010) Volkswagen Jetta Mk6 A6 (2011 on) Volkswagen Passat B6 & B7 Typ3C (2006-2013) Volkswagen Passat CC 35 (2008-2012) Volkswagen Scirocco Mk3 (2008 - 2017) Volkswagen Sharan Mk2 (2010 on) Volkswagen Tiguan Mk1 (2007 - 2017) Volkswagen Touran (2003-2015) Volkswagen Touran (2017 on) Volkswagen CC (2012 - 2017) Volkswagen Eos (2006-2015) |  | 8N0804583 |  |  | 5055676554178 | 2020-12-08
Road | Seat | Leon Models | Leon Mk2 1P (2005-2012) |  | PF3-1663K | Jacking Point Insert Kit of 4 | 83.655 | 102.0591 | 1 | 1 |  | PFF3-1663 Jacking Point Insert is a 95A durometer polyurethane bung that presses up into the vacant hole in the chassis providing a fit and forget solution for safer lifting - Recommended for lifting across 4 lift points simultaneously to avoid damage. For those that have the OE lifting adaptors, PFF3-1662 Magnetic Jack Pad is a CNC-machined Jack Pad with a built-in magnet to suit OE lifting adaptors, 8N0803855 and 8N0804583, that many owners may already have fitted. Its magnetic head self-locates into the recess of the metal OE adaptor ensuring a safe and solid lift every time, again recommended for use in sets of 4 simultaneously. Fits the following vehicles:Audi A3/S3 Mk1 8L (1996-2003)Audi A3/S3/RS3 Mk2 8P (2003-2012)Audi A3/S3/RS3 Mk3 8V (2013-)Audi TT Mk1 8N (1999-2006) Audi TT/S/RS Mk2 8J (2007-2014) Audi TT Mk3 8S (2014 on) Audi Q2 (2017 on) Audi Q3 (2012 - 2018) Seat Toledo Mk2 1M (1999 - 2004) Seat Toledo Mk3 5P (2004-2009) Seat Alhambra Mk2 (2010 on) Seat Leon Mk1 TYP 1M (1999-2005) Seat Leon Mk2 1P (2005-2012) Seat Leon Mk3 5F (2013 on) Skoda Octavia Mk1 Typ 1U (1996-2004) Skoda Octavia Mk2 1Z (2004-2012) Skoda Octavia 5E (2012-2019) Skoda Yeti 5L (2009-2017) Skoda Superb B6 (2009-2015) Skoda Superb 3V (2015 on) Volkswagen New Beetle & Cabrio (1998-2011) Volkswagen Beetle A5 (2011 on) Volkswagen Bora (1999-2005) Volkswagen Caddy Mk3 Typ 2K (2004 - 06/2010) Volkswagen Caddy Mk3.5 Typ 2K (06/2010 on) Volkswagen Golf Mk4 1J (1997-2004) Volkswagen Golf Mk5 1K (2004-2010) Volkswagen Golf Plus 5M (2004-2010) Volkswagen Golf Mk6 5K (2009-2012) Volkswagen Golf Mk7 5G (2012-2020) Volkswagen Jetta Mk5 1K (2005-2010) Volkswagen Jetta Mk6 A6 (2011 on) Volkswagen Passat B6 & B7 Typ3C (2006-2013) Volkswagen Passat CC 35 (2008-2012) Volkswagen Scirocco Mk3 (2008 - 2017) Volkswagen Sharan Mk2 (2010 on) Volkswagen Tiguan Mk1 (2007 - 2017) Volkswagen Touran (2003-2015) Volkswagen Touran (2017 on) Volkswagen CC (2012 - 2017) Volkswagen Eos (2006-2015) |  | 8N0804583 |  |  | 5055676554185 | 2020-12-08
Road | Seat | Leon Models | Leon Mk2 1P (2005-2012) |  | PF85K-1005 | Powerflex Handling Pack (-2008 Petrol Only) | 304.964 | 372.0561 | 1 | 1 |  | Fits Petrol models before mid-2008 Included within this pack are the following parts:PFF85-501Front Wishbone Front BushPFF85-502Front Wishbone Rear bushPFF85-504Lower Engine Mount Insert (Large) Petrol/Tuned DieselPFF85-505Lower Engine Mount Small BushPFR85-508Rear Tie Bar to Chassis Front Bush |  |  |  |  | 5055676533715 | 2020-11-26
Road | Seat | Leon Models | Leon Mk2 1P (2005-2012) |  | PF85K-1006 | Powerflex Handling Pack (2008- Petrol Only) | 306.262 | 373.6396 | 1 | 1 |  | Fits Petrol models mid 2008 onwards Included within this pack are the following parts are:PFF85-501Front Wishbone Front BushPFF85-502Front Wishbone Rear BushPFF85-704Lower Engine Mount Insert (Large) Petrol/Tuned DieselPFF85-505Lower Engine Mount Small BushPFR85-508Rear Tie Bar to Chassis Front Bush |  |  |  |  | 5055676533760 | 2020-11-26
Road | Seat | Leon Models | Leon Mk2 1P (2005-2012) |  | PFF85-501 | Front Wishbone Front Bush | 37.576 | 91.6854 | 2 | 2 | 1 | For a camber adjustable bush use PFF85-501G. |  | 1K0407182 | 1K0407152BG | 5Q0 407 182 | 5055676510839 | 2022-09-08
Black | Seat | Leon Models | Leon Mk2 1P (2005-2012) |  | PFF85-501BLK | Front Wishbone Front Bush | 37.576 | 91.6854 | 2 | 2 | 1 |  |  | 1K0407182 | 1K0407152BG | 5Q0 407 182 | 5055676514240 | 2022-09-08
Road | Seat | Leon Models | Leon Mk2 1P (2005-2012) |  | PFF85-501G | Front Wishbone Front Bush Camber Adjustable | 69.377 | 169.2799 | 2 | 2 | 1 | This bush features a CNC machined Stainless Steel sleeve with an offset bore that can be rotated using our bespoke tooling (supplied), giving +/- 0.5 degrees of on-car camber adjustment. |  | 1K0407182 | 1K0407152BG | 5Q0 407 182 | 5055676529930 | 2022-09-08
Black | Seat | Leon Models | Leon Mk2 1P (2005-2012) |  | PFF85-501GBLK | Front Wishbone Front Bush Camber Adjustable | 69.377 | 169.2799 | 2 | 2 | 1 | This bush features a CNC machined Stainless Steel sleeve with an offset bore that can be rotated using our bespoke tooling (supplied), giving +/- 0.5 degrees of on-car camber adjustment. |  | 1K0407182 | 1K0407152BG | 5Q0 407 182 | 5055676529947 | 2022-09-08
Road | Seat | Leon Models | Leon Mk2 1P (2005-2012) |  | PFF85-502 | Front Wishbone Rear Bush | 43.417 | 105.9375 | 2 | 2 | 2 |  |  | 3C0199231 / 3C0199231E / 3C0199231F | 1K0199231 |  | 5055676510846 | 2022-03-30
Black | Seat | Leon Models | Leon Mk2 1P (2005-2012) |  | PFF85-502BLK | Front Wishbone Rear Bush | 47.762 | 116.5393 | 2 | 2 | 2 |  |  | 3C0 199 231 / 3C0199231E / 3C0199231F | 1K0199 231 |  | 5055676514257 | 2022-04-01
Road | Seat | Leon Models | Leon Mk2 1P (2005-2012) |  | PFF85-502G | Front Wishbone Rear Bush Anti-Lift & Caster Offset | 142.065 | 346.6386 | 2 | 2 | 2 | A polyurethane bush and CNC machined bracket combination providing anti-lift and 1 of caster offset. It is designed to complement PFF85-501G Front Wishbone Front Bush to provide +/- 0.5 degrees of camber adjustment. |  | 1K0199231J / 1K0199232J | 1K0199231K / 1K0199232K |  | 5055676529954 | 2022-07-06
Black | Seat | Leon Models | Leon Mk2 1P (2005-2012) |  | PFF85-502GBLK | Front Wishbone Rear Bush Anti-Lift & Caster Offset | 156.277 | 381.3159 | 2 | 2 | 2 | A polyurethane bush and CNC machined bracket combination providing anti-lift and 1 of caster offset. It is designed to complement PFF85-501G Front Wishbone Front Bush to provide +/- 0.5 degrees of camber adjustment. |  | 1K0199231J / 1K0199232J | 1K0199231K / 1K0199232K |  | 5055676529961 | 2022-07-06
Road | Seat | Leon Models | Leon Mk2 1P (2005-2012) |  | PFF85-503-22.5 | Front Anti Roll Bar Bush 22.5mm | 23.947 | 58.4307 | 2 | 2 | 3 | Please check anti roll bar diameter before ordering | 22.5mm | 1K0411303 |  |  | 5055676510907 | 2020-11-26
Black | Seat | Leon Models | Leon Mk2 1P (2005-2012) |  | PFF85-503-22.5BLK | Front Anti Roll Bar Bush 22.5mm | 26.345 | 64.2818 | 2 | 2 | 3 | Please check anti roll bar diameter before ordering | 22.5mm | 1K0411303 |  |  | 5055676522481 | 2018-03-27
Road | Seat | Leon Models | Leon Mk2 1P (2005-2012) |  | PFF85-503-23.6 | Front Anti Roll Bar Bush 23.6mm | 23.947 | 58.4307 | 2 | 2 | 3 | Please check anti roll bar diameter before ordering | 23.6mm | 1K0411303 / 1K0 411 303 | 1K0411303BK / 1K0 411 303 BK |  | 5055676510921 | 2022-02-09
Black | Seat | Leon Models | Leon Mk2 1P (2005-2012) |  | PFF85-503-23.6BLK | Front Anti Roll Bar Bush 23.6mm | 26.345 | 64.2818 | 2 | 2 | 3 | Please check anti roll bar diameter before ordering | 23.6mm | 1K0411303 / 1K0 411 303 | 1K0411303BK / 1K0 411 303 BK |  | 5055676522504 | 2022-02-09
Road | Seat | Leon Models | Leon Mk2 1P (2005-2012) |  | PFF85-503-24 | Front Anti Roll Bar Bush 24mm | 23.947 | 58.4307 | 2 | 2 | 3 | Please check anti roll bar diameter before ordering | 24mm | 1K0411303 |  |  | 5055676510938 | 2020-11-26
Black | Seat | Leon Models | Leon Mk2 1P (2005-2012) |  | PFF85-503-24BLK | Front Anti Roll Bar Bush 24mm | 26.345 | 64.2818 | 2 | 2 | 3 | Please check anti roll bar diameter before ordering | 24mm | 1K0411303 |  |  | 5055676518828 | 2018-03-27
Road | Seat | Leon Models | Leon Mk2 1P (2005-2012) |  | PFF85-504 | Lower Engine Mount Insert (Large) Petrol/Tuned Diesel | 33.033 | 40.3003 | 1 | 1 | 4 | Made using our Yellow 70A material, PFF85-504 fits standard/mildly tuned petrol vehicles and tuned diesel vehicles up to mid-2008. For vehicles from mid-2008 on use PFF85-704. |  | 1K0199867 | 1K0199868 | 3C0199867E | 5055676510945 | 2022-01-12
Black | Seat | Leon Models | Leon Mk2 1P (2005-2012) |  | PFF85-504BLK | Lower Engine Mount Insert (Large) Motorsport | 36.344 | 44.3397 | 1 | 1 | 4 | Made using our hardest Black 95A material, PFF85-504BLK fits vehicles up to mid-2008 and is recommended for Competition use. For vehicles from mid-2008 on use PFF85-704BLK. Being a stiffer material additional NVH may be experienced when fitting this part. |  | 1K0199867 | 1K0199868 | 3C0199867E | 5055676510952 | 2020-11-20
Road | Seat | Leon Models | Leon Mk2 1P (2005-2012) |  | PFF85-504P | Lower Engine Mount Insert (Large) Track | 33.033 | 40.3003 | 1 | 1 | 4 | Made from our Purple 80A material, PFF85-504P fits vehicles up to mid-2008 and is recommended for track use or heavily modified vehicles. For vehicles from mid-2008 on use PFF85-704P. Being a stiffer material additional NVH may be experienced when fitting this part. |  | 1K0199867 | 1K0199868 | 3C0199867E | 5055676514363 | 2020-11-20
Road | Seat | Leon Models | Leon Mk2 1P (2005-2012) |  | PFF85-504R | Lower Engine Mount Insert (Large) Std Diesel | 33.033 | 40.3003 | 1 | 1 | 4 | Made from our softest Red 65A material for less NVH, PFF85-504R fits standard diesel vehicles up to mid-2008. For vehicles from mid-2008 on use PFF85-704R. |  | 1K0199867 | 1K0199868 | 3C0199867E | 5055676512543 | 2020-11-20
Road | Seat | Leon Models | Leon Mk2 1P (2005-2012) |  | PFF85-505 | Lower Engine Mount Small Bush | 36.278 | 44.2592 | 1 | 1 | 5 |  |  | 1J0199851 | 1K0199855 |  | 5055676510969 | 2021-07-23
Black | Seat | Leon Models | Leon Mk2 1P (2005-2012) |  | PFF85-505BLK | Lower Engine Mount Small Bush | 39.919 | 48.7012 | 1 | 1 | 5 |  |  | 1J0199851 | 1K0199855 |  | 5055676514264 | 2021-07-23
Road | Seat | Leon Models | Leon Mk2 1P (2005-2012) |  | PFF85-530 | Transmission Mount Insert | 49.907 | 60.8865 | 1 | 1 | 30 | Designed to fill the voiding in the OE rubber mount, it smooths out gear changes by stiffening and supporting the often perished rubber bush, which is common for failure on tuned vehicles. This will provide a more precise and settled transmission response during acceleration and deceleration. A small increase in NVH, usually at idle, should be expected when stiffening the connecting mount between the engine/transmission and chassis. The harder the material used, the greater the NVH transmitted especially on diesel vehicles. The stock transmission and upper engine mounts have always been a problem on these vehicles. The rubber perishes and splits, allowing for excessive engine movement. The answer until now has been to replace with new standard rubber mounts or fit expensive aftermarket mounts that are generally prone to excessive levels of NVH transmission. PFF85-530 is an intermediate solution from Powerflex. |  | 1K0199555Q / 1K0199555R / 1K0199555L | 1K0199555M / 1K0199555N / 1K0199555AB | 1K0199555BE / 8P0199555 / 8P0199555A | 5055676542823 | 2022-02-24
Black | Seat | Leon Models | Leon Mk2 1P (2005-2012) |  | PFF85-530BLK | Transmission Mount Insert | 54.901 | 66.9792 | 1 | 1 | 30 | Designed to fill the voiding in the OE rubber mount, it smooths out gear changes by stiffening and supporting the often perished rubber bush, which is common for failure on tuned vehicles. This will provide a more precise and settled transmission response during acceleration and deceleration. A small increase in NVH, usually at idle, should be expected when stiffening the connecting mount between the engine/transmission and chassis. The harder the material used, the greater the NVH transmitted especially on diesel vehicles. The stock transmission and upper engine mounts have always been a problem on these vehicles. The rubber perishes and splits, allowing for excessive engine movement.The answer until now has been to replace with new standard rubber mounts or fit expensive aftermarket mounts that are generally prone to excessive levels of NVH transmission.PFF85-530 is an intermediate solution from Powerflex. |  | 1K0199555Q / 1K0199555R / 1K0199555L | 1K0199555M / 1K0199555N / 1K0199555AB | 1K0199555BE / 8P0199555 / 8P0199555A | 5055676542847 | 2022-02-24
Road | Seat | Leon Models | Leon Mk2 1P (2005-2012) |  | PFF85-532 | Upper Engine Mount Insert | 42.119 | 51.3852 | 1 | 1 | 31 | Designed to fill the voiding in the OE rubber mount, it smooths out gear changes by stiffening and supporting the often perished rubber bush, which is common for failure on tuned vehicles. This will provide a more precise and settled transmission response during acceleration and deceleration. A small increase in NVH, usually at idle, should be expected when stiffening the connecting mount between the engine/transmission and chassis. The harder the material used, the greater the NVH transmitted especially on diesel vehicles. Does not fit Audi TTRS or RS3 models. |  | 1K0199262M / 1K0 199 262 M |  |  | 5055676543059 | 2022-03-08
Black | Seat | Leon Models | Leon Mk2 1P (2005-2012) |  | PFF85-532BLK | Upper Engine Mount Insert | 46.343 | 56.5385 | 1 | 1 | 31 | Designed to fill the voiding in the OE rubber mount, it smooths out gear changes by stiffening and supporting the often perished rubber bush, which is common for failure on tuned vehicles. This will provide a more precise and settled transmission response during acceleration and deceleration. A small increase in NVH, usually at idle, should be expected when stiffening the connecting mount between the engine/transmission and chassis. The harder the material used, the greater the NVH transmitted especially on diesel vehicles. Does not fit Audi TTRS or RS3 models. |  | 1K0199262M / 1K0 199 262 M |  |  | 5055676543141 | 2022-03-08
Road | Seat | Leon Models | Leon Mk2 1P (2005-2012) |  | PFF85-533 | Steering Rack Mounting Bush | 27.841 | 33.966 | 1 | 1 | 33 |  |  | 1K0498884 |  |  | 5055676553393 | 2020-07-27
Black | Seat | Leon Models | Leon Mk2 1P (2005-2012) |  | PFF85-533BLK | Steering Rack Mounting Bush | 30.437 | 37.1331 | 1 | 1 | 33 |  |  | 1K0498884 |  |  | 5055676553409 | 2020-07-23
Road | Seat | Leon Models | Leon Mk2 1P (2005-2012) |  | PFF85-704 | Lower Engine Mount Insert (Large) Petrol/Tuned Diesel | 34.331 | 41.8838 | 1 | 1 | 4 | Made using our Yellow 70A material, PFF85-704 is recommended for standard/mildly tuned petrol vehicles and tuned diesel vehicles from mid-2008 on. For vehicles up to mid-2008 use PFF85-504. |  | 1K0199867 | 1K0199868 | 1K0199867Q | 5055676511843 | 2019-07-19
Black | Seat | Leon Models | Leon Mk2 1P (2005-2012) |  | PFF85-704BLK | Lower Engine Mount Insert (Large) Motorsport | 37.774 | 46.0843 | 1 | 1 | 4 | Made using our hardest Black 95A material, PFF85-704BLK fits vehicles from mid-2008 and is recommended for Competition use. For vehicles up to mid-2008 use PFF85-504BLK. Being a stiffer material additional NVH may be experienced when fitting this part. |  | 1K0199867 | 1K0199868 |  | 5055676522542 | 2019-07-19
Road | Seat | Leon Models | Leon Mk2 1P (2005-2012) |  | PFF85-704P | Lower Engine Mount Insert (Large) Track | 34.331 | 41.8838 | 1 | 1 | 4 | Made using our Purple 80A material, PFF85-704P is recommended for track driven and higher-tuned vehicles from mid-2008 on. For vehicles up to mid-2008 use PFF85-504.Being a stiffer material additional NVH may be experienced when fitting this part. |  | 1K0199867 | 1K0199868 | 1K0199867Q | 5055676514370 | 2019-07-19
Road | Seat | Leon Models | Leon Mk2 1P (2005-2012) |  | PFF85-704R | Lower Engine Mount Insert (Large) Std Diesel | 34.331 | 41.8838 | 1 | 1 | 4 | Made from our softer Red 65A material for less NVH, PFF85-704R fits standard diesel vehicles from mid-2008 on. For vehicles up to mid-2008 on use PFF85-504R. |  | 1K0199867 | 1K0199868 | 1K0199867Q | 5055676511836 | 2019-07-08
Road | Seat | Leon Models | Leon Mk2 1P (2005-2012) |  | PFR85-508 | Rear Tie Bar to Chassis Front Bush | 44.715 | 109.1046 | 2 | 2 | 8 |  |  | 1K0505541D |  |  | 5055676510976 | 2020-11-26
Black | Seat | Leon Models | Leon Mk2 1P (2005-2012) |  | PFR85-508BLK | Rear Tie Bar to Chassis Front Bush | 49.192 | 120.0285 | 2 | 2 | 8 |  |  | 1K0505541D |  |  | 5055676514271 | 2020-11-26
Road | Seat | Leon Models | Leon Mk2 1P (2005-2012) |  | PFR85-509 | Rear Lower Spring Mount Outer | 34.98 | 85.3512 | 2 | 2 | 9 | This bush is suitable for Road and Black Series applications. It is the same part as the Black Series but with Road Series packaging. Fits into 1K0505311AB wishbone. |  | 1K050555 | 1K0505311 |  | 5055676510983 | 2019-07-18
Black | Seat | Leon Models | Leon Mk2 1P (2005-2012) |  | PFR85-509BLK | Rear Lower Spring Mount Outer * | 34.98 | 85.3512 | 2 | 2 | 9 |  |  | 1K050555 / 1K0505311 | 1K0505311AB |  | 5055676520883 | 2022-04-01
Road | Seat | Leon Models | Leon Mk2 1P (2005-2012) |  | PFR85-510 | Rear Lower Spring Mount Inner | 34.331 | 83.7676 | 2 | 2 | 10 | This bush is suitable for Road and Black Series applications. It is the same part as the Black Series but with Road Series packaging. |  | Fits OE wishbone Nr 1K0505311AB |  |  | 5055676510990 | 2020-11-26
Black | Seat | Leon Models | Leon Mk2 1P (2005-2012) |  | PFR85-510BLK | Rear Lower Spring Mount Inner | 34.331 | 83.7676 | 2 | 2 | 10 | This bush is suitable for Road and Black Series applications. It is the same part as the Road Series but with Black Series packaging. |  | Fits OE wishbone Nr 1K0505311AB |  |  | 5055676520890 | 2018-02-28
Road | Seat | Leon Models | Leon Mk2 1P (2005-2012) |  | PFR85-511 | Rear Lower Link Outer Bush | 48.609 | 118.606 | 2 | 2 | 11 |  |  | 1K0501529F | 1K0501529J |  | 5055676511003 | 2020-11-26
Black | Seat | Leon Models | Leon Mk2 1P (2005-2012) |  | PFR85-511BLK | Rear Lower Link Outer Bush | 48.609 | 118.606 | 2 | 2 | 11 |  |  | 1K0501529F | 1K0501529J |  | 5055676524492 | 2020-11-26
Road | Seat | Leon Models | Leon Mk2 1P (2005-2012) |  | PFR85-512 | Rear Lower Link Inner Bush | 47.311 | 115.4388 | 2 | 2 | 12 |  |  | 1K0501529 |  |  | 5055676511010 | 2020-11-26
Black | Seat | Leon Models | Leon Mk2 1P (2005-2012) |  | PFR85-512BLK | Rear Lower Link Inner Bush | 47.311 | 115.4388 | 2 | 2 | 12 |  |  | 1K0501529 |  |  | 5055676520906 | 2017-03-28
Road | Seat | Leon Models | Leon Mk2 1P (2005-2012) |  | PFR85-513 | Rear Upper Link Outer Bush | 40.172 | 98.0197 | 2 | 2 | 13 |  |  | 5Q0505323D | 1K0505323N |  | 5055676511027 | 2022-09-08
Black | Seat | Leon Models | Leon Mk2 1P (2005-2012) |  | PFR85-513BLK | Rear Upper Link Outer Bush | 40.172 | 98.0197 | 2 | 2 | 13 |  |  | 5Q0505323D | 1K0505323N |  | 5055676520913 | 2022-09-08
Road | Seat | Leon Models | Leon Mk2 1P (2005-2012) |  | PFR85-514 | Rear Upper Link Inner Bush | 34.98 | 85.3512 | 2 | 2 | 14 |  |  | 5Q0505323D | 1K0501529 |  | 5055676511034 | 2022-09-09
Black | Seat | Leon Models | Leon Mk2 1P (2005-2012) |  | PFR85-514BLK | Rear Upper Link Inner Bush | 34.98 | 85.3512 | 2 | 2 | 14 |  |  | 1K0501529 |  |  | 5055676520920 | 2017-03-28
Road | Seat | Leon Models | Leon Mk2 1P (2005-2012) |  | PFR85-515-20.5 | Rear Anti Roll Bar Bush 20.5mm | 25.377 | 61.9199 | 2 | 2 | 15 | Please check anti roll bar diameter before ordering | 20.5mm |  |  |  | 5055676511119 | 2021-07-09
Black | Seat | Leon Models | Leon Mk2 1P (2005-2012) |  | PFR85-515-20.5BLK | Rear Anti Roll Bar Bush 20.5mm | 27.709 | 67.61 | 2 | 2 | 15 | Please check anti roll bar diameter before ordering | 20.5mm |  |  |  | 5055676523334 | 2021-07-09
Black | Seat | Leon Models | Leon Mk2 1P (2005-2012) |  | PFR85-515-20.7BLK | Rear Anti Roll Bar Bush 20.7mm | 27.709 | 67.61 | 2 | 2 | 15 | Please check anti roll bar diameter before ordering. | 20.7mm | 1K0511327AR |  |  | 5055676523341 | 2021-07-09
Road | Seat | Leon Models | Leon Mk2 1P (2005-2012) |  | PFR85-515-21.7 | Rear Anti Roll Bar Bush 21.7mm | 25.377 | 61.9199 | 2 | 2 | 15 | Please check anti roll bar diameter before ordering | 21.7mm | 1K0511327AS |  |  | 5055676511133 | 2021-07-09
Black | Seat | Leon Models | Leon Mk2 1P (2005-2012) |  | PFR85-515-21.7BLK | Rear Anti Roll Bar Bush 21.7mm | 27.709 | 67.61 | 2 | 2 | 15 | Please check anti roll bar diameter before ordering | 21.7mm | 1K0511327AS |  |  | 5055676523358 | 2021-07-09
Road | Seat | Leon Models | Leon MK3 5F (2013-) | Leon MK3 5F 150PS plus (2013-) Multi Link | PF3-1663 | Jacking Point Insert | 27.192 | 33.1742 | 1 | 1 |  | PFF3-1663 Jacking Point Insert is a 95A durometer polyurethane bung that presses up into the vacant hole in the chassis providing a fit and forget solution for safer lifting - Recommended for lifting across 4 lift points simultaneously to avoid damage. For those that have the OE lifting adaptors, PFF3-1662 Magnetic Jack Pad is a CNC-machined Jack Pad with a built-in magnet to suit OE lifting adaptors, 8N0803855 and 8N0804583, that many owners may already have fitted. Its magnetic head self-locates into the recess of the metal OE adaptor ensuring a safe and solid lift every time, again recommended for use in sets of 4 simultaneously. Fits the following vehicles:Audi A3/S3 Mk1 8L (1996-2003)Audi A3/S3/RS3 Mk2 8P (2003-2012)Audi A3/S3/RS3 Mk3 8V (2013-)Audi TT Mk1 8N (1999-2006) Audi TT/S/RS Mk2 8J (2007-2014) Audi TT Mk3 8S (2014 on) Audi Q2 (2017 on) Audi Q3 (2012 - 2018) Seat Toledo Mk2 1M (1999 - 2004) Seat Toledo Mk3 5P (2004-2009) Seat Alhambra Mk2 (2010 on) Seat Leon Mk1 TYP 1M (1999-2005) Seat Leon Mk2 1P (2005-2012) Seat Leon Mk3 5F (2013 on) Skoda Octavia Mk1 Typ 1U (1996-2004) Skoda Octavia Mk2 1Z (2004-2012) Skoda Octavia 5E (2012-2019) Skoda Yeti 5L (2009-2017) Skoda Superb B6 (2009-2011) Skoda Superb 3V (2015 on) Volkswagen New Beetle & Cabrio (1998-2011) Volkswagen Beetle A5 (2011 on) Volkswagen Bora (1999-2005) Volkswagen Caddy Mk3 Typ 2K (2004 - 06/2010) Volkswagen Caddy Mk3.5 Typ 2K (06/2010 on) Volkswagen Golf Mk4 1J (1997-2004) Volkswagen Golf Mk5 1K (2004-2010) Volkswagen Golf Plus 5M (2004-2010) Volkswagen Golf Mk6 5K (2009-2012) Volkswagen Golf Mk7 5G (2012-2020) Volkswagen Jetta Mk5 1K (2005-2010) Volkswagen Jetta Mk6 A6 (2011 on) Volkswagen Passat B6 & B7 Typ3C (2006-2013) Volkswagen Passat CC 35 (2008-2012) Volkswagen Scirocco Mk3 (2008 - 2017) Volkswagen Sharan Mk2 (2010 on) Volkswagen Tiguan Mk1 (2007 - 2017) Volkswagen Touran (2003-2015) Volkswagen Touran (2017 on) Volkswagen CC (2012 - 2017) Volkswagen Eos (2006-2015) |  | 8N0804583 |  |  | 5055676554178 | 2020-12-08
Road | Seat | Leon Models | Leon MK3 5F (2013-) | Leon MK3 5F 150PS plus (2013-) Multi Link | PF3-1663K | Jacking Point Insert Kit of 4 | 83.655 | 102.0591 | 1 | 1 |  | PFF3-1663 Jacking Point Insert is a 95A durometer polyurethane bung that presses up into the vacant hole in the chassis providing a fit and forget solution for safer lifting - Recommended for lifting across 4 lift points simultaneously to avoid damage. For those that have the OE lifting adaptors, PFF3-1662 Magnetic Jack Pad is a CNC-machined Jack Pad with a built-in magnet to suit OE lifting adaptors, 8N0803855 and 8N0804583, that many owners may already have fitted. Its magnetic head self-locates into the recess of the metal OE adaptor ensuring a safe and solid lift every time, again recommended for use in sets of 4 simultaneously. Fits the following vehicles:Audi A3/S3 Mk1 8L (1996-2003)Audi A3/S3/RS3 Mk2 8P (2003-2012)Audi A3/S3/RS3 Mk3 8V (2013-)Audi TT Mk1 8N (1999-2006) Audi TT/S/RS Mk2 8J (2007-2014) Audi TT Mk3 8S (2014 on) Audi Q2 (2017 on) Audi Q3 (2012 - 2018) Seat Toledo Mk2 1M (1999 - 2004) Seat Toledo Mk3 5P (2004-2009) Seat Alhambra Mk2 (2010 on) Seat Leon Mk1 TYP 1M (1999-2005) Seat Leon Mk2 1P (2005-2012) Seat Leon Mk3 5F (2013 on) Skoda Octavia Mk1 Typ 1U (1996-2004) Skoda Octavia Mk2 1Z (2004-2012) Skoda Octavia 5E (2012-2019) Skoda Yeti 5L (2009-2017) Skoda Superb B6 (2009-2015) Skoda Superb 3V (2015 on) Volkswagen New Beetle & Cabrio (1998-2011) Volkswagen Beetle A5 (2011 on) Volkswagen Bora (1999-2005) Volkswagen Caddy Mk3 Typ 2K (2004 - 06/2010) Volkswagen Caddy Mk3.5 Typ 2K (06/2010 on) Volkswagen Golf Mk4 1J (1997-2004) Volkswagen Golf Mk5 1K (2004-2010) Volkswagen Golf Plus 5M (2004-2010) Volkswagen Golf Mk6 5K (2009-2012) Volkswagen Golf Mk7 5G (2012-2020) Volkswagen Jetta Mk5 1K (2005-2010) Volkswagen Jetta Mk6 A6 (2011 on) Volkswagen Passat B6 & B7 Typ3C (2006-2013) Volkswagen Passat CC 35 (2008-2012) Volkswagen Scirocco Mk3 (2008 - 2017) Volkswagen Sharan Mk2 (2010 on) Volkswagen Tiguan Mk1 (2007 - 2017) Volkswagen Touran (2003-2015) Volkswagen Touran (2017 on) Volkswagen CC (2012 - 2017) Volkswagen Eos (2006-2015) |  | 8N0804583 |  |  | 5055676554185 | 2020-12-08
Road | Seat | Leon Models | Leon MK3 5F (2013-) | Leon MK3 5F 150PS plus (2013-) Multi Link | PF3K-1003 | Handling Pack | 413.996 | 505.0751 | 1 | 1 |  | This pack fits the following vehicles, fitted with OEM lower engine mount 5Q0 198 037 A:Audi TT Mk3 (up to 06/2015)Audi A3 8V (up to 06/2015)Audi A3 8V (after 06/2015) FWD up to 1.6 Petrol (Multilink Rear Suspension)Audi A3 8V (after 06/2015) AWD (except RS3)Seat Leon Mk3 (up to 2016)Seat Leon Mk3(after 2016) FWD up to 1.6 Petrol (Multilink Rear Suspension)Seat Leon Mk3(after 2016) AWDIncluded within this pack are the following parts:PFF85-501Front Arm Front BushPFF3-902GFront Arm Rear Bush Caster AdjustablePFR85-816Rear Trailing Arm Mounting BushPFF85-830Lower Engine Mount InsertThis Handling Pack contains a selection of parts from a complete vehicle listing, clickhereto see more parts available. |  |  |  |  | 5055676554635 | 2021-06-23
Road | Seat | Leon Models | Leon MK3 5F (2013-) | Leon MK3 5F 150PS plus (2013-) Multi Link | PF3K-1004 | Handling Pack | 412.049 | 502.6998 | 1 | 1 |  | This pack fits the following vehicles, fitted with OEM lower engine mount 5Q0 198 037 B:Audi TT Mk3 (after 06/2015)Audi A3 8V (after 06/2015) 1.8 or 2.0 FWDSeat Leon Mk3 (after 2016) 1.8 or 2.0 FWDIncluded within this pack are the following parts:PFF85-501Front Arm Front BushPFF3-902GFront Arm Rear Bush Caster AdjustablePFR85-816Rear Trailing Arm Mounting BushPFF85-832Lower Engine Mount InsertThis Handling Pack contains a selection of parts from a complete vehicle listing, clickhereto see more parts available. |  |  |  |  | 5055676554642 | 2021-06-23
Road | Seat | Leon Models | Leon MK3 5F (2013-) | Leon MK3 5F 150PS plus (2013-) Multi Link | PFF3-1320 | Lower Torque Mount Small Bush | 36.278 | 44.2592 | 1 | 1 | 21 | Made using our Black 95A Durometer Material to increase stiffness over worn rubber by up to 50% and improve durability, preventing such things as wheel hop and imprecise gear-shifting. This bush fits the mount with the extruded bracket with voids, see part number above and photos below, check which bracket is fitted to the vehicle before ordering. For an extruded bracket without voids use PFF3-1324. For a cast bracket use PFF3-1321. |  | 5Q0 199 855 AD |  |  | 5055676559388 | 2022-10-07
Black | Seat | Leon Models | Leon MK3 5F (2013-) | Leon MK3 5F 150PS plus (2013-) Multi Link | PFF3-1320BLK | Lower Torque Mount Small Bush | 36.278 | 44.2592 | 1 | 1 | 21 | Made using our Black 95A Durometer Material to increase stiffness over worn rubber by up to 50% and improve durability, preventing such things as wheel hop and imprecise gear-shifting. This bush fits the mount with the extruded bracket with voids, see part number above and photos below, check which bracket is fitted to the vehicle before ordering. For an extruded bracket without voids use PFF3-1324. For a cast bracket use PFF3-1321. |  | 5Q0 199 855 AD |  |  | 5055676559395 | 2022-10-07
Road | Seat | Leon Models | Leon MK3 5F (2013-) | Leon MK3 5F 150PS plus (2013-) Multi Link | PFF3-1321 | Lower Torque Mount Small Bush | 46.013 | 56.1359 | 1 | 1 | 21 | Made using our Black 95A Durometer Material to increase stiffness over worn rubber by up to 50% and improve durability, preventing such things as wheel hop and imprecise gear-shifting. This bush fits the mount with the cast bracket, see part numbers above and photos below, check which bracket is fitted to the vehicle before ordering. For an extruded bracket without voids use PFF3-1324. For an extruded bracket with voids use PFF3-1320. |  | 5Q0199855C / 5Q0199855 P | 5Q0199855AB / 5Q0199855 J | 5Q0199855AF / 5Q0199855Q | 5055676558411 | 2022-10-07
Black | Seat | Leon Models | Leon MK3 5F (2013-) | Leon MK3 5F 150PS plus (2013-) Multi Link | PFF3-1321BLK | Lower Torque Mount Small Bush | 46.013 | 56.1359 | 1 | 1 | 21 | Made using our Black 95A Durometer Material to increase stiffness over worn rubber by up to 50% and improve durability, preventing such things as wheel hop and imprecise gear-shifting. This bush fits the mount with the cast bracket, see part numbers above and photos below, check which bracket is fitted to the vehicle before ordering. For an extruded bracket without voids use PFF3-1324. For an extruded bracket with voids use PFF3-1320. |  | 5Q0199855C | 5Q0199855AB | 5Q0199855AF | 5055676558503 | 2022-10-07
Road | Seat | Leon Models | Leon MK3 5F (2013-) | Leon MK3 5F 150PS plus (2013-) Multi Link | PFF85-501 | Front Wishbone Front Bush | 37.576 | 91.6854 | 2 | 2 | 1 | For a camber adjustable bush use PFF85-501G. |  | 1K0407182 | 1K0407152BG | 5Q0 407 182 | 5055676510839 | 2022-09-08
Black | Seat | Leon Models | Leon MK3 5F (2013-) | Leon MK3 5F 150PS plus (2013-) Multi Link | PFF85-501BLK | Front Wishbone Front Bush | 37.576 | 91.6854 | 2 | 2 | 1 |  |  | 1K0407182 | 1K0407152BG | 5Q0 407 182 | 5055676514240 | 2022-09-08
Road | Seat | Leon Models | Leon MK3 5F (2013-) | Leon MK3 5F 150PS plus (2013-) Multi Link | PFF85-501G | Front Wishbone Front Bush Camber Adjustable | 69.377 | 169.2799 | 2 | 2 | 1 | This bush features a CNC machined Stainless Steel sleeve with an offset bore that can be rotated using our bespoke tooling (supplied), giving +/- 0.5 degrees of on-car camber adjustment. |  | 1K0407182 | 1K0407152BG | 5Q0 407 182 | 5055676529930 | 2022-09-08
Black | Seat | Leon Models | Leon MK3 5F (2013-) | Leon MK3 5F 150PS plus (2013-) Multi Link | PFF85-501GBLK | Front Wishbone Front Bush Camber Adjustable | 69.377 | 169.2799 | 2 | 2 | 1 | This bush features a CNC machined Stainless Steel sleeve with an offset bore that can be rotated using our bespoke tooling (supplied), giving +/- 0.5 degrees of on-car camber adjustment. |  | 1K0407182 | 1K0407152BG | 5Q0 407 182 | 5055676529947 | 2022-09-08
Black | Seat | Leon Models | Leon MK3 5F (2013-) | Leon MK3 5F 150PS plus (2013-) Multi Link | PFF85-802BLK | Front Wishbone Rear Bush | 69.179 | 168.7968 | 2 | 2 | 2 | Fits steel subframes and steel wishbones only. This part features an offset bore to the sleeve to match the caster offset of the OE bush. For further caster adjustment for track/motorsport applications, use PFF85-802GBLK. | 65mm | Bush = 5C0407183 / 5Q0407183 / 1K0407183 | Arm = 5C0407151 / 5Q0407153 / 1K0407152 |  | 5055676544735 | 2022-09-21
Black | Seat | Leon Models | Leon MK3 5F (2013-) | Leon MK3 5F 150PS plus (2013-) Multi Link | PFF85-802GBLK | Front Wishbone Rear Bush, Caster Adjustable | 82.357 | 200.9511 | 2 | 2 | 2 | This part is the same for both Road Series and Black Series options. Using a Black 95A durometer ball moulded to an all-new offset stainless steel sleeve and machined nylon cups, this new and improved design maximises performance and articulation while retaining the benefit of on-car adjustability of caster by +/- 0.33 degs. Fits steel wishbones only. | 65mm | Bush = 5C0407183 / 5Q0407183 / 1K0407183 | Arm = 5C0407151 / 5Q0407153 / 1K0407152 |  | 5055676539564 | 2022-09-21
Road | Seat | Leon Models | Leon MK3 5F (2013-) | Leon MK3 5F 150PS plus (2013-) Multi Link | PFF85-803-21.7 | Front Anti Roll Bar Bush 21.7mm | 24.662 | 60.1753 | 2 | 2 | 3 | Please check anti roll bar diameter before ordering. | 21.7mm | 5Q0411303L / 5Q0 411 303 L | 5Q0411303P / 5Q0 411 303 P | 5Q0411303S / 5Q0 411 303 S | 5055676536235 | 2022-09-09
Black | Seat | Leon Models | Leon MK3 5F (2013-) | Leon MK3 5F 150PS plus (2013-) Multi Link | PFF85-803-21.7BLK | Front Anti Roll Bar Bush 21.7mm | 27.709 | 67.61 | 2 | 2 | 3 | Please check anti roll bar diameter before ordering. | 21.7mm | 5Q0411303L / 5Q0 411 303 L | 5Q0411303P / 5Q0 411 303 P | 5Q0411303S / 5Q0 411 303 S | 5055676536242 | 2022-02-16
Road | Seat | Leon Models | Leon MK3 5F (2013-) | Leon MK3 5F 150PS plus (2013-) Multi Link | PFF85-803-23.2 | Front Anti Roll Bar Bush 23.2mm | 24.662 | 60.1753 | 2 | 2 | 3 | Please check anti roll bar diameter before ordering. | 23.2mm | 5Q0411303M / 5Q0 411 303 M | 5Q0411303T / 5Q0 411 303 T | 5Q0411303Q / 5Q0 411 303 Q | 5055676534903 | 2022-09-09
Black | Seat | Leon Models | Leon MK3 5F (2013-) | Leon MK3 5F 150PS plus (2013-) Multi Link | PFF85-803-23.2BLK | Front Anti Roll Bar Bush 23.2mm | 27.709 | 67.61 | 2 | 2 | 3 | Please check anti roll bar diameter before ordering. | 23.2mm | 5Q0411303M / 5Q0 411 303 M | 5Q0411303T / 5Q0 411 303 T | 5Q0411303Q / 5Q0 411 303 Q | 5055676534910 | 2022-09-09
Road | Seat | Leon Models | Leon MK3 5F (2013-) | Leon MK3 5F 150PS plus (2013-) Multi Link | PFF85-803-24 | Front Anti Roll Bar Bush 24mm | 24.662 | 60.1753 | 2 | 2 | 3 | Please check anti roll bar diameter before ordering. | 24mm | 5Q0411303N / 5Q0 411 303 N | 5Q0411303AA / 5Q0 411 303 AA | 5Q0411303R / 5Q0 411 303 R | 5055676536259 | 2022-09-09
Black | Seat | Leon Models | Leon MK3 5F (2013-) | Leon MK3 5F 150PS plus (2013-) Multi Link | PFF85-803-24BLK | Front Anti Roll Bar Bush 24mm | 27.709 | 67.61 | 2 | 2 | 3 | Please check anti roll bar diameter before ordering. | 24mm | 5Q0411303N / 5Q0 411 303 N | 5Q0411303AA / 5Q0 411 303 AA | 5Q0411303R / 5Q0 411 303 R | 5055676536266 | 2022-09-09
Road | Seat | Leon Models | Leon MK3 5F (2013-) | Leon MK3 5F 150PS plus (2013-) Multi Link | PFF85-803-25 | Front Anti Roll Bar Bush 25mm | 24.662 | 60.1753 | 2 | 2 | 3 | Please check anti roll bar diameter before ordering. | 25mm | 5Q0411303AB / 5Q0 411 303 AB |  |  | 5055676536273 | 2022-09-09
Black | Seat | Leon Models | Leon MK3 5F (2013-) | Leon MK3 5F 150PS plus (2013-) Multi Link | PFF85-803-25BLK | Front Anti Roll Bar Bush 25mm | 27.709 | 67.61 | 2 | 2 | 3 | Please check anti roll bar diameter before ordering. | 25mm | 5Q0411303AB / 5Q0 411 303 AB |  |  | 5055676536280 | 2022-09-09
Road | Seat | Leon Models | Leon MK3 5F (2013-) | Leon MK3 5F 150PS plus (2013-) Multi Link | PFF85-830 | Lower Engine Mount Insert (Large) | 46.662 | 56.9276 | 1 | 1 | 30 |  |  | 5Q0198037A / 5Q0 198 037 A | 8V0198037 / 8V0 198 037 / 5Q0199868 / 5Q0 199 868 | 5Q0199867 / 5Q0 199 867 | 5055676535047 | 2022-09-09
Black | Seat | Leon Models | Leon MK3 5F (2013-) | Leon MK3 5F 150PS plus (2013-) Multi Link | PFF85-830BLK | Lower Engine Mount Insert (Large) | 51.337 | 62.6311 | 1 | 1 | 30 |  |  | 5Q0198037A / 5Q0 198 037 A | 8V0198037 / 8V0 198 037 / 5Q0199868 / 5Q0 199 868 | 5Q0199867 / 5Q0 199 867 | 5055676535054 | 2022-09-09
Road | Seat | Leon Models | Leon MK3 5F (2013-) | Leon MK3 5F 150PS plus (2013-) Multi Link | PFF85-830P | Lower Engine Mount Insert (Large) Track Use | 46.662 | 56.9276 | 1 | 1 | 30 | Suitable for higher powered cars and track cars, using a stiffer material which helps further reduce engine movement over fitting the standard PFF85-830 insert, being a stiffer material additional noise and vibration may be felt. |  | 5Q0198037A / 5Q0 198 037 A | 8V0198037 / 8V0 198 037 / 5Q0199868 / 5Q0 199 868 | 5Q0199867 / 5Q0 199 867 | 5055676539526 | 2022-09-09
Road | Seat | Leon Models | Leon MK3 5F (2013-) | Leon MK3 5F 150PS plus (2013-) Multi Link | PFF85-830R | Lower Engine Mount Insert (Large) Diesel | 46.662 | 56.9276 | 1 | 1 | 30 | Suitable for diesel models, using a softer material that helps reduce movement from the bush but transmits less noise and vibration over fitting the standard PFF85-830 insert. |  | 5Q0198037A / 5Q0 198 037 A | 8V0198037 / 8V0 198 037 / 5Q0199868 / 5Q0 199 868 | 5Q0199867 / 5Q0 199 867 | 5055676539496 | 2022-09-09
Road | Seat | Leon Models | Leon MK3 5F (2013-) | Leon MK3 5F 150PS plus (2013-) Multi Link | PFF85-831 | Front Lower Engine Mount Hybrid Bush (Large) | 71.324 | 87.0153 | 1 | 1 | 30 | PFF85-831 replaces the lower half of the original bush whilst including an insert to fit into and fill the voids in the upper bush to minimise wheel hop and improve gear-shifting. This unique bush has been designed to be fitted without subframe removal and avoids associated wheel alignment costs. |  | 5Q0198037A / 5Q0 198 037 A | 8V0198037 / 8V0 198 037 / 5Q0199868 / 5Q0 199 868 | 5Q0199867 / 5Q0 199 867 | 5055676538567 | 2022-09-09
Black | Seat | Leon Models | Leon MK3 5F (2013-) | Leon MK3 5F 150PS plus (2013-) Multi Link | PFF85-831BLK | Front Lower Engine Mount Hybrid Bush (Large) | 78.463 | 95.7249 | 1 | 1 | 30 | PFF85-831 replaces the lower half of the original bush OEM part number 5Q0 198 037 / 5Q0198 037 A and includes an insert to fit into and fill the voids in the upper bush. This unique bush has been designed to be fitted without subframe removal from the vehicle and avoids associated wheel alignment costs. |  | 5Q0198037A / 5Q0 198 037 A | 8V0198037 / 8V0 198 037 / 5Q0199868 / 5Q0 199 868 | 5Q0199867 / 5Q0 199 867 | 5055676538574 | 2022-09-09
Road | Seat | Leon Models | Leon MK3 5F (2013-) | Leon MK3 5F 150PS plus (2013-) Multi Link | PFF85-832 | Lower Engine Mount (Large) Insert | 44.715 | 54.5523 | 1 | 1 | 30 |  |  | 5Q0198037B / 5Q0 198 037 B | 5Q0198037F / 5Q0 198 037 F |  | 5055676539458 | 2022-09-09
Black | Seat | Leon Models | Leon MK3 5F (2013-) | Leon MK3 5F 150PS plus (2013-) Multi Link | PFF85-832BLK | Lower Engine Mount (Large) Insert | 49.192 | 60.0142 | 1 | 1 | 30 |  |  | 5Q0198037B / 5Q0 198 037 B | 5Q0198037F / 5Q0 198 037 F |  | 5055676539465 | 2022-09-09
Road | Seat | Leon Models | Leon MK3 5F (2013-) | Leon MK3 5F 150PS plus (2013-) Multi Link | PFF85-832P | Lower Engine Mount (Large) Insert Track Use | 44.715 | 54.5523 | 1 | 1 | 30 | Made in Purple 80A and suitable for higher powered cars and track cars, this part helps to further reduce engine movement over fitting the standard PFF85-832 insert. Increased NVH may be felt when fitted. |  | 5Q0198037B / 5Q0 198 037 B | 5Q0198037F / 5Q0 198 037 F |  | 5055676539519 | 2022-09-09
Road | Seat | Leon Models | Leon MK3 5F (2013-) | Leon MK3 5F 150PS plus (2013-) Multi Link | PFF85-832R | Lower Engine Mount (Large) Insert Diesel | 44.715 | 54.5523 | 1 | 1 | 30 | Some NVH transmission should be expected when fitting this part to a Diesel vehicle. |  | 5Q0198037B / 5Q0 198 037 B | 5Q0198037F / 5Q0 198 037 F |  | 5055676539502 | 2022-09-09
Road | Seat | Leon Models | Leon MK3 5F (2013-) | Leon MK3 5F 150PS plus (2013-) Multi Link | PFF85-833 | Front Lower Engine Mount Hybrid Bush (Large) | 71.324 | 87.0153 | 1 | 1 | 30 | PFF85-833 replaces the lower half of the original bush whilst including an insert to fit into and fill the voids in the upper bush to minimise wheel hop and improve gear-shifting. This unique bush has been designed to be fitted without subframe removal and avoids associated wheel alignment costs. . |  | 5Q0198037B / 5Q0 198 037 B | 5Q0198037F / 5Q0 198 037 F | 5Q0199867 / 5Q0 199 867 | 5055676539472 | 2022-09-09
Black | Seat | Leon Models | Leon MK3 5F (2013-) | Leon MK3 5F 150PS plus (2013-) Multi Link | PFF85-833BLK | Front Lower Engine Mount Hybrid Bush (Large) | 78.463 | 95.7249 | 1 | 1 | 30 | PFF85-833 replaces the lower half of the original bush whilst including an insert to fit into and fill the voids in the upper bush to minimise wheel hop and improve gear-shifting. This unique bush has been designed to be fitted without subframe removal and avoids associated wheel alignment costs. |  | 5Q0198037B / 5Q0 198 037 B | 5Q0198037F / 5Q0 198 037 F | 5Q0199867 / 5Q0 199 867 | 5055676539489 | 2022-09-09
Road | Seat | Leon Models | Leon MK3 5F (2013-) | Leon MK3 5F 150PS plus (2013-) Multi Link | PFR85-513 | Rear Upper Link Outer Bush | 40.172 | 98.0197 | 2 | 2 | 13 |  |  | 5Q0505323D | 1K0505323N |  | 5055676511027 | 2022-09-08
Black | Seat | Leon Models | Leon MK3 5F (2013-) | Leon MK3 5F 150PS plus (2013-) Multi Link | PFR85-513BLK | Rear Upper Link Outer Bush | 40.172 | 98.0197 | 2 | 2 | 13 |  |  | 5Q0505323D | 1K0505323N |  | 5055676520913 | 2022-09-08
Road | Seat | Leon Models | Leon MK3 5F (2013-) | Leon MK3 5F 150PS plus (2013-) Multi Link | PFR85-514 | Rear Upper Link Inner Bush | 34.98 | 85.3512 | 2 | 2 | 14 |  |  | 5Q0505323D | 1K0501529 |  | 5055676511034 | 2022-09-09
Black | Seat | Leon Models | Leon MK3 5F (2013-) | Leon MK3 5F 150PS plus (2013-) Multi Link | PFR85-514BLK | Rear Upper Link Inner Bush | 34.98 | 85.3512 | 2 | 2 | 14 |  |  | 5Q0505323D | 1K0501529 |  | 5055676520920 | 2021-09-29
Road | Seat | Leon Models | Leon MK3 5F (2013-) | Leon MK3 5F 150PS plus (2013-) Multi Link | PFR85-524 | Rear Diff Front Mounting Bush | 44.066 | 53.7605 | 1 | 1 | 24 | This bush fits 4 wheel drive models only where the differential casing front mount measures 35mm in width. The 35mm differential casing mount is found on AWD MQB platform and 2015-on PQ35 platform vehicles. The OEM rubber front mount must be part number 1K0 599 437 for this bush to replace. If in doubt, measure the height of the casing front mount before ordering. If the mount is 30mm in height or the OEM part number on your vehicle is 1K0 599 431 then use PFR85-523. | 35mm | 1K0599437 | 1K0599438 |  | 5055676534262 | 2022-09-09
Black | Seat | Leon Models | Leon MK3 5F (2013-) | Leon MK3 5F 150PS plus (2013-) Multi Link | PFR85-524BLK | Rear Diff Front Mounting Bush | 47.96 | 58.5112 | 1 | 1 | 24 | This bush fits models only where the bush location in the diff casing measures 35mm tall as found on AWD MQB platform and 2015-on PQ35 platform vehicles. If in doubt, measure the height of the front casing mount before ordering. If the mount is 30mm in height or the OEM part number on your vehicle is 1K0 599 431, please use PFR85-523. | 35mm | 1K0599437 | 1K0599438 |  | 5055676534279 | 2022-09-09
Road | Seat | Leon Models | Leon MK3 5F (2013-) | Leon MK3 5F 150PS plus (2013-) Multi Link | PFR85-525 | Rear Diff Rear Mounting Bush | 42.768 | 104.3539 | 2 | 2 | 25 | This bush fits 4 wheel drive models only. |  | 1K0599437 | 1K0599438 |  | 5055676534156 | 2022-09-09
Black | Seat | Leon Models | Leon MK3 5F (2013-) | Leon MK3 5F 150PS plus (2013-) Multi Link | PFR85-525BLK | Rear Diff Rear Mounting Bush | 47.058 | 114.8215 | 2 | 2 | 25 | Fits 4WD models only. |  | 1K0599437 | 1K0599438 |  | 5055676534163 | 2022-09-26
Road | Seat | Leon Models | Leon MK3 5F (2013-) | Leon MK3 5F 150PS plus (2013-) Multi Link | PFR85-811 | Rear Tie Bar Outer Bush | 53.152 | 129.6909 | 2 | 2 | 11 |  |  | 5Q0501529C |  |  | 5055676535252 | 2022-09-08
Black | Seat | Leon Models | Leon MK3 5F (2013-) | Leon MK3 5F 150PS plus (2013-) Multi Link | PFR85-811BLK | Rear Tie Bar Outer Bush | 53.152 | 129.6909 | 2 | 2 | 11 |  |  | 5Q0501529C |  |  | 5055676535269 | 2022-09-08
Road | Seat | Leon Models | Leon MK3 5F (2013-) | Leon MK3 5F 150PS plus (2013-) Multi Link | PFR85-812 | Rear Tie Bar Inner Bush | 55.748 | 136.0251 | 2 | 2 | 12 |  |  | 5Q0501529C |  |  | 5055676534941 | 2022-09-08
Black | Seat | Leon Models | Leon MK3 5F (2013-) | Leon MK3 5F 150PS plus (2013-) Multi Link | PFR85-812BLK | Rear Tie Bar Inner Bush | 55.748 | 136.0251 | 2 | 2 | 12 |  |  | 5Q0501529C |  |  | 5055676534958 | 2022-09-08
Road | Seat | Leon Models | Leon MK3 5F (2013-) | Leon MK3 5F 150PS plus (2013-) Multi Link | PFR85-815-18.5 | Rear Anti Roll Bar Bush 18.5mm | 24.662 | 60.1753 | 2 | 2 | 15 |  | 18.5mm | 5Q0511305AQ |  |  | 5055676535658 | 2022-09-09
Black | Seat | Leon Models | Leon MK3 5F (2013-) | Leon MK3 5F 150PS plus (2013-) Multi Link | PFR85-815-18.5BLK | Rear Anti Roll Bar Bush 18.5mm | 27.709 | 67.61 | 2 | 2 | 15 |  | 18.5mm | 5Q0511305AQ |  |  | 5055676535665 | 2022-09-09
Road | Seat | Leon Models | Leon MK3 5F (2013-) | Leon MK3 5F 150PS plus (2013-) Multi Link | PFR85-815-19.6 | Rear Anti Roll Bar Bush 19.6mm | 24.662 | 60.1753 | 2 | 2 | 15 |  | 19.6mm | 5Q0511305AR | 5Q0511305BK | 5Q0511305BC | 5055676536174 | 2022-10-05
Black | Seat | Leon Models | Leon MK3 5F (2013-) | Leon MK3 5F 150PS plus (2013-) Multi Link | PFR85-815-19.6BLK | Rear Anti Roll Bar Bush 19.6mm | 27.709 | 67.61 | 2 | 2 | 15 |  | 19.6mm | 5Q0511305AR | 5Q0511305BK | 5Q0511305BC | 5055676536181 | 2022-09-09
Road | Seat | Leon Models | Leon MK3 5F (2013-) | Leon MK3 5F 150PS plus (2013-) Multi Link | PFR85-815-20.7 | Rear Anti Roll Bar Bush 20.7mm | 24.662 | 60.1753 | 2 | 2 | 15 |  | 20.7mm | 5Q0511305AS | 5Q0511305BD |  | 5055676536198 | 2022-09-09
Black | Seat | Leon Models | Leon MK3 5F (2013-) | Leon MK3 5F 150PS plus (2013-) Multi Link | PFR85-815-20.7BLK | Rear Anti Roll Bar Bush 20.7mm | 27.709 | 67.61 | 2 | 2 | 15 |  | 20.7mm | 5Q0511305AS | 5Q0511305BD |  | 5055676536204 | 2022-09-09
Road | Seat | Leon Models | Leon MK3 5F (2013-) | Leon MK3 5F 150PS plus (2013-) Multi Link | PFR85-815-21.7 | Rear Anti Roll Bar Bush 21.7mm | 24.662 | 60.1753 | 2 | 2 | 15 |  | 21.7mm | 5Q0511305AT /5Q0511305BF | 5Q0511305BA / 5Q0511305BE |  | 5055676536211 | 2022-09-09
Black | Seat | Leon Models | Leon MK3 5F (2013-) | Leon MK3 5F 150PS plus (2013-) Multi Link | PFR85-815-21.7BLK | Rear Anti Roll Bar Bush 21.7mm | 27.709 | 67.61 | 2 | 2 | 15 |  | 21.7mm | 5Q0511305AT /5Q0511305BF | 5Q0511305BA / 5Q0511305BE |  | 5055676536228 | 2022-09-09
Road | Seat | Leon Models | Leon MK3 5F (2013-) | Leon MK3 5F 150PS plus (2013-) Multi Link | PFR85-816 | Rear Trailing Arm Bush | 54.45 | 132.858 | 2 | 2 | 16 |  |  | 5Q0505541A |  |  | 5055676535016 | 2022-09-09
Black | Seat | Leon Models | Leon MK3 5F (2013-) | Leon MK3 5F 150PS plus (2013-) Multi Link | PFR85-816BLK | Rear Trailing Arm Bush | 59.906 | 146.1706 | 2 | 2 | 16 |  |  | 5Q0505541A. |  |  | 5055676535009 | 2022-09-09
Road | Seat | Leon Models | Leon MK3 5F (2013-) | Leon MK3 5F 150PS plus (2013-) Multi Link | PFR85-817 | Rear Lower Arm Outer Bush | 35.629 | 86.9348 | 2 | 2 | 17 |  |  | 1K0505553A / 1K0 505 553 A | 5Q0505553 / 5Q0 505 553 | 5QD505553 / 5QD 505 553 | 5055676535597 | 2022-09-09
Black | Seat | Leon Models | Leon MK3 5F (2013-) | Leon MK3 5F 150PS plus (2013-) Multi Link | PFR85-817BLK | Rear Lower Arm Outer Bush | 35.629 | 86.9348 | 2 | 2 | 17 |  |  | 1K0505553A / 1K0 505 553 A | 5Q0505553 / 5Q0 505 553 | 5QD505553 / 5QD 505 553 | 5055676535603 | 2022-09-09
Road | Seat | Leon Models | Leon MK3 5F (2013-) | Leon MK3 5F 150PS plus (2013-) Multi Link | PFR85-818 | Rear Lower Arm Inner Bush | 46.013 | 112.2717 | 2 | 2 | 18 |  |  | 5Q0505311 / 5Q0 505 311 | 5QD505311 / 5QD 505 311 | 5QM505311 / 5QM 505 311 | 5055676535023 | 2022-05-13
Black | Seat | Leon Models | Leon MK3 5F (2013-) | Leon MK3 5F 150PS plus (2013-) Multi Link | PFR85-818BLK | Rear Lower Arm Inner Bush | 46.013 | 112.2717 | 2 | 2 | 18 |  |  | 5Q0505311 / 5Q0 505 311 | 5QD505311 / 5QD 505 311 | 5QM505311 / 5QM 505 311 | 5055676535030 | 2022-05-13
Road | Seat | Leon Models | Leon MK3 5F (2013-) | Leon MK3 5F 150PS plus (2013-) Multi Link | PFR85-827 | Rear Subframe Front Mounting Bush | 58.993 | 143.9429 | 2 | 2 | 27 | This bush uses our Purple 80A durometer material with bonded supporting washers for strengthening and a bespoke end face design to reduce noise transmission to the cabin, whilst maintaining durability and subframe location. |  | 5Q0 505 145 F | 5Q0 505 145 D |  | 5055676559128 | 2022-09-26
Black | Seat | Leon Models | Leon MK3 5F (2013-) | Leon MK3 5F 150PS plus (2013-) Multi Link | PFR85-827BLK | Rear Subframe Front Mounting Bush | 64.9 | 158.356 | 2 | 2 | 27 | This bush uses our Black 95A durometer material with bonded supporting washers for strengthening and a bespoke end face design to reduce noise transmission to the cabin, whilst maintaining durability and subframe location. |  | 5Q0 505 145 F | 5Q0 505 145 D |  | 5055676559135 | 2022-09-26
Road | Seat | Leon Models | Leon MK3 5F (2013-) | Leon MK3 5F 150PS plus (2013-) Multi Link | PFR85-828 | Rear Subframe Rear Mounting Bush | 55.748 | 136.0251 | 2 | 2 | 28 | This bush uses our Purple 80A durometer material with bonded supporting washers for strengthening and a bespoke end face design to reduce noise transmission to the cabin, whilst maintaining durability and subframe location. |  | 5Q0 505 145 E |  |  | 5055676559142 | 2022-09-26
Black | Seat | Leon Models | Leon MK3 5F (2013-) | Leon MK3 5F 150PS plus (2013-) Multi Link | PFR85-828BLK | Rear Subframe Rear Mounting Bush | 61.336 | 149.6598 | 2 | 2 | 28 | This bush uses our Black 95A durometer material with bonded supporting washers for strengthening and a bespoke end face design to reduce noise transmission to the cabin, whilst maintaining durability and subframe location. |  | 5Q0 505 145 E |  |  | 5055676559159 | 2022-09-26
Road | Seat | Leon Models | Leon MK3 5F (2013-) | Leon MK3 5F upto 150PS (2013-) Rear Beam | PF3-1663 | Jacking Point Insert | 27.192 | 33.1742 | 1 | 1 |  | PFF3-1663 Jacking Point Insert is a 95A durometer polyurethane bung that presses up into the vacant hole in the chassis providing a fit and forget solution for safer lifting - Recommended for lifting across 4 lift points simultaneously to avoid damage. For those that have the OE lifting adaptors, PFF3-1662 Magnetic Jack Pad is a CNC-machined Jack Pad with a built-in magnet to suit OE lifting adaptors, 8N0803855 and 8N0804583, that many owners may already have fitted. Its magnetic head self-locates into the recess of the metal OE adaptor ensuring a safe and solid lift every time, again recommended for use in sets of 4 simultaneously. Fits the following vehicles:Audi A3/S3 Mk1 8L (1996-2003)Audi A3/S3/RS3 Mk2 8P (2003-2012)Audi A3/S3/RS3 Mk3 8V (2013-)Audi TT Mk1 8N (1999-2006) Audi TT/S/RS Mk2 8J (2007-2014) Audi TT Mk3 8S (2014 on) Audi Q2 (2017 on) Audi Q3 (2012 - 2018) Seat Toledo Mk2 1M (1999 - 2004) Seat Toledo Mk3 5P (2004-2009) Seat Alhambra Mk2 (2010 on) Seat Leon Mk1 TYP 1M (1999-2005) Seat Leon Mk2 1P (2005-2012) Seat Leon Mk3 5F (2013 on) Skoda Octavia Mk1 Typ 1U (1996-2004) Skoda Octavia Mk2 1Z (2004-2012) Skoda Octavia 5E (2012-2019) Skoda Yeti 5L (2009-2017) Skoda Superb B6 (2009-2011) Skoda Superb 3V (2015 on) Volkswagen New Beetle & Cabrio (1998-2011) Volkswagen Beetle A5 (2011 on) Volkswagen Bora (1999-2005) Volkswagen Caddy Mk3 Typ 2K (2004 - 06/2010) Volkswagen Caddy Mk3.5 Typ 2K (06/2010 on) Volkswagen Golf Mk4 1J (1997-2004) Volkswagen Golf Mk5 1K (2004-2010) Volkswagen Golf Plus 5M (2004-2010) Volkswagen Golf Mk6 5K (2009-2012) Volkswagen Golf Mk7 5G (2012-2020) Volkswagen Jetta Mk5 1K (2005-2010) Volkswagen Jetta Mk6 A6 (2011 on) Volkswagen Passat B6 & B7 Typ3C (2006-2013) Volkswagen Passat CC 35 (2008-2012) Volkswagen Scirocco Mk3 (2008 - 2017) Volkswagen Sharan Mk2 (2010 on) Volkswagen Tiguan Mk1 (2007 - 2017) Volkswagen Touran (2003-2015) Volkswagen Touran (2017 on) Volkswagen CC (2012 - 2017) Volkswagen Eos (2006-2015) |  | 8N0804583 |  |  | 5055676554178 | 2020-12-08
Road | Seat | Leon Models | Leon MK3 5F (2013-) | Leon MK3 5F upto 150PS (2013-) Rear Beam | PF3-1663K | Jacking Point Insert Kit of 4 | 83.655 | 102.0591 | 1 | 1 |  | PFF3-1663 Jacking Point Insert is a 95A durometer polyurethane bung that presses up into the vacant hole in the chassis providing a fit and forget solution for safer lifting - Recommended for lifting across 4 lift points simultaneously to avoid damage. For those that have the OE lifting adaptors, PFF3-1662 Magnetic Jack Pad is a CNC-machined Jack Pad with a built-in magnet to suit OE lifting adaptors, 8N0803855 and 8N0804583, that many owners may already have fitted. Its magnetic head self-locates into the recess of the metal OE adaptor ensuring a safe and solid lift every time, again recommended for use in sets of 4 simultaneously. Fits the following vehicles:Audi A3/S3 Mk1 8L (1996-2003)Audi A3/S3/RS3 Mk2 8P (2003-2012)Audi A3/S3/RS3 Mk3 8V (2013-)Audi TT Mk1 8N (1999-2006) Audi TT/S/RS Mk2 8J (2007-2014) Audi TT Mk3 8S (2014 on) Audi Q2 (2017 on) Audi Q3 (2012 - 2018) Seat Toledo Mk2 1M (1999 - 2004) Seat Toledo Mk3 5P (2004-2009) Seat Alhambra Mk2 (2010 on) Seat Leon Mk1 TYP 1M (1999-2005) Seat Leon Mk2 1P (2005-2012) Seat Leon Mk3 5F (2013 on) Skoda Octavia Mk1 Typ 1U (1996-2004) Skoda Octavia Mk2 1Z (2004-2012) Skoda Octavia 5E (2012-2019) Skoda Yeti 5L (2009-2017) Skoda Superb B6 (2009-2015) Skoda Superb 3V (2015 on) Volkswagen New Beetle & Cabrio (1998-2011) Volkswagen Beetle A5 (2011 on) Volkswagen Bora (1999-2005) Volkswagen Caddy Mk3 Typ 2K (2004 - 06/2010) Volkswagen Caddy Mk3.5 Typ 2K (06/2010 on) Volkswagen Golf Mk4 1J (1997-2004) Volkswagen Golf Mk5 1K (2004-2010) Volkswagen Golf Plus 5M (2004-2010) Volkswagen Golf Mk6 5K (2009-2012) Volkswagen Golf Mk7 5G (2012-2020) Volkswagen Jetta Mk5 1K (2005-2010) Volkswagen Jetta Mk6 A6 (2011 on) Volkswagen Passat B6 & B7 Typ3C (2006-2013) Volkswagen Passat CC 35 (2008-2012) Volkswagen Scirocco Mk3 (2008 - 2017) Volkswagen Sharan Mk2 (2010 on) Volkswagen Tiguan Mk1 (2007 - 2017) Volkswagen Touran (2003-2015) Volkswagen Touran (2017 on) Volkswagen CC (2012 - 2017) Volkswagen Eos (2006-2015) |  | 8N0804583 |  |  | 5055676554185 | 2020-12-08
Road | Seat | Leon Models | Leon MK3 5F (2013-) | Leon MK3 5F upto 150PS (2013-) Rear Beam | PFF3-1320 | Lower Torque Mount Small Bush | 36.278 | 44.2592 | 1 | 1 | 21 | Made using our Black 95A Durometer Material to increase stiffness over worn rubber by up to 50% and improve durability, preventing such things as wheel hop and imprecise gear-shifting. This bush fits the mount with the extruded bracket with voids, see part number above and photos below, check which bracket is fitted to the vehicle before ordering. For an extruded bracket without voids use PFF3-1324. For a cast bracket use PFF3-1321. |  | 5Q0 199 855 AD |  |  | 5055676559388 | 2022-10-07
Black | Seat | Leon Models | Leon MK3 5F (2013-) | Leon MK3 5F upto 150PS (2013-) Rear Beam | PFF3-1320BLK | Lower Torque Mount Small Bush | 36.278 | 44.2592 | 1 | 1 | 21 | Made using our Black 95A Durometer Material to increase stiffness over worn rubber by up to 50% and improve durability, preventing such things as wheel hop and imprecise gear-shifting. This bush fits the mount with the extruded bracket with voids, see part number above and photos below, check which bracket is fitted to the vehicle before ordering. For an extruded bracket without voids use PFF3-1324. For a cast bracket use PFF3-1321. |  | 5Q0 199 855 AD |  |  | 5055676559395 | 2022-10-07
Road | Seat | Leon Models | Leon MK3 5F (2013-) | Leon MK3 5F upto 150PS (2013-) Rear Beam | PFF3-1321 | Lower Torque Mount Small Bush | 46.013 | 56.1359 | 1 | 1 | 21 | Made using our Black 95A Durometer Material to increase stiffness over worn rubber by up to 50% and improve durability, preventing such things as wheel hop and imprecise gear-shifting. This bush fits the mount with the cast bracket, see part numbers above and photos below, check which bracket is fitted to the vehicle before ordering. For an extruded bracket without voids use PFF3-1324. For an extruded bracket with voids use PFF3-1320. |  | 5Q0199855C / 5Q0199855 P | 5Q0199855AB / 5Q0199855 J | 5Q0199855AF / 5Q0199855Q | 5055676558411 | 2022-10-07
Black | Seat | Leon Models | Leon MK3 5F (2013-) | Leon MK3 5F upto 150PS (2013-) Rear Beam | PFF3-1321BLK | Lower Torque Mount Small Bush | 46.013 | 56.1359 | 1 | 1 | 21 | Made using our Black 95A Durometer Material to increase stiffness over worn rubber by up to 50% and improve durability, preventing such things as wheel hop and imprecise gear-shifting. This bush fits the mount with the cast bracket, see part numbers above and photos below, check which bracket is fitted to the vehicle before ordering. For an extruded bracket without voids use PFF3-1324. For an extruded bracket with voids use PFF3-1320. |  | 5Q0199855C | 5Q0199855AB | 5Q0199855AF | 5055676558503 | 2022-10-07
Road | Seat | Leon Models | Leon MK3 5F (2013-) | Leon MK3 5F upto 150PS (2013-) Rear Beam | PFF85-501 | Front Wishbone Front Bush | 37.576 | 91.6854 | 2 | 2 | 1 | For a camber adjustable bush use PFF85-501G. |  | 1K0407182 | 1K0407152BG | 5Q0 407 182 | 5055676510839 | 2022-09-08
Black | Seat | Leon Models | Leon MK3 5F (2013-) | Leon MK3 5F upto 150PS (2013-) Rear Beam | PFF85-501BLK | Front Wishbone Front Bush | 37.576 | 91.6854 | 2 | 2 | 1 |  |  | 1K0407182 | 1K0407152BG | 5Q0 407 182 | 5055676514240 | 2022-09-08
Road | Seat | Leon Models | Leon MK3 5F (2013-) | Leon MK3 5F upto 150PS (2013-) Rear Beam | PFF85-501G | Front Wishbone Front Bush Camber Adjustable | 69.377 | 169.2799 | 2 | 2 | 1 | This bush features a CNC machined Stainless Steel sleeve with an offset bore that can be rotated using our bespoke tooling (supplied), giving +/- 0.5 degrees of on-car camber adjustment. |  | 1K0407182 | 1K0407152BG | 5Q0 407 182 | 5055676529930 | 2022-09-08
Black | Seat | Leon Models | Leon MK3 5F (2013-) | Leon MK3 5F upto 150PS (2013-) Rear Beam | PFF85-501GBLK | Front Wishbone Front Bush Camber Adjustable | 69.377 | 169.2799 | 2 | 2 | 1 | This bush features a CNC machined Stainless Steel sleeve with an offset bore that can be rotated using our bespoke tooling (supplied), giving +/- 0.5 degrees of on-car camber adjustment. |  | 1K0407182 | 1K0407152BG | 5Q0 407 182 | 5055676529947 | 2022-09-08
Black | Seat | Leon Models | Leon MK3 5F (2013-) | Leon MK3 5F upto 150PS (2013-) Rear Beam | PFF85-802BLK | Front Wishbone Rear Bush | 69.179 | 168.7968 | 2 | 2 | 2 | Fits steel subframes and steel wishbones only. This part features an offset bore to the sleeve to match the caster offset of the OE bush. For further caster adjustment for track/motorsport applications, use PFF85-802GBLK. | 65mm | Bush = 5C0407183 / 5Q0407183 / 1K0407183 | Arm = 5C0407151 / 5Q0407153 / 1K0407152 |  | 5055676544735 | 2022-09-21
Black | Seat | Leon Models | Leon MK3 5F (2013-) | Leon MK3 5F upto 150PS (2013-) Rear Beam | PFF85-802GBLK | Front Wishbone Rear Bush, Caster Adjustable | 82.357 | 200.9511 | 2 | 2 | 2 | This part is the same for both Road Series and Black Series options. Using a Black 95A durometer ball moulded to an all-new offset stainless steel sleeve and machined nylon cups, this new and improved design maximises performance and articulation while retaining the benefit of on-car adjustability of caster by +/- 0.33 degs. Fits steel wishbones only. | 65mm | Bush = 5C0407183 / 5Q0407183 / 1K0407183 | Arm = 5C0407151 / 5Q0407153 / 1K0407152 |  | 5055676539564 | 2022-09-21
Road | Seat | Leon Models | Leon MK3 5F (2013-) | Leon MK3 5F upto 150PS (2013-) Rear Beam | PFF85-803-21.7 | Front Anti Roll Bar Bush 21.7mm | 24.662 | 60.1753 | 2 | 2 | 3 | Please check anti roll bar diameter before ordering. | 21.7mm | 5Q0411303L / 5Q0 411 303 L | 5Q0411303P / 5Q0 411 303 P | 5Q0411303S / 5Q0 411 303 S | 5055676536235 | 2022-09-09
Black | Seat | Leon Models | Leon MK3 5F (2013-) | Leon MK3 5F upto 150PS (2013-) Rear Beam | PFF85-803-21.7BLK | Front Anti Roll Bar Bush 21.7mm | 27.709 | 67.61 | 2 | 2 | 3 | Please check anti roll bar diameter before ordering. | 21.7mm | 5Q0411303L / 5Q0 411 303 L | 5Q0411303P / 5Q0 411 303 P | 5Q0411303S / 5Q0 411 303 S | 5055676536242 | 2022-02-16
Road | Seat | Leon Models | Leon MK3 5F (2013-) | Leon MK3 5F upto 150PS (2013-) Rear Beam | PFF85-803-23.2 | Front Anti Roll Bar Bush 23.2mm | 24.662 | 60.1753 | 2 | 2 | 3 | Please check anti roll bar diameter before ordering. | 23.2mm | 5Q0411303M / 5Q0 411 303 M | 5Q0411303T / 5Q0 411 303 T | 5Q0411303Q / 5Q0 411 303 Q | 5055676534903 | 2022-09-09
Black | Seat | Leon Models | Leon MK3 5F (2013-) | Leon MK3 5F upto 150PS (2013-) Rear Beam | PFF85-803-23.2BLK | Front Anti Roll Bar Bush 23.2mm | 27.709 | 67.61 | 2 | 2 | 3 | Please check anti roll bar diameter before ordering. | 23.2mm | 5Q0411303M / 5Q0 411 303 M | 5Q0411303T / 5Q0 411 303 T | 5Q0411303Q / 5Q0 411 303 Q | 5055676534910 | 2022-09-09
Road | Seat | Leon Models | Leon MK3 5F (2013-) | Leon MK3 5F upto 150PS (2013-) Rear Beam | PFF85-803-24 | Front Anti Roll Bar Bush 24mm | 24.662 | 60.1753 | 2 | 2 | 3 | Please check anti roll bar diameter before ordering. | 24mm | 5Q0411303N / 5Q0 411 303 N | 5Q0411303AA / 5Q0 411 303 AA | 5Q0411303R / 5Q0 411 303 R | 5055676536259 | 2022-09-09
Black | Seat | Leon Models | Leon MK3 5F (2013-) | Leon MK3 5F upto 150PS (2013-) Rear Beam | PFF85-803-24BLK | Front Anti Roll Bar Bush 24mm | 27.709 | 67.61 | 2 | 2 | 3 | Please check anti roll bar diameter before ordering. | 24mm | 5Q0411303N / 5Q0 411 303 N | 5Q0411303AA / 5Q0 411 303 AA | 5Q0411303R / 5Q0 411 303 R | 5055676536266 | 2022-09-09
Road | Seat | Leon Models | Leon MK3 5F (2013-) | Leon MK3 5F upto 150PS (2013-) Rear Beam | PFF85-803-25 | Front Anti Roll Bar Bush 25mm | 24.662 | 60.1753 | 2 | 2 | 3 | Please check anti roll bar diameter before ordering. | 25mm | 5Q0411303AB / 5Q0 411 303 AB |  |  | 5055676536273 | 2022-09-09
Black | Seat | Leon Models | Leon MK3 5F (2013-) | Leon MK3 5F upto 150PS (2013-) Rear Beam | PFF85-803-25BLK | Front Anti Roll Bar Bush 25mm | 27.709 | 67.61 | 2 | 2 | 3 | Please check anti roll bar diameter before ordering. | 25mm | 5Q0411303AB / 5Q0 411 303 AB |  |  | 5055676536280 | 2022-09-09
Road | Seat | Leon Models | Leon MK3 5F (2013-) | Leon MK3 5F upto 150PS (2013-) Rear Beam | PFF85-830 | Lower Engine Mount Insert (Large) | 46.662 | 56.9276 | 1 | 1 | 30 |  |  | 5Q0198037A / 5Q0 198 037 A | 8V0198037 / 8V0 198 037 / 5Q0199868 / 5Q0 199 868 | 5Q0199867 / 5Q0 199 867 | 5055676535047 | 2022-09-09
Black | Seat | Leon Models | Leon MK3 5F (2013-) | Leon MK3 5F upto 150PS (2013-) Rear Beam | PFF85-830BLK | Lower Engine Mount Insert (Large) | 51.337 | 62.6311 | 1 | 1 | 30 |  |  | 5Q0198037A / 5Q0 198 037 A | 8V0198037 / 8V0 198 037 / 5Q0199868 / 5Q0 199 868 | 5Q0199867 / 5Q0 199 867 | 5055676535054 | 2022-09-09
Road | Seat | Leon Models | Leon MK3 5F (2013-) | Leon MK3 5F upto 150PS (2013-) Rear Beam | PFF85-830P | Lower Engine Mount Insert (Large) Track Use | 46.662 | 56.9276 | 1 | 1 | 30 | Suitable for higher powered cars and track cars, using a stiffer material which helps further reduce engine movement over fitting the standard PFF85-830 insert, being a stiffer material additional noise and vibration may be felt. |  | 5Q0198037A / 5Q0 198 037 A | 8V0198037 / 8V0 198 037 / 5Q0199868 / 5Q0 199 868 | 5Q0199867 / 5Q0 199 867 | 5055676539526 | 2022-09-09
Road | Seat | Leon Models | Leon MK3 5F (2013-) | Leon MK3 5F upto 150PS (2013-) Rear Beam | PFF85-830R | Lower Engine Mount Insert (Large) Diesel | 46.662 | 56.9276 | 1 | 1 | 30 | Suitable for diesel models, using a softer material that helps reduce movement from the bush but transmits less noise and vibration over fitting the standard PFF85-830 insert. |  | 5Q0198037A / 5Q0 198 037 A | 8V0198037 / 8V0 198 037 / 5Q0199868 / 5Q0 199 868 | 5Q0199867 / 5Q0 199 867 | 5055676539496 | 2022-09-09
Road | Seat | Leon Models | Leon MK3 5F (2013-) | Leon MK3 5F upto 150PS (2013-) Rear Beam | PFF85-831 | Front Lower Engine Mount Hybrid Bush (Large) | 71.324 | 87.0153 | 1 | 1 | 30 | PFF85-831 replaces the lower half of the original bush whilst including an insert to fit into and fill the voids in the upper bush to minimise wheel hop and improve gear-shifting. This unique bush has been designed to be fitted without subframe removal and avoids associated wheel alignment costs. |  | 5Q0198037A / 5Q0 198 037 A | 8V0198037 / 8V0 198 037 / 5Q0199868 / 5Q0 199 868 | 5Q0199867 / 5Q0 199 867 | 5055676538567 | 2022-09-09
Black | Seat | Leon Models | Leon MK3 5F (2013-) | Leon MK3 5F upto 150PS (2013-) Rear Beam | PFF85-831BLK | Front Lower Engine Mount Hybrid Bush (Large) | 78.463 | 95.7249 | 1 | 1 | 30 | PFF85-831 replaces the lower half of the original bush OEM part number 5Q0 198 037 / 5Q0198 037 A and includes an insert to fit into and fill the voids in the upper bush. This unique bush has been designed to be fitted without subframe removal from the vehicle and avoids associated wheel alignment costs. |  | 5Q0198037A / 5Q0 198 037 A | 8V0198037 / 8V0 198 037 / 5Q0199868 / 5Q0 199 868 | 5Q0199867 / 5Q0 199 867 | 5055676538574 | 2022-09-09
Road | Seat | Leon Models | Leon MK3 5F (2013-) | Leon MK3 5F upto 150PS (2013-) Rear Beam | PFF85-832 | Lower Engine Mount (Large) Insert | 44.715 | 54.5523 | 1 | 1 | 30 |  |  | 5Q0198037B / 5Q0 198 037 B | 5Q0198037F / 5Q0 198 037 F |  | 5055676539458 | 2022-09-09
Black | Seat | Leon Models | Leon MK3 5F (2013-) | Leon MK3 5F upto 150PS (2013-) Rear Beam | PFF85-832BLK | Lower Engine Mount (Large) Insert | 49.192 | 60.0142 | 1 | 1 | 30 |  |  | 5Q0198037B / 5Q0 198 037 B | 5Q0198037F / 5Q0 198 037 F |  | 5055676539465 | 2022-09-09
Road | Seat | Leon Models | Leon MK3 5F (2013-) | Leon MK3 5F upto 150PS (2013-) Rear Beam | PFF85-832P | Lower Engine Mount (Large) Insert Track Use | 44.715 | 54.5523 | 1 | 1 | 30 | Made in Purple 80A and suitable for higher powered cars and track cars, this part helps to further reduce engine movement over fitting the standard PFF85-832 insert. Increased NVH may be felt when fitted. |  | 5Q0198037B / 5Q0 198 037 B | 5Q0198037F / 5Q0 198 037 F |  | 5055676539519 | 2022-09-09
Road | Seat | Leon Models | Leon MK3 5F (2013-) | Leon MK3 5F upto 150PS (2013-) Rear Beam | PFF85-832R | Lower Engine Mount (Large) Insert Diesel | 44.715 | 54.5523 | 1 | 1 | 30 | Some NVH transmission should be expected when fitting this part to a Diesel vehicle. |  | 5Q0198037B / 5Q0 198 037 B | 5Q0198037F / 5Q0 198 037 F |  | 5055676539502 | 2022-09-09
Road | Seat | Leon Models | Leon MK3 5F (2013-) | Leon MK3 5F upto 150PS (2013-) Rear Beam | PFF85-833 | Front Lower Engine Mount Hybrid Bush (Large) | 71.324 | 87.0153 | 1 | 1 | 30 | PFF85-833 replaces the lower half of the original bush whilst including an insert to fit into and fill the voids in the upper bush to minimise wheel hop and improve gear-shifting. This unique bush has been designed to be fitted without subframe removal and avoids associated wheel alignment costs. . |  | 5Q0198037B / 5Q0 198 037 B | 5Q0198037F / 5Q0 198 037 F | 5Q0199867 / 5Q0 199 867 | 5055676539472 | 2022-09-09
Black | Seat | Leon Models | Leon MK3 5F (2013-) | Leon MK3 5F upto 150PS (2013-) Rear Beam | PFF85-833BLK | Front Lower Engine Mount Hybrid Bush (Large) | 78.463 | 95.7249 | 1 | 1 | 30 | PFF85-833 replaces the lower half of the original bush whilst including an insert to fit into and fill the voids in the upper bush to minimise wheel hop and improve gear-shifting. This unique bush has been designed to be fitted without subframe removal and avoids associated wheel alignment costs. |  | 5Q0198037B / 5Q0 198 037 B | 5Q0198037F / 5Q0 198 037 F | 5Q0199867 / 5Q0 199 867 | 5055676539489 | 2022-09-09
Road | Seat | Leon Models | Leon MK3 5F (2013-) | Leon MK3 5F upto 150PS (2013-) Rear Beam | PFR85-810 | Rear Beam Mounting Bush | 51.205 | 124.9402 | 2 | 2 | 10 |  |  | 5Q0501541C |  |  | 5055676534927 | 2022-09-08
Black | Seat | Leon Models | Leon MK3 5F (2013-) | Leon MK3 5F upto 150PS (2013-) Rear Beam | PFR85-810BLK | Rear Beam Mounting Bush | 56.397 | 137.6087 | 2 | 2 | 10 |  |  | 5Q0501541C |  |  | 5055676534934 | 2022-09-08
Black | Seat | Leon Models | Leon MK3 5F (2013-) | Leon MK3 5F upto 150PS (2013-) Rear Beam | PFR85-815-18.5BLK | Rear Anti Roll Bar Bush 18.5mm | 27.709 | 67.61 | 2 | 2 | 15 |  | 18.5mm | 5Q0511305AQ |  |  | 5055676535665 | 2022-09-09
Road | Seat | Leon Models | Leon MK3 5F (2013-) | Leon MK3 5F upto 150PS (2013-) Rear Beam | PFR85-815-20.7 | Rear Anti Roll Bar Bush 20.7mm | 24.662 | 60.1753 | 2 | 2 | 15 |  | 20.7mm | 5Q0511305AS | 5Q0511305BD |  | 5055676536198 | 2022-09-09
Black | Seat | Leon Models | Leon MK3 5F (2013-) | Leon MK3 5F upto 150PS (2013-) Rear Beam | PFR85-815-20.7BLK | Rear Anti Roll Bar Bush 20.7mm | 27.709 | 67.61 | 2 | 2 | 15 |  | 20.7mm | 5Q0511305AS | 5Q0511305BD |  | 5055676536204 | 2022-09-09
Road | Seat | Leon Models | Leon MK3 5F (2013-) | Leon MK3 5F upto 150PS (2013-) Rear Beam | PFR85-815-21.7 | Rear Anti Roll Bar Bush 21.7mm | 24.662 | 60.1753 | 2 | 2 | 15 |  | 21.7mm | 5Q0511305AT /5Q0511305BF | 5Q0511305BA / 5Q0511305BE |  | 5055676536211 | 2022-09-09
Black | Seat | Leon Models | Leon MK3 5F (2013-) | Leon MK3 5F upto 150PS (2013-) Rear Beam | PFR85-815-21.7BLK | Rear Anti Roll Bar Bush 21.7mm | 27.709 | 67.61 | 2 | 2 | 15 |  | 21.7mm | 5Q0511305AT /5Q0511305BF | 5Q0511305BA / 5Q0511305BE |  | 5055676536228 | 2022-09-09
Road | Seat | Leon Models | Leon Mk4 KL Incl. Cupra (2020 on) | Leon KL 4WD | PFF3-1320 | Lower Torque Mount Small Bush | 36.278 | 44.2592 | 1 | 1 | 21 | Made using our Black 95A Durometer Material to increase stiffness over worn rubber by up to 50% and improve durability, preventing such things as wheel hop and imprecise gear-shifting. This bush fits the mount with the extruded bracket with voids, see part number above and photos below, check which bracket is fitted to the vehicle before ordering. For an extruded bracket without voids use PFF3-1324. For a cast bracket use PFF3-1321. |  | 5Q0 199 855 AD |  |  | 5055676559388 | 2022-10-07
Black | Seat | Leon Models | Leon Mk4 KL Incl. Cupra (2020 on) | Leon KL 4WD | PFF3-1320BLK | Lower Torque Mount Small Bush | 36.278 | 44.2592 | 1 | 1 | 21 | Made using our Black 95A Durometer Material to increase stiffness over worn rubber by up to 50% and improve durability, preventing such things as wheel hop and imprecise gear-shifting. This bush fits the mount with the extruded bracket with voids, see part number above and photos below, check which bracket is fitted to the vehicle before ordering. For an extruded bracket without voids use PFF3-1324. For a cast bracket use PFF3-1321. |  | 5Q0 199 855 AD |  |  | 5055676559395 | 2022-10-07
Road | Seat | Leon Models | Leon Mk4 KL Incl. Cupra (2020 on) | Leon KL 4WD | PFF3-1324 | Lower Torque Mount Small Bush | 36.278 | 44.2592 | 1 | 1 | 21 | Made using our Black 95A Durometer Material to increase stiffness over worn rubber by up to 50% and improve durability, preventing such things as wheel hop and imprecise gear-shifting. This bush fits the mount with the extruded bracket without voids, see part numbers above and photos below, check which bracket is fitted to the vehicle before ordering. For an extruded bracket with voids use PFF3-1320. For a cast bracket use PFF3-1321 |  | 5Q0 199 855 AG | 5Q0 199 855 AH |  | 5055676559401 | 2022-10-07
Black | Seat | Leon Models | Leon Mk4 KL Incl. Cupra (2020 on) | Leon KL 4WD | PFF3-1324BLK | Lower Torque Mount Small Bush | 36.278 | 44.2592 | 1 | 1 | 21 | Made using our Black 95A Durometer Material to increase stiffness over worn rubber by up to 50% and improve durability, preventing such things as wheel hop and imprecise gear-shifting. This bush fits the mount with the extruded bracket without voids, see part numbers above and photos below, check which bracket is fitted to the vehicle before ordering. For an extruded bracket with voids use PFF3-1320. For a cast bracket use PFF3-1321 |  | 5Q0 199 855 AG | 5Q0 199 855 AH |  | 5055676559418 | 2022-10-07
Road | Seat | Leon Models | Leon Mk4 KL Incl. Cupra (2020 on) | Leon KL 4WD | PFF85-501 | Front Wishbone Front Bush | 37.576 | 91.6854 | 2 | 2 | 1 | For a camber adjustable bush use PFF85-501G. |  | 1K0407182 | 1K0407152BG | 5Q0 407 182 | 5055676510839 | 2022-09-08
Black | Seat | Leon Models | Leon Mk4 KL Incl. Cupra (2020 on) | Leon KL 4WD | PFF85-501BLK | Front Wishbone Front Bush | 37.576 | 91.6854 | 2 | 2 | 1 |  |  | 1K0407182 | 1K0407152BG | 5Q0 407 182 | 5055676514240 | 2022-09-08
Road | Seat | Leon Models | Leon Mk4 KL Incl. Cupra (2020 on) | Leon KL 4WD | PFF85-501G | Front Wishbone Front Bush Camber Adjustable | 69.377 | 169.2799 | 2 | 2 | 1 | This bush features a CNC machined Stainless Steel sleeve with an offset bore that can be rotated using our bespoke tooling (supplied), giving +/- 0.5 degrees of on-car camber adjustment. |  | 1K0407182 | 1K0407152BG | 5Q0 407 182 | 5055676529930 | 2022-09-08
Black | Seat | Leon Models | Leon Mk4 KL Incl. Cupra (2020 on) | Leon KL 4WD | PFF85-501GBLK | Front Wishbone Front Bush Camber Adjustable | 69.377 | 169.2799 | 2 | 2 | 1 | This bush features a CNC machined Stainless Steel sleeve with an offset bore that can be rotated using our bespoke tooling (supplied), giving +/- 0.5 degrees of on-car camber adjustment. |  | 1K0407182 | 1K0407152BG | 5Q0 407 182 | 5055676529947 | 2022-09-08
Road | Seat | Leon Models | Leon Mk4 KL Incl. Cupra (2020 on) | Leon KL 4WD | PFF85-802 | Front Wishbone Rear Bush | 62.887 | 153.4443 | 2 | 2 | 2 | Fits steel subframes and steel wishbones only. This part features an offset bore to the sleeve to match the caster offset of the OE bush. For further caster adjustment for track/motorsport applications, use PFF85-802GBLK. | 65mm | Bush = 5C0407183 / 5Q0407183 / 1K0407183 | Arm = 5C0407151 / 5Q0 407153 / 1K0407152 |  | 5055676534880 | 2022-09-21
Black | Seat | Leon Models | Leon Mk4 KL Incl. Cupra (2020 on) | Leon KL 4WD | PFF85-802BLK | Front Wishbone Rear Bush | 69.179 | 168.7968 | 2 | 2 | 2 | Fits steel subframes and steel wishbones only. This part features an offset bore to the sleeve to match the caster offset of the OE bush. For further caster adjustment for track/motorsport applications, use PFF85-802GBLK. | 65mm | Bush = 5C0407183 / 5Q0407183 / 1K0407183 | Arm = 5C0407151 / 5Q0407153 / 1K0407152 |  | 5055676544735 | 2022-09-21
Road | Seat | Leon Models | Leon Mk4 KL Incl. Cupra (2020 on) | Leon KL 4WD | PFF85-803-23.2 | Front Anti Roll Bar Bush 23.2mm | 24.662 | 60.1753 | 2 | 2 | 3 | Please check anti roll bar diameter before ordering. | 23.2mm | 5Q0411303M / 5Q0 411 303 M | 5Q0411303T / 5Q0 411 303 T | 5Q0411303Q / 5Q0 411 303 Q | 5055676534903 | 2022-09-09
Black | Seat | Leon Models | Leon Mk4 KL Incl. Cupra (2020 on) | Leon KL 4WD | PFF85-803-23.2BLK | Front Anti Roll Bar Bush 23.2mm | 27.709 | 67.61 | 2 | 2 | 3 | Please check anti roll bar diameter before ordering. | 23.2mm | 5Q0411303M / 5Q0 411 303 M | 5Q0411303T / 5Q0 411 303 T | 5Q0411303Q / 5Q0 411 303 Q | 5055676534910 | 2022-09-09
Road | Seat | Leon Models | Leon Mk4 KL Incl. Cupra (2020 on) | Leon KL 4WD | PFF85-803-24 | Front Anti Roll Bar Bush 24mm | 24.662 | 60.1753 | 2 | 2 | 3 | Please check anti roll bar diameter before ordering. | 24mm | 5Q0411303N / 5Q0 411 303 N | 5Q0411303AA / 5Q0 411 303 AA | 5Q0411303R / 5Q0 411 303 R | 5055676536259 | 2022-09-09
Black | Seat | Leon Models | Leon Mk4 KL Incl. Cupra (2020 on) | Leon KL 4WD | PFF85-803-24BLK | Front Anti Roll Bar Bush 24mm | 27.709 | 67.61 | 2 | 2 | 3 | Please check anti roll bar diameter before ordering. | 24mm | 5Q0411303N / 5Q0 411 303 N | 5Q0411303AA / 5Q0 411 303 AA | 5Q0411303R / 5Q0 411 303 R | 5055676536266 | 2022-09-09
Road | Seat | Leon Models | Leon Mk4 KL Incl. Cupra (2020 on) | Leon KL 4WD | PFF85-803-25 | Front Anti Roll Bar Bush 25mm | 24.662 | 60.1753 | 2 | 2 | 3 | Please check anti roll bar diameter before ordering. | 25mm | 5Q0411303AB / 5Q0 411 303 AB |  |  | 5055676536273 | 2022-09-09
Black | Seat | Leon Models | Leon Mk4 KL Incl. Cupra (2020 on) | Leon KL 4WD | PFF85-803-25BLK | Front Anti Roll Bar Bush 25mm | 27.709 | 67.61 | 2 | 2 | 3 | Please check anti roll bar diameter before ordering. | 25mm | 5Q0411303AB / 5Q0 411 303 AB |  |  | 5055676536280 | 2022-09-09
Road | Seat | Leon Models | Leon Mk4 KL Incl. Cupra (2020 on) | Leon KL 4WD | PFF85-830 | Lower Engine Mount Insert (Large) | 46.662 | 56.9276 | 1 | 1 | 30 |  |  | 5Q0198037A / 5Q0 198 037 A | 8V0198037 / 8V0 198 037 / 5Q0199868 / 5Q0 199 868 | 5Q0199867 / 5Q0 199 867 | 5055676535047 | 2022-09-09
Black | Seat | Leon Models | Leon Mk4 KL Incl. Cupra (2020 on) | Leon KL 4WD | PFF85-830BLK | Lower Engine Mount Insert (Large) | 51.337 | 62.6311 | 1 | 1 | 30 |  |  | 5Q0198037A / 5Q0 198 037 A | 8V0198037 / 8V0 198 037 / 5Q0199868 / 5Q0 199 868 | 5Q0199867 / 5Q0 199 867 | 5055676535054 | 2022-09-09
Road | Seat | Leon Models | Leon Mk4 KL Incl. Cupra (2020 on) | Leon KL 4WD | PFF85-830P | Lower Engine Mount Insert (Large) Track Use | 46.662 | 56.9276 | 1 | 1 | 30 | Suitable for higher powered cars and track cars, using a stiffer material which helps further reduce engine movement over fitting the standard PFF85-830 insert, being a stiffer material additional noise and vibration may be felt. |  | 5Q0198037A / 5Q0 198 037 A | 8V0198037 / 8V0 198 037 / 5Q0199868 / 5Q0 199 868 | 5Q0199867 / 5Q0 199 867 | 5055676539526 | 2022-09-09
Road | Seat | Leon Models | Leon Mk4 KL Incl. Cupra (2020 on) | Leon KL 4WD | PFF85-830R | Lower Engine Mount Insert (Large) Diesel | 46.662 | 56.9276 | 1 | 1 | 30 | Suitable for diesel models, using a softer material that helps reduce movement from the bush but transmits less noise and vibration over fitting the standard PFF85-830 insert. |  | 5Q0198037A / 5Q0 198 037 A | 8V0198037 / 8V0 198 037 / 5Q0199868 / 5Q0 199 868 | 5Q0199867 / 5Q0 199 867 | 5055676539496 | 2022-09-09
Road | Seat | Leon Models | Leon Mk4 KL Incl. Cupra (2020 on) | Leon KL 4WD | PFF85-831 | Front Lower Engine Mount Hybrid Bush (Large) | 71.324 | 87.0153 | 1 | 1 | 30 | PFF85-831 replaces the lower half of the original bush whilst including an insert to fit into and fill the voids in the upper bush to minimise wheel hop and improve gear-shifting. This unique bush has been designed to be fitted without subframe removal and avoids associated wheel alignment costs. |  | 5Q0198037A / 5Q0 198 037 A | 8V0198037 / 8V0 198 037 / 5Q0199868 / 5Q0 199 868 | 5Q0199867 / 5Q0 199 867 | 5055676538567 | 2022-09-09
Black | Seat | Leon Models | Leon Mk4 KL Incl. Cupra (2020 on) | Leon KL 4WD | PFF85-831BLK | Front Lower Engine Mount Hybrid Bush (Large) | 78.463 | 95.7249 | 1 | 1 | 30 | PFF85-831 replaces the lower half of the original bush OEM part number 5Q0 198 037 / 5Q0198 037 A and includes an insert to fit into and fill the voids in the upper bush. This unique bush has been designed to be fitted without subframe removal from the vehicle and avoids associated wheel alignment costs. |  | 5Q0198037A / 5Q0 198 037 A | 8V0198037 / 8V0 198 037 / 5Q0199868 / 5Q0 199 868 | 5Q0199867 / 5Q0 199 867 | 5055676538574 | 2022-09-09
Road | Seat | Leon Models | Leon Mk4 KL Incl. Cupra (2020 on) | Leon KL 4WD | PFF85-832 | Lower Engine Mount (Large) Insert | 44.715 | 54.5523 | 1 | 1 | 30 |  |  | 5Q0198037B / 5Q0 198 037 B | 5Q0198037F / 5Q0 198 037 F |  | 5055676539458 | 2022-09-09
Black | Seat | Leon Models | Leon Mk4 KL Incl. Cupra (2020 on) | Leon KL 4WD | PFF85-832BLK | Lower Engine Mount (Large) Insert | 49.192 | 60.0142 | 1 | 1 | 30 |  |  | 5Q0198037B / 5Q0 198 037 B | 5Q0198037F / 5Q0 198 037 F |  | 5055676539465 | 2022-09-09
Road | Seat | Leon Models | Leon Mk4 KL Incl. Cupra (2020 on) | Leon KL 4WD | PFF85-832P | Lower Engine Mount (Large) Insert Track Use | 44.715 | 54.5523 | 1 | 1 | 30 | Made in Purple 80A and suitable for higher powered cars and track cars, this part helps to further reduce engine movement over fitting the standard PFF85-832 insert. Increased NVH may be felt when fitted. |  | 5Q0198037B / 5Q0 198 037 B | 5Q0198037F / 5Q0 198 037 F |  | 5055676539519 | 2022-09-09
Road | Seat | Leon Models | Leon Mk4 KL Incl. Cupra (2020 on) | Leon KL 4WD | PFF85-832R | Lower Engine Mount (Large) Insert Diesel | 44.715 | 54.5523 | 1 | 1 | 30 | Some NVH transmission should be expected when fitting this part to a Diesel vehicle. |  | 5Q0198037B / 5Q0 198 037 B | 5Q0198037F / 5Q0 198 037 F |  | 5055676539502 | 2022-09-09
Road | Seat | Leon Models | Leon Mk4 KL Incl. Cupra (2020 on) | Leon KL 4WD | PFF85-833 | Front Lower Engine Mount Hybrid Bush (Large) | 71.324 | 87.0153 | 1 | 1 | 30 | PFF85-833 replaces the lower half of the original bush whilst including an insert to fit into and fill the voids in the upper bush to minimise wheel hop and improve gear-shifting. This unique bush has been designed to be fitted without subframe removal and avoids associated wheel alignment costs. . |  | 5Q0198037B / 5Q0 198 037 B | 5Q0198037F / 5Q0 198 037 F | 5Q0199867 / 5Q0 199 867 | 5055676539472 | 2022-09-09
Black | Seat | Leon Models | Leon Mk4 KL Incl. Cupra (2020 on) | Leon KL 4WD | PFF85-833BLK | Front Lower Engine Mount Hybrid Bush (Large) | 78.463 | 95.7249 | 1 | 1 | 30 | PFF85-833 replaces the lower half of the original bush whilst including an insert to fit into and fill the voids in the upper bush to minimise wheel hop and improve gear-shifting. This unique bush has been designed to be fitted without subframe removal and avoids associated wheel alignment costs. |  | 5Q0198037B / 5Q0 198 037 B | 5Q0198037F / 5Q0 198 037 F | 5Q0199867 / 5Q0 199 867 | 5055676539489 | 2022-09-09
Road | Seat | Leon Models | Leon Mk4 KL Incl. Cupra (2020 on) | Leon KL 4WD | PFR85-513 | Rear Upper Link Outer Bush | 40.172 | 98.0197 | 2 | 2 | 13 |  |  | 5Q0505323D | 1K0505323N |  | 5055676511027 | 2022-09-08
Black | Seat | Leon Models | Leon Mk4 KL Incl. Cupra (2020 on) | Leon KL 4WD | PFR85-513BLK | Rear Upper Link Outer Bush | 40.172 | 98.0197 | 2 | 2 | 13 |  |  | 5Q0505323D | 1K0505323N |  | 5055676520913 | 2022-09-08
Road | Seat | Leon Models | Leon Mk4 KL Incl. Cupra (2020 on) | Leon KL 4WD | PFR85-514 | Rear Upper Link Inner Bush | 34.98 | 85.3512 | 2 | 2 | 14 |  |  | 5Q0505323D | 1K0501529 |  | 5055676511034 | 2022-09-09
Black | Seat | Leon Models | Leon Mk4 KL Incl. Cupra (2020 on) | Leon KL 4WD | PFR85-514BLK | Rear Upper Link Inner Bush | 34.98 | 85.3512 | 2 | 2 | 14 |  |  | 1K0501529 |  |  | 5055676520920 | 2022-09-09
Road | Seat | Leon Models | Leon Mk4 KL Incl. Cupra (2020 on) | Leon KL 4WD | PFR85-811 | Rear Tie Bar Outer Bush | 53.152 | 129.6909 | 2 | 2 | 11 |  |  | 5Q0501529C |  |  | 5055676535252 | 2022-09-08
Black | Seat | Leon Models | Leon Mk4 KL Incl. Cupra (2020 on) | Leon KL 4WD | PFR85-811BLK | Rear Tie Bar Outer Bush | 53.152 | 129.6909 | 2 | 2 | 11 |  |  | 5Q0501529C |  |  | 5055676535269 | 2022-09-08
Road | Seat | Leon Models | Leon Mk4 KL Incl. Cupra (2020 on) | Leon KL 4WD | PFR85-812 | Rear Tie Bar Inner Bush | 55.748 | 136.0251 | 2 | 2 | 12 |  |  | 5Q0501529C |  |  | 5055676534941 | 2022-09-08
Black | Seat | Leon Models | Leon Mk4 KL Incl. Cupra (2020 on) | Leon KL 4WD | PFR85-812BLK | Rear Tie Bar Inner Bush | 55.748 | 136.0251 | 2 | 2 | 12 |  |  | 5Q0501529C |  |  | 5055676534958 | 2022-09-08
Road | Seat | Leon Models | Leon Mk4 KL Incl. Cupra (2020 on) | Leon KL 4WD | PFR85-815-19.6 | Rear Anti Roll Bar Bush 19.6mm | 24.662 | 60.1753 | 2 | 2 | 15 |  | 19.6mm | 5Q0511305AR | 5Q0511305BK | 5Q0511305BC | 5055676536174 | 2022-10-05
Black | Seat | Leon Models | Leon Mk4 KL Incl. Cupra (2020 on) | Leon KL 4WD | PFR85-815-19.6BLK | Rear Anti Roll Bar Bush 19.6mm | 27.709 | 67.61 | 2 | 2 | 15 |  | 19.6mm | 5Q0511305AR | 5Q0511305BK | 5Q0511305BC | 5055676536181 | 2022-09-09
Road | Seat | Leon Models | Leon Mk4 KL Incl. Cupra (2020 on) | Leon KL 4WD | PFR85-815-20.7 | Rear Anti Roll Bar Bush 20.7mm | 24.662 | 60.1753 | 2 | 2 | 15 |  | 20.7mm | 5Q0511305AS | 5Q0511305BD |  | 5055676536198 | 2022-09-09
Black | Seat | Leon Models | Leon Mk4 KL Incl. Cupra (2020 on) | Leon KL 4WD | PFR85-815-20.7BLK | Rear Anti Roll Bar Bush 20.7mm | 27.709 | 67.61 | 2 | 2 | 15 |  | 20.7mm | 5Q0511305AS | 5Q0511305BD |  | 5055676536204 | 2022-09-09
Road | Seat | Leon Models | Leon Mk4 KL Incl. Cupra (2020 on) | Leon KL 4WD | PFR85-815-21.7 | Rear Anti Roll Bar Bush 21.7mm | 24.662 | 60.1753 | 2 | 2 | 15 |  | 21.7mm | 5Q0511305AT /5Q0511305BF | 5Q0511305BA / 5Q0511305BE |  | 5055676536211 | 2022-09-09
Black | Seat | Leon Models | Leon Mk4 KL Incl. Cupra (2020 on) | Leon KL 4WD | PFR85-815-21.7BLK | Rear Anti Roll Bar Bush 21.7mm | 27.709 | 67.61 | 2 | 2 | 15 |  | 21.7mm | 5Q0511305AT /5Q0511305BF | 5Q0511305BA / 5Q0511305BE |  | 5055676536228 | 2022-09-09
Road | Seat | Leon Models | Leon Mk4 KL Incl. Cupra (2020 on) | Leon KL 4WD | PFR85-816 | Rear Trailing Arm Bush | 54.45 | 132.858 | 2 | 2 | 16 |  |  | 5Q0505541A |  |  | 5055676535016 | 2022-09-09
Black | Seat | Leon Models | Leon Mk4 KL Incl. Cupra (2020 on) | Leon KL 4WD | PFR85-816BLK | Rear Trailing Arm Bush | 59.906 | 146.1706 | 2 | 2 | 16 |  |  | 5Q0505541A. |  |  | 5055676535009 | 2022-09-09
Road | Seat | Leon Models | Leon Mk4 KL Incl. Cupra (2020 on) | Leon KL 4WD | PFR85-817 | Rear Lower Arm Outer Bush | 35.629 | 86.9348 | 2 | 2 | 17 |  |  | 1K0505553A / 1K0 505 553 A | 5Q0505553 / 5Q0 505 553 | 5QD505553 / 5QD 505 553 | 5055676535597 | 2022-09-09
Black | Seat | Leon Models | Leon Mk4 KL Incl. Cupra (2020 on) | Leon KL 4WD | PFR85-817BLK | Rear Lower Arm Outer Bush | 35.629 | 86.9348 | 2 | 2 | 17 |  |  | 1K0505553A / 1K0 505 553 A | 5Q0505553 / 5Q0 505 553 | 5QD505553 / 5QD 505 553 | 5055676535603 | 2022-09-09
Road | Seat | Leon Models | Leon Mk4 KL Incl. Cupra (2020 on) | Leon KL 4WD | PFR85-827 | Rear Subframe Front Mounting Bush | 58.993 | 143.9429 | 2 | 2 | 27 | This bush uses our Purple 80A durometer material with bonded supporting washers for strengthening and a bespoke end face design to reduce noise transmission to the cabin, whilst maintaining durability and subframe location. |  | 5Q0 505 145 F | 5Q0 505 145 D |  | 5055676559128 | 2022-09-26
Black | Seat | Leon Models | Leon Mk4 KL Incl. Cupra (2020 on) | Leon KL 4WD | PFR85-827BLK | Rear Subframe Front Mounting Bush | 64.9 | 158.356 | 2 | 2 | 27 | This bush uses our Black 95A durometer material with bonded supporting washers for strengthening and a bespoke end face design to reduce noise transmission to the cabin, whilst maintaining durability and subframe location. |  | 5Q0 505 145 F | 5Q0 505 145 D |  | 5055676559135 | 2022-09-26
Road | Seat | Leon Models | Leon Mk4 KL Incl. Cupra (2020 on) | Leon KL 4WD | PFR85-828 | Rear Subframe Rear Mounting Bush | 55.748 | 136.0251 | 2 | 2 | 28 | This bush uses our Purple 80A durometer material with bonded supporting washers for strengthening and a bespoke end face design to reduce noise transmission to the cabin, whilst maintaining durability and subframe location. |  | 5Q0 505 145 E |  |  | 5055676559142 | 2022-09-26
Black | Seat | Leon Models | Leon Mk4 KL Incl. Cupra (2020 on) | Leon KL 4WD | PFR85-828BLK | Rear Subframe Rear Mounting Bush | 61.336 | 149.6598 | 2 | 2 | 28 | This bush uses our Black 95A durometer material with bonded supporting washers for strengthening and a bespoke end face design to reduce noise transmission to the cabin, whilst maintaining durability and subframe location. |  | 5Q0 505 145 E |  |  | 5055676559159 | 2022-09-26
Road | Seat | Leon Models | Leon Mk4 KL Incl. Cupra (2020 on) | Leon KL Multilink | PFF3-1320 | Lower Torque Mount Small Bush | 36.278 | 44.2592 | 1 | 1 | 21 | Made using our Black 95A Durometer Material to increase stiffness over worn rubber by up to 50% and improve durability, preventing such things as wheel hop and imprecise gear-shifting. This bush fits the mount with the extruded bracket with voids, see part number above and photos below, check which bracket is fitted to the vehicle before ordering. For an extruded bracket without voids use PFF3-1324. For a cast bracket use PFF3-1321. |  | 5Q0 199 855 AD |  |  | 5055676559388 | 2022-10-07
Black | Seat | Leon Models | Leon Mk4 KL Incl. Cupra (2020 on) | Leon KL Multilink | PFF3-1320BLK | Lower Torque Mount Small Bush | 36.278 | 44.2592 | 1 | 1 | 21 | Made using our Black 95A Durometer Material to increase stiffness over worn rubber by up to 50% and improve durability, preventing such things as wheel hop and imprecise gear-shifting. This bush fits the mount with the extruded bracket with voids, see part number above and photos below, check which bracket is fitted to the vehicle before ordering. For an extruded bracket without voids use PFF3-1324. For a cast bracket use PFF3-1321. |  | 5Q0 199 855 AD |  |  | 5055676559395 | 2022-10-07
Road | Seat | Leon Models | Leon Mk4 KL Incl. Cupra (2020 on) | Leon KL Multilink | PFF3-1324 | Lower Torque Mount Small Bush | 36.278 | 44.2592 | 1 | 1 | 21 | Made using our Black 95A Durometer Material to increase stiffness over worn rubber by up to 50% and improve durability, preventing such things as wheel hop and imprecise gear-shifting. This bush fits the mount with the extruded bracket without voids, see part numbers above and photos below, check which bracket is fitted to the vehicle before ordering. For an extruded bracket with voids use PFF3-1320. For a cast bracket use PFF3-1321 |  | 5Q0 199 855 AG | 5Q0 199 855 AH |  | 5055676559401 | 2022-10-07
Black | Seat | Leon Models | Leon Mk4 KL Incl. Cupra (2020 on) | Leon KL Multilink | PFF3-1324BLK | Lower Torque Mount Small Bush | 36.278 | 44.2592 | 1 | 1 | 21 | Made using our Black 95A Durometer Material to increase stiffness over worn rubber by up to 50% and improve durability, preventing such things as wheel hop and imprecise gear-shifting. This bush fits the mount with the extruded bracket without voids, see part numbers above and photos below, check which bracket is fitted to the vehicle before ordering. For an extruded bracket with voids use PFF3-1320. For a cast bracket use PFF3-1321 |  | 5Q0 199 855 AG | 5Q0 199 855 AH |  | 5055676559418 | 2022-10-07
Road | Seat | Leon Models | Leon Mk4 KL Incl. Cupra (2020 on) | Leon KL Multilink | PFF85-501 | Front Wishbone Front Bush | 37.576 | 91.6854 | 2 | 2 | 1 | For a camber adjustable bush use PFF85-501G. |  | 1K0407182 | 1K0407152BG | 5Q0 407 182 | 5055676510839 | 2022-09-08
Black | Seat | Leon Models | Leon Mk4 KL Incl. Cupra (2020 on) | Leon KL Multilink | PFF85-501BLK | Front Wishbone Front Bush | 37.576 | 91.6854 | 2 | 2 | 1 |  |  | 1K0407182 | 1K0407152BG | 5Q0 407 182 | 5055676514240 | 2022-09-08
Road | Seat | Leon Models | Leon Mk4 KL Incl. Cupra (2020 on) | Leon KL Multilink | PFF85-501G | Front Wishbone Front Bush Camber Adjustable | 69.377 | 169.2799 | 2 | 2 | 1 | This bush features a CNC machined Stainless Steel sleeve with an offset bore that can be rotated using our bespoke tooling (supplied), giving +/- 0.5 degrees of on-car camber adjustment. |  | 1K0407182 | 1K0407152BG | 5Q0 407 182 | 5055676529930 | 2022-09-08
Black | Seat | Leon Models | Leon Mk4 KL Incl. Cupra (2020 on) | Leon KL Multilink | PFF85-501GBLK | Front Wishbone Front Bush Camber Adjustable | 69.377 | 169.2799 | 2 | 2 | 1 | This bush features a CNC machined Stainless Steel sleeve with an offset bore that can be rotated using our bespoke tooling (supplied), giving +/- 0.5 degrees of on-car camber adjustment. |  | 1K0407182 | 1K0407152BG | 5Q0 407 182 | 5055676529947 | 2022-09-08
Road | Seat | Leon Models | Leon Mk4 KL Incl. Cupra (2020 on) | Leon KL Multilink | PFF85-802 | Front Wishbone Rear Bush | 62.887 | 153.4443 | 2 | 2 | 2 | Fits steel subframes and steel wishbones only. This part features an offset bore to the sleeve to match the caster offset of the OE bush. For further caster adjustment for track/motorsport applications, use PFF85-802GBLK. | 65mm | Bush = 5C0407183 / 5Q0407183 / 1K0407183 | Arm = 5C0407151 / 5Q0 407153 / 1K0407152 |  | 5055676534880 | 2022-09-21
Black | Seat | Leon Models | Leon Mk4 KL Incl. Cupra (2020 on) | Leon KL Multilink | PFF85-802BLK | Front Wishbone Rear Bush | 69.179 | 168.7968 | 2 | 2 | 2 | Fits steel subframes and steel wishbones only. This part features an offset bore to the sleeve to match the caster offset of the OE bush. For further caster adjustment for track/motorsport applications, use PFF85-802GBLK. | 65mm | Bush = 5C0407183 / 5Q0407183 / 1K0407183 | Arm = 5C0407151 / 5Q0407153 / 1K0407152 |  | 5055676544735 | 2022-09-21
Road | Seat | Leon Models | Leon Mk4 KL Incl. Cupra (2020 on) | Leon KL Multilink | PFF85-803-23.2 | Front Anti Roll Bar Bush 23.2mm | 24.662 | 60.1753 | 2 | 2 | 3 | Please check anti roll bar diameter before ordering. | 23.2mm | 5Q0411303M / 5Q0 411 303 M | 5Q0411303T / 5Q0 411 303 T | 5Q0411303Q / 5Q0 411 303 Q | 5055676534903 | 2022-09-09
Black | Seat | Leon Models | Leon Mk4 KL Incl. Cupra (2020 on) | Leon KL Multilink | PFF85-803-23.2BLK | Front Anti Roll Bar Bush 23.2mm | 27.709 | 67.61 | 2 | 2 | 3 | Please check anti roll bar diameter before ordering. | 23.2mm | 5Q0411303M / 5Q0 411 303 M | 5Q0411303T / 5Q0 411 303 T | 5Q0411303Q / 5Q0 411 303 Q | 5055676534910 | 2022-09-09
Road | Seat | Leon Models | Leon Mk4 KL Incl. Cupra (2020 on) | Leon KL Multilink | PFF85-803-24 | Front Anti Roll Bar Bush 24mm | 24.662 | 60.1753 | 2 | 2 | 3 | Please check anti roll bar diameter before ordering. | 24mm | 5Q0411303N / 5Q0 411 303 N | 5Q0411303AA / 5Q0 411 303 AA | 5Q0411303R / 5Q0 411 303 R | 5055676536259 | 2022-09-09
Black | Seat | Leon Models | Leon Mk4 KL Incl. Cupra (2020 on) | Leon KL Multilink | PFF85-803-24BLK | Front Anti Roll Bar Bush 24mm | 27.709 | 67.61 | 2 | 2 | 3 | Please check anti roll bar diameter before ordering. | 24mm | 5Q0411303N / 5Q0 411 303 N | 5Q0411303AA / 5Q0 411 303 AA | 5Q0411303R / 5Q0 411 303 R | 5055676536266 | 2022-09-09
Road | Seat | Leon Models | Leon Mk4 KL Incl. Cupra (2020 on) | Leon KL Multilink | PFF85-803-25 | Front Anti Roll Bar Bush 25mm | 24.662 | 60.1753 | 2 | 2 | 3 | Please check anti roll bar diameter before ordering. | 25mm | 5Q0411303AB / 5Q0 411 303 AB |  |  | 5055676536273 | 2022-09-09
Black | Seat | Leon Models | Leon Mk4 KL Incl. Cupra (2020 on) | Leon KL Multilink | PFF85-803-25BLK | Front Anti Roll Bar Bush 25mm | 27.709 | 67.61 | 2 | 2 | 3 | Please check anti roll bar diameter before ordering. | 25mm | 5Q0411303AB / 5Q0 411 303 AB |  |  | 5055676536280 | 2022-09-09
Road | Seat | Leon Models | Leon Mk4 KL Incl. Cupra (2020 on) | Leon KL Multilink | PFF85-830 | Lower Engine Mount Insert (Large) | 46.662 | 56.9276 | 1 | 1 | 30 |  |  | 5Q0198037A / 5Q0 198 037 A | 8V0198037 / 8V0 198 037 / 5Q0199868 / 5Q0 199 868 | 5Q0199867 / 5Q0 199 867 | 5055676535047 | 2022-09-09
Black | Seat | Leon Models | Leon Mk4 KL Incl. Cupra (2020 on) | Leon KL Multilink | PFF85-830BLK | Lower Engine Mount Insert (Large) | 51.337 | 62.6311 | 1 | 1 | 30 |  |  | 5Q0198037A / 5Q0 198 037 A | 8V0198037 / 8V0 198 037 / 5Q0199868 / 5Q0 199 868 | 5Q0199867 / 5Q0 199 867 | 5055676535054 | 2022-09-09
Road | Seat | Leon Models | Leon Mk4 KL Incl. Cupra (2020 on) | Leon KL Multilink | PFF85-830P | Lower Engine Mount Insert (Large) Track Use | 46.662 | 56.9276 | 1 | 1 | 30 | Suitable for higher powered cars and track cars, using a stiffer material which helps further reduce engine movement over fitting the standard PFF85-830 insert, being a stiffer material additional noise and vibration may be felt. |  | 5Q0198037A / 5Q0 198 037 A | 8V0198037 / 8V0 198 037 / 5Q0199868 / 5Q0 199 868 | 5Q0199867 / 5Q0 199 867 | 5055676539526 | 2022-09-09
Road | Seat | Leon Models | Leon Mk4 KL Incl. Cupra (2020 on) | Leon KL Multilink | PFF85-830R | Lower Engine Mount Insert (Large) Diesel | 46.662 | 56.9276 | 1 | 1 | 30 | Suitable for diesel models, using a softer material that helps reduce movement from the bush but transmits less noise and vibration over fitting the standard PFF85-830 insert. |  | 5Q0198037A / 5Q0 198 037 A | 8V0198037 / 8V0 198 037 / 5Q0199868 / 5Q0 199 868 | 5Q0199867 / 5Q0 199 867 | 5055676539496 | 2022-09-09
Road | Seat | Leon Models | Leon Mk4 KL Incl. Cupra (2020 on) | Leon KL Multilink | PFF85-831 | Front Lower Engine Mount Hybrid Bush (Large) | 71.324 | 87.0153 | 1 | 1 | 30 | PFF85-831 replaces the lower half of the original bush whilst including an insert to fit into and fill the voids in the upper bush to minimise wheel hop and improve gear-shifting. This unique bush has been designed to be fitted without subframe removal and avoids associated wheel alignment costs. |  | 5Q0198037A / 5Q0 198 037 A | 8V0198037 / 8V0 198 037 / 5Q0199868 / 5Q0 199 868 | 5Q0199867 / 5Q0 199 867 | 5055676538567 | 2022-09-09
Black | Seat | Leon Models | Leon Mk4 KL Incl. Cupra (2020 on) | Leon KL Multilink | PFF85-831BLK | Front Lower Engine Mount Hybrid Bush (Large) | 78.463 | 95.7249 | 1 | 1 | 30 | PFF85-831 replaces the lower half of the original bush OEM part number 5Q0 198 037 / 5Q0198 037 A and includes an insert to fit into and fill the voids in the upper bush. This unique bush has been designed to be fitted without subframe removal from the vehicle and avoids associated wheel alignment costs. |  | 5Q0198037A / 5Q0 198 037 A | 8V0198037 / 8V0 198 037 / 5Q0199868 / 5Q0 199 868 | 5Q0199867 / 5Q0 199 867 | 5055676538574 | 2022-09-09
Road | Seat | Leon Models | Leon Mk4 KL Incl. Cupra (2020 on) | Leon KL Multilink | PFF85-832 | Lower Engine Mount (Large) Insert | 44.715 | 54.5523 | 1 | 1 | 30 |  |  | 5Q0198037B / 5Q0 198 037 B | 5Q0198037F / 5Q0 198 037 F |  | 5055676539458 | 2022-09-09
Black | Seat | Leon Models | Leon Mk4 KL Incl. Cupra (2020 on) | Leon KL Multilink | PFF85-832BLK | Lower Engine Mount (Large) Insert | 49.192 | 60.0142 | 1 | 1 | 30 |  |  | 5Q0198037B / 5Q0 198 037 B | 5Q0198037F / 5Q0 198 037 F |  | 5055676539465 | 2022-09-09
Road | Seat | Leon Models | Leon Mk4 KL Incl. Cupra (2020 on) | Leon KL Multilink | PFF85-832P | Lower Engine Mount (Large) Insert Track Use | 44.715 | 54.5523 | 1 | 1 | 30 | Made in Purple 80A and suitable for higher powered cars and track cars, this part helps to further reduce engine movement over fitting the standard PFF85-832 insert. Increased NVH may be felt when fitted. |  | 5Q0198037B / 5Q0 198 037 B | 5Q0198037F / 5Q0 198 037 F |  | 5055676539519 | 2022-09-09
Road | Seat | Leon Models | Leon Mk4 KL Incl. Cupra (2020 on) | Leon KL Multilink | PFF85-832R | Lower Engine Mount (Large) Insert Diesel | 44.715 | 54.5523 | 1 | 1 | 30 | Some NVH transmission should be expected when fitting this part to a Diesel vehicle. |  | 5Q0198037B / 5Q0 198 037 B | 5Q0198037F / 5Q0 198 037 F |  | 5055676539502 | 2022-09-09
Road | Seat | Leon Models | Leon Mk4 KL Incl. Cupra (2020 on) | Leon KL Multilink | PFF85-833 | Front Lower Engine Mount Hybrid Bush (Large) | 71.324 | 87.0153 | 1 | 1 | 30 | PFF85-833 replaces the lower half of the original bush whilst including an insert to fit into and fill the voids in the upper bush to minimise wheel hop and improve gear-shifting. This unique bush has been designed to be fitted without subframe removal and avoids associated wheel alignment costs. . |  | 5Q0198037B / 5Q0 198 037 B | 5Q0198037F / 5Q0 198 037 F | 5Q0199867 / 5Q0 199 867 | 5055676539472 | 2022-09-09
Black | Seat | Leon Models | Leon Mk4 KL Incl. Cupra (2020 on) | Leon KL Multilink | PFF85-833BLK | Front Lower Engine Mount Hybrid Bush (Large) | 78.463 | 95.7249 | 1 | 1 | 30 | PFF85-833 replaces the lower half of the original bush whilst including an insert to fit into and fill the voids in the upper bush to minimise wheel hop and improve gear-shifting. This unique bush has been designed to be fitted without subframe removal and avoids associated wheel alignment costs. |  | 5Q0198037B / 5Q0 198 037 B | 5Q0198037F / 5Q0 198 037 F | 5Q0199867 / 5Q0 199 867 | 5055676539489 | 2022-09-09
Road | Seat | Leon Models | Leon Mk4 KL Incl. Cupra (2020 on) | Leon KL Multilink | PFR85-513 | Rear Upper Link Outer Bush | 40.172 | 98.0197 | 2 | 2 | 13 |  |  | 5Q0505323D | 1K0505323N |  | 5055676511027 | 2022-09-08
Black | Seat | Leon Models | Leon Mk4 KL Incl. Cupra (2020 on) | Leon KL Multilink | PFR85-513BLK | Rear Upper Link Outer Bush | 40.172 | 98.0197 | 2 | 2 | 13 |  |  | 5Q0505323D | 1K0505323N |  | 5055676520913 | 2022-09-08
Road | Seat | Leon Models | Leon Mk4 KL Incl. Cupra (2020 on) | Leon KL Multilink | PFR85-514 | Rear Upper Link Inner Bush | 34.98 | 85.3512 | 2 | 2 | 14 |  |  | 5Q0505323D | 1K0501529 |  | 5055676511034 | 2022-09-09
Black | Seat | Leon Models | Leon Mk4 KL Incl. Cupra (2020 on) | Leon KL Multilink | PFR85-514BLK | Rear Upper Link Inner Bush | 34.98 | 85.3512 | 2 | 2 | 14 |  |  | 1K0501529 |  |  | 5055676520920 | 2022-09-09
Road | Seat | Leon Models | Leon Mk4 KL Incl. Cupra (2020 on) | Leon KL Multilink | PFR85-811 | Rear Tie Bar Outer Bush | 53.152 | 129.6909 | 2 | 2 | 11 |  |  | 5Q0501529C |  |  | 5055676535252 | 2022-09-08
Black | Seat | Leon Models | Leon Mk4 KL Incl. Cupra (2020 on) | Leon KL Multilink | PFR85-811BLK | Rear Tie Bar Outer Bush | 53.152 | 129.6909 | 2 | 2 | 11 |  |  | 5Q0501529C |  |  | 5055676535269 | 2022-09-08
Road | Seat | Leon Models | Leon Mk4 KL Incl. Cupra (2020 on) | Leon KL Multilink | PFR85-812 | Rear Tie Bar Inner Bush | 55.748 | 136.0251 | 2 | 2 | 12 |  |  | 5Q0501529C |  |  | 5055676534941 | 2022-09-08
Black | Seat | Leon Models | Leon Mk4 KL Incl. Cupra (2020 on) | Leon KL Multilink | PFR85-812BLK | Rear Tie Bar Inner Bush | 55.748 | 136.0251 | 2 | 2 | 12 |  |  | 5Q0501529C |  |  | 5055676534958 | 2022-09-08
Road | Seat | Leon Models | Leon Mk4 KL Incl. Cupra (2020 on) | Leon KL Multilink | PFR85-815-19.6 | Rear Anti Roll Bar Bush 19.6mm | 24.662 | 60.1753 | 2 | 2 | 15 |  | 19.6mm | 5Q0511305AR | 5Q0511305BK | 5Q0511305BC | 5055676536174 | 2022-10-05
Black | Seat | Leon Models | Leon Mk4 KL Incl. Cupra (2020 on) | Leon KL Multilink | PFR85-815-19.6BLK | Rear Anti Roll Bar Bush 19.6mm | 27.709 | 67.61 | 2 | 2 | 15 |  | 19.6mm | 5Q0511305AR | 5Q0511305BK | 5Q0511305BC | 5055676536181 | 2022-09-09
Road | Seat | Leon Models | Leon Mk4 KL Incl. Cupra (2020 on) | Leon KL Multilink | PFR85-815-20.7 | Rear Anti Roll Bar Bush 20.7mm | 24.662 | 60.1753 | 2 | 2 | 15 |  | 20.7mm | 5Q0511305AS | 5Q0511305BD |  | 5055676536198 | 2022-09-09
Black | Seat | Leon Models | Leon Mk4 KL Incl. Cupra (2020 on) | Leon KL Multilink | PFR85-815-20.7BLK | Rear Anti Roll Bar Bush 20.7mm | 27.709 | 67.61 | 2 | 2 | 15 |  | 20.7mm | 5Q0511305AS | 5Q0511305BD |  | 5055676536204 | 2022-09-09
Road | Seat | Leon Models | Leon Mk4 KL Incl. Cupra (2020 on) | Leon KL Multilink | PFR85-815-21.7 | Rear Anti Roll Bar Bush 21.7mm | 24.662 | 60.1753 | 2 | 2 | 15 |  | 21.7mm | 5Q0511305AT /5Q0511305BF | 5Q0511305BA / 5Q0511305BE |  | 5055676536211 | 2022-09-09
Black | Seat | Leon Models | Leon Mk4 KL Incl. Cupra (2020 on) | Leon KL Multilink | PFR85-815-21.7BLK | Rear Anti Roll Bar Bush 21.7mm | 27.709 | 67.61 | 2 | 2 | 15 |  | 21.7mm | 5Q0511305AT /5Q0511305BF | 5Q0511305BA / 5Q0511305BE |  | 5055676536228 | 2022-09-09
Road | Seat | Leon Models | Leon Mk4 KL Incl. Cupra (2020 on) | Leon KL Multilink | PFR85-816 | Rear Trailing Arm Bush | 54.45 | 132.858 | 2 | 2 | 16 |  |  | 5Q0505541A |  |  | 5055676535016 | 2022-09-09
Black | Seat | Leon Models | Leon Mk4 KL Incl. Cupra (2020 on) | Leon KL Multilink | PFR85-816BLK | Rear Trailing Arm Bush | 59.906 | 146.1706 | 2 | 2 | 16 |  |  | 5Q0505541A. |  |  | 5055676535009 | 2022-09-09
Road | Seat | Leon Models | Leon Mk4 KL Incl. Cupra (2020 on) | Leon KL Multilink | PFR85-817 | Rear Lower Arm Outer Bush | 35.629 | 86.9348 | 2 | 2 | 17 |  |  | 1K0505553A / 1K0 505 553 A | 5Q0505553 / 5Q0 505 553 | 5QD505553 / 5QD 505 553 | 5055676535597 | 2022-09-09
Black | Seat | Leon Models | Leon Mk4 KL Incl. Cupra (2020 on) | Leon KL Multilink | PFR85-817BLK | Rear Lower Arm Outer Bush | 35.629 | 86.9348 | 2 | 2 | 17 |  |  | 1K0505553A / 1K0 505 553 A | 5Q0505553 / 5Q0 505 553 | 5QD505553 / 5QD 505 553 | 5055676535603 | 2022-09-09
Road | Seat | Leon Models | Leon Mk4 KL Incl. Cupra (2020 on) | Leon KL Rear Beam | PFF3-1320 | Lower Torque Mount Small Bush | 36.278 | 44.2592 | 1 | 1 | 21 | Made using our Black 95A Durometer Material to increase stiffness over worn rubber by up to 50% and improve durability, preventing such things as wheel hop and imprecise gear-shifting. This bush fits the mount with the extruded bracket with voids, see part number above and photos below, check which bracket is fitted to the vehicle before ordering. For an extruded bracket without voids use PFF3-1324. For a cast bracket use PFF3-1321. |  | 5Q0 199 855 AD |  |  | 5055676559388 | 2022-10-07
Black | Seat | Leon Models | Leon Mk4 KL Incl. Cupra (2020 on) | Leon KL Rear Beam | PFF3-1320BLK | Lower Torque Mount Small Bush | 36.278 | 44.2592 | 1 | 1 | 21 | Made using our Black 95A Durometer Material to increase stiffness over worn rubber by up to 50% and improve durability, preventing such things as wheel hop and imprecise gear-shifting. This bush fits the mount with the extruded bracket with voids, see part number above and photos below, check which bracket is fitted to the vehicle before ordering. For an extruded bracket without voids use PFF3-1324. For a cast bracket use PFF3-1321. |  | 5Q0 199 855 AD |  |  | 5055676559395 | 2022-10-07
Road | Seat | Leon Models | Leon Mk4 KL Incl. Cupra (2020 on) | Leon KL Rear Beam | PFF3-1324 | Lower Torque Mount Small Bush | 36.278 | 44.2592 | 1 | 1 | 21 | Made using our Black 95A Durometer Material to increase stiffness over worn rubber by up to 50% and improve durability, preventing such things as wheel hop and imprecise gear-shifting. This bush fits the mount with the extruded bracket without voids, see part numbers above and photos below, check which bracket is fitted to the vehicle before ordering. For an extruded bracket with voids use PFF3-1320. For a cast bracket use PFF3-1321 |  | 5Q0 199 855 AG | 5Q0 199 855 AH |  | 5055676559401 | 2022-10-07
Black | Seat | Leon Models | Leon Mk4 KL Incl. Cupra (2020 on) | Leon KL Rear Beam | PFF3-1324BLK | Lower Torque Mount Small Bush | 36.278 | 44.2592 | 1 | 1 | 21 | Made using our Black 95A Durometer Material to increase stiffness over worn rubber by up to 50% and improve durability, preventing such things as wheel hop and imprecise gear-shifting. This bush fits the mount with the extruded bracket without voids, see part numbers above and photos below, check which bracket is fitted to the vehicle before ordering. For an extruded bracket with voids use PFF3-1320. For a cast bracket use PFF3-1321 |  | 5Q0 199 855 AG | 5Q0 199 855 AH |  | 5055676559418 | 2022-10-07
Road | Seat | Leon Models | Leon Mk4 KL Incl. Cupra (2020 on) | Leon KL Rear Beam | PFF85-501 | Front Wishbone Front Bush | 37.576 | 91.6854 | 2 | 2 | 1 | For a camber adjustable bush use PFF85-501G. |  | 1K0407182 | 1K0407152BG | 5Q0 407 182 | 5055676510839 | 2022-09-08
Black | Seat | Leon Models | Leon Mk4 KL Incl. Cupra (2020 on) | Leon KL Rear Beam | PFF85-501BLK | Front Wishbone Front Bush | 37.576 | 91.6854 | 2 | 2 | 1 |  |  | 1K0407182 | 1K0407152BG | 5Q0 407 182 | 5055676514240 | 2022-09-08
Road | Seat | Leon Models | Leon Mk4 KL Incl. Cupra (2020 on) | Leon KL Rear Beam | PFF85-501G | Front Wishbone Front Bush Camber Adjustable | 69.377 | 169.2799 | 2 | 2 | 1 | This bush features a CNC machined Stainless Steel sleeve with an offset bore that can be rotated using our bespoke tooling (supplied), giving +/- 0.5 degrees of on-car camber adjustment. |  | 1K0407182 | 1K0407152BG | 5Q0 407 182 | 5055676529930 | 2022-09-08
Black | Seat | Leon Models | Leon Mk4 KL Incl. Cupra (2020 on) | Leon KL Rear Beam | PFF85-501GBLK | Front Wishbone Front Bush Camber Adjustable | 69.377 | 169.2799 | 2 | 2 | 1 | This bush features a CNC machined Stainless Steel sleeve with an offset bore that can be rotated using our bespoke tooling (supplied), giving +/- 0.5 degrees of on-car camber adjustment. |  | 1K0407182 | 1K0407152BG | 5Q0 407 182 | 5055676529947 | 2022-09-08
Road | Seat | Leon Models | Leon Mk4 KL Incl. Cupra (2020 on) | Leon KL Rear Beam | PFF85-802 | Front Wishbone Rear Bush | 62.887 | 153.4443 | 2 | 2 | 2 | Fits steel subframes and steel wishbones only. This part features an offset bore to the sleeve to match the caster offset of the OE bush. For further caster adjustment for track/motorsport applications, use PFF85-802GBLK. | 65mm | Bush = 5C0407183 / 5Q0407183 / 1K0407183 | Arm = 5C0407151 / 5Q0 407153 / 1K0407152 |  | 5055676534880 | 2022-09-21
Black | Seat | Leon Models | Leon Mk4 KL Incl. Cupra (2020 on) | Leon KL Rear Beam | PFF85-802BLK | Front Wishbone Rear Bush | 69.179 | 168.7968 | 2 | 2 | 2 | Fits steel subframes and steel wishbones only. This part features an offset bore to the sleeve to match the caster offset of the OE bush. For further caster adjustment for track/motorsport applications, use PFF85-802GBLK. | 65mm | Bush = 5C0407183 / 5Q0407183 / 1K0407183 | Arm = 5C0407151 / 5Q0407153 / 1K0407152 |  | 5055676544735 | 2022-09-21
Road | Seat | Leon Models | Leon Mk4 KL Incl. Cupra (2020 on) | Leon KL Rear Beam | PFF85-803-23.2 | Front Anti Roll Bar Bush 23.2mm | 24.662 | 60.1753 | 2 | 2 | 3 | Please check anti roll bar diameter before ordering. | 23.2mm | 5Q0411303M / 5Q0 411 303 M | 5Q0411303T / 5Q0 411 303 T | 5Q0411303Q / 5Q0 411 303 Q | 5055676534903 | 2022-09-09
Black | Seat | Leon Models | Leon Mk4 KL Incl. Cupra (2020 on) | Leon KL Rear Beam | PFF85-803-23.2BLK | Front Anti Roll Bar Bush 23.2mm | 27.709 | 67.61 | 2 | 2 | 3 | Please check anti roll bar diameter before ordering. | 23.2mm | 5Q0411303M / 5Q0 411 303 M | 5Q0411303T / 5Q0 411 303 T | 5Q0411303Q / 5Q0 411 303 Q | 5055676534910 | 2022-09-09
Road | Seat | Leon Models | Leon Mk4 KL Incl. Cupra (2020 on) | Leon KL Rear Beam | PFF85-803-24 | Front Anti Roll Bar Bush 24mm | 24.662 | 60.1753 | 2 | 2 | 3 | Please check anti roll bar diameter before ordering. | 24mm | 5Q0411303N / 5Q0 411 303 N | 5Q0411303AA / 5Q0 411 303 AA | 5Q0411303R / 5Q0 411 303 R | 5055676536259 | 2022-09-09
Black | Seat | Leon Models | Leon Mk4 KL Incl. Cupra (2020 on) | Leon KL Rear Beam | PFF85-803-24BLK | Front Anti Roll Bar Bush 24mm | 27.709 | 67.61 | 2 | 2 | 3 | Please check anti roll bar diameter before ordering. | 24mm | 5Q0411303N / 5Q0 411 303 N | 5Q0411303AA / 5Q0 411 303 AA | 5Q0411303R / 5Q0 411 303 R | 5055676536266 | 2022-09-09
Road | Seat | Leon Models | Leon Mk4 KL Incl. Cupra (2020 on) | Leon KL Rear Beam | PFF85-803-25 | Front Anti Roll Bar Bush 25mm | 24.662 | 60.1753 | 2 | 2 | 3 | Please check anti roll bar diameter before ordering. | 25mm | 5Q0411303AB / 5Q0 411 303 AB |  |  | 5055676536273 | 2022-09-09
Black | Seat | Leon Models | Leon Mk4 KL Incl. Cupra (2020 on) | Leon KL Rear Beam | PFF85-803-25BLK | Front Anti Roll Bar Bush 25mm | 27.709 | 67.61 | 2 | 2 | 3 | Please check anti roll bar diameter before ordering. | 25mm | 5Q0411303AB / 5Q0 411 303 AB |  |  | 5055676536280 | 2022-09-09
Road | Seat | Leon Models | Leon Mk4 KL Incl. Cupra (2020 on) | Leon KL Rear Beam | PFF85-830 | Lower Engine Mount Insert (Large) | 46.662 | 56.9276 | 1 | 1 | 30 |  |  | 5Q0198037A / 5Q0 198 037 A | 8V0198037 / 8V0 198 037 / 5Q0199868 / 5Q0 199 868 | 5Q0199867 / 5Q0 199 867 | 5055676535047 | 2022-09-09
Black | Seat | Leon Models | Leon Mk4 KL Incl. Cupra (2020 on) | Leon KL Rear Beam | PFF85-830BLK | Lower Engine Mount Insert (Large) | 51.337 | 62.6311 | 1 | 1 | 30 |  |  | 5Q0198037A / 5Q0 198 037 A | 8V0198037 / 8V0 198 037 / 5Q0199868 / 5Q0 199 868 | 5Q0199867 / 5Q0 199 867 | 5055676535054 | 2022-09-09
Road | Seat | Leon Models | Leon Mk4 KL Incl. Cupra (2020 on) | Leon KL Rear Beam | PFF85-830P | Lower Engine Mount Insert (Large) Track Use | 46.662 | 56.9276 | 1 | 1 | 30 | Suitable for higher powered cars and track cars, using a stiffer material which helps further reduce engine movement over fitting the standard PFF85-830 insert, being a stiffer material additional noise and vibration may be felt. |  | 5Q0198037A / 5Q0 198 037 A | 8V0198037 / 8V0 198 037 / 5Q0199868 / 5Q0 199 868 | 5Q0199867 / 5Q0 199 867 | 5055676539526 | 2022-09-09
Road | Seat | Leon Models | Leon Mk4 KL Incl. Cupra (2020 on) | Leon KL Rear Beam | PFF85-830R | Lower Engine Mount Insert (Large) Diesel | 46.662 | 56.9276 | 1 | 1 | 30 | Suitable for diesel models, using a softer material that helps reduce movement from the bush but transmits less noise and vibration over fitting the standard PFF85-830 insert. |  | 5Q0198037A / 5Q0 198 037 A | 8V0198037 / 8V0 198 037 / 5Q0199868 / 5Q0 199 868 | 5Q0199867 / 5Q0 199 867 | 5055676539496 | 2022-09-09
Road | Seat | Leon Models | Leon Mk4 KL Incl. Cupra (2020 on) | Leon KL Rear Beam | PFF85-831 | Front Lower Engine Mount Hybrid Bush (Large) | 71.324 | 87.0153 | 1 | 1 | 30 | PFF85-831 replaces the lower half of the original bush whilst including an insert to fit into and fill the voids in the upper bush to minimise wheel hop and improve gear-shifting. This unique bush has been designed to be fitted without subframe removal and avoids associated wheel alignment costs. |  | 5Q0198037A / 5Q0 198 037 A | 8V0198037 / 8V0 198 037 / 5Q0199868 / 5Q0 199 868 | 5Q0199867 / 5Q0 199 867 | 5055676538567 | 2022-09-09
Black | Seat | Leon Models | Leon Mk4 KL Incl. Cupra (2020 on) | Leon KL Rear Beam | PFF85-831BLK | Front Lower Engine Mount Hybrid Bush (Large) | 78.463 | 95.7249 | 1 | 1 | 30 | PFF85-831 replaces the lower half of the original bush OEM part number 5Q0 198 037 / 5Q0198 037 A and includes an insert to fit into and fill the voids in the upper bush. This unique bush has been designed to be fitted without subframe removal from the vehicle and avoids associated wheel alignment costs. |  | 5Q0198037A / 5Q0 198 037 A | 8V0198037 / 8V0 198 037 / 5Q0199868 / 5Q0 199 868 | 5Q0199867 / 5Q0 199 867 | 5055676538574 | 2022-09-09
Road | Seat | Leon Models | Leon Mk4 KL Incl. Cupra (2020 on) | Leon KL Rear Beam | PFF85-832 | Lower Engine Mount (Large) Insert | 44.715 | 54.5523 | 1 | 1 | 30 |  |  | 5Q0198037B / 5Q0 198 037 B | 5Q0198037F / 5Q0 198 037 F |  | 5055676539458 | 2022-09-09
Black | Seat | Leon Models | Leon Mk4 KL Incl. Cupra (2020 on) | Leon KL Rear Beam | PFF85-832BLK | Lower Engine Mount (Large) Insert | 49.192 | 60.0142 | 1 | 1 | 30 |  |  | 5Q0198037B / 5Q0 198 037 B | 5Q0198037F / 5Q0 198 037 F |  | 5055676539465 | 2022-09-09
Road | Seat | Leon Models | Leon Mk4 KL Incl. Cupra (2020 on) | Leon KL Rear Beam | PFF85-832P | Lower Engine Mount (Large) Insert Track Use | 44.715 | 54.5523 | 1 | 1 | 30 | Made in Purple 80A and suitable for higher powered cars and track cars, this part helps to further reduce engine movement over fitting the standard PFF85-832 insert. Increased NVH may be felt when fitted. |  | 5Q0198037B / 5Q0 198 037 B | 5Q0198037F / 5Q0 198 037 F |  | 5055676539519 | 2022-09-09
Road | Seat | Leon Models | Leon Mk4 KL Incl. Cupra (2020 on) | Leon KL Rear Beam | PFF85-832R | Lower Engine Mount (Large) Insert Diesel | 44.715 | 54.5523 | 1 | 1 | 30 | Some NVH transmission should be expected when fitting this part to a Diesel vehicle. |  | 5Q0198037B / 5Q0 198 037 B | 5Q0198037F / 5Q0 198 037 F |  | 5055676539502 | 2022-09-09
Road | Seat | Leon Models | Leon Mk4 KL Incl. Cupra (2020 on) | Leon KL Rear Beam | PFF85-833 | Front Lower Engine Mount Hybrid Bush (Large) | 71.324 | 87.0153 | 1 | 1 | 30 | PFF85-833 replaces the lower half of the original bush whilst including an insert to fit into and fill the voids in the upper bush to minimise wheel hop and improve gear-shifting. This unique bush has been designed to be fitted without subframe removal and avoids associated wheel alignment costs. . |  | 5Q0198037B / 5Q0 198 037 B | 5Q0198037F / 5Q0 198 037 F | 5Q0199867 / 5Q0 199 867 | 5055676539472 | 2022-09-09
Black | Seat | Leon Models | Leon Mk4 KL Incl. Cupra (2020 on) | Leon KL Rear Beam | PFF85-833BLK | Front Lower Engine Mount Hybrid Bush (Large) | 78.463 | 95.7249 | 1 | 1 | 30 | PFF85-833 replaces the lower half of the original bush whilst including an insert to fit into and fill the voids in the upper bush to minimise wheel hop and improve gear-shifting. This unique bush has been designed to be fitted without subframe removal and avoids associated wheel alignment costs. |  | 5Q0198037B / 5Q0 198 037 B | 5Q0198037F / 5Q0 198 037 F | 5Q0199867 / 5Q0 199 867 | 5055676539489 | 2022-09-09
Road | Seat | Leon Models | Leon Mk4 KL Incl. Cupra (2020 on) | Leon KL Rear Beam | PFR85-810 | Rear Beam Mounting Bush | 51.205 | 124.9402 | 2 | 2 | 10 |  |  | 5Q0501541C |  |  | 5055676534927 | 2022-09-08
Black | Seat | Leon Models | Leon Mk4 KL Incl. Cupra (2020 on) | Leon KL Rear Beam | PFR85-810BLK | Rear Beam Mounting Bush | 56.397 | 137.6087 | 2 | 2 | 10 |  |  | 5Q0501541C |  |  | 5055676534934 | 2022-09-08
Road | Seat | Mii (2011-) |  |  | EXH023 | Exhaust Mount | 15.51 | 18.9222 | 1 | 1 |  |  | 70mm x 35mm x 11.7mm | 712770470 / 1756516020 | 1H0253147B / 1H0253147C / 20650D0101 | 255047 / 17565-28010 | 5055676540737 | 2021-11-29
Road | Seat | Mii (2011-) |  |  | PFF85-1202 | Front Arm Rear Bush | 55.748 | 136.0251 | 2 | 2 | 2 | For the Skodia Fabia 5J, this bush only fits models with these chassis numbers: F5J 8A502 657 Onward, F5J 8B503 032 Onward, F5J 8K450 961 Onward, F5J 83172 974 Onward. |  | 1J0 407 181 / 1J0 407 181 B = Bush | 6R0 407 151 / 6R0 407 152 = Arm |  | 5055676518118 | 2021-06-15
Black | Seat | Mii (2011-) |  |  | PFF85-1202BLK | Front Arm Rear Bush | 61.336 | 149.6598 | 2 | 2 | 2 | For the Skodia Fabia 5J, this bush only fits models with these chassis numbers: F5J 8A502 657 Onward, F5J 8B503 032 Onward, F5J 8K450 961 Onward, F5J 83172 974 Onward. |  | 1J0 407 181 / 1J0 407 181 B = Bush | 6R0 407 151 / 6R0 407 152 = Arm |  | 5055676522436 | 2021-06-15
Road | Seat | Mii (2011-) |  |  | PFF85-1920 | Lower Torque Mount Large Bush Insert (Standard) | 31.086 | 37.9249 | 1 | 1 | 20 | Fitting this new insert reduces engine movement caused by the torque reaction of the engine during acceleration and deceleration. Gains can be seen in power transfer to the road along with less stress on the exhaust downpipe, hoses, and wiring. A small increase in NVH usually at idle should be expected when fitting an engine/transmission mount insert because you are effectively removing the original voiding and stiffening the mount between the engine/transmission and chassis. The performance benefits felt by fitting an uprated mount or insert come from blocking this voiding up, thus restricting engine movement. PFF85-1920 only fits 1.0 MPI and electric models with the pre-facelift mount (see below), check which mount is fitted before ordering |  | 1S0199851 | 12E199851B |  | 5055676553324 | 2020-11-05
Black | Seat | Mii (2011-) |  |  | PFF85-1920BLK | Lower Torque Mount Large Bush Insert (Motorsport) | 34.331 | 41.8838 | 1 | 1 | 20 | Fitting this new insert reduces engine movement caused by the torque reaction of the engine during acceleration and deceleration. Gains can be seen in power transfer to the road along with less stress on the exhaust downpipe, hoses, and wiring. A small increase in NVH usually at idle should be expected when fitting an engine/transmission mount insert because you are effectively removing the original voiding and stiffening the mount between the engine/transmission and chassis. The performance benefits felt by fitting an uprated mount or insert come from blocking this voiding up, thus restricting engine movement. PFF85-1920 only fits 1.0 MPI and electric models with the pre-facelift mount (see below), check which mount is fitted before ordering |  | 1S0199851 | 12E199851B |  | 5055676553348 | 2020-11-05
Road | Seat | Mii (2011-) |  |  | PFF85-1920P | Lower Torque Mount Large Bush Insert (Tuned/Track) | 31.086 | 37.9249 | 1 | 1 | 20 | Fitting this new insert reduces engine movement caused by the torque reaction of the engine during acceleration and deceleration. Gains can be seen in power transfer to the road along with less stress on the exhaust downpipe, hoses, and wiring. A small increase in NVH usually at idle should be expected when fitting an engine/transmission mount insert because you are effectively removing the original voiding and stiffening the mount between the engine/transmission and chassis. The performance benefits felt by fitting an uprated mount or insert come from blocking this voiding up, thus restricting engine movement. PFF85-1920 only fits 1.0 MPI and electric models with the pre-facelift mount (see below), check which mount is fitted before ordering |  | 1S0199851 | 12E199851B |  | 5055676553331 | 2020-11-05
Road | Seat | Mii (2011-) |  |  | PFF85-201 | Front Wishbone Front Bush 30mm | 33.682 | 82.1841 | 2 | 2 | 1 | If fitting on Audi TT MK1, S3 and A3 MK1 and Seat Leon & Cupra MK1 it fits earlier models with a 30mm diameter. It fits both the pressed and cast arms on the Leon & Cupra MK1 and A3 MK1 2WD. Please check original bush size. Later cars may use a larger 45mm bush PFF3-501. For an on-car camber adjustable version of this bush please use PFF85-201G. | 30mm | 357407182 | 191407182 |  | 5055676510310 | 2022-09-09
Black | Seat | Mii (2011-) |  |  | PFF85-201BLK | Front Wishbone Front Bush 30mm | 37.059 | 90.424 | 2 | 2 | 1 | If fitting on Audi TT MK1, S3 and A3 MK1 and Seat Leon & Cupra MK1 it fits earlier models with a 30mm diameter. It fits both the pressed and cast arms on the Leon & Cupra MK1 and A3 MK1 2WD. Please check original bush size. Later cars may use a larger 45mm bush PFF3-501. For an on-car camber adjustable version of this bush please use PFF85-201GBLK. | 30mm | 357407182 | 191407182 |  | 5055676514042 | 2022-09-09
Black | Seat | Mii (2011-) |  |  | PFF85-201GBLK | Front Wishbone Front Bush 30mm Camber Adjustable | 55.748 | 136.0251 | 2 | 2 | 1 | PFF85-201G gives +/- 0.5 degrees of camber adjustment. If fitting on Audi TT MK1, S3, and A3 MK1 and Seat Leon & Cupra MK1 it fits earlier models with a 30mm diameter. It fits both the pressed and cast arms on the Leon & Cupra MK1 and A3 MK1 2WD. Please check the original bush size. Later cars may use a larger (non-adjustable) 45mm bush PFF3-501. PFF85-201G bush features a CNC machined Stainless Steel sleeve with an offset bore that can be rotated using our bespoke tooling (supplied), giving +/- 0.5 degrees of on-car camber adjustment. For a non-offset version of this bush please use PFF85-201.Knurled end faces prevent sleeve rotation to retain suspension geometry.PFF85-201GBLK boosts stiffness over the original part by 15%. | 30mm | 357407182 | 191407182 |  | 5055676542120 | 2022-09-09
Heritage | Seat | Mii (2011-) |  |  | PFF85-201H | Front Wishbone Front Bush 30mm | 33.682 | 82.1841 | 2 | 2 | 1 | If fitting on Audi TT MK1, S3 and A3 MK1 and Seat Leon & Cupra MK1 it fits earlier models with a 30mm diameter. It fits both the pressed and cast arms on the Leon & Cupra MK1 and A3 MK1 2WD. Please check original bush size. Later cars may use a larger 45mm bush PFF3-501. For an on-car camber adjustable version of this bush please use PFF85-201G. | 30mm | 357407182 | 191407182 |  | 5055676545756 | 2022-06-09
Road | Seat | Mii (2011-) |  |  | PFF85-430 | Front Strut Top Mount Bush | 40.821 | 99.6032 | 2 | 2 | 11 |  |  | 1J0412331C |  |  | 5055676519719 | 2021-01-06
Black | Seat | Mii (2011-) |  |  | PFF85-430BLK | Front Strut Top Mount Bush | 44.913 | 109.5877 | 2 | 2 | 11 |  |  | 1J0412331C |  |  | 5055676521323 | 2020-08-14
Road | Seat | Mii (2011-) |  |  | PFF85-431 | Front Strut Top Mount Bush -10mm | 49.258 | 120.1895 | 2 | 2 | 11 | This part has been designed to give an extra 10mm of lowering when fitted as it allows the strut to sit higher into the body of the top mount. These new top mounts ship complete with new top cap spacers, made using our Black material - this additional part means no more modifying of original parts is required. If you wanted to fit our top mounts without the ride height change, you would need to fit part number PFF85-430 | -10mm | 1J0412331C | 6N0412331A |  | 5055676531919 | 2020-07-14
Black | Seat | Mii (2011-) |  |  | PFF85-431BLK | Front Strut Top Mount Bush -10mm | 54.197 | 132.2407 | 2 | 2 | 11 | This part has been designed to give an extra 10mm of lowering when fitted as it allows the strut to sit higher into the body of the top mount. These new top mounts ship complete with new top cap spacers, made using our Black material - this additional part means no more modifying of original parts is required. If you wanted to fit our top mounts without the ride height change, you would need to fit part number PFF85-430BLK | -10mm | 1J0412331C | 6N0412331A |  | 5055676531926 | 2020-01-20
Road | Seat | Mii (2011-) |  |  | PFF85-603-18 | Front Anti Roll Bar Bush 18mm | 23.045 | 56.2298 | 2 | 2 | 3 | Please check anti-roll bar diameter before ordering. | 18mm | Bar = 8Z0411305M | Bush = 6Q0411314P |  | 5055676511164 | 2021-03-04
Black | Seat | Mii (2011-) |  |  | PFF85-603-18BLK | Front Anti Roll Bar Bush 18mm | 25.377 | 61.9199 | 2 | 2 | 3 | Please check anti-roll bar diameter before ordering. | 18mm | Bar = 8Z0411305M | Bush = 6Q0411314P |  | 5055676522511 | 2021-03-04
Road | Seat | Mii (2011-) |  |  | PFR85-1910 | Rear Beam Mounting Bush | 44.066 | 107.521 | 2 | 2 | 10 |  |  | 1S0501541F |  |  | 5055676550309 | 2019-04-18
Black | Seat | Mii (2011-) |  |  | PFR85-1910BLK | Rear Beam Mounting Bush | 48.477 | 118.2839 | 2 | 2 | 10 |  |  | 1S0501541F |  |  | 5055676550316 | 2019-04-18
Road | Seat | Tarraco (2018-) |  |  | PFF3-1321 | Lower Torque Mount Small Bush | 46.013 | 56.1359 | 1 | 1 | 21 | Made using our Black 95A Durometer Material to increase stiffness over worn rubber by up to 50% and improve durability, preventing such things as wheel hop and imprecise gear-shifting. This bush fits the mount with the cast bracket, see part numbers above and photos below, check which bracket is fitted to the vehicle before ordering. For an extruded bracket without voids use PFF3-1324. For an extruded bracket with voids use PFF3-1320. |  | 5Q0199855C / 5Q0199855 P | 5Q0199855AB / 5Q0199855 J | 5Q0199855AF / 5Q0199855Q | 5055676558411 | 2022-10-07
Black | Seat | Tarraco (2018-) |  |  | PFF3-1321BLK | Lower Torque Mount Small Bush | 46.013 | 56.1359 | 1 | 1 | 21 | Made using our Black 95A Durometer Material to increase stiffness over worn rubber by up to 50% and improve durability, preventing such things as wheel hop and imprecise gear-shifting. This bush fits the mount with the cast bracket, see part numbers above and photos below, check which bracket is fitted to the vehicle before ordering. For an extruded bracket without voids use PFF3-1324. For an extruded bracket with voids use PFF3-1320. |  | 5Q0199855C | 5Q0199855AB | 5Q0199855AF | 5055676558503 | 2022-10-07
Road | Seat | Tarraco (2018-) |  |  | PFF3-1324 | Lower Torque Mount Small Bush | 36.278 | 44.2592 | 1 | 1 | 21 | Made using our Black 95A Durometer Material to increase stiffness over worn rubber by up to 50% and improve durability, preventing such things as wheel hop and imprecise gear-shifting. This bush fits the mount with the extruded bracket without voids, see part numbers above and photos below, check which bracket is fitted to the vehicle before ordering. For an extruded bracket with voids use PFF3-1320. For a cast bracket use PFF3-1321 |  | 5Q0 199 855 AG | 5Q0 199 855 AH |  | 5055676559401 | 2022-10-07
Black | Seat | Tarraco (2018-) |  |  | PFF3-1324BLK | Lower Torque Mount Small Bush | 36.278 | 44.2592 | 1 | 1 | 21 | Made using our Black 95A Durometer Material to increase stiffness over worn rubber by up to 50% and improve durability, preventing such things as wheel hop and imprecise gear-shifting. This bush fits the mount with the extruded bracket without voids, see part numbers above and photos below, check which bracket is fitted to the vehicle before ordering. For an extruded bracket with voids use PFF3-1320. For a cast bracket use PFF3-1321 |  | 5Q0 199 855 AG | 5Q0 199 855 AH |  | 5055676559418 | 2022-10-07
Road | Seat | Tarraco (2018-) |  |  | PFF85-501 | Front Wishbone Front Bush | 37.576 | 91.6854 | 2 | 2 | 1 | For a camber adjustable bush use PFF85-501G. |  | 1K0407182 | 1K0407152BG | 5Q0 407 182 | 5055676510839 | 2022-09-08
Black | Seat | Tarraco (2018-) |  |  | PFF85-501BLK | Front Wishbone Front Bush | 37.576 | 91.6854 | 2 | 2 | 1 |  |  | 1K0407182 | 1K0407152BG | 5Q0 407 182 | 5055676514240 | 2022-09-08
Road | Seat | Tarraco (2018-) |  |  | PFF85-501G | Front Wishbone Front Bush Camber Adjustable | 69.377 | 169.2799 | 2 | 2 | 1 | This bush features a CNC machined Stainless Steel sleeve with an offset bore that can be rotated using our bespoke tooling (supplied), giving +/- 0.5 degrees of on-car camber adjustment. |  | 1K0407182 | 1K0407152BG | 5Q0 407 182 | 5055676529930 | 2022-09-08
Black | Seat | Tarraco (2018-) |  |  | PFF85-501GBLK | Front Wishbone Front Bush Camber Adjustable | 69.377 | 169.2799 | 2 | 2 | 1 | This bush features a CNC machined Stainless Steel sleeve with an offset bore that can be rotated using our bespoke tooling (supplied), giving +/- 0.5 degrees of on-car camber adjustment. |  | 1K0407182 | 1K0407152BG | 5Q0 407 182 | 5055676529947 | 2022-09-08
Road | Seat | Tarraco (2018-) |  |  | PFF85-802 | Front Wishbone Rear Bush | 62.887 | 153.4443 | 2 | 2 | 2 | Fits steel subframes and steel wishbones only. This part features an offset bore to the sleeve to match the caster offset of the OE bush. For further caster adjustment for track/motorsport applications, use PFF85-802GBLK. | 65mm | Bush = 5C0407183 / 5Q0407183 / 1K0407183 | Arm = 5C0407151 / 5Q0 407153 / 1K0407152 |  | 5055676534880 | 2022-09-21
Black | Seat | Tarraco (2018-) |  |  | PFF85-802BLK | Front Wishbone Rear Bush | 69.179 | 168.7968 | 2 | 2 | 2 | Fits steel subframes and steel wishbones only. This part features an offset bore to the sleeve to match the caster offset of the OE bush. For further caster adjustment for track/motorsport applications, use PFF85-802GBLK. | 65mm | Bush = 5C0407183 / 5Q0407183 / 1K0407183 | Arm = 5C0407151 / 5Q0407153 / 1K0407152 |  | 5055676544735 | 2022-09-21
Black | Seat | Tarraco (2018-) |  |  | PFF85-802GBLK | Front Wishbone Rear Bush, Caster Adjustable | 82.357 | 200.9511 | 2 | 2 | 2 | This part is the same for both Road Series and Black Series options. Using a Black 95A durometer ball moulded to an all-new offset stainless steel sleeve and machined nylon cups, this new and improved design maximises performance and articulation while retaining the benefit of on-car adjustability of caster by +/- 0.33 degs. Fits steel wishbones only. | 65mm | Bush = 5C0407183 / 5Q0407183 / 1K0407183 | Arm = 5C0407151 / 5Q0407153 / 1K0407152 |  | 5055676539564 | 2022-09-21
Road | Seat | Tarraco (2018-) |  |  | PFF85-803-25 | Front Anti Roll Bar Bush 25mm | 24.662 | 60.1753 | 2 | 2 | 3 | Please check anti roll bar diameter before ordering. | 25mm | 5Q0411303AB / 5Q0 411 303 AB |  |  | 5055676536273 | 2022-09-09
Black | Seat | Tarraco (2018-) |  |  | PFF85-803-25BLK | Front Anti Roll Bar Bush 25mm | 27.709 | 67.61 | 2 | 2 | 3 | Please check anti roll bar diameter before ordering. | 25mm | 5Q0411303AB / 5Q0 411 303 AB |  |  | 5055676536280 | 2022-09-09
Road | Seat | Tarraco (2018-) |  |  | PFF85-830 | Lower Engine Mount Insert (Large) | 46.662 | 56.9276 | 1 | 1 | 30 |  |  | 5Q0198037A / 5Q0 198 037 A | 8V0198037 / 8V0 198 037 / 5Q0199868 / 5Q0 199 868 | 5Q0199867 / 5Q0 199 867 | 5055676535047 | 2022-09-09
Black | Seat | Tarraco (2018-) |  |  | PFF85-830BLK | Lower Engine Mount Insert (Large) | 51.337 | 62.6311 | 1 | 1 | 30 |  |  | 5Q0198037A / 5Q0 198 037 A | 8V0198037 / 8V0 198 037 / 5Q0199868 / 5Q0 199 868 | 5Q0199867 / 5Q0 199 867 | 5055676535054 | 2022-09-09
Road | Seat | Tarraco (2018-) |  |  | PFF85-830P | Lower Engine Mount Insert (Large) Track Use | 46.662 | 56.9276 | 1 | 1 | 30 | Suitable for higher powered cars and track cars, using a stiffer material which helps further reduce engine movement over fitting the standard PFF85-830 insert, being a stiffer material additional noise and vibration may be felt. |  | 5Q0198037A / 5Q0 198 037 A | 8V0198037 / 8V0 198 037 / 5Q0199868 / 5Q0 199 868 | 5Q0199867 / 5Q0 199 867 | 5055676539526 | 2022-09-09
Road | Seat | Tarraco (2018-) |  |  | PFF85-830R | Lower Engine Mount Insert (Large) Diesel | 46.662 | 56.9276 | 1 | 1 | 30 | Suitable for diesel models, using a softer material that helps reduce movement from the bush but transmits less noise and vibration over fitting the standard PFF85-830 insert. |  | 5Q0198037A / 5Q0 198 037 A | 8V0198037 / 8V0 198 037 / 5Q0199868 / 5Q0 199 868 | 5Q0199867 / 5Q0 199 867 | 5055676539496 | 2022-09-09
Road | Seat | Tarraco (2018-) |  |  | PFF85-831 | Front Lower Engine Mount Hybrid Bush (Large) | 71.324 | 87.0153 | 1 | 1 | 30 | PFF85-831 replaces the lower half of the original bush whilst including an insert to fit into and fill the voids in the upper bush to minimise wheel hop and improve gear-shifting. This unique bush has been designed to be fitted without subframe removal and avoids associated wheel alignment costs. |  | 5Q0198037A / 5Q0 198 037 A | 8V0198037 / 8V0 198 037 / 5Q0199868 / 5Q0 199 868 | 5Q0199867 / 5Q0 199 867 | 5055676538567 | 2022-09-09
Black | Seat | Tarraco (2018-) |  |  | PFF85-831BLK | Front Lower Engine Mount Hybrid Bush (Large) | 78.463 | 95.7249 | 1 | 1 | 30 | PFF85-831 replaces the lower half of the original bush OEM part number 5Q0 198 037 / 5Q0198 037 A and includes an insert to fit into and fill the voids in the upper bush. This unique bush has been designed to be fitted without subframe removal from the vehicle and avoids associated wheel alignment costs. |  | 5Q0198037A / 5Q0 198 037 A | 8V0198037 / 8V0 198 037 / 5Q0199868 / 5Q0 199 868 | 5Q0199867 / 5Q0 199 867 | 5055676538574 | 2022-09-09
Road | Seat | Tarraco (2018-) |  |  | PFF85-832 | Lower Engine Mount (Large) Insert | 44.715 | 54.5523 | 1 | 1 | 30 |  |  | 5Q0198037B / 5Q0 198 037 B | 5Q0198037F / 5Q0 198 037 F |  | 5055676539458 | 2022-09-09
Black | Seat | Tarraco (2018-) |  |  | PFF85-832BLK | Lower Engine Mount (Large) Insert | 49.192 | 60.0142 | 1 | 1 | 30 |  |  | 5Q0198037B / 5Q0 198 037 B | 5Q0198037F / 5Q0 198 037 F |  | 5055676539465 | 2022-09-09
Road | Seat | Tarraco (2018-) |  |  | PFF85-832P | Lower Engine Mount (Large) Insert Track Use | 44.715 | 54.5523 | 1 | 1 | 30 | Made in Purple 80A and suitable for higher powered cars and track cars, this part helps to further reduce engine movement over fitting the standard PFF85-832 insert. Increased NVH may be felt when fitted. |  | 5Q0198037B / 5Q0 198 037 B | 5Q0198037F / 5Q0 198 037 F |  | 5055676539519 | 2022-09-09
Road | Seat | Tarraco (2018-) |  |  | PFF85-832R | Lower Engine Mount (Large) Insert Diesel | 44.715 | 54.5523 | 1 | 1 | 30 | Some NVH transmission should be expected when fitting this part to a Diesel vehicle. |  | 5Q0198037B / 5Q0 198 037 B | 5Q0198037F / 5Q0 198 037 F |  | 5055676539502 | 2022-09-09
Road | Seat | Tarraco (2018-) |  |  | PFF85-833 | Front Lower Engine Mount Hybrid Bush (Large) | 71.324 | 87.0153 | 1 | 1 | 30 | PFF85-833 replaces the lower half of the original bush whilst including an insert to fit into and fill the voids in the upper bush to minimise wheel hop and improve gear-shifting. This unique bush has been designed to be fitted without subframe removal and avoids associated wheel alignment costs. . |  | 5Q0198037B / 5Q0 198 037 B | 5Q0198037F / 5Q0 198 037 F | 5Q0199867 / 5Q0 199 867 | 5055676539472 | 2022-09-09
Black | Seat | Tarraco (2018-) |  |  | PFF85-833BLK | Front Lower Engine Mount Hybrid Bush (Large) | 78.463 | 95.7249 | 1 | 1 | 30 | PFF85-833 replaces the lower half of the original bush whilst including an insert to fit into and fill the voids in the upper bush to minimise wheel hop and improve gear-shifting. This unique bush has been designed to be fitted without subframe removal and avoids associated wheel alignment costs. |  | 5Q0198037B / 5Q0 198 037 B | 5Q0198037F / 5Q0 198 037 F | 5Q0199867 / 5Q0 199 867 | 5055676539489 | 2022-09-09
Road | Seat | Tarraco (2018-) |  |  | PFR85-513 | Rear Upper Link Outer Bush | 40.172 | 98.0197 | 2 | 2 | 13 |  |  | 5Q0505323D | 1K0505323N |  | 5055676511027 | 2022-09-08
Black | Seat | Tarraco (2018-) |  |  | PFR85-513BLK | Rear Upper Link Outer Bush | 40.172 | 98.0197 | 2 | 2 | 13 |  |  | 5Q0505323D | 1K0505323N |  | 5055676520913 | 2022-09-08
Road | Seat | Tarraco (2018-) |  |  | PFR85-514 | Rear Upper Link Inner Bush | 34.98 | 85.3512 | 2 | 2 | 14 |  |  | 5Q0505323D | 1K0501529 |  | 5055676511034 | 2022-09-09
Black | Seat | Tarraco (2018-) |  |  | PFR85-514BLK | Rear Upper Link Inner Bush | 34.98 | 85.3512 | 2 | 2 | 14 |  |  | 1K0501529 |  |  | 5055676520920 | 2022-09-09
Road | Seat | Tarraco (2018-) |  |  | PFR85-815-21.7 | Rear Anti Roll Bar Bush 21.7mm | 24.662 | 60.1753 | 2 | 2 | 15 |  | 21.7mm | 5Q0511305AT /5Q0511305BF | 5Q0511305BA / 5Q0511305BE |  | 5055676536211 | 2022-09-09
Black | Seat | Tarraco (2018-) |  |  | PFR85-815-21.7BLK | Rear Anti Roll Bar Bush 21.7mm | 27.709 | 67.61 | 2 | 2 | 15 |  | 21.7mm | 5Q0511305AT /5Q0511305BF | 5Q0511305BA / 5Q0511305BE |  | 5055676536228 | 2022-09-09
Road | Seat | Tarraco (2018-) |  |  | PFR85-816 | Rear Trailing Arm Bush | 54.45 | 132.858 | 2 | 2 | 16 |  |  | 5Q0505541A |  |  | 5055676535016 | 2022-09-09
Black | Seat | Tarraco (2018-) |  |  | PFR85-816BLK | Rear Trailing Arm Bush | 59.906 | 146.1706 | 2 | 2 | 16 |  |  | 5Q0505541A. |  |  | 5055676535009 | 2022-09-09
Road | Seat | Tarraco (2018-) |  |  | PFR85-817 | Rear Lower Arm Outer Bush | 35.629 | 86.9348 | 2 | 2 | 17 |  |  | 1K0505553A / 1K0 505 553 A | 5Q0505553 / 5Q0 505 553 | 5QD505553 / 5QD 505 553 | 5055676535597 | 2022-09-09
Black | Seat | Tarraco (2018-) |  |  | PFR85-817BLK | Rear Lower Arm Outer Bush | 35.629 | 86.9348 | 2 | 2 | 17 |  |  | 1K0505553A / 1K0 505 553 A | 5Q0505553 / 5Q0 505 553 | 5QD505553 / 5QD 505 553 | 5055676535603 | 2022-09-09
Road | Seat | Tarraco (2018-) |  |  | PFR85-818 | Rear Lower Arm Inner Bush | 46.013 | 112.2717 | 2 | 2 | 18 |  |  | 5Q0505311 / 5Q0 505 311 | 5QD505311 / 5QD 505 311 | 5QM505311 / 5QM 505 311 | 5055676535023 | 2022-05-13
Black | Seat | Tarraco (2018-) |  |  | PFR85-818BLK | Rear Lower Arm Inner Bush | 46.013 | 112.2717 | 2 | 2 | 18 |  |  | 5Q0505311 / 5Q0 505 311 | 5QD505311 / 5QD 505 311 | 5QM505311 / 5QM 505 311 | 5055676535030 | 2022-05-13
Road | Seat | Tarraco (2018-) |  |  | PFR85-827 | Rear Subframe Front Mounting Bush | 58.993 | 143.9429 | 2 | 2 | 27 | This bush uses our Purple 80A durometer material with bonded supporting washers for strengthening and a bespoke end face design to reduce noise transmission to the cabin, whilst maintaining durability and subframe location. |  | 5Q0 505 145 F | 5Q0 505 145 D |  | 5055676559128 | 2022-09-26
Black | Seat | Tarraco (2018-) |  |  | PFR85-827BLK | Rear Subframe Front Mounting Bush | 64.9 | 158.356 | 2 | 2 | 27 | This bush uses our Black 95A durometer material with bonded supporting washers for strengthening and a bespoke end face design to reduce noise transmission to the cabin, whilst maintaining durability and subframe location. |  | 5Q0 505 145 F | 5Q0 505 145 D |  | 5055676559135 | 2022-09-26
Road | Seat | Tarraco (2018-) |  |  | PFR85-828 | Rear Subframe Rear Mounting Bush | 55.748 | 136.0251 | 2 | 2 | 28 | This bush uses our Purple 80A durometer material with bonded supporting washers for strengthening and a bespoke end face design to reduce noise transmission to the cabin, whilst maintaining durability and subframe location. |  | 5Q0 505 145 E |  |  | 5055676559142 | 2022-09-26
Black | Seat | Tarraco (2018-) |  |  | PFR85-828BLK | Rear Subframe Rear Mounting Bush | 61.336 | 149.6598 | 2 | 2 | 28 | This bush uses our Black 95A durometer material with bonded supporting washers for strengthening and a bespoke end face design to reduce noise transmission to the cabin, whilst maintaining durability and subframe location. |  | 5Q0 505 145 E |  |  | 5055676559159 | 2022-09-26
Road | Seat | Toledo | Toledo MK1 1L (1992 - 1999) |  | EXH007 | Exhaust Mount | 13.563 | 16.5469 | 1 | 1 |  |  |  | 191253147A / 191 253 147 A |  |  | 5055676511911 | 2021-04-01
Road | Seat | Toledo | Toledo MK1 1L (1992 - 1999) |  | PFA100-12 | PowerAlign Camber Bolt Kit (12mm x 60mm) | 27.324 | 33.3353 | 1 | 1 |  | Kit contains 2 x 12.9 Steel camber bolts, tab washers and nuts. Camber adjusting bolt to replace the original 12mm bolt. This fits 2 bolt hub to strut models only. Check bolt diameter. Why not add our Magnetic Camber Gauge to your tool kit so that you can make pit garage adjustments to your suspension using PowerAlign Camber Bolts.Click HERE for more information | 12mm |  |  |  | 5055676528063 | 2022-10-03
Road | Seat | Toledo | Toledo MK1 1L (1992 - 1999) |  | PFF85-201 | Front Wishbone Front Bush 30mm | 33.682 | 82.1841 | 2 | 2 | 1 | If fitting on Audi TT MK1, S3 and A3 MK1 and Seat Leon & Cupra MK1 it fits earlier models with a 30mm diameter. It fits both the pressed and cast arms on the Leon & Cupra MK1 and A3 MK1 2WD. Please check original bush size. Later cars may use a larger 45mm bush PFF3-501. For an on-car camber adjustable version of this bush please use PFF85-201G. | 30mm | 357407182 | 191407182 |  | 5055676510310 | 2022-09-09
Black | Seat | Toledo | Toledo MK1 1L (1992 - 1999) |  | PFF85-201BLK | Front Wishbone Front Bush 30mm | 37.059 | 90.424 | 2 | 2 | 1 | If fitting on Audi TT MK1, S3 and A3 MK1 and Seat Leon & Cupra MK1 it fits earlier models with a 30mm diameter. It fits both the pressed and cast arms on the Leon & Cupra MK1 and A3 MK1 2WD. Please check original bush size. Later cars may use a larger 45mm bush PFF3-501. For an on-car camber adjustable version of this bush please use PFF85-201GBLK. | 30mm | 357407182 | 191407182 |  | 5055676514042 | 2022-09-09
Road | Seat | Toledo | Toledo MK1 1L (1992 - 1999) |  | PFF85-201G | Front Wishbone Front Bush 30mm Camber Adjustable | 55.748 | 136.0251 | 2 | 2 | 1 | PFF85-201G gives +/- 0.5 degrees of camber adjustment. If fitting on Audi TT MK1, S3 and A3 MK1 and Seat Leon & Cupra MK1 it fits earlier models with a 30mm diameter. It fits both the pressed and cast arms on the Leon & Cupra MK1 and A3 MK1 2WD. Please check original bush size. Later cars may use a larger (nonadjustable) 45mm bush PFF3-501. PFF85-201G bush features a CNC machined Stainless Steel sleeve with an offset bore that can be rotated using our bespoke tooling (supplied), giving +/- 0.5 degrees of camber adjustment. For a non-offset version of this bush please use PFF85-201.Knurled end faces prevent sleeve rotation to retain suspension geometry.PFF85-201G boosts stiffness over the original part by 15%. | 30mm | 357407182 | 191407182 |  | 5055676542113 | 2022-09-09
Black | Seat | Toledo | Toledo MK1 1L (1992 - 1999) |  | PFF85-201GBLK | Front Wishbone Front Bush 30mm Camber Adjustable | 55.748 | 136.0251 | 2 | 2 | 1 | PFF85-201G gives +/- 0.5 degrees of camber adjustment. If fitting on Audi TT MK1, S3, and A3 MK1 and Seat Leon & Cupra MK1 it fits earlier models with a 30mm diameter. It fits both the pressed and cast arms on the Leon & Cupra MK1 and A3 MK1 2WD. Please check the original bush size. Later cars may use a larger (non-adjustable) 45mm bush PFF3-501. PFF85-201G bush features a CNC machined Stainless Steel sleeve with an offset bore that can be rotated using our bespoke tooling (supplied), giving +/- 0.5 degrees of on-car camber adjustment. For a non-offset version of this bush please use PFF85-201.Knurled end faces prevent sleeve rotation to retain suspension geometry.PFF85-201GBLK boosts stiffness over the original part by 15%. | 30mm | 357407182 | 191407182 |  | 5055676542120 | 2022-09-09
Heritage | Seat | Toledo | Toledo MK1 1L (1992 - 1999) |  | PFF85-201H | Front Wishbone Front Bush 30mm | 33.682 | 82.1841 | 2 | 2 | 1 | If fitting on Audi TT MK1, S3 and A3 MK1 and Seat Leon & Cupra MK1 it fits earlier models with a 30mm diameter. It fits both the pressed and cast arms on the Leon & Cupra MK1 and A3 MK1 2WD. Please check original bush size. Later cars may use a larger 45mm bush PFF3-501. For an on-car camber adjustable version of this bush please use PFF85-201G. | 30mm | 357407182 | 191407182 |  | 5055676545756 | 2022-06-09
Road | Seat | Toledo | Toledo MK1 1L (1992 - 1999) |  | PFF85-203 | Front Wishbone Rear Bush | 40.821 | 99.6032 | 2 | 2 | 2 |  |  | 191407181D |  |  | 5055676510327 | 2019-09-03
Black | Seat | Toledo | Toledo MK1 1L (1992 - 1999) |  | PFF85-203BLK | Front Wishbone Rear Bush | 44.913 | 109.5877 | 2 | 2 | 2 |  |  | 191407181D |  |  | 5055676514059 | 2019-05-30
Heritage | Seat | Toledo | Toledo MK1 1L (1992 - 1999) |  | PFF85-203H | Front Wishbone Rear Bush | 40.821 | 99.6032 | 2 | 2 | 2 |  |  | 191407181D |  |  | 5055676545763 | 2019-09-03
Road | Seat | Toledo | Toledo MK1 1L (1992 - 1999) |  | PFF85-205 | Front Anti Roll Bar Bush 18mm | 27.709 | 67.61 | 2 | 2 | 3 |  | 18mm | 191411314 / 191411309 |  |  | 5055676510341 | 2019-09-03
Road | Seat | Toledo | Toledo MK1 1L (1992 - 1999) |  | PFF85-205-20 | Front Anti Roll Bar Bush 20mm | 27.709 | 67.61 | 2 | 2 | 3 |  | 20mm | 191411314 / 191411309 |  |  | 5055676510358 | 2019-09-03
Black | Seat | Toledo | Toledo MK1 1L (1992 - 1999) |  | PFF85-205-20BLK | Front Anti Roll Bar Bush 20mm | 30.767 | 75.0715 | 2 | 2 | 3 |  | 20mm | 191411314 / 191411309 |  |  | 5055676515964 | 2019-04-11
Heritage | Seat | Toledo | Toledo MK1 1L (1992 - 1999) |  | PFF85-205-20H | Front Anti Roll Bar Bush 20mm | 27.709 | 67.61 | 2 | 2 | 3 |  | 20mm | 191411314 / 191411309 |  |  | 5055676545787 | 2019-09-03
Black | Seat | Toledo | Toledo MK1 1L (1992 - 1999) |  | PFF85-205BLK | Front Anti Roll Bar Mount 18mm | 30.767 | 75.0715 | 2 | 2 | 3 |  | 18mm | 191411314 / 191411309 |  |  | 5055676514073 | 2019-09-03
Heritage | Seat | Toledo | Toledo MK1 1L (1992 - 1999) |  | PFF85-205H | Front Anti Roll Bar Bush 18mm | 27.709 | 67.61 | 2 | 2 | 3 |  | 18mm | 191411314 / 191411309 |  |  | 5055676545770 | 2019-09-03
Road | Seat | Toledo | Toledo MK1 1L (1992 - 1999) |  | PFF85-208 | Front Eye Bolt Mounting Bush 12mm | 22 | 53.68 | 2 | 2 | 4 | Fits drop links with a 12mm shaft. For 10mm shafts use PFF85-208-10. Not Suitable For VR6 - Models and GT Models with chassis codes AAA, AGG & AKR (VW Vento). | 12mm | 6N0411329 |  |  | 5055676510396 | 2022-09-15
Road | Seat | Toledo | Toledo MK1 1L (1992 - 1999) |  | PFF85-208-10 | Front Eye Bolt Mounting Bush 10mm | 22 | 53.68 | 2 | 2 | 4 | Fits drop links with a 10mm diameter shaft. For 12mm shafts use PFF85-208. Does not fit Corrado & Vento VR6 models. | 10mm | 6N0411329 |  |  | 5055676515667 | 2021-04-08
Black | Seat | Toledo | Toledo MK1 1L (1992 - 1999) |  | PFF85-208-10BLK | Front Eye Bolt Mounting Bush 10mm | 24.211 | 59.0748 | 2 | 2 | 4 | Fits drop links with a 10mm diameter shaft. For 12mm shafts use PFF85-208. Does not fit Corrado & Vento VR6 models. | 10mm | 6N0411329 |  |  | 5055676519566 | 2021-04-08
Heritage | Seat | Toledo | Toledo MK1 1L (1992 - 1999) |  | PFF85-208-10H | Front Eye Bolt Mounting Bush 10mm | 22 | 53.68 | 2 | 2 | 4 | Fits drop links with a 10mm diameter shaft. For 12mm shafts use PFF85-208. Does not fit Corrado & Vento VR6 models. | 10mm |  |  |  | 5055676546098 | 2021-04-08
Black | Seat | Toledo | Toledo MK1 1L (1992 - 1999) |  | PFF85-208BLK | Front Eye Bolt Mounting Bush 12mm | 24.211 | 59.0748 | 2 | 2 | 4 | Fits drop links with a 12mm shaft. For 10mm shafts use PFF85-208-10. Not Suitable For VR6 - Models and GT Models with chassis codes AAA, AGG & AKR (VW Vento). | 12mm | 6N0411329 |  |  | 5055676514097 | 2021-04-08
Heritage | Seat | Toledo | Toledo MK1 1L (1992 - 1999) |  | PFF85-208H | Front Eye Bolt Mounting Bush 12mm | 22 | 53.68 | 2 | 2 | 4 | Fits drop links with a 12mm shaft. For 10mm shafts use PFF85-208-10. Not Suitable For VR6 - Models and GT Models with chassis codes AAA, AGG & AKR (VW Vento). | 12mm | 6N0411329 |  |  | 5055676545800 | 2021-04-08
Road | Seat | Toledo | Toledo MK1 1L (1992 - 1999) |  | PFF85-209 | Front Anti Roll Bar Eye Bolt Bush 18mm | 22.264 | 54.3242 | 2 | 2 | 5 |  | 18mm | 191411315A / 191 411 315 A |  |  | 5055676510402 | 2021-04-08
Road | Seat | Toledo | Toledo MK1 1L (1992 - 1999) |  | PFF85-209-20 | Front Anti Roll Bar Eye Bolt Bush 20mm | 22.264 | 54.3242 | 2 | 2 | 5 |  | 20mm | 6K0411315 / 6K0 411 315 |  |  | 5055676510419 | 2021-04-08
Black | Seat | Toledo | Toledo MK1 1L (1992 - 1999) |  | PFF85-209-20BLK | Front Anti Roll Bar Eye Bolt Bush 20mm | 24.662 | 60.1753 | 2 | 2 | 5 |  | 20mm | 6K0411315 / 6K0 411 315 |  |  | 5055676515971 | 2021-04-08
Heritage | Seat | Toledo | Toledo MK1 1L (1992 - 1999) |  | PFF85-209-20H | Front Anti Roll Bar Eye Bolt Bush 20mm | 22.264 | 54.3242 | 2 | 2 | 5 |  | 20mm | 6K0411315 / 6K0 411 315 |  |  | 5055676545824 | 2021-04-08
Black | Seat | Toledo | Toledo MK1 1L (1992 - 1999) |  | PFF85-209BLK | Front Anti Roll Bar Eye Bolt Bush 18mm | 24.662 | 60.1753 | 2 | 2 | 5 | Not Suitable For VR6 Models | 18mm | 191411315A / 191 411 315 A |  |  | 5055676515131 | 2021-04-08
Heritage | Seat | Toledo | Toledo MK1 1L (1992 - 1999) |  | PFF85-209H | Front Anti Roll Bar Eye Bolt Bush 18mm | 22.264 | 54.3242 | 2 | 2 | 5 |  | 18mm | 191411315A / 191 411 315 A |  |  | 5055676545817 | 2021-04-08
Road | Seat | Toledo | Toledo MK1 1L (1992 - 1999) |  | PFF85-231 | Non Power Steering Rack Mount | 19.404 | 47.3458 | 2 | 2 | 9 |  |  | 191 419 883 |  |  | 5055676510563 | 2019-09-03
Black | Seat | Toledo | Toledo MK1 1L (1992 - 1999) |  | PFF85-231BLK | Non Power Steering Rack Mount | 21.351 | 52.0964 | 2 | 2 | 9 |  |  | 191 419 883 |  |  | 5055676515148 | 2019-09-03
Heritage | Seat | Toledo | Toledo MK1 1L (1992 - 1999) |  | PFF85-231H | Non Power Steering Rack Mount | 19.404 | 47.3458 | 2 | 2 | 9 |  |  | 191 419 883 |  |  | 5055676545831 | 2019-09-03
Road | Seat | Toledo | Toledo MK1 1L (1992 - 1999) |  | PFF85-232 | Power Steering Rack Mount | 28.49 | 34.7578 | 1 | 1 | 9 | This bush is suitable for vehicles with 18.5mm wide bracket and has an inner diameter of 44mm. For 44mm diameter steering racks and a 15mm wide bracket use PFF85-233 For 49.5mm diameter ZF steering racks and a 15mm wide bracket use PFF85-234 | 18.5mm wide bracket | 191 422 884 |  |  | 5055676510570 | 2019-09-03
Black | Seat | Toledo | Toledo MK1 1L (1992 - 1999) |  | PFF85-232BLK | Power Steering Rack Mount | 31.35 | 38.247 | 1 | 1 | 9 | This bush is suitable for vehicles with 18.5mm wide bracket and has an inner diameter of 44mm | 18.5mm wide bracket | 191 422 884 |  |  | 5055676514172 | 2019-04-12
Heritage | Seat | Toledo | Toledo MK1 1L (1992 - 1999) |  | PFF85-232H | Power Steering Rack Mount | 28.49 | 34.7578 | 1 | 1 | 9 | This bush is suitable for vehicles with 18.5mm wide bracket and has an inner diameter of 44mm. For 44mm diameter steering racks and a 15mm wide bracket use PFF85-233 For 49.5mm diameter ZF steering racks and a 15mm wide bracket use PFF85-234 | 18.5mm wide bracket | 191 422 884 |  |  | 5055676545848 | 2019-09-03
Road | Seat | Toledo | Toledo MK1 1L (1992 - 1999) |  | PFF85-233 | Power Steering Rack Mount | 19.404 | 23.6729 | 1 | 1 | 9 | This bush is suitable for vehicles with 15mm wide bracket and has an inner diameter of 44mm. For 44mm diameter steering racks and an 18.5mm wide bracket use PFF85-232. For 49.5mm diameter ZF steering racks and a 15mm wide bracket use PFF85-234. | 15mm wide bracket | 1H0 422 884 |  |  | 5055676510587 | 2019-09-03
Black | Seat | Toledo | Toledo MK1 1L (1992 - 1999) |  | PFF85-233BLK | Power Steering Rack Mount | 21.351 | 26.0482 | 1 | 1 | 9 | This bush is suitable for vehicles with 15mm wide bracket and has an inner diameter of 44mm. For 44mm diameter steering racks and an 18.5mm wide bracket use PFF85-232. For 49.5mm diameter ZF steering racks and a 15mm wide bracket use PFF85-234. | 15mm wide bracket | 1H0 422 884 |  |  | 5055676515155 | 2019-04-12
Heritage | Seat | Toledo | Toledo MK1 1L (1992 - 1999) |  | PFF85-233H | Power Steering Rack Mount | 19.404 | 23.6729 | 1 | 1 | 9 | This bush is suitable for vehicles with 15mm wide bracket and has an inner diameter of 44mm. For 44mm diameter steering racks and an 18.5mm wide bracket use PFF85-232. For 49.5mm diameter ZF steering racks and a 15mm wide bracket use PFF85-234. | 15mm wide bracket | 1H0 422 884 |  |  | 5055676545855 | 2019-09-03
Road | Seat | Toledo | Toledo MK1 1L (1992 - 1999) |  | PFF85-239 | Front Strut Top Mount | 45.364 | 110.6882 | 2 | 2 | 11 | VW Corrado Does not fit G60 Model. Fits VR6 (ABV) models from chassis 50_N 000 001 and all other models from chassis 50-S-000 052. Seat Cordoba - Fits models from 1993 to 1999 with chassis numbers 6K-TR-080 001 onwards, 6K-ZR-082 401 onwards and 6K-ZR-599 965 onwards. VW Golf Mk3 Fits models from 1992 to 1996 with 5 stud wheels only, this includes GTi, GTi 16v & VR6. From 1996 to 1998 they fit all Mk3 Golfs. VW Vento - Fits models from 1992 to 1996 with 5 stud wheels only. From 1996 to 1998 they fit all models. Seat Toledo - Fits 1992-1999 models with chassis number 1L-TR000 001 onwards. Seat Ibiza 6K - Fits models from 1993 to 1999 with chassis numbers 6K-TR-080 001 onwards, 6K-ZR-082 401 onwards and 6K-ZR-599 965 onwards. |  | 191412329 / 357412331 | 357412331A |  | 5055676525697 | 2021-04-01
Black | Seat | Toledo | Toledo MK1 1L (1992 - 1999) |  | PFF85-239BLK | Front Strut Top Mount | 49.907 | 121.7731 | 2 | 2 | 11 | VW Corrado Does not fit G60 Model. Fits VR6 (ABV) models from chassis 50_N 000 001 and all other models from chassis 50-S-000 052. Seat Cordoba - Fits models from 1993 to 1999 with chassis numbers 6K-TR-080 001 onwards, 6K-ZR-082 401 onwards and 6K-ZR-599 965 onwards. VW Golf Mk3 Fits models from 1992 to 1996 with 5 stud wheels only, this includes GTi, GTi 16v & VR6. From 1996 to 1998 they fit all Mk3 Golfs. VW Vento - Fits models from 1992 to 1996 with 5 stud wheels only. From 1996 to 1998 they fit all models. Seat Toledo - Fits 1992-1999 models with chassis number 1L-TR000 001 onwards. Seat Ibiza 6K - Fits models from 1993 to 1999 with chassis numbers 6K-TR-080 001 onwards, 6K-ZR-082 401 onwards and 6K-ZR-599 965 onwards. |  | 191412329 / 357412331 | 357412331A |  | 5055676525703 | 2021-04-01
Road | Seat | Toledo | Toledo MK1 1L (1992 - 1999) |  | PFF85-244 | Rear Lower Engine Mount Bush | 73.92 | 90.1824 | 1 | 1 | 20 | They do not fit Hydro mounts as fitted to the 16v GTi models with engine codes KR, PL, 9A & G60 with engine code PG |  | 191199262 |  |  | 5055676531001 | 2020-05-14
Black | Seat | Toledo | Toledo MK1 1L (1992 - 1999) |  | PFF85-244BLK | Rear Lower Engine Mount Bush | 81.708 | 99.6838 | 1 | 1 | 20 | They do not fit Hydro mounts as fitted to the 16v GTi models with engine codes KR, PL, 9A & G60 with engine code PG |  | 191199262 |  |  | 5055676531018 | 2020-05-14
Heritage | Seat | Toledo | Toledo MK1 1L (1992 - 1999) |  | PFF85-244H | Rear Lower Engine Mount Bush | 73.92 | 90.1824 | 1 | 1 | 20 | They do not fit Hydro mounts as fitted to the 16v GTi models with engine codes KR, PL, 9A & G60 with engine code PG |  | 191199262 |  |  | 5055676545862 | 2020-05-14
Road | Seat | Toledo | Toledo MK1 1L (1992 - 1999) |  | PFF85-244R | Rear Lower Engine Mount Bush, Diesel | 73.92 | 90.1824 | 1 | 1 | 20 | They do not fit Hydro mounts as fitted to the 16v GTi models with engine codes KR, PL, 9A & G60 with engine code PG |  | 191199262 |  |  | 5055676531032 | 2020-05-14
Heritage | Seat | Toledo | Toledo MK1 1L (1992 - 1999) |  | PFF85-244RH | Rear Lower Engine Mount Bush, Diesel | 73.92 | 90.1824 | 1 | 1 | 20 | They do not fit Hydro mounts as fitted to the 16v GTi models with engine codes KR, PL, 9A & G60 with engine code PG |  | 191199262 |  |  | 5055676545879 | 2020-05-14
Road | Seat | Toledo | Toledo MK1 1L (1992 - 1999) |  | PFF85-245 | Rear Lower Engine Mount Insert | 34.331 | 41.8838 | 1 | 1 | 20 | These inserts fits into the original bush, OE part number 191199262. They do not fit Hydro mounts as fitted to the 16v GTi models with engine codes KR, PL, 9A & G60 with engine code PG |  | 191199262 |  |  | 5055676530998 | 2019-09-03
Black | Seat | Toledo | Toledo MK1 1L (1992 - 1999) |  | PFF85-245BLK | Rear Lower Engine Mount Insert | 38.225 | 46.6345 | 1 | 1 | 20 | These inserts fits into the original bush, OE part number 191199262. They do not fit Hydro mounts as fitted to the 16v GTi models with engine codes KR, PL, 9A & G60 with engine code PG |  | 191199262 |  |  | 5055676531025 | 2019-05-30
Heritage | Seat | Toledo | Toledo MK1 1L (1992 - 1999) |  | PFF85-245H | Rear Lower Engine Mount Insert | 34.331 | 41.8838 | 1 | 1 | 20 | These inserts fits into the original bush, OE part number 191199262. They do not fit Hydro mounts as fitted to the 16v GTi models with engine codes KR, PL, 9A & G60 with engine code PG |  | 191199262 |  |  | 5055676545886 | 2019-09-03
Road | Seat | Toledo | Toledo MK1 1L (1992 - 1999) |  | PFF85-245R | Rear Lower Engine Mount Insert, Diesel | 34.331 | 41.8838 | 1 | 1 | 20 | These inserts fits into the original bush, OE part number 191199262. They do not fit Hydro mounts as fitted to the 16v GTi models with engine codes KR, PL, 9A & G60 with engine code PG |  | 191199262 |  |  | 5055676531049 | 2019-09-03
Heritage | Seat | Toledo | Toledo MK1 1L (1992 - 1999) |  | PFF85-245RH | Rear Lower Engine Mount Insert, Diesel | 34.331 | 41.8838 | 1 | 1 | 20 | These inserts fits into the original bush, OE part number 191199262. They do not fit Hydro mounts as fitted to the 16v GTi models with engine codes KR, PL, 9A & G60 with engine code PG |  | 191199262 |  |  | 5055676546081 | 2019-09-03
Road | Seat | Toledo | Toledo MK1 1L (1992 - 1999) |  | PFF85-250 | Front Cross Member Mounting Bush | 25.245 | 123.1956 | 4 | 4 | 6 |  |  | 1H0199233A |  |  | 5055676510594 | 2019-09-03
Black | Seat | Toledo | Toledo MK1 1L (1992 - 1999) |  | PFF85-250BLK | Front Cross Member Mounting Bush | 27.775 | 135.542 | 4 | 4 | 6 |  |  | 1H0199233A |  |  | 5055676514189 | 2019-04-12
Heritage | Seat | Toledo | Toledo MK1 1L (1992 - 1999) |  | PFF85-250H | Front Cross Member Mounting Bush | 25.245 | 123.1956 | 4 | 4 | 6 |  |  | 1H0199233A |  |  | 5055676545893 | 2019-09-03
Road | Seat | Toledo | Toledo MK1 1L (1992 - 1999) |  | PFR85-207 | Rear Beam Mounting Bush | 47.311 | 115.4388 | 2 | 2 | 7 |  |  | 191501541 |  |  | 5055676510372 | 2019-09-03
Black | Seat | Toledo | Toledo MK1 1L (1992 - 1999) |  | PFR85-207BLK | Rear Beam Mounting Bush | 52.052 | 127.0069 | 2 | 2 | 7 |  |  | 191501541 |  |  | 5055676510389 | 2018-11-01
Heritage | Seat | Toledo | Toledo MK1 1L (1992 - 1999) |  | PFR85-207H | Rear Beam Mounting Bush | 47.311 | 115.4388 | 2 | 2 | 7 |  |  | 191501541 |  |  | 5055676545909 | 2019-09-03
Road | Seat | Toledo | Toledo MK1 1L (1992 - 1999) |  | PFR85-240 | Rear Shock Top Mounting Bush | 36.278 | 88.5183 | 2 | 2 | 8 |  |  | 191512335 | 191512333 |  | 5055676524881 | 2021-10-28
Black | Seat | Toledo | Toledo MK1 1L (1992 - 1999) |  | PFR85-240BLK | Rear Shock Top Mounting Bush | 39.919 | 97.4024 | 2 | 2 | 8 |  |  | 191512335 | 191512333 |  | 5055676524898 | 2021-10-28
Heritage | Seat | Toledo | Toledo MK1 1L (1992 - 1999) |  | PFR85-240H | Rear Shock Top Mounting Bush | 36.278 | 88.5183 | 2 | 2 | 8 |  |  | 191512335 | 191512333 |  | 5055676545930 | 2021-10-28
Road | Seat | Toledo | Toledo Mk2 1M (1999 - 2004) |  | EXH023 | Exhaust Mount | 15.51 | 18.9222 | 1 | 1 |  |  | 70mm x 35mm x 11.7mm | 712770470 / 1756516020 | 1H0253147B / 1H0253147C / 20650D0101 | 255047 / 17565-28010 | 5055676540737 | 2021-11-29
Road | Seat | Toledo | Toledo Mk2 1M (1999 - 2004) |  | PF3-1663 | Jacking Point Insert | 27.192 | 33.1742 | 1 | 1 |  | PFF3-1663 Jacking Point Insert is a 95A durometer polyurethane bung that presses up into the vacant hole in the chassis providing a fit and forget solution for safer lifting - Recommended for lifting across 4 lift points simultaneously to avoid damage. For those that have the OE lifting adaptors, PFF3-1662 Magnetic Jack Pad is a CNC-machined Jack Pad with a built-in magnet to suit OE lifting adaptors, 8N0803855 and 8N0804583, that many owners may already have fitted. Its magnetic head self-locates into the recess of the metal OE adaptor ensuring a safe and solid lift every time, again recommended for use in sets of 4 simultaneously. Fits the following vehicles:Audi A3/S3 Mk1 8L (1996-2003)Audi A3/S3/RS3 Mk2 8P (2003-2012)Audi A3/S3/RS3 Mk3 8V (2013-)Audi TT Mk1 8N (1999-2006) Audi TT/S/RS Mk2 8J (2007-2014) Audi TT Mk3 8S (2014 on) Audi Q2 (2017 on) Audi Q3 (2012 - 2018) Seat Toledo Mk2 1M (1999 - 2004) Seat Toledo Mk3 5P (2004-2009) Seat Alhambra Mk2 (2010 on) Seat Leon Mk1 TYP 1M (1999-2005) Seat Leon Mk2 1P (2005-2012) Seat Leon Mk3 5F (2013 on) Skoda Octavia Mk1 Typ 1U (1996-2004) Skoda Octavia Mk2 1Z (2004-2012) Skoda Octavia 5E (2012-2019) Skoda Yeti 5L (2009-2017) Skoda Superb B6 (2009-2011) Skoda Superb 3V (2015 on) Volkswagen New Beetle & Cabrio (1998-2011) Volkswagen Beetle A5 (2011 on) Volkswagen Bora (1999-2005) Volkswagen Caddy Mk3 Typ 2K (2004 - 06/2010) Volkswagen Caddy Mk3.5 Typ 2K (06/2010 on) Volkswagen Golf Mk4 1J (1997-2004) Volkswagen Golf Mk5 1K (2004-2010) Volkswagen Golf Plus 5M (2004-2010) Volkswagen Golf Mk6 5K (2009-2012) Volkswagen Golf Mk7 5G (2012-2020) Volkswagen Jetta Mk5 1K (2005-2010) Volkswagen Jetta Mk6 A6 (2011 on) Volkswagen Passat B6 & B7 Typ3C (2006-2013) Volkswagen Passat CC 35 (2008-2012) Volkswagen Scirocco Mk3 (2008 - 2017) Volkswagen Sharan Mk2 (2010 on) Volkswagen Tiguan Mk1 (2007 - 2017) Volkswagen Touran (2003-2015) Volkswagen Touran (2017 on) Volkswagen CC (2012 - 2017) Volkswagen Eos (2006-2015) |  | 8N0804583 |  |  | 5055676554178 | 2020-12-08
Road | Seat | Toledo | Toledo Mk2 1M (1999 - 2004) |  | PF3-1663K | Jacking Point Insert Kit of 4 | 83.655 | 102.0591 | 1 | 1 |  | PFF3-1663 Jacking Point Insert is a 95A durometer polyurethane bung that presses up into the vacant hole in the chassis providing a fit and forget solution for safer lifting - Recommended for lifting across 4 lift points simultaneously to avoid damage. For those that have the OE lifting adaptors, PFF3-1662 Magnetic Jack Pad is a CNC-machined Jack Pad with a built-in magnet to suit OE lifting adaptors, 8N0803855 and 8N0804583, that many owners may already have fitted. Its magnetic head self-locates into the recess of the metal OE adaptor ensuring a safe and solid lift every time, again recommended for use in sets of 4 simultaneously. Fits the following vehicles:Audi A3/S3 Mk1 8L (1996-2003)Audi A3/S3/RS3 Mk2 8P (2003-2012)Audi A3/S3/RS3 Mk3 8V (2013-)Audi TT Mk1 8N (1999-2006) Audi TT/S/RS Mk2 8J (2007-2014) Audi TT Mk3 8S (2014 on) Audi Q2 (2017 on) Audi Q3 (2012 - 2018) Seat Toledo Mk2 1M (1999 - 2004) Seat Toledo Mk3 5P (2004-2009) Seat Alhambra Mk2 (2010 on) Seat Leon Mk1 TYP 1M (1999-2005) Seat Leon Mk2 1P (2005-2012) Seat Leon Mk3 5F (2013 on) Skoda Octavia Mk1 Typ 1U (1996-2004) Skoda Octavia Mk2 1Z (2004-2012) Skoda Octavia 5E (2012-2019) Skoda Yeti 5L (2009-2017) Skoda Superb B6 (2009-2015) Skoda Superb 3V (2015 on) Volkswagen New Beetle & Cabrio (1998-2011) Volkswagen Beetle A5 (2011 on) Volkswagen Bora (1999-2005) Volkswagen Caddy Mk3 Typ 2K (2004 - 06/2010) Volkswagen Caddy Mk3.5 Typ 2K (06/2010 on) Volkswagen Golf Mk4 1J (1997-2004) Volkswagen Golf Mk5 1K (2004-2010) Volkswagen Golf Plus 5M (2004-2010) Volkswagen Golf Mk6 5K (2009-2012) Volkswagen Golf Mk7 5G (2012-2020) Volkswagen Jetta Mk5 1K (2005-2010) Volkswagen Jetta Mk6 A6 (2011 on) Volkswagen Passat B6 & B7 Typ3C (2006-2013) Volkswagen Passat CC 35 (2008-2012) Volkswagen Scirocco Mk3 (2008 - 2017) Volkswagen Sharan Mk2 (2010 on) Volkswagen Tiguan Mk1 (2007 - 2017) Volkswagen Touran (2003-2015) Volkswagen Touran (2017 on) Volkswagen CC (2012 - 2017) Volkswagen Eos (2006-2015) |  | 8N0804583 |  |  | 5055676554185 | 2020-12-08
Road | Seat | Toledo | Toledo Mk2 1M (1999 - 2004) |  | PFF85-201 | Front Wishbone Front Bush 30mm | 33.682 | 82.1841 | 2 | 2 | 1 | If fitting on Audi TT MK1, S3 and A3 MK1 and Seat Leon & Cupra MK1 it fits earlier models with a 30mm diameter. It fits both the pressed and cast arms on the Leon & Cupra MK1 and A3 MK1 2WD. Please check original bush size. Later cars may use a larger 45mm bush PFF3-501. For an on-car camber adjustable version of this bush please use PFF85-201G. | 30mm | 357407182 | 191407182 |  | 5055676510310 | 2022-09-09
Black | Seat | Toledo | Toledo Mk2 1M (1999 - 2004) |  | PFF85-201BLK | Front Wishbone Front Bush 30mm | 37.059 | 90.424 | 2 | 2 | 1 | If fitting on Audi TT MK1, S3 and A3 MK1 and Seat Leon & Cupra MK1 it fits earlier models with a 30mm diameter. It fits both the pressed and cast arms on the Leon & Cupra MK1 and A3 MK1 2WD. Please check original bush size. Later cars may use a larger 45mm bush PFF3-501. For an on-car camber adjustable version of this bush please use PFF85-201GBLK. | 30mm | 357407182 | 191407182 |  | 5055676514042 | 2022-09-09
Road | Seat | Toledo | Toledo Mk2 1M (1999 - 2004) |  | PFF85-201G | Front Wishbone Front Bush 30mm Camber Adjustable | 55.748 | 136.0251 | 2 | 2 | 1 | PFF85-201G gives +/- 0.5 degrees of camber adjustment. If fitting on Audi TT MK1, S3 and A3 MK1 and Seat Leon & Cupra MK1 it fits earlier models with a 30mm diameter. It fits both the pressed and cast arms on the Leon & Cupra MK1 and A3 MK1 2WD. Please check original bush size. Later cars may use a larger (nonadjustable) 45mm bush PFF3-501. PFF85-201G bush features a CNC machined Stainless Steel sleeve with an offset bore that can be rotated using our bespoke tooling (supplied), giving +/- 0.5 degrees of camber adjustment. For a non-offset version of this bush please use PFF85-201.Knurled end faces prevent sleeve rotation to retain suspension geometry.PFF85-201G boosts stiffness over the original part by 15%. | 30mm | 357407182 | 191407182 |  | 5055676542113 | 2022-09-09
Black | Seat | Toledo | Toledo Mk2 1M (1999 - 2004) |  | PFF85-201GBLK | Front Wishbone Front Bush 30mm Camber Adjustable | 55.748 | 136.0251 | 2 | 2 | 1 | PFF85-201G gives +/- 0.5 degrees of camber adjustment. If fitting on Audi TT MK1, S3, and A3 MK1 and Seat Leon & Cupra MK1 it fits earlier models with a 30mm diameter. It fits both the pressed and cast arms on the Leon & Cupra MK1 and A3 MK1 2WD. Please check the original bush size. Later cars may use a larger (non-adjustable) 45mm bush PFF3-501. PFF85-201G bush features a CNC machined Stainless Steel sleeve with an offset bore that can be rotated using our bespoke tooling (supplied), giving +/- 0.5 degrees of on-car camber adjustment. For a non-offset version of this bush please use PFF85-201.Knurled end faces prevent sleeve rotation to retain suspension geometry.PFF85-201GBLK boosts stiffness over the original part by 15%. | 30mm | 357407182 | 191407182 |  | 5055676542120 | 2022-09-09
Heritage | Seat | Toledo | Toledo Mk2 1M (1999 - 2004) |  | PFF85-201H | Front Wishbone Front Bush 30mm | 33.682 | 82.1841 | 2 | 2 | 1 | If fitting on Audi TT MK1, S3 and A3 MK1 and Seat Leon & Cupra MK1 it fits earlier models with a 30mm diameter. It fits both the pressed and cast arms on the Leon & Cupra MK1 and A3 MK1 2WD. Please check original bush size. Later cars may use a larger 45mm bush PFF3-501. For an on-car camber adjustable version of this bush please use PFF85-201G. | 30mm | 357407182 | 191407182 |  | 5055676545756 | 2022-06-09
Road | Seat | Toledo | Toledo Mk2 1M (1999 - 2004) |  | PFF85-410 | Front Wishbone Rear Bush | 40.172 | 98.0197 | 2 | 2 | 2 | Fits genuine OE pressed steel arms with 23mm hole depth. For aftermarket pressed steel arms with 21mm hole depth, use PFF85-410PA and for cast arms use PFF3-610. | 23mm arm width | 1J0407181 | 1J0407151C |  | 5055676510723 | 2022-06-09
Black | Seat | Toledo | Toledo Mk2 1M (1999 - 2004) |  | PFF85-410BLK | Front Wishbone Rear Bush | 44.198 | 107.8431 | 2 | 2 | 2 | Fits genuine OE pressed steel arms with 23mm hole depth. For aftermarket pressed steel arms with 21mm hole depth, use PFF85-410PABLK and for cast arms use PFF3-610BLK. | 23mm arm width | 1J0407181 | 1J0407151C |  | 5055676514196 | 2022-06-09
Road | Seat | Toledo | Toledo Mk2 1M (1999 - 2004) |  | PFF85-410PA | Front Wishbone Rear Bush, Pattern Arm | 40.172 | 98.0197 | 2 | 2 | 2 | This bush is designed specifically to fit aftermarket arms with a hole depth of 21mm. For genuine OE arms that measure 23mm in depth, please use PFF85-410 | 21mm arm width | 1J0407181 | 1J0407151C |  | 5055676539403 | 2022-06-09
Black | Seat | Toledo | Toledo Mk2 1M (1999 - 2004) |  | PFF85-410PABLK | Front Wishbone Rear Bush, Pattern Arm | 44.198 | 107.8431 | 2 | 2 | 2 | This bush is designed specifically to fit aftermarket arms with a hole depth of 21mm. For genuine OE arms that measure 23mm in depth, please use PFF85-410BLK | 21mm arm width | 1J0407181 | 1J0407151C |  | 5055676539410 | 2022-06-09
Road | Seat | Toledo | Toledo Mk2 1M (1999 - 2004) |  | PFF85-411-21 | Front Anti Roll Bar Mount 21mm | 23.045 | 56.2298 | 2 | 2 | 3 | Please check anti roll bar diameter before ordering. | 21mm | 1J0411314T |  |  | 5055676510754 | 2020-10-29
Black | Seat | Toledo | Toledo Mk2 1M (1999 - 2004) |  | PFF85-411-21BLK | Front Anti Roll Bar Mount 21mm | 25.377 | 61.9199 | 2 | 2 | 3 | Please check anti roll bar diameter before ordering. | 21mm | 1J0411314T |  |  | 5055676517074 | 2020-10-23
Road | Seat | Toledo | Toledo Mk2 1M (1999 - 2004) |  | PFF85-411-23 | Front Anti Roll Bar Mount 23mm | 23.045 | 56.2298 | 2 | 2 | 3 | Please check anti roll bar diameter before ordering. | 23mm | 1J0411314 |  |  | 5055676510778 | 2021-12-13
Black | Seat | Toledo | Toledo Mk2 1M (1999 - 2004) |  | PFF85-411-23BLK | Front Anti Roll Bar Mount 23mm | 25.377 | 61.9199 | 2 | 2 | 3 | Please check anti roll bar diameter before ordering. | 23mm | 1J0411314 |  |  | 5055676514202 | 2021-12-13
Road | Seat | Toledo | Toledo Mk2 1M (1999 - 2004) |  | PFF85-412 | Front Anti Roll Bar Link Bush Kit | 40.172 | 98.0197 | 2 | 2 | 4 | Fits metal link rods only. For plastic link rods, use PFF85-413. These parts will not fit link rods with ball joint ends. |  | Bush = 1J0411327 / 1J0 411 327 | Link = 1J0411315 / 1J0 411 315 G |  | 5055676510785 | 2022-06-09
Black | Seat | Toledo | Toledo Mk2 1M (1999 - 2004) |  | PFF85-412BLK | Front Anti Roll Bar Link Bush Kit | 44.198 | 107.8431 | 2 | 2 | 4 | Fits metal link rods only. For plastic link rods, use PFF85-413. These parts will not fit link rods with ball joint ends. |  | Bush = 1J0411327 / 1J0 411 327 | Link = 1J0411315 / 1J0 411 315 G |  | 5055676515186 | 2022-06-09
Road | Seat | Toledo | Toledo Mk2 1M (1999 - 2004) |  | PFF85-413 | Front Anti Roll Bar Link Bush Kit | 32.384 | 79.017 | 2 | 2 | 4 | Fits plastic link rods only, for aluminium link rods use PFF85-412. Not for link rods with ball joints on the ends. |  | 1J0411315K | 1J0411315H |  | 5055676550620 | 2019-05-30
Black | Seat | Toledo | Toledo Mk2 1M (1999 - 2004) |  | PFF85-413BLK | Front Anti Roll Bar Link Bush Kit | 35.629 | 86.9348 | 2 | 2 | 4 | Fits plastic link rods only, for aluminium link rods use PFF85-412. Not for link rods with ball joints on the ends. |  | 1J0411315K | 1J0411315H |  | 5055676550637 | 2019-05-30
Road | Seat | Toledo | Toledo Mk2 1M (1999 - 2004) |  | PFF85-414 | Front Wishbone Rear Bush (Track/Race) | 104.423 | 254.7921 | 2 | 2 | 2 | This is a rose-jointed bush with PU inserts. It is recommended for Track/Race use. |  | 1J0407181 | 8N0407181 |  | 5055676510792 | 2022-05-25
Black | Seat | Toledo | Toledo Mk2 1M (1999 - 2004) |  | PFF85-414BLK | Front Wishbone Rear Bush (Track/Race) | 104.423 | 254.7921 | 2 | 2 | 2 | This is a rose-jointed bush with PU inserts. It is recommended for Track/Race use. |  | 1J0407181 | 8N0407181 |  | 5055676523648 | 2022-05-25
Road | Seat | Toledo | Toledo Mk2 1M (1999 - 2004) |  | PFF85-416 | Steering Rack Mount Bush | 29.139 | 35.5496 | 1 | 1 | 7 |  |  | 1J0422884A |  |  | 5055676510815 | 2022-03-31
Black | Seat | Toledo | Toledo Mk2 1M (1999 - 2004) |  | PFF85-416BLK | Steering Rack Mount Bush | 32.065 | 39.1193 | 1 | 1 | 7 |  |  | 1J0422884A |  |  | 5055676514226 | 2022-03-31
Road | Seat | Toledo | Toledo Mk2 1M (1999 - 2004) |  | PFF85-420 | Front Engine Mount Dog Bone (Petrol/Tuned Diesel) | 40.821 | 49.8016 | 1 | 1 | 8 | Made in our Yellow 70A material, PFF85-420 is intended for petrol or tuned diesel vehicles. For significantly tuned petrol or diesel vehicles, or those being used on track, please use PFF85-420BLK. A small increase in NVH, usually at idle, should be expected when stiffening the connecting mounting between the engine/transmission and chassis. The harder the material used, the greater the NVH transmitted. Please have a look at this quick guide on how to fit PFF85-420 and associated part PFF85-505 |  | 1J0199851 |  |  | 5055676510822 | 2022-06-08
Black | Seat | Toledo | Toledo Mk2 1M (1999 - 2004) |  | PFF85-420BLK | Front Engine Mount Dog Bone (Motorsport) | 44.913 | 54.7939 | 1 | 1 | 8 | Made in our hardest Black 95A material, this product is best suited to Track / Motorsport use. A small increase in NVH, usually at idle, should be expected when stiffening the connecting mounting between the engine/transmission and chassis. The harder the material used, the greater the NVH transmitted. Please have a look at this quick guide on how to fit PFF85-420 and associated partPFF85-505 |  | 1J0199851 |  |  | 5055676514233 | 2022-06-08
Road | Seat | Toledo | Toledo Mk2 1M (1999 - 2004) |  | PFF85-420R | Front Engine Mount Dog Bone (Diesel) | 40.821 | 49.8016 | 1 | 1 | 8 | Made in our softer Red 65A material, PFF85-420R is intended for standard diesel vehicles. For petrol or modified diesel vehicles, please use PFF85-420. A small increase in NVH, usually at idle, should be expected when stiffening the connecting mounting between the engine/transmission and chassis. The harder the material used, the greater the NVH transmitted. Please have a look at this quick guide on how to fit PFF85-420 and associated partPFF85-505 |  | 1J0199851 |  |  | 5055676512185 | 2022-06-08
Road | Seat | Toledo | Toledo Mk2 1M (1999 - 2004) |  | PFF85-424 | Front Subframe Rear Bush | 42.768 | 104.3539 | 2 | 2 | 24 |  |  | 1J0199429 | 8N0199282C | 8N0199282D | 5055676534644 | 2019-04-12
Black | Seat | Toledo | Toledo Mk2 1M (1999 - 2004) |  | PFF85-424BLK | Front Subframe Rear Bush | 42.768 | 104.3539 | 2 | 2 | 24 |  |  | 1J0199429 | 8N0199282C | 8N0199282D | 5055676534651 | 2019-04-12
Road | Seat | Toledo | Toledo Mk2 1M (1999 - 2004) |  | PFF85-430 | Front Strut Top Mount Bush | 40.821 | 99.6032 | 2 | 2 | 11 |  |  | 1J0412331C |  |  | 5055676519719 | 2021-01-06
Black | Seat | Toledo | Toledo Mk2 1M (1999 - 2004) |  | PFF85-430BLK | Front Strut Top Mount Bush | 44.913 | 109.5877 | 2 | 2 | 11 |  |  | 1J0412331C |  |  | 5055676521323 | 2020-08-14
Road | Seat | Toledo | Toledo Mk2 1M (1999 - 2004) |  | PFF85-431 | Front Strut Top Mount Bush -10mm | 49.258 | 120.1895 | 2 | 2 | 11 | This part has been designed to give an extra 10mm of lowering when fitted as it allows the strut to sit higher into the body of the top mount. These new top mounts ship complete with new top cap spacers, made using our Black material - this additional part means no more modifying of original parts is required. If you wanted to fit our top mounts without the ride height change, you would need to fit part number PFF85-430 | -10mm | 1J0412331C | 6N0412331A |  | 5055676531919 | 2020-07-14
Black | Seat | Toledo | Toledo Mk2 1M (1999 - 2004) |  | PFF85-431BLK | Front Strut Top Mount Bush -10mm | 54.197 | 132.2407 | 2 | 2 | 11 | This part has been designed to give an extra 10mm of lowering when fitted as it allows the strut to sit higher into the body of the top mount. These new top mounts ship complete with new top cap spacers, made using our Black material - this additional part means no more modifying of original parts is required. If you wanted to fit our top mounts without the ride height change, you would need to fit part number PFF85-430BLK | -10mm | 1J0412331C | 6N0412331A |  | 5055676531926 | 2020-01-20
Road | Seat | Toledo | Toledo Mk2 1M (1999 - 2004) |  | PFF85-440 | Upper Engine Mount Insert | 29.788 | 36.3414 | 1 | 1 | 40 | PFF85-440 uses our Yellow 70A durometer material, providing an excellent balance of strength and compliance for improved performance, whilst limiting NVH transmission into the cabin. This part is recommended for Petrol models and high-torque tuned Diesel models. A small increase in NVH, usually at idle, should be expected when stiffening the connecting mount between the drivetrain and chassis. The harder the material used, the greater the NVH transmitted. Reducing engine/trans movement by way of upgraded inserts has the following benefits: Sharper throttle response More accurate gear changes Reduced wheel-hop Improved Traction Prolonged mount life |  | 1JO 199 282 BF |  |  | 5055676558145 | 2022-05-03
Black | Seat | Toledo | Toledo Mk2 1M (1999 - 2004) |  | PFF85-440BLK | Upper Engine Mount Insert | 32.78 | 39.9916 | 1 | 1 | 40 | PFF85-440BLK uses our stiffest Black Series 95A material, providing a no-compromise performance option for track-focused builds. A small increase in NVH, usually at idle, should be expected when stiffening the connecting mount between the drivetrain and chassis. The harder the material used, the greater the NVH transmitted. Reducing engine/trans movement by way of upgraded inserts has the following benefits: Sharper throttle response More accurate gear changes Reduced wheel-hop Improved Traction Prolonged mount life |  | 1JO 199 282 BF |  |  | 5055676558152 | 2022-05-03
Road | Seat | Toledo | Toledo Mk2 1M (1999 - 2004) |  | PFF85-440R | Upper Engine Mount Insert (Diesel) | 29.788 | 36.3414 | 1 | 1 | 40 | PFF85-440R uses our softest Red 65A material, specifically designed to minimise NVH transmission. Recommended for unmodified Diesel models or for drivers who want a subtle improvement in driving feel, without compromising comfort. A small increase in NVH, usually at idle, should be expected when stiffening the connecting mount between the drivetrain and chassis. The harder the material used, the greater the NVH transmitted. Reducing engine/trans movement by way of upgraded inserts has the following benefits: Sharper throttle response More accurate gear changes Reduced wheel-hop Improved Traction Prolonged mount life |  | 1JO 199 282 BF |  |  | 5055676558183 | 2022-05-03
Road | Seat | Toledo | Toledo Mk2 1M (1999 - 2004) |  | PFF85-441 | Upper Gearbox Mount Insert | 29.788 | 36.3414 | 1 | 1 | 41 | PFF85-441 uses our Yellow 70A durometer material, providing an excellent balance of strength and compliance for improved performance, whilst limiting NVH transmission into the cabin. This part is recommended for Petrol models and high-torque tuned Diesel models. A small increase in NVH, usually at idle, should be expected when stiffening the connecting mount between the drivetrain and chassis. The harder the material used, the greater the NVH transmitted. Reducing engine/trans movement by way of upgraded inserts has the following benefits - Sharper throttle response - More accurate gear changes - Reduced wheel-hop - Improved Traction - Prolonged mount life. Does not fit S3 8L. |  | 1J0 199 555 |  |  | 5055676558169 | 2022-05-20
Black | Seat | Toledo | Toledo Mk2 1M (1999 - 2004) |  | PFF85-441BLK | Upper Gearbox Mount Insert | 32.78 | 39.9916 | 1 | 1 | 41 | PFF85-441BLK uses our stiffest Black Series 95A material, providing a no-compromise performance option for track-focused builds. A small increase in NVH, usually at idle, should be expected when stiffening the connecting mount between the drivetrain and chassis. The harder the material used, the greater the NVH transmitted. Reducing engine/trans movement by way of upgraded inserts has the following benefits - Sharper throttle response - More accurate gear changes - Reduced wheel-hop - Improved Traction - Prolonged mount life. Does not fit S3 8L. |  | 1J0 199 555 |  |  | 5055676558176 | 2022-05-20
Road | Seat | Toledo | Toledo Mk2 1M (1999 - 2004) |  | PFF85-441R | Upper Gearbox Mount Insert (Diesel) | 29.788 | 36.3414 | 1 | 1 | 41 | PFF85-441R uses our softest Red 65A material, specifically designed to minimise NVH transmission. Recommended for unmodified Diesel models or for drivers who want a subtle improvement in driving feel, without compromising comfort. A small increase in NVH, usually at idle, should be expected when stiffening the connecting mount between the drivetrain and chassis. The harder the material used, the greater the NVH transmitted. Reducing engine/trans movement by way of upgraded inserts has the following benefits - Sharper throttle response - More accurate gear changes - Reduced wheel-hop - Improved Traction - Prolonged mount life. Does not fit S3 8L. |  | 1J0 199 555 |  |  | 5055676558190 | 2022-05-20
Road | Seat | Toledo | Toledo Mk2 1M (1999 - 2004) |  | PFF85-505 | Lower Engine Mount Small Bush | 36.278 | 44.2592 | 1 | 1 | 9 |  | 38mm | 1J0199851 | 1K0199855 |  | 5055676510969 | 2021-07-23
Black | Seat | Toledo | Toledo Mk2 1M (1999 - 2004) |  | PFF85-505BLK | Lower Engine Mount Small Bush | 39.919 | 48.7012 | 1 | 1 | 9 |  |  | 1J0199851 | 1K0199855 |  | 5055676514264 | 2021-07-23
Road | Seat | Toledo | Toledo Mk2 1M (1999 - 2004) |  | PFR85-610 | Rear Beam Mounting Bush | 45.364 | 110.6882 | 2 | 2 | 5 | Fits 2WD models only. PFR85-415 has been superseded with PFR85-610. | 69mm | 1J0501541B / 1J0501541C / 1J0501541D | 6R0501541A / 6R0501541B / 6R0501541C |  | 5055676532527 | 2021-05-14
Black | Seat | Toledo | Toledo Mk2 1M (1999 - 2004) |  | PFR85-610BLK | Rear Beam Mounting Bush | 49.907 | 121.7731 | 2 | 2 | 5 | Fits 2WD models only. PFR85-415 has been superseded with PFR85-610. | 69mm | 1J0501541B / 1J0501541C / 1J0501541D | 6R0501541A / 6R0501541B / 6R0501541C |  | 5055676532534 | 2021-05-14
Road | Seat | Toledo | Toledo Mk3 5P (2004-2009) |  | PF3-1663 | Jacking Point Insert | 27.192 | 33.1742 | 1 | 1 |  | PFF3-1663 Jacking Point Insert is a 95A durometer polyurethane bung that presses up into the vacant hole in the chassis providing a fit and forget solution for safer lifting - Recommended for lifting across 4 lift points simultaneously to avoid damage. For those that have the OE lifting adaptors, PFF3-1662 Magnetic Jack Pad is a CNC-machined Jack Pad with a built-in magnet to suit OE lifting adaptors, 8N0803855 and 8N0804583, that many owners may already have fitted. Its magnetic head self-locates into the recess of the metal OE adaptor ensuring a safe and solid lift every time, again recommended for use in sets of 4 simultaneously. Fits the following vehicles:Audi A3/S3 Mk1 8L (1996-2003)Audi A3/S3/RS3 Mk2 8P (2003-2012)Audi A3/S3/RS3 Mk3 8V (2013-)Audi TT Mk1 8N (1999-2006) Audi TT/S/RS Mk2 8J (2007-2014) Audi TT Mk3 8S (2014 on) Audi Q2 (2017 on) Audi Q3 (2012 - 2018) Seat Toledo Mk2 1M (1999 - 2004) Seat Toledo Mk3 5P (2004-2009) Seat Alhambra Mk2 (2010 on) Seat Leon Mk1 TYP 1M (1999-2005) Seat Leon Mk2 1P (2005-2012) Seat Leon Mk3 5F (2013 on) Skoda Octavia Mk1 Typ 1U (1996-2004) Skoda Octavia Mk2 1Z (2004-2012) Skoda Octavia 5E (2012-2019) Skoda Yeti 5L (2009-2017) Skoda Superb B6 (2009-2011) Skoda Superb 3V (2015 on) Volkswagen New Beetle & Cabrio (1998-2011) Volkswagen Beetle A5 (2011 on) Volkswagen Bora (1999-2005) Volkswagen Caddy Mk3 Typ 2K (2004 - 06/2010) Volkswagen Caddy Mk3.5 Typ 2K (06/2010 on) Volkswagen Golf Mk4 1J (1997-2004) Volkswagen Golf Mk5 1K (2004-2010) Volkswagen Golf Plus 5M (2004-2010) Volkswagen Golf Mk6 5K (2009-2012) Volkswagen Golf Mk7 5G (2012-2020) Volkswagen Jetta Mk5 1K (2005-2010) Volkswagen Jetta Mk6 A6 (2011 on) Volkswagen Passat B6 & B7 Typ3C (2006-2013) Volkswagen Passat CC 35 (2008-2012) Volkswagen Scirocco Mk3 (2008 - 2017) Volkswagen Sharan Mk2 (2010 on) Volkswagen Tiguan Mk1 (2007 - 2017) Volkswagen Touran (2003-2015) Volkswagen Touran (2017 on) Volkswagen CC (2012 - 2017) Volkswagen Eos (2006-2015) |  | 8N0804583 |  |  | 5055676554178 | 2020-12-08
Road | Seat | Toledo | Toledo Mk3 5P (2004-2009) |  | PF3-1663K | Jacking Point Insert Kit of 4 | 83.655 | 102.0591 | 1 | 1 |  | PFF3-1663 Jacking Point Insert is a 95A durometer polyurethane bung that presses up into the vacant hole in the chassis providing a fit and forget solution for safer lifting - Recommended for lifting across 4 lift points simultaneously to avoid damage. For those that have the OE lifting adaptors, PFF3-1662 Magnetic Jack Pad is a CNC-machined Jack Pad with a built-in magnet to suit OE lifting adaptors, 8N0803855 and 8N0804583, that many owners may already have fitted. Its magnetic head self-locates into the recess of the metal OE adaptor ensuring a safe and solid lift every time, again recommended for use in sets of 4 simultaneously. Fits the following vehicles:Audi A3/S3 Mk1 8L (1996-2003)Audi A3/S3/RS3 Mk2 8P (2003-2012)Audi A3/S3/RS3 Mk3 8V (2013-)Audi TT Mk1 8N (1999-2006) Audi TT/S/RS Mk2 8J (2007-2014) Audi TT Mk3 8S (2014 on) Audi Q2 (2017 on) Audi Q3 (2012 - 2018) Seat Toledo Mk2 1M (1999 - 2004) Seat Toledo Mk3 5P (2004-2009) Seat Alhambra Mk2 (2010 on) Seat Leon Mk1 TYP 1M (1999-2005) Seat Leon Mk2 1P (2005-2012) Seat Leon Mk3 5F (2013 on) Skoda Octavia Mk1 Typ 1U (1996-2004) Skoda Octavia Mk2 1Z (2004-2012) Skoda Octavia 5E (2012-2019) Skoda Yeti 5L (2009-2017) Skoda Superb B6 (2009-2015) Skoda Superb 3V (2015 on) Volkswagen New Beetle & Cabrio (1998-2011) Volkswagen Beetle A5 (2011 on) Volkswagen Bora (1999-2005) Volkswagen Caddy Mk3 Typ 2K (2004 - 06/2010) Volkswagen Caddy Mk3.5 Typ 2K (06/2010 on) Volkswagen Golf Mk4 1J (1997-2004) Volkswagen Golf Mk5 1K (2004-2010) Volkswagen Golf Plus 5M (2004-2010) Volkswagen Golf Mk6 5K (2009-2012) Volkswagen Golf Mk7 5G (2012-2020) Volkswagen Jetta Mk5 1K (2005-2010) Volkswagen Jetta Mk6 A6 (2011 on) Volkswagen Passat B6 & B7 Typ3C (2006-2013) Volkswagen Passat CC 35 (2008-2012) Volkswagen Scirocco Mk3 (2008 - 2017) Volkswagen Sharan Mk2 (2010 on) Volkswagen Tiguan Mk1 (2007 - 2017) Volkswagen Touran (2003-2015) Volkswagen Touran (2017 on) Volkswagen CC (2012 - 2017) Volkswagen Eos (2006-2015) |  | 8N0804583 |  |  | 5055676554185 | 2020-12-08
Road | Seat | Toledo | Toledo Mk3 5P (2004-2009) |  | PFF85-501 | Front Wishbone Front Bush | 37.576 | 91.6854 | 2 | 2 | 1 | For a camber adjustable bush use PFF85-501G. |  | 1K0407182 | 1K0407152BG | 5Q0 407 182 | 5055676510839 | 2022-09-08
Black | Seat | Toledo | Toledo Mk3 5P (2004-2009) |  | PFF85-501BLK | Front Wishbone Front Bush | 37.576 | 91.6854 | 2 | 2 | 1 |  |  | 1K0407182 | 1K0407152BG | 5Q0 407 182 | 5055676514240 | 2022-09-08
Road | Seat | Toledo | Toledo Mk3 5P (2004-2009) |  | PFF85-501G | Front Wishbone Front Bush Camber Adjustable | 69.377 | 169.2799 | 2 | 2 | 1 | This bush features a CNC machined Stainless Steel sleeve with an offset bore that can be rotated using our bespoke tooling (supplied), giving +/- 0.5 degrees of on-car camber adjustment. |  | 1K0407182 | 1K0407152BG | 5Q0 407 182 | 5055676529930 | 2022-09-08
Black | Seat | Toledo | Toledo Mk3 5P (2004-2009) |  | PFF85-501GBLK | Front Wishbone Front Bush Camber Adjustable | 69.377 | 169.2799 | 2 | 2 | 1 | This bush features a CNC machined Stainless Steel sleeve with an offset bore that can be rotated using our bespoke tooling (supplied), giving +/- 0.5 degrees of on-car camber adjustment. |  | 1K0407182 | 1K0407152BG | 5Q0 407 182 | 5055676529947 | 2022-09-08
Road | Seat | Toledo | Toledo Mk3 5P (2004-2009) |  | PFF85-502 | Front Wishbone Rear Bush | 43.417 | 105.9375 | 2 | 2 | 2 |  |  | 3C0199231 / 3C0199231E / 3C0199231F | 1K0199231 |  | 5055676510846 | 2022-03-30
Black | Seat | Toledo | Toledo Mk3 5P (2004-2009) |  | PFF85-502BLK | Front Wishbone Rear Bush | 47.762 | 116.5393 | 2 | 2 | 2 |  |  | 3C0 199 231 / 3C0199231E / 3C0199231F | 1K0199 231 |  | 5055676514257 | 2022-04-01
Road | Seat | Toledo | Toledo Mk3 5P (2004-2009) |  | PFF85-502G | Front Wishbone Rear Bush Anti-Lift & Caster Offset | 142.065 | 346.6386 | 2 | 2 | 2 | A polyurethane bush and CNC machined bracket combination providing anti-lift and 1 of caster offset. It is designed to complement PFF85-501G Front Wishbone Front Bush to provide +/- 0.5 degrees of camber adjustment. |  | 1K0199231J / 1K0199232J | 1K0199231K / 1K0199232K |  | 5055676529954 | 2022-07-06
Black | Seat | Toledo | Toledo Mk3 5P (2004-2009) |  | PFF85-502GBLK | Front Wishbone Rear Bush Anti-Lift & Caster Offset | 156.277 | 381.3159 | 2 | 2 | 2 | A polyurethane bush and CNC machined bracket combination providing anti-lift and 1 of caster offset. It is designed to complement PFF85-501G Front Wishbone Front Bush to provide +/- 0.5 degrees of camber adjustment. |  | 1K0199231J / 1K0199232J | 1K0199231K / 1K0199232K |  | 5055676529961 | 2022-07-06
Road | Seat | Toledo | Toledo Mk3 5P (2004-2009) |  | PFF85-503-23 | Front Anti Roll Bar Bush 23mm | 23.947 | 58.4307 | 2 | 2 | 3 | Please check anti roll bar diameter before ordering | 23mm | 1K0411303 | 1K0411303AM |  | 5055676510914 | 2020-11-26
Black | Seat | Toledo | Toledo Mk3 5P (2004-2009) |  | PFF85-503-23BLK | Front Anti Roll Bar Bush 23mm | 26.345 | 64.2818 | 2 | 2 | 3 | Please check anti roll bar diameter before ordering | 23mm | 1K0411303 |  |  | 5055676522498 | 2018-03-27
Road | Seat | Toledo | Toledo Mk3 5P (2004-2009) |  | PFF85-503-24 | Front Anti Roll Bar Bush 24mm | 23.947 | 58.4307 | 2 | 2 | 3 | Please check anti roll bar diameter before ordering | 24mm | 1K0411303 |  |  | 5055676510938 | 2020-11-26
Black | Seat | Toledo | Toledo Mk3 5P (2004-2009) |  | PFF85-503-24BLK | Front Anti Roll Bar Bush 24mm | 26.345 | 64.2818 | 2 | 2 | 3 | Please check anti roll bar diameter before ordering | 24mm | 1K0411303 |  |  | 5055676518828 | 2018-03-27
Road | Seat | Toledo | Toledo Mk3 5P (2004-2009) |  | PFF85-504 | Lower Engine Mount Insert (Large) Petrol/Tuned Diesel | 33.033 | 40.3003 | 1 | 1 | 4 | Made using our Yellow 70A material, PFF85-504 fits standard/mildly tuned petrol vehicles and tuned diesel vehicles up to mid-2008. For vehicles from mid-2008 on use PFF85-704. |  | 1K0199867 | 1K0199868 | 3C0199867E | 5055676510945 | 2022-01-12
Black | Seat | Toledo | Toledo Mk3 5P (2004-2009) |  | PFF85-504BLK | Lower Engine Mount Insert (Large) Motorsport | 36.344 | 44.3397 | 1 | 1 | 4 | Made using our hardest Black 95A material, PFF85-504BLK fits vehicles up to mid-2008 and is recommended for Competition use. For vehicles from mid-2008 on use PFF85-704BLK. Being a stiffer material additional NVH may be experienced when fitting this part. |  | 1K0199867 | 1K0199868 | 3C0199867E | 5055676510952 | 2020-11-20
Road | Seat | Toledo | Toledo Mk3 5P (2004-2009) |  | PFF85-504P | Lower Engine Mount Insert (Large) Track | 33.033 | 40.3003 | 1 | 1 | 4 | Made from our Purple 80A material, PFF85-504P fits vehicles up to mid-2008 and is recommended for track use or heavily modified vehicles. For vehicles from mid-2008 on use PFF85-704P. Being a stiffer material additional NVH may be experienced when fitting this part. |  | 1K0199867 | 1K0199868 | 3C0199867E | 5055676514363 | 2020-11-20
Road | Seat | Toledo | Toledo Mk3 5P (2004-2009) |  | PFF85-504R | Lower Engine Mount Insert (Large) Std Diesel | 33.033 | 40.3003 | 1 | 1 | 4 | Made from our softest Red 65A material for less NVH, PFF85-504R fits standard diesel vehicles up to mid-2008. For vehicles from mid-2008 on use PFF85-704R. |  | 1K0199867 | 1K0199868 | 3C0199867E | 5055676512543 | 2020-11-20
Road | Seat | Toledo | Toledo Mk3 5P (2004-2009) |  | PFF85-505 | Lower Engine Mount Small Bush | 36.278 | 44.2592 | 1 | 1 | 5 |  |  | 1J0199851 | 1K0199855 |  | 5055676510969 | 2021-07-23
Black | Seat | Toledo | Toledo Mk3 5P (2004-2009) |  | PFF85-505BLK | Lower Engine Mount Small Bush | 39.919 | 48.7012 | 1 | 1 | 5 |  |  | 1J0199851 | 1K0199855 |  | 5055676514264 | 2021-07-23
Road | Seat | Toledo | Toledo Mk3 5P (2004-2009) |  | PFF85-530 | Transmission Mount Insert | 49.907 | 60.8865 | 1 | 1 | 30 | Designed to fill the voiding in the OE rubber mount, it smooths out gear changes by stiffening and supporting the often perished rubber bush, which is common for failure on tuned vehicles. This will provide a more precise and settled transmission response during acceleration and deceleration. A small increase in NVH, usually at idle, should be expected when stiffening the connecting mount between the engine/transmission and chassis. The harder the material used, the greater the NVH transmitted especially on diesel vehicles. The stock transmission and upper engine mounts have always been a problem on these vehicles. The rubber perishes and splits, allowing for excessive engine movement. The answer until now has been to replace with new standard rubber mounts or fit expensive aftermarket mounts that are generally prone to excessive levels of NVH transmission. PFF85-530 is an intermediate solution from Powerflex. |  | 1K0199555Q / 1K0199555R / 1K0199555L | 1K0199555M / 1K0199555N / 1K0199555AB | 1K0199555BE / 8P0199555 / 8P0199555A | 5055676542823 | 2022-02-24
Black | Seat | Toledo | Toledo Mk3 5P (2004-2009) |  | PFF85-530BLK | Transmission Mount Insert | 54.901 | 66.9792 | 1 | 1 | 30 | Designed to fill the voiding in the OE rubber mount, it smooths out gear changes by stiffening and supporting the often perished rubber bush, which is common for failure on tuned vehicles. This will provide a more precise and settled transmission response during acceleration and deceleration. A small increase in NVH, usually at idle, should be expected when stiffening the connecting mount between the engine/transmission and chassis. The harder the material used, the greater the NVH transmitted especially on diesel vehicles. The stock transmission and upper engine mounts have always been a problem on these vehicles. The rubber perishes and splits, allowing for excessive engine movement.The answer until now has been to replace with new standard rubber mounts or fit expensive aftermarket mounts that are generally prone to excessive levels of NVH transmission.PFF85-530 is an intermediate solution from Powerflex. |  | 1K0199555Q / 1K0199555R / 1K0199555L | 1K0199555M / 1K0199555N / 1K0199555AB | 1K0199555BE / 8P0199555 / 8P0199555A | 5055676542847 | 2022-02-24
Road | Seat | Toledo | Toledo Mk3 5P (2004-2009) |  | PFF85-704 | Lower Engine Mount Insert (Large) Petrol/Tuned Diesel | 34.331 | 41.8838 | 1 | 1 | 4 | Made using our Yellow 70A material, PFF85-704 is recommended for standard/mildly tuned petrol vehicles and tuned diesel vehicles from mid-2008 on. For vehicles up to mid-2008 use PFF85-504. |  | 1K0199867 | 1K0199868 | 1K0199867Q | 5055676511843 | 2019-07-19
Black | Seat | Toledo | Toledo Mk3 5P (2004-2009) |  | PFF85-704BLK | Lower Engine Mount Insert (Large) Motorsport | 37.774 | 46.0843 | 1 | 1 | 4 | Made using our hardest Black 95A material, PFF85-704BLK fits vehicles from mid-2008 and is recommended for Competition use. For vehicles up to mid-2008 use PFF85-504BLK. Being a stiffer material additional NVH may be experienced when fitting this part. |  | 1K0199867 | 1K0199868 |  | 5055676522542 | 2019-07-19
Road | Seat | Toledo | Toledo Mk3 5P (2004-2009) |  | PFF85-704P | Lower Engine Mount Insert (Large) Track | 34.331 | 41.8838 | 1 | 1 | 4 | Made using our Purple 80A material, PFF85-704P is recommended for track driven and higher-tuned vehicles from mid-2008 on. For vehicles up to mid-2008 use PFF85-504.Being a stiffer material additional NVH may be experienced when fitting this part. |  | 1K0199867 | 1K0199868 | 1K0199867Q | 5055676514370 | 2019-07-19
Road | Seat | Toledo | Toledo Mk3 5P (2004-2009) |  | PFF85-704R | Lower Engine Mount Insert (Large) Std Diesel | 34.331 | 41.8838 | 1 | 1 | 4 | Made from our softer Red 65A material for less NVH, PFF85-704R fits standard diesel vehicles from mid-2008 on. For vehicles up to mid-2008 on use PFF85-504R. |  | 1K0199867 | 1K0199868 | 1K0199867Q | 5055676511836 | 2019-07-08
Road | Seat | Toledo | Toledo Mk3 5P (2004-2009) |  | PFR85-508 | Rear Tie Bar to Chassis Front Bush | 44.715 | 109.1046 | 2 | 2 | 8 |  |  | 1K0505541D |  |  | 5055676510976 | 2020-11-26
Black | Seat | Toledo | Toledo Mk3 5P (2004-2009) |  | PFR85-508BLK | Rear Tie Bar to Chassis Front Bush | 49.192 | 120.0285 | 2 | 2 | 8 |  |  | 1K0505541D |  |  | 5055676514271 | 2020-11-26
Road | Seat | Toledo | Toledo Mk3 5P (2004-2009) |  | PFR85-509 | Rear Lower Spring Mount Outer | 34.98 | 85.3512 | 2 | 2 | 9 | This bush is suitable for Road and Black Series applications. It is the same part as the Black Series but with Road Series packaging. Fits into 1K0505311AB wishbone. |  | 1K050555 | 1K0505311 |  | 5055676510983 | 2019-07-18
Black | Seat | Toledo | Toledo Mk3 5P (2004-2009) |  | PFR85-509BLK | Rear Lower Spring Mount Outer * | 34.98 | 85.3512 | 2 | 2 | 9 |  |  | 1K050555 / 1K0505311 | 1K0505311AB |  | 5055676520883 | 2022-04-01
Road | Seat | Toledo | Toledo Mk3 5P (2004-2009) |  | PFR85-510 | Rear Lower Spring Mount Inner | 34.331 | 83.7676 | 2 | 2 | 10 | This bush is suitable for Road and Black Series applications. It is the same part as the Black Series but with Road Series packaging. |  | Fits OE wishbone Nr 1K0505311AB |  |  | 5055676510990 | 2020-11-26
Black | Seat | Toledo | Toledo Mk3 5P (2004-2009) |  | PFR85-510BLK | Rear Lower Spring Mount Inner | 34.331 | 83.7676 | 2 | 2 | 10 | This bush is suitable for Road and Black Series applications. It is the same part as the Road Series but with Black Series packaging. |  | Fits OE wishbone Nr 1K0505311AB |  |  | 5055676520890 | 2018-02-28
Road | Seat | Toledo | Toledo Mk3 5P (2004-2009) |  | PFR85-511 | Rear Lower Link Outer Bush | 48.609 | 118.606 | 2 | 2 | 11 |  |  | 1K0501529F | 1K0501529J |  | 5055676511003 | 2020-11-26
Black | Seat | Toledo | Toledo Mk3 5P (2004-2009) |  | PFR85-511BLK | Rear Lower Link Outer Bush | 48.609 | 118.606 | 2 | 2 | 11 |  |  | 1K0501529F | 1K0501529J |  | 5055676524492 | 2020-11-26
Road | Seat | Toledo | Toledo Mk3 5P (2004-2009) |  | PFR85-512 | Rear Lower Link Inner Bush | 47.311 | 115.4388 | 2 | 2 | 12 |  |  | 1K0501529 |  |  | 5055676511010 | 2020-11-26
Black | Seat | Toledo | Toledo Mk3 5P (2004-2009) |  | PFR85-512BLK | Rear Lower Link Inner Bush | 47.311 | 115.4388 | 2 | 2 | 12 |  |  | 1K0501529 |  |  | 5055676520906 | 2017-03-28
Road | Seat | Toledo | Toledo Mk3 5P (2004-2009) |  | PFR85-513 | Rear Upper Link Outer Bush | 40.172 | 98.0197 | 2 | 2 | 13 |  |  | 5Q0505323D | 1K0505323N |  | 5055676511027 | 2022-09-08
Black | Seat | Toledo | Toledo Mk3 5P (2004-2009) |  | PFR85-513BLK | Rear Upper Link Outer Bush | 40.172 | 98.0197 | 2 | 2 | 13 |  |  | 5Q0505323D | 1K0505323N |  | 5055676520913 | 2022-09-08
Road | Seat | Toledo | Toledo Mk3 5P (2004-2009) |  | PFR85-514 | Rear Upper Link Inner Bush | 34.98 | 85.3512 | 2 | 2 | 14 |  |  | 5Q0505323D | 1K0501529 |  | 5055676511034 | 2022-09-09
Black | Seat | Toledo | Toledo Mk3 5P (2004-2009) |  | PFR85-514BLK | Rear Upper Link Inner Bush | 34.98 | 85.3512 | 2 | 2 | 14 |  |  | 1K0501529 |  |  | 5055676520920 | 2017-03-28
Road | Seat | Toledo | Toledo Mk3 5P (2004-2009) |  | PFR85-515-19.6 | Rear Anti Roll Bar Bush 19.6mm | 25.377 | 61.9199 | 2 | 2 | 15 | Please check anti roll bar diameter before ordering | 19.6mm | 1K0511327AQ |  |  | 5055676511096 | 2022-03-24
Black | Seat | Toledo | Toledo Mk3 5P (2004-2009) |  | PFR85-515-19.6BLK | Rear Anti Roll Bar Bush 19.6mm | 27.709 | 67.61 | 2 | 2 | 15 | Please check anti roll bar diameter before ordering | 19.6mm | 1K0511327AQ |  |  | 5055676546906 | 2022-09-26
Road | Seat | Toledo | Toledo Mk3 5P (2004-2009) |  | PFR85-515-20.5 | Rear Anti Roll Bar Bush 20.5mm | 25.377 | 61.9199 | 2 | 2 | 15 | Please check anti roll bar diameter before ordering | 20.5mm |  |  |  | 5055676511119 | 2021-07-09
Black | Seat | Toledo | Toledo Mk3 5P (2004-2009) |  | PFR85-515-20.5BLK | Rear Anti Roll Bar Bush 20.5mm | 27.709 | 67.61 | 2 | 2 | 15 | Please check anti roll bar diameter before ordering | 20.5mm |  |  |  | 5055676523334 | 2021-07-09
Black | Seat | Toledo | Toledo Mk3 5P (2004-2009) |  | PFR85-515-20.7BLK | Rear Anti Roll Bar Bush 20.7mm | 27.709 | 67.61 | 2 | 2 | 15 | Please check anti roll bar diameter before ordering. | 20.7mm | 1K0511327AR |  |  | 5055676523341 | 2021-07-09
Road | Seat | Toledo | Toledo Mk4 NH (2012-2018) |  | EXH023 | Exhaust Mount | 15.51 | 18.9222 | 1 | 1 |  |  | 70mm x 35mm x 11.7mm | 712770470 / 1756516020 | 1H0253147B / 1H0253147C / 20650D0101 | 255047 / 17565-28010 | 5055676540737 | 2021-11-29
Road | Seat | Toledo | Toledo Mk4 NH (2012-2018) |  | PFF85-1202 | Front Arm Rear Bush | 55.748 | 136.0251 | 2 | 2 | 2 | For the Skodia Fabia 5J, this bush only fits models with these chassis numbers: F5J 8A502 657 Onward, F5J 8B503 032 Onward, F5J 8K450 961 Onward, F5J 83172 974 Onward. |  | 1J0 407 181 / 1J0 407 181 B = Bush | 6R0 407 151 / 6R0 407 152 = Arm |  | 5055676518118 | 2021-06-15
Black | Seat | Toledo | Toledo Mk4 NH (2012-2018) |  | PFF85-1202BLK | Front Arm Rear Bush | 61.336 | 149.6598 | 2 | 2 | 2 | For the Skodia Fabia 5J, this bush only fits models with these chassis numbers: F5J 8A502 657 Onward, F5J 8B503 032 Onward, F5J 8K450 961 Onward, F5J 83172 974 Onward. |  | 1J0 407 181 / 1J0 407 181 B = Bush | 6R0 407 151 / 6R0 407 152 = Arm |  | 5055676522436 | 2021-06-15
Road | Seat | Toledo | Toledo Mk4 NH (2012-2018) |  | PFF85-201 | Front Wishbone Front Bush 30mm | 33.682 | 82.1841 | 2 | 2 | 1 | If fitting on Audi TT MK1, S3 and A3 MK1 and Seat Leon & Cupra MK1 it fits earlier models with a 30mm diameter. It fits both the pressed and cast arms on the Leon & Cupra MK1 and A3 MK1 2WD. Please check original bush size. Later cars may use a larger 45mm bush PFF3-501. For an on-car camber adjustable version of this bush please use PFF85-201G. | 30mm | 357407182 | 191407182 |  | 5055676510310 | 2022-09-09
Black | Seat | Toledo | Toledo Mk4 NH (2012-2018) |  | PFF85-201BLK | Front Wishbone Front Bush 30mm | 37.059 | 90.424 | 2 | 2 | 1 | If fitting on Audi TT MK1, S3 and A3 MK1 and Seat Leon & Cupra MK1 it fits earlier models with a 30mm diameter. It fits both the pressed and cast arms on the Leon & Cupra MK1 and A3 MK1 2WD. Please check original bush size. Later cars may use a larger 45mm bush PFF3-501. For an on-car camber adjustable version of this bush please use PFF85-201GBLK. | 30mm | 357407182 | 191407182 |  | 5055676514042 | 2022-09-09
Heritage | Seat | Toledo | Toledo Mk4 NH (2012-2018) |  | PFF85-201H | Front Wishbone Front Bush 30mm | 33.682 | 82.1841 | 2 | 2 | 1 | If fitting on Audi TT MK1, S3 and A3 MK1 and Seat Leon & Cupra MK1 it fits earlier models with a 30mm diameter. It fits both the pressed and cast arms on the Leon & Cupra MK1 and A3 MK1 2WD. Please check original bush size. Later cars may use a larger 45mm bush PFF3-501. For an on-car camber adjustable version of this bush please use PFF85-201G. | 30mm | 357407182 | 191407182 |  | 5055676545756 | 2022-06-09
Road | Seat | Toledo | Toledo Mk4 NH (2012-2018) |  | PFF85-430 | Front Strut Top Mount Bush | 40.821 | 99.6032 | 2 | 2 | 11 |  |  | 1J0412331C |  |  | 5055676519719 | 2021-01-06
Black | Seat | Toledo | Toledo Mk4 NH (2012-2018) |  | PFF85-430BLK | Front Strut Top Mount Bush | 44.913 | 109.5877 | 2 | 2 | 11 |  |  | 1J0412331C |  |  | 5055676521323 | 2020-08-14
Road | Seat | Toledo | Toledo Mk4 NH (2012-2018) |  | PFF85-431 | Front Strut Top Mount Bush -10mm | 49.258 | 120.1895 | 2 | 2 | 11 | This part has been designed to give an extra 10mm of lowering when fitted as it allows the strut to sit higher into the body of the top mount. These new top mounts ship complete with new top cap spacers, made using our Black material - this additional part means no more modifying of original parts is required. If you wanted to fit our top mounts without the ride height change, you would need to fit part number PFF85-430 | -10mm | 1J0412331C | 6N0412331A |  | 5055676531919 | 2020-07-14
Black | Seat | Toledo | Toledo Mk4 NH (2012-2018) |  | PFF85-431BLK | Front Strut Top Mount Bush -10mm | 54.197 | 132.2407 | 2 | 2 | 11 | This part has been designed to give an extra 10mm of lowering when fitted as it allows the strut to sit higher into the body of the top mount. These new top mounts ship complete with new top cap spacers, made using our Black material - this additional part means no more modifying of original parts is required. If you wanted to fit our top mounts without the ride height change, you would need to fit part number PFF85-430BLK | -10mm | 1J0412331C | 6N0412331A |  | 5055676531926 | 2020-01-20
Road | Seat | Toledo | Toledo Mk4 NH (2012-2018) |  | PFF85-603-18 | Front Anti Roll Bar Bush 18mm | 23.045 | 56.2298 | 2 | 2 | 3 | Please check anti-roll bar diameter before ordering. | 18mm | Bar = 8Z0411305M | Bush = 6Q0411314P |  | 5055676511164 | 2021-03-04
Black | Seat | Toledo | Toledo Mk4 NH (2012-2018) |  | PFF85-603-18BLK | Front Anti Roll Bar Bush 18mm | 25.377 | 61.9199 | 2 | 2 | 3 | Please check anti-roll bar diameter before ordering. | 18mm | Bar = 8Z0411305M | Bush = 6Q0411314P |  | 5055676522511 | 2021-03-04
Road | Seat | Toledo | Toledo Mk4 NH (2012-2018) |  | PFF85-620 | Lower Engine Mount Large Bush | 54.45 | 66.429 | 1 | 1 | 20 | PFF85-620 is suitable for standard petrol models or mildly tuned diesel models. For track/tuned models use PFF85-620P. Fitting this engine mount bush to 1.4 TDI 3 cylinders is not advisable. Please note these are an upgrade, some additional vibration may be felt. |  | 6Q0199851AA / 6Q0199851AC | 6Q0199851AP / 8Z0199851H |  | 5055676517760 | 2021-08-16
Black | Seat | Toledo | Toledo Mk4 NH (2012-2018) |  | PFF85-620BLK | Lower Engine Mount Large Bush | 59.906 | 73.0853 | 1 | 1 | 20 | For heavily tuned vehicles or Motorsport use. Fitting this engine mount bush to 1.4 TDI 3 cylinders is not advisable. Please note these are an upgrade and additional noise and vibration will be experienced. |  | 6Q0199851AA / 6Q0199851AC | 6Q0199851AP / 8Z0199851H |  | 5055676522535 | 2021-08-16
Road | Seat | Toledo | Toledo Mk4 NH (2012-2018) |  | PFF85-620P | Lower Engine Mount Large Bush (Track Use) | 54.45 | 66.429 | 1 | 1 | 20 | PFF85-620P is suitable for track car/tuned models. Fitting this engine mount bush to 1.4 TDI 3 cylinders is not advisable. Please note these are an upgrade, some additional vibration may be felt. |  | 6Q0199851AA / 6Q0199851AC | 6Q0199851AP / 8Z0199851H |  | 5055676517777 | 2021-08-16
Road | Seat | Toledo | Toledo Mk4 NH (2012-2018) |  | PFF85-620R | Lower Engine Mount Large Bush (Std Diesel) | 54.45 | 66.429 | 1 | 1 | 20 | PFF85-620R is suitable for standard diesel vehicles only. For tuned diesel vehicles or petrol models use PFF85-620. For track/heavily tuned models use PFF85-620P. Fitting this engine mount bush to 1.4 TDI 3 cylinders is not advisable. Please note these are an upgrade, some additional vibration may be felt. |  | 6Q0199851AA / 6Q0199851AC | 6Q0199851AP / 8Z0199851H |  | 5055676517784 | 2021-08-16
Road | Seat | Toledo | Toledo Mk4 NH (2012-2018) |  | PFF85-633 | Steering Rack Mounting Bush | 27.841 | 33.966 | 1 | 1 | 33 | The OE rubber steering rack mounting bush that secures the rack position is one of those that commonly softens causing vague steering often followed by a pulling feeling on the road, and a less than enjoyable driving experience. PFF85-633Steering Rack Mounting Bushis a cheap fit-and-forget solution, improving steering response and bringing back a factory-fresh feel. |  | 6Q0 419 884 | 6Q0 423 844 B |  | 5055676558947 | 2022-08-11
Black | Seat | Toledo | Toledo Mk4 NH (2012-2018) |  | PFF85-633BLK | Steering Rack Mounting Bush | 31.086 | 37.9249 | 1 | 1 | 33 | The OE rubber steering rack mounting bush that secures the rack position is one of those that commonly softens causing vague steering often followed by a pulling feeling on the road, and a less than enjoyable driving experience. PFF85-633BLKSteering Rack Mounting Bushis a cheap fit-and-forget solution, improving steering response and bringing back a factory-fresh feel. |  | 6Q0 419 884 | 6Q0 423 844 B |  | 5055676558954 | 2022-08-11
Road | Seat | Toledo | Toledo Mk4 NH (2012-2018) |  | PFR85-610 | Rear Beam Mounting Bush | 45.364 | 110.6882 | 2 | 2 | 4 | Fits 2WD models only. PFR85-415 has been superseded with PFR85-610. | 69mm | 1J0501541B / 1J0501541C / 1J0501541D | 6R0501541A / 6R0501541B / 6R0501541C |  | 5055676532527 | 2022-04-28
Black | Seat | Toledo | Toledo Mk4 NH (2012-2018) |  | PFR85-610BLK | Rear Beam Mounting Bush | 49.907 | 121.7731 | 2 | 2 | 4 | Fits 2WD models only. PFR85-415 has been superseded with PFR85-610. | 69mm | 1J0501541B / 1J0501541C / 1J0501541D | 6R0501541A / 6R0501541B / 6R0501541C |  | 5055676532534 | 2022-04-28
Road | Skoda | Citigo (2011 -) |  |  | EXH023 | Exhaust Mount | 15.51 | 18.9222 | 1 | 1 |  |  | 70mm x 35mm x 11.7mm | 712770470 / 1756516020 | 1H0253147B / 1H0253147C / 20650D0101 | 255047 / 17565-28010 | 5055676540737 | 2021-11-29
Road | Skoda | Citigo (2011 -) |  |  | PF85K-1009 | Handling Pack | 283.547 | 345.9273 | 1 | 1 |  | Fits all turbocharged models, and all post-2016 VW Up! Included within this pack are the following parts:PFF85-201Front Arm Front BushPFF85-1202Front Arm Rear BushPFR85-1910Rear Beam Mounting BushPFF85-1922Lower Engine Mount InsertThis Handling Pack contains a selection of parts from a complete vehicle listing, clickhereto see more parts available. |  |  |  |  | 5055676554659 | 2020-12-07
Road | Skoda | Citigo (2011 -) |  |  | PFF85-1202 | Front Arm Rear Bush | 55.748 | 136.0251 | 2 | 2 | 2 | For the Skodia Fabia 5J, this bush only fits models with these chassis numbers: F5J 8A502 657 Onward, F5J 8B503 032 Onward, F5J 8K450 961 Onward, F5J 83172 974 Onward. |  | 1J0 407 181 / 1J0 407 181 B = Bush | 6R0 407 151 / 6R0 407 152 = Arm |  | 5055676518118 | 2021-06-15
Black | Skoda | Citigo (2011 -) |  |  | PFF85-1202BLK | Front Arm Rear Bush | 61.336 | 149.6598 | 2 | 2 | 2 | For the Skodia Fabia 5J, this bush only fits models with these chassis numbers: F5J 8A502 657 Onward, F5J 8B503 032 Onward, F5J 8K450 961 Onward, F5J 83172 974 Onward. |  | 1J0 407 181 / 1J0 407 181 B = Bush | 6R0 407 151 / 6R0 407 152 = Arm |  | 5055676522436 | 2021-06-15
Road | Skoda | Citigo (2011 -) |  |  | PFF85-1920 | Lower Torque Mount Large Bush Insert (Standard) | 31.086 | 37.9249 | 1 | 1 | 20 | Fitting this new insert reduces engine movement caused by the torque reaction of the engine during acceleration and deceleration. Gains can be seen in power transfer to the road along with less stress on the exhaust downpipe, hoses, and wiring. A small increase in NVH usually at idle should be expected when fitting an engine/transmission mount insert because you are effectively removing the original voiding and stiffening the mount between the engine/transmission and chassis. The performance benefits felt by fitting an uprated mount or insert come from blocking this voiding up, thus restricting engine movement. PFF85-1920 only fits 1.0 MPI and electric models with the pre-facelift mount (see below), check which mount is fitted before ordering |  | 1S0199851 | 12E199851B |  | 5055676553324 | 2020-11-05
Black | Skoda | Citigo (2011 -) |  |  | PFF85-1920BLK | Lower Torque Mount Large Bush Insert (Motorsport) | 34.331 | 41.8838 | 1 | 1 | 20 | Fitting this new insert reduces engine movement caused by the torque reaction of the engine during acceleration and deceleration. Gains can be seen in power transfer to the road along with less stress on the exhaust downpipe, hoses, and wiring. A small increase in NVH usually at idle should be expected when fitting an engine/transmission mount insert because you are effectively removing the original voiding and stiffening the mount between the engine/transmission and chassis. The performance benefits felt by fitting an uprated mount or insert come from blocking this voiding up, thus restricting engine movement. PFF85-1920 only fits 1.0 MPI and electric models with the pre-facelift mount (see below), check which mount is fitted before ordering |  | 1S0199851 | 12E199851B |  | 5055676553348 | 2020-11-05
Road | Skoda | Citigo (2011 -) |  |  | PFF85-1920P | Lower Torque Mount Large Bush Insert (Tuned/Track) | 31.086 | 37.9249 | 1 | 1 | 20 | Fitting this new insert reduces engine movement caused by the torque reaction of the engine during acceleration and deceleration. Gains can be seen in power transfer to the road along with less stress on the exhaust downpipe, hoses, and wiring. A small increase in NVH usually at idle should be expected when fitting an engine/transmission mount insert because you are effectively removing the original voiding and stiffening the mount between the engine/transmission and chassis. The performance benefits felt by fitting an uprated mount or insert come from blocking this voiding up, thus restricting engine movement. PFF85-1920 only fits 1.0 MPI and electric models with the pre-facelift mount (see below), check which mount is fitted before ordering |  | 1S0199851 | 12E199851B |  | 5055676553331 | 2020-11-05
Road | Skoda | Citigo (2011 -) |  |  | PFF85-1922 | Lower Torque Mount Large Bush Insert (Standard) | 31.086 | 37.9249 | 1 | 1 | 20 | Fitting this new insert reduces engine movement caused by the torque reaction of the engine during acceleration and deceleration. Gains can be seen in power transfer to the road along with less stress on the exhaust downpipe, hoses, and wiring. A small increase in NVH usually at idle should be expected when fitting an engine/transmission mount insert because you are effectively removing the original voiding and stiffening the mount between the engine/transmission and chassis. The performance benefits felt by fitting an uprated mount or insert come from blocking this voiding up, thus restricting engine movement. PFF85-1922 only fits 2015-on 1.0 MPI and 1.0 TSI and GTI models with the post-facelift mount (see below), check which mount is fitted before ordering |  | 1S0199851E |  |  | 5055676554420 | 2021-01-27
Black | Skoda | Citigo (2011 -) |  |  | PFF85-1922BLK | Lower Torque Mount Large Bush Insert (Motorsport) | 34.199 | 41.7228 | 1 | 1 | 20 | Fitting this new insert reduces engine movement caused by the torque reaction of the engine during acceleration and deceleration. Gains can be seen in power transfer to the road along with less stress on the exhaust downpipe, hoses, and wiring. A small increase in NVH usually at idle should be expected when fitting an engine/transmission mount insert because you are effectively removing the original voiding and stiffening the mount between the engine/transmission and chassis. The performance benefits felt by fitting an uprated mount or insert come from blocking this voiding up, thus restricting engine movement. PFF85-1922 only fits 2015-on 1.0 MPI and 1.0 TSI and GTI models with the post-facelift mount (see below), check which mount is fitted before ordering |  | 1S0199851E |  |  | 5055676554413 | 2021-01-27
Road | Skoda | Citigo (2011 -) |  |  | PFF85-1922P | Lower Torque Mount Large Bush Insert (Tuned/Track) | 31.086 | 37.9249 | 1 | 1 | 20 | Fitting this new insert reduces engine movement caused by the torque reaction of the engine during acceleration and deceleration. Gains can be seen in power transfer to the road along with less stress on the exhaust downpipe, hoses, and wiring. A small increase in NVH usually at idle should be expected when fitting an engine/transmission mount insert because you are effectively removing the original voiding and stiffening the mount between the engine/transmission and chassis. The performance benefits felt by fitting an uprated mount or insert come from blocking this voiding up, thus restricting engine movement. PFF85-1922 only fits 2015-on 1.0 MPI and 1.0 TSI and GTI models with the post-facelift mount (see below), check which mount is fitted before ordering |  | 1S0199851E |  |  | 5055676554406 | 2021-01-27
Road | Skoda | Citigo (2011 -) |  |  | PFF85-201 | Front Wishbone Front Bush 30mm | 33.682 | 82.1841 | 2 | 2 | 1 | If fitting on Audi TT MK1, S3 and A3 MK1 and Seat Leon & Cupra MK1 it fits earlier models with a 30mm diameter. It fits both the pressed and cast arms on the Leon & Cupra MK1 and A3 MK1 2WD. Please check original bush size. Later cars may use a larger 45mm bush PFF3-501. For an on-car camber adjustable version of this bush please use PFF85-201G. | 30mm | 357407182 | 191407182 |  | 5055676510310 | 2022-09-09
Black | Skoda | Citigo (2011 -) |  |  | PFF85-201BLK | Front Wishbone Front Bush 30mm | 37.059 | 90.424 | 2 | 2 | 1 | If fitting on Audi TT MK1, S3 and A3 MK1 and Seat Leon & Cupra MK1 it fits earlier models with a 30mm diameter. It fits both the pressed and cast arms on the Leon & Cupra MK1 and A3 MK1 2WD. Please check original bush size. Later cars may use a larger 45mm bush PFF3-501. For an on-car camber adjustable version of this bush please use PFF85-201GBLK. | 30mm | 357407182 | 191407182 |  | 5055676514042 | 2022-09-09
Black | Skoda | Citigo (2011 -) |  |  | PFF85-201GBLK | Front Wishbone Front Bush 30mm Camber Adjustable | 55.748 | 136.0251 | 2 | 2 | 1 | PFF85-201G gives +/- 0.5 degrees of camber adjustment. If fitting on Audi TT MK1, S3, and A3 MK1 and Seat Leon & Cupra MK1 it fits earlier models with a 30mm diameter. It fits both the pressed and cast arms on the Leon & Cupra MK1 and A3 MK1 2WD. Please check the original bush size. Later cars may use a larger (non-adjustable) 45mm bush PFF3-501. PFF85-201G bush features a CNC machined Stainless Steel sleeve with an offset bore that can be rotated using our bespoke tooling (supplied), giving +/- 0.5 degrees of on-car camber adjustment. For a non-offset version of this bush please use PFF85-201.Knurled end faces prevent sleeve rotation to retain suspension geometry.PFF85-201GBLK boosts stiffness over the original part by 15%. | 30mm | 357407182 | 191407182 |  | 5055676542120 | 2022-09-09
Heritage | Skoda | Citigo (2011 -) |  |  | PFF85-201H | Front Wishbone Front Bush 30mm | 33.682 | 82.1841 | 2 | 2 | 1 | If fitting on Audi TT MK1, S3 and A3 MK1 and Seat Leon & Cupra MK1 it fits earlier models with a 30mm diameter. It fits both the pressed and cast arms on the Leon & Cupra MK1 and A3 MK1 2WD. Please check original bush size. Later cars may use a larger 45mm bush PFF3-501. For an on-car camber adjustable version of this bush please use PFF85-201G. | 30mm | 357407182 | 191407182 |  | 5055676545756 | 2022-06-09
Road | Skoda | Citigo (2011 -) |  |  | PFF85-430 | Front Strut Top Mount Bush | 40.821 | 99.6032 | 2 | 2 | 11 |  |  | 1J0412331C |  |  | 5055676519719 | 2021-01-06
Black | Skoda | Citigo (2011 -) |  |  | PFF85-430BLK | Front Strut Top Mount Bush | 44.913 | 109.5877 | 2 | 2 | 11 |  |  | 1J0412331C |  |  | 5055676521323 | 2020-08-14
Road | Skoda | Citigo (2011 -) |  |  | PFF85-431 | Front Strut Top Mount Bush -10mm | 49.258 | 120.1895 | 2 | 2 | 11 | This part has been designed to give an extra 10mm of lowering when fitted as it allows the strut to sit higher into the body of the top mount. These new top mounts ship complete with new top cap spacers, made using our Black material - this additional part means no more modifying of original parts is required. If you wanted to fit our top mounts without the ride height change, you would need to fit part number PFF85-430 | -10mm | 1J0412331C | 6N0412331A |  | 5055676531919 | 2020-07-14
Black | Skoda | Citigo (2011 -) |  |  | PFF85-431BLK | Front Strut Top Mount Bush -10mm | 54.197 | 132.2407 | 2 | 2 | 11 | This part has been designed to give an extra 10mm of lowering when fitted as it allows the strut to sit higher into the body of the top mount. These new top mounts ship complete with new top cap spacers, made using our Black material - this additional part means no more modifying of original parts is required. If you wanted to fit our top mounts without the ride height change, you would need to fit part number PFF85-430BLK | -10mm | 1J0412331C | 6N0412331A |  | 5055676531926 | 2020-01-20
Road | Skoda | Citigo (2011 -) |  |  | PFF85-603-18 | Front Anti Roll Bar Bush 18mm | 23.045 | 56.2298 | 2 | 2 | 3 | Please check anti-roll bar diameter before ordering. | 18mm | Bar = 8Z0411305M | Bush = 6Q0411314P |  | 5055676511164 | 2021-03-04
Black | Skoda | Citigo (2011 -) |  |  | PFF85-603-18BLK | Front Anti Roll Bar Bush 18mm | 25.377 | 61.9199 | 2 | 2 | 3 | Please check anti-roll bar diameter before ordering. | 18mm | Bar = 8Z0411305M | Bush = 6Q0411314P |  | 5055676522511 | 2021-03-04
Road | Skoda | Citigo (2011 -) |  |  | PFR85-1910 | Rear Beam Mounting Bush | 44.066 | 107.521 | 2 | 2 | 10 |  |  | 1S0501541F |  |  | 5055676550309 | 2019-04-18
Black | Skoda | Citigo (2011 -) |  |  | PFR85-1910BLK | Rear Beam Mounting Bush | 48.477 | 118.2839 | 2 | 2 | 10 |  |  | 1S0501541F |  |  | 5055676550316 | 2019-04-18
Road | Skoda | Fabia Models | Fabia 5J (2008 - 2014) |  | PFF85-1202 | Front Arm Rear Bush | 55.748 | 136.0251 | 2 | 2 | 2 | For the Skodia Fabia 5J, this bush only fits models with these chassis numbers: F5J 8A502 657 Onward, F5J 8B503 032 Onward, F5J 8K450 961 Onward, F5J 83172 974 Onward. |  | 1J0 407 181 / 1J0 407 181 B = Bush | 6R0 407 151 / 6R0 407 152 = Arm |  | 5055676518118 | 2021-06-15
Black | Skoda | Fabia Models | Fabia 5J (2008 - 2014) |  | PFF85-1202BLK | Front Arm Rear Bush | 61.336 | 149.6598 | 2 | 2 | 2 | For the Skodia Fabia 5J, this bush only fits models with these chassis numbers: F5J 8A502 657 Onward, F5J 8B503 032 Onward, F5J 8K450 961 Onward, F5J 83172 974 Onward. |  | 1J0 407 181 / 1J0 407 181 B = Bush | 6R0 407 151 / 6R0 407 152 = Arm |  | 5055676522436 | 2021-06-15
Road | Skoda | Fabia Models | Fabia 5J (2008 - 2014) |  | PFF85-201 | Front Wishbone Front Bush 30mm | 33.682 | 82.1841 | 2 | 2 | 1 | If fitting on Audi TT MK1, S3 and A3 MK1 and Seat Leon & Cupra MK1 it fits earlier models with a 30mm diameter. It fits both the pressed and cast arms on the Leon & Cupra MK1 and A3 MK1 2WD. Please check original bush size. Later cars may use a larger 45mm bush PFF3-501. For an on-car camber adjustable version of this bush please use PFF85-201G. | 30mm | 357407182 | 191407182 |  | 5055676510310 | 2022-09-09
Black | Skoda | Fabia Models | Fabia 5J (2008 - 2014) |  | PFF85-201BLK | Front Wishbone Front Bush 30mm | 37.059 | 90.424 | 2 | 2 | 1 | If fitting on Audi TT MK1, S3 and A3 MK1 and Seat Leon & Cupra MK1 it fits earlier models with a 30mm diameter. It fits both the pressed and cast arms on the Leon & Cupra MK1 and A3 MK1 2WD. Please check original bush size. Later cars may use a larger 45mm bush PFF3-501. For an on-car camber adjustable version of this bush please use PFF85-201GBLK. | 30mm | 357407182 | 191407182 |  | 5055676514042 | 2022-09-09
Road | Skoda | Fabia Models | Fabia 5J (2008 - 2014) |  | PFF85-201G | Front Wishbone Front Bush 30mm Camber Adjustable | 55.748 | 136.0251 | 2 | 2 | 1 | PFF85-201G gives +/- 0.5 degrees of camber adjustment. If fitting on Audi TT MK1, S3 and A3 MK1 and Seat Leon & Cupra MK1 it fits earlier models with a 30mm diameter. It fits both the pressed and cast arms on the Leon & Cupra MK1 and A3 MK1 2WD. Please check original bush size. Later cars may use a larger (nonadjustable) 45mm bush PFF3-501. PFF85-201G bush features a CNC machined Stainless Steel sleeve with an offset bore that can be rotated using our bespoke tooling (supplied), giving +/- 0.5 degrees of camber adjustment. For a non-offset version of this bush please use PFF85-201.Knurled end faces prevent sleeve rotation to retain suspension geometry.PFF85-201G boosts stiffness over the original part by 15%. | 30mm | 357407182 | 191407182 |  | 5055676542113 | 2022-09-09
Black | Skoda | Fabia Models | Fabia 5J (2008 - 2014) |  | PFF85-201GBLK | Front Wishbone Front Bush 30mm Camber Adjustable | 55.748 | 136.0251 | 2 | 2 | 1 | PFF85-201G gives +/- 0.5 degrees of camber adjustment. If fitting on Audi TT MK1, S3, and A3 MK1 and Seat Leon & Cupra MK1 it fits earlier models with a 30mm diameter. It fits both the pressed and cast arms on the Leon & Cupra MK1 and A3 MK1 2WD. Please check the original bush size. Later cars may use a larger (non-adjustable) 45mm bush PFF3-501. PFF85-201G bush features a CNC machined Stainless Steel sleeve with an offset bore that can be rotated using our bespoke tooling (supplied), giving +/- 0.5 degrees of on-car camber adjustment. For a non-offset version of this bush please use PFF85-201.Knurled end faces prevent sleeve rotation to retain suspension geometry.PFF85-201GBLK boosts stiffness over the original part by 15%. | 30mm | 357407182 | 191407182 |  | 5055676542120 | 2022-09-09
Heritage | Skoda | Fabia Models | Fabia 5J (2008 - 2014) |  | PFF85-201H | Front Wishbone Front Bush 30mm | 33.682 | 82.1841 | 2 | 2 | 1 | If fitting on Audi TT MK1, S3 and A3 MK1 and Seat Leon & Cupra MK1 it fits earlier models with a 30mm diameter. It fits both the pressed and cast arms on the Leon & Cupra MK1 and A3 MK1 2WD. Please check original bush size. Later cars may use a larger 45mm bush PFF3-501. For an on-car camber adjustable version of this bush please use PFF85-201G. | 30mm | 357407182 | 191407182 |  | 5055676545756 | 2022-06-09
Road | Skoda | Fabia Models | Fabia 5J (2008 - 2014) |  | PFF85-430 | Front Strut Top Mount Bush | 40.821 | 99.6032 | 2 | 2 | 11 |  |  | 1J0412331C |  |  | 5055676519719 | 2021-01-06
Black | Skoda | Fabia Models | Fabia 5J (2008 - 2014) |  | PFF85-430BLK | Front Strut Top Mount Bush | 44.913 | 109.5877 | 2 | 2 | 11 |  |  | 1J0412331C |  |  | 5055676521323 | 2020-08-14
Road | Skoda | Fabia Models | Fabia 5J (2008 - 2014) |  | PFF85-431 | Front Strut Top Mount Bush -10mm | 49.258 | 120.1895 | 2 | 2 | 11 | This part has been designed to give an extra 10mm of lowering when fitted as it allows the strut to sit higher into the body of the top mount. These new top mounts ship complete with new top cap spacers, made using our Black material - this additional part means no more modifying of original parts is required. If you wanted to fit our top mounts without the ride height change, you would need to fit part number PFF85-430 | -10mm | 1J0412331C | 6N0412331A |  | 5055676531919 | 2020-07-14
Black | Skoda | Fabia Models | Fabia 5J (2008 - 2014) |  | PFF85-431BLK | Front Strut Top Mount Bush -10mm | 54.197 | 132.2407 | 2 | 2 | 11 | This part has been designed to give an extra 10mm of lowering when fitted as it allows the strut to sit higher into the body of the top mount. These new top mounts ship complete with new top cap spacers, made using our Black material - this additional part means no more modifying of original parts is required. If you wanted to fit our top mounts without the ride height change, you would need to fit part number PFF85-430BLK | -10mm | 1J0412331C | 6N0412331A |  | 5055676531926 | 2020-01-20
Road | Skoda | Fabia Models | Fabia 5J (2008 - 2014) |  | PFF85-603-18 | Front Anti Roll Bar Bush 18mm | 23.045 | 56.2298 | 2 | 2 | 3 | Please check anti-roll bar diameter before ordering. | 18mm | Bar = 8Z0411305M | Bush = 6Q0411314P |  | 5055676511164 | 2021-03-04
Black | Skoda | Fabia Models | Fabia 5J (2008 - 2014) |  | PFF85-603-18BLK | Front Anti Roll Bar Bush 18mm | 25.377 | 61.9199 | 2 | 2 | 3 | Please check anti-roll bar diameter before ordering. | 18mm | Bar = 8Z0411305M | Bush = 6Q0411314P |  | 5055676522511 | 2021-03-04
Road | Skoda | Fabia Models | Fabia 5J (2008 - 2014) |  | PFF85-603-19 | Front Anti Roll Bar Bush 19mm | 23.045 | 56.2298 | 2 | 2 | 3 |  | 19mm | Bar = 6Q0411305AM | Bush = 6Q0411314Q |  | 5055676511171 | 2021-03-04
Black | Skoda | Fabia Models | Fabia 5J (2008 - 2014) |  | PFF85-603-19BLK | Front Anti Roll Bar Bush 19mm | 25.377 | 61.9199 | 2 | 2 | 3 |  | 19mm | Bar = 6Q0411305AM | Bush = 6Q0411314Q |  | 5055676515193 | 2021-03-04
Road | Skoda | Fabia Models | Fabia 5J (2008 - 2014) |  | PFF85-603-20 | Front Anti Roll Bar Bush 20mm | 23.045 | 56.2298 | 2 | 2 | 3 |  |  | Bar = 6Q0411305AN / 6R0411305B | Bush = 6Q0411314R |  | 5055676518125 | 2021-03-04
Black | Skoda | Fabia Models | Fabia 5J (2008 - 2014) |  | PFF85-603-20BLK | Front Anti Roll Bar Bush 20mm | 25.377 | 61.9199 | 2 | 2 | 3 |  |  | Bar = 6Q0411305AN / 6R0411305B | Bush = 6Q0411314R |  | 5055676522528 | 2021-03-04
Road | Skoda | Fabia Models | Fabia 5J (2008 - 2014) |  | PFF85-620 | Lower Engine Mount Large Bush | 54.45 | 66.429 | 1 | 1 | 20 | PFF85-620 is suitable for standard petrol models or mildly tuned diesel models. For track/tuned models use PFF85-620P. Fitting this engine mount bush to 1.4 TDI 3 cylinders is not advisable. Please note these are an upgrade, some additional vibration may be felt. |  | 6Q0199851AA / 6Q0199851AC | 6Q0199851AP / 8Z0199851H |  | 5055676517760 | 2021-08-16
Black | Skoda | Fabia Models | Fabia 5J (2008 - 2014) |  | PFF85-620BLK | Lower Engine Mount Large Bush | 59.906 | 73.0853 | 1 | 1 | 20 | For heavily tuned vehicles or Motorsport use. Fitting this engine mount bush to 1.4 TDI 3 cylinders is not advisable. Please note these are an upgrade and additional noise and vibration will be experienced. |  | 6Q0199851AA / 6Q0199851AC | 6Q0199851AP / 8Z0199851H |  | 5055676522535 | 2021-08-16
Road | Skoda | Fabia Models | Fabia 5J (2008 - 2014) |  | PFF85-620P | Lower Engine Mount Large Bush (Track Use) | 54.45 | 66.429 | 1 | 1 | 20 | PFF85-620P is suitable for track car/tuned models. Fitting this engine mount bush to 1.4 TDI 3 cylinders is not advisable. Please note these are an upgrade, some additional vibration may be felt. |  | 6Q0199851AA / 6Q0199851AC | 6Q0199851AP / 8Z0199851H |  | 5055676517777 | 2021-08-16
Road | Skoda | Fabia Models | Fabia 5J (2008 - 2014) |  | PFF85-620R | Lower Engine Mount Large Bush (Std Diesel) | 54.45 | 66.429 | 1 | 1 | 20 | PFF85-620R is suitable for standard diesel vehicles only. For tuned diesel vehicles or petrol models use PFF85-620. For track/heavily tuned models use PFF85-620P. Fitting this engine mount bush to 1.4 TDI 3 cylinders is not advisable. Please note these are an upgrade, some additional vibration may be felt. |  | 6Q0199851AA / 6Q0199851AC | 6Q0199851AP / 8Z0199851H |  | 5055676517784 | 2021-08-16
Road | Skoda | Fabia Models | Fabia 5J (2008 - 2014) |  | PFR85-610 | Rear Beam Mounting Bush | 45.364 | 110.6882 | 2 | 2 | 4 | Fits 2WD models only. PFR85-415 has been superseded with PFR85-610. | 69mm | 1J0501541B / 1J0501541C / 1J0501541D | 6R0501541A / 6R0501541B / 6R0501541C |  | 5055676532527 | 2022-04-28
Black | Skoda | Fabia Models | Fabia 5J (2008 - 2014) |  | PFR85-610BLK | Rear Beam Mounting Bush | 49.907 | 121.7731 | 2 | 2 | 4 | Fits 2WD models only. PFR85-415 has been superseded with PFR85-610. | 69mm | 1J0501541B / 1J0501541C / 1J0501541D | 6R0501541A / 6R0501541B / 6R0501541C |  | 5055676532534 | 2022-04-28
Road | Skoda | Fabia Models | Fabia 6Y (2000-2007) |  | EXH023 | Exhaust Mount | 15.51 | 18.9222 | 1 | 1 |  |  | 70mm x 35mm x 11.7mm | 712770470 / 1756516020 | 1H0253147B / 1H0253147C / 20650D0101 | 255047 / 17565-28010 | 5055676540737 | 2021-11-29
Road | Skoda | Fabia Models | Fabia 6Y (2000-2007) |  | PFF85-201 | Front Wishbone Front Bush 30mm | 33.682 | 82.1841 | 2 | 2 | 1 | If fitting on Audi TT MK1, S3 and A3 MK1 and Seat Leon & Cupra MK1 it fits earlier models with a 30mm diameter. It fits both the pressed and cast arms on the Leon & Cupra MK1 and A3 MK1 2WD. Please check original bush size. Later cars may use a larger 45mm bush PFF3-501. For an on-car camber adjustable version of this bush please use PFF85-201G. | 30mm | 357407182 | 191407182 |  | 5055676510310 | 2022-09-09
Black | Skoda | Fabia Models | Fabia 6Y (2000-2007) |  | PFF85-201BLK | Front Wishbone Front Bush 30mm | 37.059 | 90.424 | 2 | 2 | 1 | If fitting on Audi TT MK1, S3 and A3 MK1 and Seat Leon & Cupra MK1 it fits earlier models with a 30mm diameter. It fits both the pressed and cast arms on the Leon & Cupra MK1 and A3 MK1 2WD. Please check original bush size. Later cars may use a larger 45mm bush PFF3-501. For an on-car camber adjustable version of this bush please use PFF85-201GBLK. | 30mm | 357407182 | 191407182 |  | 5055676514042 | 2022-09-09
Road | Skoda | Fabia Models | Fabia 6Y (2000-2007) |  | PFF85-201G | Front Wishbone Front Bush 30mm Camber Adjustable | 55.748 | 136.0251 | 2 | 2 | 1 | PFF85-201G gives +/- 0.5 degrees of camber adjustment. If fitting on Audi TT MK1, S3 and A3 MK1 and Seat Leon & Cupra MK1 it fits earlier models with a 30mm diameter. It fits both the pressed and cast arms on the Leon & Cupra MK1 and A3 MK1 2WD. Please check original bush size. Later cars may use a larger (nonadjustable) 45mm bush PFF3-501. PFF85-201G bush features a CNC machined Stainless Steel sleeve with an offset bore that can be rotated using our bespoke tooling (supplied), giving +/- 0.5 degrees of camber adjustment. For a non-offset version of this bush please use PFF85-201.Knurled end faces prevent sleeve rotation to retain suspension geometry.PFF85-201G boosts stiffness over the original part by 15%. | 30mm | 357407182 | 191407182 |  | 5055676542113 | 2022-09-09
Black | Skoda | Fabia Models | Fabia 6Y (2000-2007) |  | PFF85-201GBLK | Front Wishbone Front Bush 30mm Camber Adjustable | 55.748 | 136.0251 | 2 | 2 | 1 | PFF85-201G gives +/- 0.5 degrees of camber adjustment. If fitting on Audi TT MK1, S3, and A3 MK1 and Seat Leon & Cupra MK1 it fits earlier models with a 30mm diameter. It fits both the pressed and cast arms on the Leon & Cupra MK1 and A3 MK1 2WD. Please check the original bush size. Later cars may use a larger (non-adjustable) 45mm bush PFF3-501. PFF85-201G bush features a CNC machined Stainless Steel sleeve with an offset bore that can be rotated using our bespoke tooling (supplied), giving +/- 0.5 degrees of on-car camber adjustment. For a non-offset version of this bush please use PFF85-201.Knurled end faces prevent sleeve rotation to retain suspension geometry.PFF85-201GBLK boosts stiffness over the original part by 15%. | 30mm | 357407182 | 191407182 |  | 5055676542120 | 2022-09-09
Heritage | Skoda | Fabia Models | Fabia 6Y (2000-2007) |  | PFF85-201H | Front Wishbone Front Bush 30mm | 33.682 | 82.1841 | 2 | 2 | 1 | If fitting on Audi TT MK1, S3 and A3 MK1 and Seat Leon & Cupra MK1 it fits earlier models with a 30mm diameter. It fits both the pressed and cast arms on the Leon & Cupra MK1 and A3 MK1 2WD. Please check original bush size. Later cars may use a larger 45mm bush PFF3-501. For an on-car camber adjustable version of this bush please use PFF85-201G. | 30mm | 357407182 | 191407182 |  | 5055676545756 | 2022-06-09
Road | Skoda | Fabia Models | Fabia 6Y (2000-2007) |  | PFF85-602 | Front Wishbone Rear Bush | 44.066 | 107.521 | 2 | 2 | 2 | For the Audi A2, PFF85-602 fits aluminium and pressed steel arms only as fitted to the 1.2 models and later 1.4/1.6 models. It will not fit the cast steel arms as fitted to early 1.4/1.6 models. |  | 1K0407183E | 8Z0407183 / 8Z0 407 153 L |  | 5055676511140 | 2022-03-21
Black | Skoda | Fabia Models | Fabia 6Y (2000-2007) |  | PFF85-602BLK | Front Wishbone Rear Bush | 48.477 | 118.2839 | 2 | 2 | 2 | A2 models fitting advised for aluminium arms only and will not fit cast steel arms on these models. For a caster offset version of this bush please use PFF85-602GBLK. |  | 1K0407183E | 8Z0407183 |  | 5055676514288 | 2022-03-07
Road | Skoda | Fabia Models | Fabia 6Y (2000-2007) |  | PFF85-602G | Front Wishbone Rear Bush Caster Offset | 84.953 | 207.2853 | 2 | 2 | 2 | PFF85-602G offers additional +1 degree of caster and is a high-performance option to PFF85-602. A2 models fitting advised for aluminium arms only and will not fit cast steel arms on these models. PFF85-602G offers additional +1 degree of caster and is a high-performance option to PFF85-602. Aimed at offering greater precision with improved geometry for people wanting the very best from their vehicle. This new part, fitted to the rear of the front wishbone has a hard-anodised aluminium outer shell with one of our unique low friction polyurethane centre bushes. The poly/alu combination creates a low friction rotating bush reducing the forces acting on the arm. Lower arm deflection has been decreased by reducing the compliant material within the aluminium shell. Additional caster angle will give more negative camber when cornering giving improved tyre to road contact. Results are improved geometry when turning giving additional grip, steering control and feel with less movement in the arm under cornering and braking. In our Road Series Purple material, stiffness is boosted by almost 100% over the original part, whilst our Black Series part increases stiffness by another 100%. |  | 1K0407183E | 8Z0407183 |  | 5055676542014 | 2021-12-14
Black | Skoda | Fabia Models | Fabia 6Y (2000-2007) |  | PFF85-602GBLK | Front Wishbone Rear Bush Caster Offset | 93.39 | 227.8716 | 2 | 2 | 2 | PFF85-602G offers additional +1 degree of caster and is a high-performance option to PFF85-602. A2 models fitting advised for aluminium arms only and will not fit cast steel arms on these models. PFF85-602G offers additional +1 degree of caster and is a high-performance option to PFF85-602. Aimed at offering greater precision with improved geometry for people wanting the very best from their vehicle. This new part, fitted to the rear of the front wishbone has a hard-anodised aluminium outer shell with one of our unique low friction polyurethane centre bushes. The poly/alu combination creates a low friction rotating bush reducing the forces acting on the arm. Lower arm deflection has been decreased by reducing the compliant material within the aluminium shell. Additional caster angle will give more negative camber when cornering giving improved tyre to road contact. Results are improved geometry when turning giving additional grip, steering control and feel with less movement in the arm under cornering and braking. In our Road Series Purple material, stiffness is boosted by almost 100% over the original part, whilst our Black Series part increases stiffness by another 100%. |  | 1K0407183E | 8Z0407183 |  | 5055676544117 | 2021-12-14
Road | Skoda | Fabia Models | Fabia 6Y (2000-2007) |  | PFF85-603-16 | Front Anti Roll Bar Bush 16mm | 23.045 | 56.2298 | 2 | 2 | 3 |  | 16mm |  |  |  | 5055676511157 | 2021-03-04
Road | Skoda | Fabia Models | Fabia 6Y (2000-2007) |  | PFF85-603-18 | Front Anti Roll Bar Bush 18mm | 23.045 | 56.2298 | 2 | 2 | 3 | Please check anti-roll bar diameter before ordering. | 18mm | Bar = 8Z0411305M | Bush = 6Q0411314P |  | 5055676511164 | 2021-03-04
Black | Skoda | Fabia Models | Fabia 6Y (2000-2007) |  | PFF85-603-18BLK | Front Anti Roll Bar Bush 18mm | 25.377 | 61.9199 | 2 | 2 | 3 | Please check anti-roll bar diameter before ordering. | 18mm | Bar = 8Z0411305M | Bush = 6Q0411314P |  | 5055676522511 | 2021-03-04
Road | Skoda | Fabia Models | Fabia 6Y (2000-2007) |  | PFF85-603-19 | Front Anti Roll Bar Bush 19mm | 23.045 | 56.2298 | 2 | 2 | 3 |  | 19mm | Bar = 6Q0411305AM | Bush = 6Q0411314Q |  | 5055676511171 | 2021-03-04
Black | Skoda | Fabia Models | Fabia 6Y (2000-2007) |  | PFF85-603-19BLK | Front Anti Roll Bar Bush 19mm | 25.377 | 61.9199 | 2 | 2 | 3 |  | 19mm | Bar = 6Q0411305AM | Bush = 6Q0411314Q |  | 5055676515193 | 2021-03-04
Road | Skoda | Fabia Models | Fabia 6Y (2000-2007) |  | PFF85-603-20 | Front Anti Roll Bar Bush 20mm | 23.045 | 56.2298 | 2 | 2 | 3 |  |  | Bar = 6Q0411305AN / 6R0411305B | Bush = 6Q0411314R |  | 5055676518125 | 2021-03-04
Black | Skoda | Fabia Models | Fabia 6Y (2000-2007) |  | PFF85-603-20BLK | Front Anti Roll Bar Bush 20mm | 25.377 | 61.9199 | 2 | 2 | 3 |  |  | Bar = 6Q0411305AN / 6R0411305B | Bush = 6Q0411314R |  | 5055676522528 | 2021-03-04
Road | Skoda | Fabia Models | Fabia 6Y (2000-2007) |  | PFF85-620 | Lower Engine Mount Large Bush | 54.45 | 66.429 | 1 | 1 | 20 | PFF85-620 is suitable for standard petrol models or mildly tuned diesel models. For track/tuned models use PFF85-620P. Fitting this engine mount bush to 1.4 TDI 3 cylinders is not advisable. Please note these are an upgrade, some additional vibration may be felt. |  | 6Q0199851AA / 6Q0199851AC | 6Q0199851AP / 8Z0199851H |  | 5055676517760 | 2021-08-16
Black | Skoda | Fabia Models | Fabia 6Y (2000-2007) |  | PFF85-620BLK | Lower Engine Mount Large Bush | 59.906 | 73.0853 | 1 | 1 | 20 | For heavily tuned vehicles or Motorsport use. Fitting this engine mount bush to 1.4 TDI 3 cylinders is not advisable. Please note these are an upgrade and additional noise and vibration will be experienced. |  | 6Q0199851AA / 6Q0199851AC | 6Q0199851AP / 8Z0199851H |  | 5055676522535 | 2021-08-16
Road | Skoda | Fabia Models | Fabia 6Y (2000-2007) |  | PFF85-620P | Lower Engine Mount Large Bush (Track Use) | 54.45 | 66.429 | 1 | 1 | 20 | PFF85-620P is suitable for track car/tuned models. Fitting this engine mount bush to 1.4 TDI 3 cylinders is not advisable. Please note these are an upgrade, some additional vibration may be felt. |  | 6Q0199851AA / 6Q0199851AC | 6Q0199851AP / 8Z0199851H |  | 5055676517777 | 2021-08-16
Road | Skoda | Fabia Models | Fabia 6Y (2000-2007) |  | PFF85-620R | Lower Engine Mount Large Bush (Std Diesel) | 54.45 | 66.429 | 1 | 1 | 20 | PFF85-620R is suitable for standard diesel vehicles only. For tuned diesel vehicles or petrol models use PFF85-620. For track/heavily tuned models use PFF85-620P. Fitting this engine mount bush to 1.4 TDI 3 cylinders is not advisable. Please note these are an upgrade, some additional vibration may be felt. |  | 6Q0199851AA / 6Q0199851AC | 6Q0199851AP / 8Z0199851H |  | 5055676517784 | 2021-08-16
Road | Skoda | Fabia Models | Fabia 6Y (2000-2007) |  | PFF85-633 | Steering Rack Mounting Bush | 27.841 | 33.966 | 1 | 1 | 33 | The OE rubber steering rack mounting bush that secures the rack position is one of those that commonly softens causing vague steering often followed by a pulling feeling on the road, and a less than enjoyable driving experience. PFF85-633Steering Rack Mounting Bushis a cheap fit-and-forget solution, improving steering response and bringing back a factory-fresh feel. |  | 6Q0 419 884 | 6Q0 423 844 B |  | 5055676558947 | 2022-08-11
Black | Skoda | Fabia Models | Fabia 6Y (2000-2007) |  | PFF85-633BLK | Steering Rack Mounting Bush | 31.086 | 37.9249 | 1 | 1 | 33 | The OE rubber steering rack mounting bush that secures the rack position is one of those that commonly softens causing vague steering often followed by a pulling feeling on the road, and a less than enjoyable driving experience. PFF85-633BLKSteering Rack Mounting Bushis a cheap fit-and-forget solution, improving steering response and bringing back a factory-fresh feel. |  | 6Q0 419 884 | 6Q0 423 844 B |  | 5055676558954 | 2022-08-11
Road | Skoda | Fabia Models | Fabia 6Y (2000-2007) |  | PFR85-610 | Rear Beam Mounting Bush | 45.364 | 110.6882 | 2 | 2 | 4 | Fits 2WD models only. PFR85-415 has been superseded with PFR85-610. | 69mm | 1J0501541B / 1J0501541C / 1J0501541D | 6R0501541A / 6R0501541B / 6R0501541C |  | 5055676532527 | 2022-04-28
Black | Skoda | Fabia Models | Fabia 6Y (2000-2007) |  | PFR85-610BLK | Rear Beam Mounting Bush | 49.907 | 121.7731 | 2 | 2 | 4 | Fits 2WD models only. PFR85-415 has been superseded with PFR85-610. | 69mm | 1J0501541B / 1J0501541C / 1J0501541D | 6R0501541A / 6R0501541B / 6R0501541C |  | 5055676532534 | 2022-04-28
Road | Skoda | Fabia Models | Fabia NJ (2014 - ON) |  | EXH023 | Exhaust Mount | 15.51 | 18.9222 | 1 | 1 |  |  | 70mm x 35mm x 11.7mm | 712770470 / 1756516020 | 1H0253147B / 1H0253147C / 20650D0101 | 255047 / 17565-28010 | 5055676540737 | 2021-11-29
Road | Skoda | Fabia Models | Fabia NJ (2014 - ON) |  | PFF85-1202 | Front Arm Rear Bush | 55.748 | 136.0251 | 2 | 2 | 2 | For the Skodia Fabia 5J, this bush only fits models with these chassis numbers: F5J 8A502 657 Onward, F5J 8B503 032 Onward, F5J 8K450 961 Onward, F5J 83172 974 Onward. |  | 1J0 407 181 / 1J0 407 181 B = Bush | 6R0 407 151 / 6R0 407 152 = Arm |  | 5055676518118 | 2021-06-15
Black | Skoda | Fabia Models | Fabia NJ (2014 - ON) |  | PFF85-1202BLK | Front Arm Rear Bush | 61.336 | 149.6598 | 2 | 2 | 2 | For the Skodia Fabia 5J, this bush only fits models with these chassis numbers: F5J 8A502 657 Onward, F5J 8B503 032 Onward, F5J 8K450 961 Onward, F5J 83172 974 Onward. |  | 1J0 407 181 / 1J0 407 181 B = Bush | 6R0 407 151 / 6R0 407 152 = Arm |  | 5055676522436 | 2021-06-15
Road | Skoda | Fabia Models | Fabia NJ (2014 - ON) |  | PFF85-201 | Front Wishbone Front Bush 30mm | 33.682 | 82.1841 | 2 | 2 | 1 | If fitting on Audi TT MK1, S3 and A3 MK1 and Seat Leon & Cupra MK1 it fits earlier models with a 30mm diameter. It fits both the pressed and cast arms on the Leon & Cupra MK1 and A3 MK1 2WD. Please check original bush size. Later cars may use a larger 45mm bush PFF3-501. For an on-car camber adjustable version of this bush please use PFF85-201G. | 30mm | 357407182 | 191407182 |  | 5055676510310 | 2022-09-09
Black | Skoda | Fabia Models | Fabia NJ (2014 - ON) |  | PFF85-201BLK | Front Wishbone Front Bush 30mm | 37.059 | 90.424 | 2 | 2 | 1 | If fitting on Audi TT MK1, S3 and A3 MK1 and Seat Leon & Cupra MK1 it fits earlier models with a 30mm diameter. It fits both the pressed and cast arms on the Leon & Cupra MK1 and A3 MK1 2WD. Please check original bush size. Later cars may use a larger 45mm bush PFF3-501. For an on-car camber adjustable version of this bush please use PFF85-201GBLK. | 30mm | 357407182 | 191407182 |  | 5055676514042 | 2022-09-09
Road | Skoda | Fabia Models | Fabia NJ (2014 - ON) |  | PFF85-201G | Front Wishbone Front Bush 30mm Camber Adjustable | 55.748 | 136.0251 | 2 | 2 | 1 | PFF85-201G gives +/- 0.5 degrees of camber adjustment. If fitting on Audi TT MK1, S3 and A3 MK1 and Seat Leon & Cupra MK1 it fits earlier models with a 30mm diameter. It fits both the pressed and cast arms on the Leon & Cupra MK1 and A3 MK1 2WD. Please check original bush size. Later cars may use a larger (nonadjustable) 45mm bush PFF3-501. PFF85-201G bush features a CNC machined Stainless Steel sleeve with an offset bore that can be rotated using our bespoke tooling (supplied), giving +/- 0.5 degrees of camber adjustment. For a non-offset version of this bush please use PFF85-201.Knurled end faces prevent sleeve rotation to retain suspension geometry.PFF85-201G boosts stiffness over the original part by 15%. | 30mm | 357407182 | 191407182 |  | 5055676542113 | 2022-09-09
Black | Skoda | Fabia Models | Fabia NJ (2014 - ON) |  | PFF85-201GBLK | Front Wishbone Front Bush 30mm Camber Adjustable | 55.748 | 136.0251 | 2 | 2 | 1 | PFF85-201G gives +/- 0.5 degrees of camber adjustment. If fitting on Audi TT MK1, S3, and A3 MK1 and Seat Leon & Cupra MK1 it fits earlier models with a 30mm diameter. It fits both the pressed and cast arms on the Leon & Cupra MK1 and A3 MK1 2WD. Please check the original bush size. Later cars may use a larger (non-adjustable) 45mm bush PFF3-501. PFF85-201G bush features a CNC machined Stainless Steel sleeve with an offset bore that can be rotated using our bespoke tooling (supplied), giving +/- 0.5 degrees of on-car camber adjustment. For a non-offset version of this bush please use PFF85-201.Knurled end faces prevent sleeve rotation to retain suspension geometry.PFF85-201GBLK boosts stiffness over the original part by 15%. | 30mm | 357407182 | 191407182 |  | 5055676542120 | 2022-09-09
Road | Skoda | Fabia Models | Fabia NJ (2014 - ON) |  | PFF85-430 | Front Strut Top Mount Bush | 40.821 | 99.6032 | 2 | 2 | 11 |  |  | 1J0412331C |  |  | 5055676519719 | 2021-01-06
Black | Skoda | Fabia Models | Fabia NJ (2014 - ON) |  | PFF85-430BLK | Front Strut Top Mount Bush | 44.913 | 109.5877 | 2 | 2 | 11 |  |  | 1J0412331C |  |  | 5055676521323 | 2020-08-14
Road | Skoda | Fabia Models | Fabia NJ (2014 - ON) |  | PFF85-431 | Front Strut Top Mount Bush -10mm | 49.258 | 120.1895 | 2 | 2 | 11 | This part has been designed to give an extra 10mm of lowering when fitted as it allows the strut to sit higher into the body of the top mount. These new top mounts ship complete with new top cap spacers, made using our Black material - this additional part means no more modifying of original parts is required. If you wanted to fit our top mounts without the ride height change, you would need to fit part number PFF85-430 | -10mm | 1J0412331C | 6N0412331A |  | 5055676531919 | 2020-07-14
Black | Skoda | Fabia Models | Fabia NJ (2014 - ON) |  | PFF85-431BLK | Front Strut Top Mount Bush -10mm | 54.197 | 132.2407 | 2 | 2 | 11 | This part has been designed to give an extra 10mm of lowering when fitted as it allows the strut to sit higher into the body of the top mount. These new top mounts ship complete with new top cap spacers, made using our Black material - this additional part means no more modifying of original parts is required. If you wanted to fit our top mounts without the ride height change, you would need to fit part number PFF85-430BLK | -10mm | 1J0412331C | 6N0412331A |  | 5055676531926 | 2020-01-20
Road | Skoda | Fabia Models | Fabia NJ (2014 - ON) |  | PFF85-603-18 | Front Anti Roll Bar Bush 18mm | 23.045 | 56.2298 | 2 | 2 | 3 | Please check anti-roll bar diameter before ordering. | 18mm | Bar = 8Z0411305M | Bush = 6Q0411314P |  | 5055676511164 | 2021-03-04
Black | Skoda | Fabia Models | Fabia NJ (2014 - ON) |  | PFF85-603-18BLK | Front Anti Roll Bar Bush 18mm | 25.377 | 61.9199 | 2 | 2 | 3 | Please check anti-roll bar diameter before ordering. | 18mm | Bar = 8Z0411305M | Bush = 6Q0411314P |  | 5055676522511 | 2021-03-04
Road | Skoda | Fabia Models | Fabia NJ (2014 - ON) |  | PFF85-603-19 | Front Anti Roll Bar Bush 19mm | 23.045 | 56.2298 | 2 | 2 | 3 |  | 19mm | Bar = 6Q0411305AM | Bush = 6Q0411314Q |  | 5055676511171 | 2021-03-04
Black | Skoda | Fabia Models | Fabia NJ (2014 - ON) |  | PFF85-603-19BLK | Front Anti Roll Bar Bush 19mm | 25.377 | 61.9199 | 2 | 2 | 3 |  | 19mm | Bar = 6Q0411305AM | Bush = 6Q0411314Q |  | 5055676515193 | 2021-03-04
Road | Skoda | Fabia Models | Fabia NJ (2014 - ON) |  | PFF85-603-20 | Front Anti Roll Bar Bush 20mm | 23.045 | 56.2298 | 2 | 2 | 3 |  |  | Bar = 6Q0411305AN / 6R0411305B | Bush = 6Q0411314R |  | 5055676518125 | 2021-03-04
Black | Skoda | Fabia Models | Fabia NJ (2014 - ON) |  | PFF85-603-20BLK | Front Anti Roll Bar Bush 20mm | 25.377 | 61.9199 | 2 | 2 | 3 |  |  | Bar = 6Q0411305AN / 6R0411305B | Bush = 6Q0411314R |  | 5055676522528 | 2021-03-04
Road | Skoda | Fabia Models | Fabia NJ (2014 - ON) |  | PFF85-620 | Lower Engine Mount Large Bush | 54.45 | 66.429 | 1 | 1 | 20 | PFF85-620 is suitable for standard petrol models or mildly tuned diesel models. For track/tuned models use PFF85-620P. Fitting this engine mount bush to 1.4 TDI 3 cylinders is not advisable. Please note these are an upgrade, some additional vibration may be felt. |  | 6Q0199851AA / 6Q0199851AC | 6Q0199851AP / 8Z0199851H |  | 5055676517760 | 2021-08-16
Black | Skoda | Fabia Models | Fabia NJ (2014 - ON) |  | PFF85-620BLK | Lower Engine Mount Large Bush | 59.906 | 73.0853 | 1 | 1 | 20 | For heavily tuned vehicles or Motorsport use. Fitting this engine mount bush to 1.4 TDI 3 cylinders is not advisable. Please note these are an upgrade and additional noise and vibration will be experienced. |  | 6Q0199851AA / 6Q0199851AC | 6Q0199851AP / 8Z0199851H |  | 5055676522535 | 2021-08-16
Road | Skoda | Fabia Models | Fabia NJ (2014 - ON) |  | PFF85-620P | Lower Engine Mount Large Bush (Track Use) | 54.45 | 66.429 | 1 | 1 | 20 | PFF85-620P is suitable for track car/tuned models. Fitting this engine mount bush to 1.4 TDI 3 cylinders is not advisable. Please note these are an upgrade, some additional vibration may be felt. |  | 6Q0199851AA / 6Q0199851AC | 6Q0199851AP / 8Z0199851H |  | 5055676517777 | 2021-08-16
Road | Skoda | Fabia Models | Fabia NJ (2014 - ON) |  | PFF85-620R | Lower Engine Mount Large Bush (Std Diesel) | 54.45 | 66.429 | 1 | 1 | 20 | PFF85-620R is suitable for standard diesel vehicles only. For tuned diesel vehicles or petrol models use PFF85-620. For track/heavily tuned models use PFF85-620P. Fitting this engine mount bush to 1.4 TDI 3 cylinders is not advisable. Please note these are an upgrade, some additional vibration may be felt. |  | 6Q0199851AA / 6Q0199851AC | 6Q0199851AP / 8Z0199851H |  | 5055676517784 | 2021-08-16
Road | Skoda | Fabia Models | Fabia NJ (2014 - ON) |  | PFR85-610 | Rear Beam Mounting Bush | 45.364 | 110.6882 | 2 | 2 | 5 | Fits 2WD models only. PFR85-415 has been superseded with PFR85-610. | 69mm | 1J0501541B / 1J0501541C / 1J0501541D | 6R0501541A / 6R0501541B / 6R0501541C |  | 5055676532527 | 2021-05-14
Black | Skoda | Fabia Models | Fabia NJ (2014 - ON) |  | PFR85-610BLK | Rear Beam Mounting Bush | 49.907 | 121.7731 | 2 | 2 | 5 | Fits 2WD models only. PFR85-415 has been superseded with PFR85-610. | 69mm | 1J0501541B / 1J0501541C / 1J0501541D | 6R0501541A / 6R0501541B / 6R0501541C |  | 5055676532534 | 2021-05-14
Road | Skoda | Kamiq (2019-on) |  |  | PFF85-2002 | Front Wishbone Rear Bush | 55.099 | 134.4416 | 2 | 2 | 2 | PFF85-2002 Front Wishbone Rear Bush features a plated outer shell for a secure fitment in the wishbone and a better distribution of load under braking, and a chamfered sleeve to assist articulation and further improve performance and durability, making it a great upgrade for fast road cars or to replace the commonly worn OEM bush. This new part combines perfectly with ourPFF85-201Front Wishbone Front Bushto further improveyour car's steering precision and braking response. | 60mm | 2Q0407183 | 2Q0407183B |  | 5055676555427 | 2021-03-19
Black | Skoda | Kamiq (2019-on) |  |  | PFF85-2002BLK | Front Wishbone Rear Bush | 60.291 | 147.11 | 2 | 2 | 2 | PFF85-2002 Front Wishbone Rear Bush features a plated outer shell for a secure fitment in the wishbone and a better distribution of load under braking, and a chamfered sleeve to assist articulation and further improve performance and durability, making it a great upgrade for fast road cars or to replace the commonly worn OEM bush. This new part combines perfectly with ourPFF85-201BLKFront Wishbone Front Bushto further improveyour car's steering precision and braking response. | 60mm | 2Q0407183 | 2Q0407183B |  | 5055676555434 | 2021-03-19
Road | Skoda | Kamiq (2019-on) |  |  | PFF85-201 | Front Wishbone Front Bush 30mm | 33.682 | 82.1841 | 2 | 2 | 1 | If fitting on Audi TT MK1, S3 and A3 MK1 and Seat Leon & Cupra MK1 it fits earlier models with a 30mm diameter. It fits both the pressed and cast arms on the Leon & Cupra MK1 and A3 MK1 2WD. Please check original bush size. Later cars may use a larger 45mm bush PFF3-501. For an on-car camber adjustable version of this bush please use PFF85-201G. | 30mm | 357407182 | 191407182 |  | 5055676510310 | 2022-09-09
Black | Skoda | Kamiq (2019-on) |  |  | PFF85-201BLK | Front Wishbone Front Bush 30mm | 37.059 | 90.424 | 2 | 2 | 1 | If fitting on Audi TT MK1, S3 and A3 MK1 and Seat Leon & Cupra MK1 it fits earlier models with a 30mm diameter. It fits both the pressed and cast arms on the Leon & Cupra MK1 and A3 MK1 2WD. Please check original bush size. Later cars may use a larger 45mm bush PFF3-501. For an on-car camber adjustable version of this bush please use PFF85-201GBLK. | 30mm | 357407182 | 191407182 |  | 5055676514042 | 2022-09-09
Road | Skoda | Kamiq (2019-on) |  |  | PFF85-201G | Front Wishbone Front Bush 30mm Camber Adjustable | 55.748 | 136.0251 | 2 | 2 | 1 | PFF85-201G gives +/- 0.5 degrees of camber adjustment. If fitting on Audi TT MK1, S3 and A3 MK1 and Seat Leon & Cupra MK1 it fits earlier models with a 30mm diameter. It fits both the pressed and cast arms on the Leon & Cupra MK1 and A3 MK1 2WD. Please check original bush size. Later cars may use a larger (nonadjustable) 45mm bush PFF3-501. PFF85-201G bush features a CNC machined Stainless Steel sleeve with an offset bore that can be rotated using our bespoke tooling (supplied), giving +/- 0.5 degrees of camber adjustment. For a non-offset version of this bush please use PFF85-201.Knurled end faces prevent sleeve rotation to retain suspension geometry.PFF85-201G boosts stiffness over the original part by 15%. | 30mm | 357407182 | 191407182 |  | 5055676542113 | 2022-09-09
Black | Skoda | Kamiq (2019-on) |  |  | PFF85-201GBLK | Front Wishbone Front Bush 30mm Camber Adjustable | 55.748 | 136.0251 | 2 | 2 | 1 | PFF85-201G gives +/- 0.5 degrees of camber adjustment. If fitting on Audi TT MK1, S3, and A3 MK1 and Seat Leon & Cupra MK1 it fits earlier models with a 30mm diameter. It fits both the pressed and cast arms on the Leon & Cupra MK1 and A3 MK1 2WD. Please check the original bush size. Later cars may use a larger (non-adjustable) 45mm bush PFF3-501. PFF85-201G bush features a CNC machined Stainless Steel sleeve with an offset bore that can be rotated using our bespoke tooling (supplied), giving +/- 0.5 degrees of on-car camber adjustment. For a non-offset version of this bush please use PFF85-201.Knurled end faces prevent sleeve rotation to retain suspension geometry.PFF85-201GBLK boosts stiffness over the original part by 15%. | 30mm | 357407182 | 191407182 |  | 5055676542120 | 2022-09-09
Road | Skoda | Kamiq (2019-on) |  |  | PFR85-810 | Rear Beam Mounting Bush | 51.205 | 124.9402 | 2 | 2 | 10 |  |  | 5Q0501541C |  |  | 5055676534927 | 2022-09-08
Black | Skoda | Kamiq (2019-on) |  |  | PFR85-810BLK | Rear Beam Mounting Bush | 56.397 | 137.6087 | 2 | 2 | 10 |  |  | 5Q0501541C |  |  | 5055676534934 | 2022-09-08
Road | Skoda | Karoq (2017 on) | Karoq 2WD |  | PFF3-1321 | Lower Torque Mount Small Bush | 46.013 | 56.1359 | 1 | 1 | 21 | Made using our Black 95A Durometer Material to increase stiffness over worn rubber by up to 50% and improve durability, preventing such things as wheel hop and imprecise gear-shifting. This bush fits the mount with the cast bracket, see part numbers above and photos below, check which bracket is fitted to the vehicle before ordering. For an extruded bracket without voids use PFF3-1324. For an extruded bracket with voids use PFF3-1320. |  | 5Q0199855C / 5Q0199855 P | 5Q0199855AB / 5Q0199855 J | 5Q0199855AF / 5Q0199855Q | 5055676558411 | 2022-10-07
Black | Skoda | Karoq (2017 on) | Karoq 2WD |  | PFF3-1321BLK | Lower Torque Mount Small Bush | 46.013 | 56.1359 | 1 | 1 | 21 | Made using our Black 95A Durometer Material to increase stiffness over worn rubber by up to 50% and improve durability, preventing such things as wheel hop and imprecise gear-shifting. This bush fits the mount with the cast bracket, see part numbers above and photos below, check which bracket is fitted to the vehicle before ordering. For an extruded bracket without voids use PFF3-1324. For an extruded bracket with voids use PFF3-1320. |  | 5Q0199855C | 5Q0199855AB | 5Q0199855AF | 5055676558503 | 2022-10-07
Road | Skoda | Karoq (2017 on) | Karoq 2WD |  | PFF85-501 | Front Wishbone Front Bush | 37.576 | 91.6854 | 2 | 2 | 1 | For a camber adjustable bush use PFF85-501G. |  | 1K0407182 | 1K0407152BG | 5Q0 407 182 | 5055676510839 | 2022-09-08
Black | Skoda | Karoq (2017 on) | Karoq 2WD |  | PFF85-501BLK | Front Wishbone Front Bush | 37.576 | 91.6854 | 2 | 2 | 1 |  |  | 1K0407182 | 1K0407152BG | 5Q0 407 182 | 5055676514240 | 2022-09-08
Road | Skoda | Karoq (2017 on) | Karoq 2WD |  | PFF85-501G | Front Wishbone Front Bush Camber Adjustable | 69.377 | 169.2799 | 2 | 2 | 1 | This bush features a CNC machined Stainless Steel sleeve with an offset bore that can be rotated using our bespoke tooling (supplied), giving +/- 0.5 degrees of on-car camber adjustment. |  | 1K0407182 | 1K0407152BG | 5Q0 407 182 | 5055676529930 | 2022-09-08
Black | Skoda | Karoq (2017 on) | Karoq 2WD |  | PFF85-501GBLK | Front Wishbone Front Bush Camber Adjustable | 69.377 | 169.2799 | 2 | 2 | 1 | This bush features a CNC machined Stainless Steel sleeve with an offset bore that can be rotated using our bespoke tooling (supplied), giving +/- 0.5 degrees of on-car camber adjustment. |  | 1K0407182 | 1K0407152BG | 5Q0 407 182 | 5055676529947 | 2022-09-08
Road | Skoda | Karoq (2017 on) | Karoq 2WD |  | PFF85-802 | Front Wishbone Rear Bush | 62.887 | 153.4443 | 2 | 2 | 2 | Fits steel subframes and steel wishbones only. This part features an offset bore to the sleeve to match the caster offset of the OE bush. For further caster adjustment for track/motorsport applications, use PFF85-802GBLK. | 65mm | Bush = 5C0407183 / 5Q0407183 / 1K0407183 | Arm = 5C0407151 / 5Q0 407153 / 1K0407152 |  | 5055676534880 | 2022-09-21
Black | Skoda | Karoq (2017 on) | Karoq 2WD |  | PFF85-802BLK | Front Wishbone Rear Bush | 69.179 | 168.7968 | 2 | 2 | 2 | Fits steel subframes and steel wishbones only. This part features an offset bore to the sleeve to match the caster offset of the OE bush. For further caster adjustment for track/motorsport applications, use PFF85-802GBLK. | 65mm | Bush = 5C0407183 / 5Q0407183 / 1K0407183 | Arm = 5C0407151 / 5Q0407153 / 1K0407152 |  | 5055676544735 | 2022-09-21
Black | Skoda | Karoq (2017 on) | Karoq 2WD |  | PFF85-802GBLK | Front Wishbone Rear Bush, Caster Adjustable | 82.357 | 200.9511 | 2 | 2 | 2 | This part is the same for both Road Series and Black Series options. Using a Black 95A durometer ball moulded to an all-new offset stainless steel sleeve and machined nylon cups, this new and improved design maximises performance and articulation while retaining the benefit of on-car adjustability of caster by +/- 0.33 degs. Fits steel wishbones only. | 65mm | Bush = 5C0407183 / 5Q0407183 / 1K0407183 | Arm = 5C0407151 / 5Q0407153 / 1K0407152 |  | 5055676539564 | 2022-09-21
Road | Skoda | Karoq (2017 on) | Karoq 2WD |  | PFF85-830 | Lower Engine Mount Insert (Large) | 46.662 | 56.9276 | 1 | 1 | 30 |  |  | 5Q0198037A / 5Q0 198 037 A | 8V0198037 / 8V0 198 037 / 5Q0199868 / 5Q0 199 868 | 5Q0199867 / 5Q0 199 867 | 5055676535047 | 2022-09-09
Black | Skoda | Karoq (2017 on) | Karoq 2WD |  | PFF85-830BLK | Lower Engine Mount Insert (Large) | 51.337 | 62.6311 | 1 | 1 | 30 |  |  | 5Q0198037A / 5Q0 198 037 A | 8V0198037 / 8V0 198 037 / 5Q0199868 / 5Q0 199 868 | 5Q0199867 / 5Q0 199 867 | 5055676535054 | 2022-09-09
Road | Skoda | Karoq (2017 on) | Karoq 2WD |  | PFF85-830P | Lower Engine Mount Insert (Large) Track Use | 46.662 | 56.9276 | 1 | 1 | 30 | Suitable for higher powered cars and track cars, using a stiffer material which helps further reduce engine movement over fitting the standard PFF85-830 insert, being a stiffer material additional noise and vibration may be felt. |  | 5Q0198037A / 5Q0 198 037 A | 8V0198037 / 8V0 198 037 / 5Q0199868 / 5Q0 199 868 | 5Q0199867 / 5Q0 199 867 | 5055676539526 | 2022-09-09
Road | Skoda | Karoq (2017 on) | Karoq 2WD |  | PFF85-830R | Lower Engine Mount Insert (Large) Diesel | 46.662 | 56.9276 | 1 | 1 | 30 | Suitable for diesel models, using a softer material that helps reduce movement from the bush but transmits less noise and vibration over fitting the standard PFF85-830 insert. |  | 5Q0198037A / 5Q0 198 037 A | 8V0198037 / 8V0 198 037 / 5Q0199868 / 5Q0 199 868 | 5Q0199867 / 5Q0 199 867 | 5055676539496 | 2022-09-09
Road | Skoda | Karoq (2017 on) | Karoq 2WD |  | PFF85-831 | Front Lower Engine Mount Hybrid Bush (Large) | 71.324 | 87.0153 | 1 | 1 | 30 | PFF85-831 replaces the lower half of the original bush whilst including an insert to fit into and fill the voids in the upper bush to minimise wheel hop and improve gear-shifting. This unique bush has been designed to be fitted without subframe removal and avoids associated wheel alignment costs. |  | 5Q0198037A / 5Q0 198 037 A | 8V0198037 / 8V0 198 037 / 5Q0199868 / 5Q0 199 868 | 5Q0199867 / 5Q0 199 867 | 5055676538567 | 2022-09-09
Black | Skoda | Karoq (2017 on) | Karoq 2WD |  | PFF85-831BLK | Front Lower Engine Mount Hybrid Bush (Large) | 78.463 | 95.7249 | 1 | 1 | 30 | PFF85-831 replaces the lower half of the original bush OEM part number 5Q0 198 037 / 5Q0198 037 A and includes an insert to fit into and fill the voids in the upper bush. This unique bush has been designed to be fitted without subframe removal from the vehicle and avoids associated wheel alignment costs. |  | 5Q0198037A / 5Q0 198 037 A | 8V0198037 / 8V0 198 037 / 5Q0199868 / 5Q0 199 868 | 5Q0199867 / 5Q0 199 867 | 5055676538574 | 2022-09-09
Road | Skoda | Karoq (2017 on) | Karoq 2WD |  | PFF85-832 | Lower Engine Mount (Large) Insert | 44.715 | 54.5523 | 1 | 1 | 30 |  |  | 5Q0198037B / 5Q0 198 037 B | 5Q0198037F / 5Q0 198 037 F |  | 5055676539458 | 2022-09-09
Black | Skoda | Karoq (2017 on) | Karoq 2WD |  | PFF85-832BLK | Lower Engine Mount (Large) Insert | 49.192 | 60.0142 | 1 | 1 | 30 |  |  | 5Q0198037B / 5Q0 198 037 B | 5Q0198037F / 5Q0 198 037 F |  | 5055676539465 | 2022-09-09
Road | Skoda | Karoq (2017 on) | Karoq 2WD |  | PFF85-832P | Lower Engine Mount (Large) Insert Track Use | 44.715 | 54.5523 | 1 | 1 | 30 | Made in Purple 80A and suitable for higher powered cars and track cars, this part helps to further reduce engine movement over fitting the standard PFF85-832 insert. Increased NVH may be felt when fitted. |  | 5Q0198037B / 5Q0 198 037 B | 5Q0198037F / 5Q0 198 037 F |  | 5055676539519 | 2022-09-09
Road | Skoda | Karoq (2017 on) | Karoq 2WD |  | PFF85-832R | Lower Engine Mount (Large) Insert Diesel | 44.715 | 54.5523 | 1 | 1 | 30 | Some NVH transmission should be expected when fitting this part to a Diesel vehicle. |  | 5Q0198037B / 5Q0 198 037 B | 5Q0198037F / 5Q0 198 037 F |  | 5055676539502 | 2022-09-09
Road | Skoda | Karoq (2017 on) | Karoq 2WD |  | PFF85-833 | Front Lower Engine Mount Hybrid Bush (Large) | 71.324 | 87.0153 | 1 | 1 | 30 | PFF85-833 replaces the lower half of the original bush whilst including an insert to fit into and fill the voids in the upper bush to minimise wheel hop and improve gear-shifting. This unique bush has been designed to be fitted without subframe removal and avoids associated wheel alignment costs. . |  | 5Q0198037B / 5Q0 198 037 B | 5Q0198037F / 5Q0 198 037 F | 5Q0199867 / 5Q0 199 867 | 5055676539472 | 2022-09-09
Black | Skoda | Karoq (2017 on) | Karoq 2WD |  | PFF85-833BLK | Front Lower Engine Mount Hybrid Bush (Large) | 78.463 | 95.7249 | 1 | 1 | 30 | PFF85-833 replaces the lower half of the original bush whilst including an insert to fit into and fill the voids in the upper bush to minimise wheel hop and improve gear-shifting. This unique bush has been designed to be fitted without subframe removal and avoids associated wheel alignment costs. |  | 5Q0198037B / 5Q0 198 037 B | 5Q0198037F / 5Q0 198 037 F | 5Q0199867 / 5Q0 199 867 | 5055676539489 | 2022-09-09
Road | Skoda | Karoq (2017 on) | Karoq 2WD |  | PFR85-810 | Rear Beam Mounting Bush | 51.205 | 124.9402 | 2 | 2 | 10 |  |  | 5Q0501541C |  |  | 5055676534927 | 2022-09-08
Black | Skoda | Karoq (2017 on) | Karoq 2WD |  | PFR85-810BLK | Rear Beam Mounting Bush | 56.397 | 137.6087 | 2 | 2 | 10 |  |  | 5Q0501541C |  |  | 5055676534934 | 2022-09-08
Road | Skoda | Karoq (2017 on) | Karoq 4WD |  | PFF85-501 | Front Wishbone Front Bush | 37.576 | 91.6854 | 2 | 2 | 1 | For a camber adjustable bush use PFF85-501G. |  | 1K0407182 | 1K0407152BG | 5Q0 407 182 | 5055676510839 | 2022-09-08
Black | Skoda | Karoq (2017 on) | Karoq 4WD |  | PFF85-501BLK | Front Wishbone Front Bush | 37.576 | 91.6854 | 2 | 2 | 1 |  |  | 1K0407182 | 1K0407152BG | 5Q0 407 182 | 5055676514240 | 2022-09-08
Road | Skoda | Karoq (2017 on) | Karoq 4WD |  | PFF85-501G | Front Wishbone Front Bush Camber Adjustable | 69.377 | 169.2799 | 2 | 2 | 1 | This bush features a CNC machined Stainless Steel sleeve with an offset bore that can be rotated using our bespoke tooling (supplied), giving +/- 0.5 degrees of on-car camber adjustment. |  | 1K0407182 | 1K0407152BG | 5Q0 407 182 | 5055676529930 | 2022-09-08
Black | Skoda | Karoq (2017 on) | Karoq 4WD |  | PFF85-501GBLK | Front Wishbone Front Bush Camber Adjustable | 69.377 | 169.2799 | 2 | 2 | 1 | This bush features a CNC machined Stainless Steel sleeve with an offset bore that can be rotated using our bespoke tooling (supplied), giving +/- 0.5 degrees of on-car camber adjustment. |  | 1K0407182 | 1K0407152BG | 5Q0 407 182 | 5055676529947 | 2022-09-08
Road | Skoda | Karoq (2017 on) | Karoq 4WD |  | PFF85-802 | Front Wishbone Rear Bush | 62.887 | 153.4443 | 2 | 2 | 2 | Fits steel subframes and steel wishbones only. This part features an offset bore to the sleeve to match the caster offset of the OE bush. For further caster adjustment for track/motorsport applications, use PFF85-802GBLK. | 65mm | Bush = 5C0407183 / 5Q0407183 / 1K0407183 | Arm = 5C0407151 / 5Q0 407153 / 1K0407152 |  | 5055676534880 | 2022-09-21
Black | Skoda | Karoq (2017 on) | Karoq 4WD |  | PFF85-802BLK | Front Wishbone Rear Bush | 69.179 | 168.7968 | 2 | 2 | 2 | Fits steel subframes and steel wishbones only. This part features an offset bore to the sleeve to match the caster offset of the OE bush. For further caster adjustment for track/motorsport applications, use PFF85-802GBLK. | 65mm | Bush = 5C0407183 / 5Q0407183 / 1K0407183 | Arm = 5C0407151 / 5Q0407153 / 1K0407152 |  | 5055676544735 | 2022-09-21
Road | Skoda | Karoq (2017 on) | Karoq 4WD |  | PFF85-830 | Lower Engine Mount Insert (Large) | 46.662 | 56.9276 | 1 | 1 | 30 |  |  | 5Q0198037A / 5Q0 198 037 A | 8V0198037 / 8V0 198 037 / 5Q0199868 / 5Q0 199 868 | 5Q0199867 / 5Q0 199 867 | 5055676535047 | 2022-09-09
Black | Skoda | Karoq (2017 on) | Karoq 4WD |  | PFF85-830BLK | Lower Engine Mount Insert (Large) | 51.337 | 62.6311 | 1 | 1 | 30 |  |  | 5Q0198037A / 5Q0 198 037 A | 8V0198037 / 8V0 198 037 / 5Q0199868 / 5Q0 199 868 | 5Q0199867 / 5Q0 199 867 | 5055676535054 | 2022-09-09
Road | Skoda | Karoq (2017 on) | Karoq 4WD |  | PFF85-830P | Lower Engine Mount Insert (Large) Track Use | 46.662 | 56.9276 | 1 | 1 | 30 | Suitable for higher powered cars and track cars, using a stiffer material which helps further reduce engine movement over fitting the standard PFF85-830 insert, being a stiffer material additional noise and vibration may be felt. |  | 5Q0198037A / 5Q0 198 037 A | 8V0198037 / 8V0 198 037 / 5Q0199868 / 5Q0 199 868 | 5Q0199867 / 5Q0 199 867 | 5055676539526 | 2022-09-09
Road | Skoda | Karoq (2017 on) | Karoq 4WD |  | PFF85-830R | Lower Engine Mount Insert (Large) Diesel | 46.662 | 56.9276 | 1 | 1 | 30 | Suitable for diesel models, using a softer material that helps reduce movement from the bush but transmits less noise and vibration over fitting the standard PFF85-830 insert. |  | 5Q0198037A / 5Q0 198 037 A | 8V0198037 / 8V0 198 037 / 5Q0199868 / 5Q0 199 868 | 5Q0199867 / 5Q0 199 867 | 5055676539496 | 2022-09-09
Road | Skoda | Karoq (2017 on) | Karoq 4WD |  | PFF85-831 | Front Lower Engine Mount Hybrid Bush (Large) | 71.324 | 87.0153 | 1 | 1 | 30 | PFF85-831 replaces the lower half of the original bush whilst including an insert to fit into and fill the voids in the upper bush to minimise wheel hop and improve gear-shifting. This unique bush has been designed to be fitted without subframe removal and avoids associated wheel alignment costs. |  | 5Q0198037A / 5Q0 198 037 A | 8V0198037 / 8V0 198 037 / 5Q0199868 / 5Q0 199 868 | 5Q0199867 / 5Q0 199 867 | 5055676538567 | 2022-09-09
Black | Skoda | Karoq (2017 on) | Karoq 4WD |  | PFF85-831BLK | Front Lower Engine Mount Hybrid Bush (Large) | 78.463 | 95.7249 | 1 | 1 | 30 | PFF85-831 replaces the lower half of the original bush OEM part number 5Q0 198 037 / 5Q0198 037 A and includes an insert to fit into and fill the voids in the upper bush. This unique bush has been designed to be fitted without subframe removal from the vehicle and avoids associated wheel alignment costs. |  | 5Q0198037A / 5Q0 198 037 A | 8V0198037 / 8V0 198 037 / 5Q0199868 / 5Q0 199 868 | 5Q0199867 / 5Q0 199 867 | 5055676538574 | 2022-09-09
Road | Skoda | Karoq (2017 on) | Karoq 4WD |  | PFF85-832 | Lower Engine Mount (Large) Insert | 44.715 | 54.5523 | 1 | 1 | 30 |  |  | 5Q0198037B / 5Q0 198 037 B | 5Q0198037F / 5Q0 198 037 F |  | 5055676539458 | 2022-09-09
Black | Skoda | Karoq (2017 on) | Karoq 4WD |  | PFF85-832BLK | Lower Engine Mount (Large) Insert | 49.192 | 60.0142 | 1 | 1 | 30 |  |  | 5Q0198037B / 5Q0 198 037 B | 5Q0198037F / 5Q0 198 037 F |  | 5055676539465 | 2022-09-09
Road | Skoda | Karoq (2017 on) | Karoq 4WD |  | PFF85-832P | Lower Engine Mount (Large) Insert Track Use | 44.715 | 54.5523 | 1 | 1 | 30 | Made in Purple 80A and suitable for higher powered cars and track cars, this part helps to further reduce engine movement over fitting the standard PFF85-832 insert. Increased NVH may be felt when fitted. |  | 5Q0198037B / 5Q0 198 037 B | 5Q0198037F / 5Q0 198 037 F |  | 5055676539519 | 2022-09-09
Road | Skoda | Karoq (2017 on) | Karoq 4WD |  | PFF85-832R | Lower Engine Mount (Large) Insert Diesel | 44.715 | 54.5523 | 1 | 1 | 30 | Some NVH transmission should be expected when fitting this part to a Diesel vehicle. |  | 5Q0198037B / 5Q0 198 037 B | 5Q0198037F / 5Q0 198 037 F |  | 5055676539502 | 2022-09-09
Road | Skoda | Karoq (2017 on) | Karoq 4WD |  | PFF85-833 | Front Lower Engine Mount Hybrid Bush (Large) | 71.324 | 87.0153 | 1 | 1 | 30 | PFF85-833 replaces the lower half of the original bush whilst including an insert to fit into and fill the voids in the upper bush to minimise wheel hop and improve gear-shifting. This unique bush has been designed to be fitted without subframe removal and avoids associated wheel alignment costs. . |  | 5Q0198037B / 5Q0 198 037 B | 5Q0198037F / 5Q0 198 037 F | 5Q0199867 / 5Q0 199 867 | 5055676539472 | 2022-09-09
Black | Skoda | Karoq (2017 on) | Karoq 4WD |  | PFF85-833BLK | Front Lower Engine Mount Hybrid Bush (Large) | 78.463 | 95.7249 | 1 | 1 | 30 | PFF85-833 replaces the lower half of the original bush whilst including an insert to fit into and fill the voids in the upper bush to minimise wheel hop and improve gear-shifting. This unique bush has been designed to be fitted without subframe removal and avoids associated wheel alignment costs. |  | 5Q0198037B / 5Q0 198 037 B | 5Q0198037F / 5Q0 198 037 F | 5Q0199867 / 5Q0 199 867 | 5055676539489 | 2022-09-09
Road | Skoda | Karoq (2017 on) | Karoq 4WD |  | PFR85-524 | Rear Diff Front Mounting Bush | 44.066 | 53.7605 | 1 | 1 | 24 | This bush fits 4 wheel drive models only where the differential casing front mount measures 35mm in width. The 35mm differential casing mount is found on AWD MQB platform and 2015-on PQ35 platform vehicles. The OEM rubber front mount must be part number 1K0 599 437 for this bush to replace. If in doubt, measure the height of the casing front mount before ordering. If the mount is 30mm in height or the OEM part number on your vehicle is 1K0 599 431 then use PFR85-523. | 35mm | 1K0599437 | 1K0599438 |  | 5055676534262 | 2022-09-09
Black | Skoda | Karoq (2017 on) | Karoq 4WD |  | PFR85-524BLK | Rear Diff Front Mounting Bush | 47.96 | 58.5112 | 1 | 1 | 24 | This bush fits models only where the bush location in the diff casing measures 35mm tall as found on AWD MQB platform and 2015-on PQ35 platform vehicles. If in doubt, measure the height of the front casing mount before ordering. If the mount is 30mm in height or the OEM part number on your vehicle is 1K0 599 431, please use PFR85-523. | 35mm | 1K0599437 | 1K0599438 |  | 5055676534279 | 2022-09-09
Road | Skoda | Karoq (2017 on) | Karoq 4WD |  | PFR85-525 | Rear Diff Rear Mounting Bush | 42.768 | 104.3539 | 2 | 2 | 25 | This bush fits 4 wheel drive models only. |  | 1K0599437 | 1K0599438 |  | 5055676534156 | 2022-09-09
Black | Skoda | Karoq (2017 on) | Karoq 4WD |  | PFR85-525BLK | Rear Diff Rear Mounting Bush | 47.058 | 114.8215 | 2 | 2 | 25 | Fits 4WD models only. |  | 1K0599437 | 1K0599438 |  | 5055676534163 | 2022-09-26
Road | Skoda | Karoq (2017 on) | Karoq 4WD |  | PFR85-811 | Rear Tie Bar Outer Bush | 53.152 | 129.6909 | 2 | 2 | 11 |  |  | 5Q0501529C |  |  | 5055676535252 | 2022-09-08
Black | Skoda | Karoq (2017 on) | Karoq 4WD |  | PFR85-811BLK | Rear Tie Bar Outer Bush | 53.152 | 129.6909 | 2 | 2 | 11 |  |  | 5Q0501529C |  |  | 5055676535269 | 2022-09-08
Road | Skoda | Karoq (2017 on) | Karoq 4WD |  | PFR85-812 | Rear Tie Bar Inner Bush | 55.748 | 136.0251 | 2 | 2 | 12 |  |  | 5Q0501529C |  |  | 5055676534941 | 2022-09-08
Black | Skoda | Karoq (2017 on) | Karoq 4WD |  | PFR85-812BLK | Rear Tie Bar Inner Bush | 55.748 | 136.0251 | 2 | 2 | 12 |  |  | 5Q0501529C |  |  | 5055676534958 | 2022-09-08
Road | Skoda | Karoq (2017 on) | Karoq 4WD |  | PFR85-815-19.6 | Rear Anti Roll Bar Bush 19.6mm | 24.662 | 60.1753 | 2 | 2 | 15 |  | 19.6mm | 5Q0511305AR | 5Q0511305BK | 5Q0511305BC | 5055676536174 | 2022-10-05
Black | Skoda | Karoq (2017 on) | Karoq 4WD |  | PFR85-815-19.6BLK | Rear Anti Roll Bar Bush 19.6mm | 27.709 | 67.61 | 2 | 2 | 15 |  | 19.6mm | 5Q0511305AR | 5Q0511305BK | 5Q0511305BC | 5055676536181 | 2022-09-09
Road | Skoda | Karoq (2017 on) | Karoq 4WD |  | PFR85-816 | Rear Trailing Arm Bush | 54.45 | 132.858 | 2 | 2 | 16 |  |  | 5Q0505541A |  |  | 5055676535016 | 2022-09-09
Black | Skoda | Karoq (2017 on) | Karoq 4WD |  | PFR85-816BLK | Rear Trailing Arm Bush | 59.906 | 146.1706 | 2 | 2 | 16 |  |  | 5Q0505541A. |  |  | 5055676535009 | 2022-09-09
Road | Skoda | Karoq (2017 on) | Karoq 4WD |  | PFR85-817 | Rear Lower Arm Outer Bush | 35.629 | 86.9348 | 2 | 2 | 17 |  |  | 1K0505553A / 1K0 505 553 A | 5Q0505553 / 5Q0 505 553 | 5QD505553 / 5QD 505 553 | 5055676535597 | 2022-09-09
Black | Skoda | Karoq (2017 on) | Karoq 4WD |  | PFR85-817BLK | Rear Lower Arm Outer Bush | 35.629 | 86.9348 | 2 | 2 | 17 |  |  | 1K0505553A / 1K0 505 553 A | 5Q0505553 / 5Q0 505 553 | 5QD505553 / 5QD 505 553 | 5055676535603 | 2022-09-09
Road | Skoda | Karoq (2017 on) | Karoq 4WD |  | PFR85-827 | Rear Subframe Front Mounting Bush | 58.993 | 143.9429 | 2 | 2 | 27 | This bush uses our Purple 80A durometer material with bonded supporting washers for strengthening and a bespoke end face design to reduce noise transmission to the cabin, whilst maintaining durability and subframe location. |  | 5Q0 505 145 F | 5Q0 505 145 D |  | 5055676559128 | 2022-09-26
Black | Skoda | Karoq (2017 on) | Karoq 4WD |  | PFR85-827BLK | Rear Subframe Front Mounting Bush | 64.9 | 158.356 | 2 | 2 | 27 | This bush uses our Black 95A durometer material with bonded supporting washers for strengthening and a bespoke end face design to reduce noise transmission to the cabin, whilst maintaining durability and subframe location. |  | 5Q0 505 145 F | 5Q0 505 145 D |  | 5055676559135 | 2022-09-26
Road | Skoda | Karoq (2017 on) | Karoq 4WD |  | PFR85-828 | Rear Subframe Rear Mounting Bush | 55.748 | 136.0251 | 2 | 2 | 28 | This bush uses our Purple 80A durometer material with bonded supporting washers for strengthening and a bespoke end face design to reduce noise transmission to the cabin, whilst maintaining durability and subframe location. |  | 5Q0 505 145 E |  |  | 5055676559142 | 2022-09-26
Black | Skoda | Karoq (2017 on) | Karoq 4WD |  | PFR85-828BLK | Rear Subframe Rear Mounting Bush | 61.336 | 149.6598 | 2 | 2 | 28 | This bush uses our Black 95A durometer material with bonded supporting washers for strengthening and a bespoke end face design to reduce noise transmission to the cabin, whilst maintaining durability and subframe location. |  | 5Q0 505 145 E |  |  | 5055676559159 | 2022-09-26
Road | Skoda | Kodiaq (2017 - ON) |  |  | PF85K-1007 | Powerflex Handling Pack (2012 -) | 338.063 | 412.4369 | 1 | 1 |  | This kit is suitable for Petrol 2WD Multi-link and 4WD vehicles only. PFF85-830 fits Lower Engine Mount Insert fits OEM part number 5Q0198037. Included within this pack are the following parts: PFF85-501Front Wishbone Front BushPFF85-802Front Wishbone Rear BushPFR85-816Rear Trailing Arm BushPFF85-830Lower Engine Mount Insert (Large) This Handling Pack contains a selection of parts from a complete vehicle listing, click hereto see more parts available.Please see the layouts below for other bushes available for the same vehicle. |  |  |  |  | 5055676539991 | 2021-09-29
Road | Skoda | Kodiaq (2017 - ON) |  |  | PF85K-1008 | Powerflex Handling Pack ( 2012 - ) | 336.765 | 410.8533 | 1 | 1 |  | This kit is suitable for 2WD Multi-link and 4WD vehicles only and is recommended for petrol models only. PFF85-832 Lower Engine Mount Insert fits OEM part number 5Q0198037B. Included within this pack are the following parts: PFF85-501Front Wishbone Front BushPFF85-802Front Wishbone Rear BushPFR85-816Rear Trailing Arm BushPFF85-832Lower Engine Mount Insert (Large) This Handling Pack contains a selection of parts from a complete vehicle listing, click hereto see more parts available. Please see layouts below for other bushes available for the same vehicle. |  |  |  |  | 5055676540003 | 2021-09-29
Road | Skoda | Kodiaq (2017 - ON) |  |  | PFF3-1321 | Lower Torque Mount Small Bush | 46.013 | 56.1359 | 1 | 1 | 21 | Made using our Black 95A Durometer Material to increase stiffness over worn rubber by up to 50% and improve durability, preventing such things as wheel hop and imprecise gear-shifting. This bush fits the mount with the cast bracket, see part numbers above and photos below, check which bracket is fitted to the vehicle before ordering. For an extruded bracket without voids use PFF3-1324. For an extruded bracket with voids use PFF3-1320. |  | 5Q0199855C / 5Q0199855 P | 5Q0199855AB / 5Q0199855 J | 5Q0199855AF / 5Q0199855Q | 5055676558411 | 2022-10-07
Black | Skoda | Kodiaq (2017 - ON) |  |  | PFF3-1321BLK | Lower Torque Mount Small Bush | 46.013 | 56.1359 | 1 | 1 | 21 | Made using our Black 95A Durometer Material to increase stiffness over worn rubber by up to 50% and improve durability, preventing such things as wheel hop and imprecise gear-shifting. This bush fits the mount with the cast bracket, see part numbers above and photos below, check which bracket is fitted to the vehicle before ordering. For an extruded bracket without voids use PFF3-1324. For an extruded bracket with voids use PFF3-1320. |  | 5Q0199855C | 5Q0199855AB | 5Q0199855AF | 5055676558503 | 2022-10-07
Road | Skoda | Kodiaq (2017 - ON) |  |  | PFF85-501 | Front Wishbone Front Bush | 37.576 | 91.6854 | 2 | 2 | 1 | For a camber adjustable bush use PFF85-501G. |  | 1K0407182 | 1K0407152BG | 5Q0 407 182 | 5055676510839 | 2022-09-08
Black | Skoda | Kodiaq (2017 - ON) |  |  | PFF85-501BLK | Front Wishbone Front Bush | 37.576 | 91.6854 | 2 | 2 | 1 |  |  | 1K0407182 | 1K0407152BG | 5Q0 407 182 | 5055676514240 | 2022-09-08
Road | Skoda | Kodiaq (2017 - ON) |  |  | PFF85-501G | Front Wishbone Front Bush Camber Adjustable | 69.377 | 169.2799 | 2 | 2 | 1 | This bush features a CNC machined Stainless Steel sleeve with an offset bore that can be rotated using our bespoke tooling (supplied), giving +/- 0.5 degrees of on-car camber adjustment. |  | 1K0407182 | 1K0407152BG | 5Q0 407 182 | 5055676529930 | 2022-09-08
Black | Skoda | Kodiaq (2017 - ON) |  |  | PFF85-501GBLK | Front Wishbone Front Bush Camber Adjustable | 69.377 | 169.2799 | 2 | 2 | 1 | This bush features a CNC machined Stainless Steel sleeve with an offset bore that can be rotated using our bespoke tooling (supplied), giving +/- 0.5 degrees of on-car camber adjustment. |  | 1K0407182 | 1K0407152BG | 5Q0 407 182 | 5055676529947 | 2022-09-08
Road | Skoda | Kodiaq (2017 - ON) |  |  | PFF85-802 | Front Wishbone Rear Bush | 62.887 | 153.4443 | 2 | 2 | 2 | Fits steel subframes and steel wishbones only. This part features an offset bore to the sleeve to match the caster offset of the OE bush. For further caster adjustment for track/motorsport applications, use PFF85-802GBLK. | 65mm | Bush = 5C0407183 / 5Q0407183 / 1K0407183 | Arm = 5C0407151 / 5Q0 407153 / 1K0407152 |  | 5055676534880 | 2022-09-21
Black | Skoda | Kodiaq (2017 - ON) |  |  | PFF85-802BLK | Front Wishbone Rear Bush | 69.179 | 168.7968 | 2 | 2 | 2 | Fits steel subframes and steel wishbones only. This part features an offset bore to the sleeve to match the caster offset of the OE bush. For further caster adjustment for track/motorsport applications, use PFF85-802GBLK. | 65mm | Bush = 5C0407183 / 5Q0407183 / 1K0407183 | Arm = 5C0407151 / 5Q0407153 / 1K0407152 |  | 5055676544735 | 2022-09-21
Black | Skoda | Kodiaq (2017 - ON) |  |  | PFF85-802GBLK | Front Wishbone Rear Bush, Caster Adjustable | 82.357 | 200.9511 | 2 | 2 | 2 | This part is the same for both Road Series and Black Series options. Using a Black 95A durometer ball moulded to an all-new offset stainless steel sleeve and machined nylon cups, this new and improved design maximises performance and articulation while retaining the benefit of on-car adjustability of caster by +/- 0.33 degs. Fits steel wishbones only. | 65mm | Bush = 5C0407183 / 5Q0407183 / 1K0407183 | Arm = 5C0407151 / 5Q0407153 / 1K0407152 |  | 5055676539564 | 2022-09-21
Road | Skoda | Kodiaq (2017 - ON) |  |  | PFF85-830 | Lower Engine Mount Insert (Large) | 46.662 | 56.9276 | 1 | 1 | 30 |  |  | 5Q0198037A / 5Q0 198 037 A | 8V0198037 / 8V0 198 037 / 5Q0199868 / 5Q0 199 868 | 5Q0199867 / 5Q0 199 867 | 5055676535047 | 2022-09-09
Black | Skoda | Kodiaq (2017 - ON) |  |  | PFF85-830BLK | Lower Engine Mount Insert (Large) | 51.337 | 62.6311 | 1 | 1 | 30 |  |  | 5Q0198037A / 5Q0 198 037 A | 8V0198037 / 8V0 198 037 / 5Q0199868 / 5Q0 199 868 | 5Q0199867 / 5Q0 199 867 | 5055676535054 | 2022-09-09
Road | Skoda | Kodiaq (2017 - ON) |  |  | PFF85-830P | Lower Engine Mount Insert (Large) Track Use | 46.662 | 56.9276 | 1 | 1 | 30 | Suitable for higher powered cars and track cars, using a stiffer material which helps further reduce engine movement over fitting the standard PFF85-830 insert, being a stiffer material additional noise and vibration may be felt. |  | 5Q0198037A / 5Q0 198 037 A | 8V0198037 / 8V0 198 037 / 5Q0199868 / 5Q0 199 868 | 5Q0199867 / 5Q0 199 867 | 5055676539526 | 2022-09-09
Road | Skoda | Kodiaq (2017 - ON) |  |  | PFF85-830R | Lower Engine Mount Insert (Large) Diesel | 46.662 | 56.9276 | 1 | 1 | 30 | Suitable for diesel models, using a softer material that helps reduce movement from the bush but transmits less noise and vibration over fitting the standard PFF85-830 insert. |  | 5Q0198037A / 5Q0 198 037 A | 8V0198037 / 8V0 198 037 / 5Q0199868 / 5Q0 199 868 | 5Q0199867 / 5Q0 199 867 | 5055676539496 | 2022-09-09
Road | Skoda | Kodiaq (2017 - ON) |  |  | PFF85-831 | Front Lower Engine Mount Hybrid Bush (Large) | 71.324 | 87.0153 | 1 | 1 | 30 | PFF85-831 replaces the lower half of the original bush whilst including an insert to fit into and fill the voids in the upper bush to minimise wheel hop and improve gear-shifting. This unique bush has been designed to be fitted without subframe removal and avoids associated wheel alignment costs. |  | 5Q0198037A / 5Q0 198 037 A | 8V0198037 / 8V0 198 037 / 5Q0199868 / 5Q0 199 868 | 5Q0199867 / 5Q0 199 867 | 5055676538567 | 2022-09-09
Black | Skoda | Kodiaq (2017 - ON) |  |  | PFF85-831BLK | Front Lower Engine Mount Hybrid Bush (Large) | 78.463 | 95.7249 | 1 | 1 | 30 | PFF85-831 replaces the lower half of the original bush OEM part number 5Q0 198 037 / 5Q0198 037 A and includes an insert to fit into and fill the voids in the upper bush. This unique bush has been designed to be fitted without subframe removal from the vehicle and avoids associated wheel alignment costs. |  | 5Q0198037A / 5Q0 198 037 A | 8V0198037 / 8V0 198 037 / 5Q0199868 / 5Q0 199 868 | 5Q0199867 / 5Q0 199 867 | 5055676538574 | 2022-09-09
Road | Skoda | Kodiaq (2017 - ON) |  |  | PFF85-832 | Lower Engine Mount (Large) Insert | 44.715 | 54.5523 | 1 | 1 | 30 |  |  | 5Q0198037B / 5Q0 198 037 B | 5Q0198037F / 5Q0 198 037 F |  | 5055676539458 | 2022-09-09
Black | Skoda | Kodiaq (2017 - ON) |  |  | PFF85-832BLK | Lower Engine Mount (Large) Insert | 49.192 | 60.0142 | 1 | 1 | 30 |  |  | 5Q0198037B / 5Q0 198 037 B | 5Q0198037F / 5Q0 198 037 F |  | 5055676539465 | 2022-09-09
Road | Skoda | Kodiaq (2017 - ON) |  |  | PFF85-832P | Lower Engine Mount (Large) Insert Track Use | 44.715 | 54.5523 | 1 | 1 | 30 | Made in Purple 80A and suitable for higher powered cars and track cars, this part helps to further reduce engine movement over fitting the standard PFF85-832 insert. Increased NVH may be felt when fitted. |  | 5Q0198037B / 5Q0 198 037 B | 5Q0198037F / 5Q0 198 037 F |  | 5055676539519 | 2022-09-09
Road | Skoda | Kodiaq (2017 - ON) |  |  | PFF85-832R | Lower Engine Mount (Large) Insert Diesel | 44.715 | 54.5523 | 1 | 1 | 30 | Some NVH transmission should be expected when fitting this part to a Diesel vehicle. |  | 5Q0198037B / 5Q0 198 037 B | 5Q0198037F / 5Q0 198 037 F |  | 5055676539502 | 2022-09-09
Road | Skoda | Kodiaq (2017 - ON) |  |  | PFF85-833 | Front Lower Engine Mount Hybrid Bush (Large) | 71.324 | 87.0153 | 1 | 1 | 30 | PFF85-833 replaces the lower half of the original bush whilst including an insert to fit into and fill the voids in the upper bush to minimise wheel hop and improve gear-shifting. This unique bush has been designed to be fitted without subframe removal and avoids associated wheel alignment costs. . |  | 5Q0198037B / 5Q0 198 037 B | 5Q0198037F / 5Q0 198 037 F | 5Q0199867 / 5Q0 199 867 | 5055676539472 | 2022-09-09
Black | Skoda | Kodiaq (2017 - ON) |  |  | PFF85-833BLK | Front Lower Engine Mount Hybrid Bush (Large) | 78.463 | 95.7249 | 1 | 1 | 30 | PFF85-833 replaces the lower half of the original bush whilst including an insert to fit into and fill the voids in the upper bush to minimise wheel hop and improve gear-shifting. This unique bush has been designed to be fitted without subframe removal and avoids associated wheel alignment costs. |  | 5Q0198037B / 5Q0 198 037 B | 5Q0198037F / 5Q0 198 037 F | 5Q0199867 / 5Q0 199 867 | 5055676539489 | 2022-09-09
Road | Skoda | Kodiaq (2017 - ON) |  |  | PFR85-513 | Rear Upper Link Outer Bush | 40.172 | 98.0197 | 2 | 2 | 13 |  |  | 5Q0505323D | 1K0505323N |  | 5055676511027 | 2022-09-08
Black | Skoda | Kodiaq (2017 - ON) |  |  | PFR85-513BLK | Rear Upper Link Outer Bush | 40.172 | 98.0197 | 2 | 2 | 13 |  |  | 5Q0505323D | 1K0505323N |  | 5055676520913 | 2022-09-08
Road | Skoda | Kodiaq (2017 - ON) |  |  | PFR85-514 | Rear Upper Link Inner Bush | 34.98 | 85.3512 | 2 | 2 | 14 |  |  | 5Q0505323D | 1K0501529 |  | 5055676511034 | 2022-09-09
Black | Skoda | Kodiaq (2017 - ON) |  |  | PFR85-514BLK | Rear Upper Link Inner Bush | 34.98 | 85.3512 | 2 | 2 | 14 |  |  | 5Q0505323D | 1K0501529 |  | 5055676520920 | 2021-09-29
Road | Skoda | Kodiaq (2017 - ON) |  |  | PFR85-811 | Rear Tie Bar Outer Bush | 53.152 | 129.6909 | 2 | 2 | 11 |  |  | 5Q0501529C |  |  | 5055676535252 | 2022-09-08
Black | Skoda | Kodiaq (2017 - ON) |  |  | PFR85-811BLK | Rear Tie Bar Outer Bush | 53.152 | 129.6909 | 2 | 2 | 11 |  |  | 5Q0501529C |  |  | 5055676535269 | 2022-09-08
Road | Skoda | Kodiaq (2017 - ON) |  |  | PFR85-812 | Rear Tie Bar Inner Bush | 55.748 | 136.0251 | 2 | 2 | 12 |  |  | 5Q0501529C |  |  | 5055676534941 | 2022-09-08
Black | Skoda | Kodiaq (2017 - ON) |  |  | PFR85-812BLK | Rear Tie Bar Inner Bush | 55.748 | 136.0251 | 2 | 2 | 12 |  |  | 5Q0501529C |  |  | 5055676534958 | 2022-09-08
Road | Skoda | Kodiaq (2017 - ON) |  |  | PFR85-816 | Rear Trailing Arm Bush | 54.45 | 132.858 | 2 | 2 | 16 |  |  | 5Q0505541A |  |  | 5055676535016 | 2022-09-09
Black | Skoda | Kodiaq (2017 - ON) |  |  | PFR85-816BLK | Rear Trailing Arm Bush | 59.906 | 146.1706 | 2 | 2 | 16 |  |  | 5Q0505541A. |  |  | 5055676535009 | 2022-09-09
Road | Skoda | Kodiaq (2017 - ON) |  |  | PFR85-817 | Rear Lower Arm Outer Bush | 35.629 | 86.9348 | 2 | 2 | 17 |  |  | 1K0505553A / 1K0 505 553 A | 5Q0505553 / 5Q0 505 553 | 5QD505553 / 5QD 505 553 | 5055676535597 | 2022-09-09
Black | Skoda | Kodiaq (2017 - ON) |  |  | PFR85-817BLK | Rear Lower Arm Outer Bush | 35.629 | 86.9348 | 2 | 2 | 17 |  |  | 1K0505553A / 1K0 505 553 A | 5Q0505553 / 5Q0 505 553 | 5QD505553 / 5QD 505 553 | 5055676535603 | 2022-09-09
Road | Skoda | Kodiaq (2017 - ON) |  |  | PFR85-827 | Rear Subframe Front Mounting Bush | 58.993 | 143.9429 | 2 | 2 | 27 | This bush uses our Purple 80A durometer material with bonded supporting washers for strengthening and a bespoke end face design to reduce noise transmission to the cabin, whilst maintaining durability and subframe location. |  | 5Q0 505 145 F | 5Q0 505 145 D |  | 5055676559128 | 2022-09-26
Black | Skoda | Kodiaq (2017 - ON) |  |  | PFR85-827BLK | Rear Subframe Front Mounting Bush | 64.9 | 158.356 | 2 | 2 | 27 | This bush uses our Black 95A durometer material with bonded supporting washers for strengthening and a bespoke end face design to reduce noise transmission to the cabin, whilst maintaining durability and subframe location. |  | 5Q0 505 145 F | 5Q0 505 145 D |  | 5055676559135 | 2022-09-26
Road | Skoda | Kodiaq (2017 - ON) |  |  | PFR85-828 | Rear Subframe Rear Mounting Bush | 55.748 | 136.0251 | 2 | 2 | 28 | This bush uses our Purple 80A durometer material with bonded supporting washers for strengthening and a bespoke end face design to reduce noise transmission to the cabin, whilst maintaining durability and subframe location. |  | 5Q0 505 145 E |  |  | 5055676559142 | 2022-09-26
Black | Skoda | Kodiaq (2017 - ON) |  |  | PFR85-828BLK | Rear Subframe Rear Mounting Bush | 61.336 | 149.6598 | 2 | 2 | 28 | This bush uses our Black 95A durometer material with bonded supporting washers for strengthening and a bespoke end face design to reduce noise transmission to the cabin, whilst maintaining durability and subframe location. |  | 5Q0 505 145 E |  |  | 5055676559159 | 2022-09-26
Road | Skoda | Octavia | Octavia Mk1 1U (1996-2004) | Octavia Mk1 Typ 1U 2WD (1996-2004) | PF3-1663 | Jacking Point Insert | 27.192 | 33.1742 | 1 | 1 |  | PFF3-1663 Jacking Point Insert is a 95A durometer polyurethane bung that presses up into the vacant hole in the chassis providing a fit and forget solution for safer lifting - Recommended for lifting across 4 lift points simultaneously to avoid damage. For those that have the OE lifting adaptors, PFF3-1662 Magnetic Jack Pad is a CNC-machined Jack Pad with a built-in magnet to suit OE lifting adaptors, 8N0803855 and 8N0804583, that many owners may already have fitted. Its magnetic head self-locates into the recess of the metal OE adaptor ensuring a safe and solid lift every time, again recommended for use in sets of 4 simultaneously. Fits the following vehicles:Audi A3/S3 Mk1 8L (1996-2003)Audi A3/S3/RS3 Mk2 8P (2003-2012)Audi A3/S3/RS3 Mk3 8V (2013-)Audi TT Mk1 8N (1999-2006) Audi TT/S/RS Mk2 8J (2007-2014) Audi TT Mk3 8S (2014 on) Audi Q2 (2017 on) Audi Q3 (2012 - 2018) Seat Toledo Mk2 1M (1999 - 2004) Seat Toledo Mk3 5P (2004-2009) Seat Alhambra Mk2 (2010 on) Seat Leon Mk1 TYP 1M (1999-2005) Seat Leon Mk2 1P (2005-2012) Seat Leon Mk3 5F (2013 on) Skoda Octavia Mk1 Typ 1U (1996-2004) Skoda Octavia Mk2 1Z (2004-2012) Skoda Octavia 5E (2012-2019) Skoda Yeti 5L (2009-2017) Skoda Superb B6 (2009-2011) Skoda Superb 3V (2015 on) Volkswagen New Beetle & Cabrio (1998-2011) Volkswagen Beetle A5 (2011 on) Volkswagen Bora (1999-2005) Volkswagen Caddy Mk3 Typ 2K (2004 - 06/2010) Volkswagen Caddy Mk3.5 Typ 2K (06/2010 on) Volkswagen Golf Mk4 1J (1997-2004) Volkswagen Golf Mk5 1K (2004-2010) Volkswagen Golf Plus 5M (2004-2010) Volkswagen Golf Mk6 5K (2009-2012) Volkswagen Golf Mk7 5G (2012-2020) Volkswagen Jetta Mk5 1K (2005-2010) Volkswagen Jetta Mk6 A6 (2011 on) Volkswagen Passat B6 & B7 Typ3C (2006-2013) Volkswagen Passat CC 35 (2008-2012) Volkswagen Scirocco Mk3 (2008 - 2017) Volkswagen Sharan Mk2 (2010 on) Volkswagen Tiguan Mk1 (2007 - 2017) Volkswagen Touran (2003-2015) Volkswagen Touran (2017 on) Volkswagen CC (2012 - 2017) Volkswagen Eos (2006-2015) |  | 8N0804583 |  |  | 5055676554178 | 2020-12-08
Road | Skoda | Octavia | Octavia Mk1 1U (1996-2004) | Octavia Mk1 Typ 1U 2WD (1996-2004) | PF3-1663K | Jacking Point Insert Kit of 4 | 83.655 | 102.0591 | 1 | 1 |  | PFF3-1663 Jacking Point Insert is a 95A durometer polyurethane bung that presses up into the vacant hole in the chassis providing a fit and forget solution for safer lifting - Recommended for lifting across 4 lift points simultaneously to avoid damage. For those that have the OE lifting adaptors, PFF3-1662 Magnetic Jack Pad is a CNC-machined Jack Pad with a built-in magnet to suit OE lifting adaptors, 8N0803855 and 8N0804583, that many owners may already have fitted. Its magnetic head self-locates into the recess of the metal OE adaptor ensuring a safe and solid lift every time, again recommended for use in sets of 4 simultaneously. Fits the following vehicles:Audi A3/S3 Mk1 8L (1996-2003)Audi A3/S3/RS3 Mk2 8P (2003-2012)Audi A3/S3/RS3 Mk3 8V (2013-)Audi TT Mk1 8N (1999-2006) Audi TT/S/RS Mk2 8J (2007-2014) Audi TT Mk3 8S (2014 on) Audi Q2 (2017 on) Audi Q3 (2012 - 2018) Seat Toledo Mk2 1M (1999 - 2004) Seat Toledo Mk3 5P (2004-2009) Seat Alhambra Mk2 (2010 on) Seat Leon Mk1 TYP 1M (1999-2005) Seat Leon Mk2 1P (2005-2012) Seat Leon Mk3 5F (2013 on) Skoda Octavia Mk1 Typ 1U (1996-2004) Skoda Octavia Mk2 1Z (2004-2012) Skoda Octavia 5E (2012-2019) Skoda Yeti 5L (2009-2017) Skoda Superb B6 (2009-2015) Skoda Superb 3V (2015 on) Volkswagen New Beetle & Cabrio (1998-2011) Volkswagen Beetle A5 (2011 on) Volkswagen Bora (1999-2005) Volkswagen Caddy Mk3 Typ 2K (2004 - 06/2010) Volkswagen Caddy Mk3.5 Typ 2K (06/2010 on) Volkswagen Golf Mk4 1J (1997-2004) Volkswagen Golf Mk5 1K (2004-2010) Volkswagen Golf Plus 5M (2004-2010) Volkswagen Golf Mk6 5K (2009-2012) Volkswagen Golf Mk7 5G (2012-2020) Volkswagen Jetta Mk5 1K (2005-2010) Volkswagen Jetta Mk6 A6 (2011 on) Volkswagen Passat B6 & B7 Typ3C (2006-2013) Volkswagen Passat CC 35 (2008-2012) Volkswagen Scirocco Mk3 (2008 - 2017) Volkswagen Sharan Mk2 (2010 on) Volkswagen Tiguan Mk1 (2007 - 2017) Volkswagen Touran (2003-2015) Volkswagen Touran (2017 on) Volkswagen CC (2012 - 2017) Volkswagen Eos (2006-2015) |  | 8N0804583 |  |  | 5055676554185 | 2020-12-08
Road | Skoda | Octavia | Octavia Mk1 1U (1996-2004) | Octavia Mk1 Typ 1U 2WD (1996-2004) | PFF85-201 | Front Wishbone Front Bush 30mm | 33.682 | 82.1841 | 2 | 2 | 1 | If fitting on Audi TT MK1, S3 and A3 MK1 and Seat Leon & Cupra MK1 it fits earlier models with a 30mm diameter. It fits both the pressed and cast arms on the Leon & Cupra MK1 and A3 MK1 2WD. Please check original bush size. Later cars may use a larger 45mm bush PFF3-501. For an on-car camber adjustable version of this bush please use PFF85-201G. | 30mm | 357407182 | 191407182 |  | 5055676510310 | 2022-09-09
Black | Skoda | Octavia | Octavia Mk1 1U (1996-2004) | Octavia Mk1 Typ 1U 2WD (1996-2004) | PFF85-201BLK | Front Wishbone Front Bush 30mm | 37.059 | 90.424 | 2 | 2 | 1 | If fitting on Audi TT MK1, S3 and A3 MK1 and Seat Leon & Cupra MK1 it fits earlier models with a 30mm diameter. It fits both the pressed and cast arms on the Leon & Cupra MK1 and A3 MK1 2WD. Please check original bush size. Later cars may use a larger 45mm bush PFF3-501. For an on-car camber adjustable version of this bush please use PFF85-201GBLK. | 30mm | 357407182 | 191407182 |  | 5055676514042 | 2022-09-09
Road | Skoda | Octavia | Octavia Mk1 1U (1996-2004) | Octavia Mk1 Typ 1U 2WD (1996-2004) | PFF85-201G | Front Wishbone Front Bush 30mm Camber Adjustable | 55.748 | 136.0251 | 2 | 2 | 1 | PFF85-201G gives +/- 0.5 degrees of camber adjustment. If fitting on Audi TT MK1, S3 and A3 MK1 and Seat Leon & Cupra MK1 it fits earlier models with a 30mm diameter. It fits both the pressed and cast arms on the Leon & Cupra MK1 and A3 MK1 2WD. Please check original bush size. Later cars may use a larger (nonadjustable) 45mm bush PFF3-501. PFF85-201G bush features a CNC machined Stainless Steel sleeve with an offset bore that can be rotated using our bespoke tooling (supplied), giving +/- 0.5 degrees of camber adjustment. For a non-offset version of this bush please use PFF85-201.Knurled end faces prevent sleeve rotation to retain suspension geometry.PFF85-201G boosts stiffness over the original part by 15%. | 30mm | 357407182 | 191407182 |  | 5055676542113 | 2022-09-09
Black | Skoda | Octavia | Octavia Mk1 1U (1996-2004) | Octavia Mk1 Typ 1U 2WD (1996-2004) | PFF85-201GBLK | Front Wishbone Front Bush 30mm Camber Adjustable | 55.748 | 136.0251 | 2 | 2 | 1 | PFF85-201G gives +/- 0.5 degrees of camber adjustment. If fitting on Audi TT MK1, S3, and A3 MK1 and Seat Leon & Cupra MK1 it fits earlier models with a 30mm diameter. It fits both the pressed and cast arms on the Leon & Cupra MK1 and A3 MK1 2WD. Please check the original bush size. Later cars may use a larger (non-adjustable) 45mm bush PFF3-501. PFF85-201G bush features a CNC machined Stainless Steel sleeve with an offset bore that can be rotated using our bespoke tooling (supplied), giving +/- 0.5 degrees of on-car camber adjustment. For a non-offset version of this bush please use PFF85-201.Knurled end faces prevent sleeve rotation to retain suspension geometry.PFF85-201GBLK boosts stiffness over the original part by 15%. | 30mm | 357407182 | 191407182 |  | 5055676542120 | 2022-09-09
Heritage | Skoda | Octavia | Octavia Mk1 1U (1996-2004) | Octavia Mk1 Typ 1U 2WD (1996-2004) | PFF85-201H | Front Wishbone Front Bush 30mm | 33.682 | 82.1841 | 2 | 2 | 1 | If fitting on Audi TT MK1, S3 and A3 MK1 and Seat Leon & Cupra MK1 it fits earlier models with a 30mm diameter. It fits both the pressed and cast arms on the Leon & Cupra MK1 and A3 MK1 2WD. Please check original bush size. Later cars may use a larger 45mm bush PFF3-501. For an on-car camber adjustable version of this bush please use PFF85-201G. | 30mm | 357407182 | 191407182 |  | 5055676545756 | 2022-06-09
Road | Skoda | Octavia | Octavia Mk1 1U (1996-2004) | Octavia Mk1 Typ 1U 2WD (1996-2004) | PFF85-410 | Front Wishbone Rear Bush | 40.172 | 98.0197 | 2 | 2 | 2 | Fits genuine OE pressed steel arms with 23mm hole depth. For aftermarket pressed steel arms with 21mm hole depth, use PFF85-410PA and for cast arms use PFF3-610. | 23mm arm width | 1J0407181 | 1J0407151C |  | 5055676510723 | 2022-06-09
Black | Skoda | Octavia | Octavia Mk1 1U (1996-2004) | Octavia Mk1 Typ 1U 2WD (1996-2004) | PFF85-410BLK | Front Wishbone Rear Bush | 44.198 | 107.8431 | 2 | 2 | 2 | Fits genuine OE pressed steel arms with 23mm hole depth. For aftermarket pressed steel arms with 21mm hole depth, use PFF85-410PABLK and for cast arms use PFF3-610BLK. | 23mm arm width | 1J0407181 | 1J0407151C |  | 5055676514196 | 2022-06-09
Road | Skoda | Octavia | Octavia Mk1 1U (1996-2004) | Octavia Mk1 Typ 1U 2WD (1996-2004) | PFF85-410PA | Front Wishbone Rear Bush, Pattern Arm | 40.172 | 98.0197 | 2 | 2 | 2 | This bush is designed specifically to fit aftermarket arms with a hole depth of 21mm. For genuine OE arms that measure 23mm in depth, please use PFF85-410 | 21mm arm width | 1J0407181 | 1J0407151C |  | 5055676539403 | 2022-06-09
Black | Skoda | Octavia | Octavia Mk1 1U (1996-2004) | Octavia Mk1 Typ 1U 2WD (1996-2004) | PFF85-410PABLK | Front Wishbone Rear Bush, Pattern Arm | 44.198 | 107.8431 | 2 | 2 | 2 | This bush is designed specifically to fit aftermarket arms with a hole depth of 21mm. For genuine OE arms that measure 23mm in depth, please use PFF85-410BLK | 21mm arm width | 1J0407181 | 1J0407151C |  | 5055676539410 | 2022-06-09
Road | Skoda | Octavia | Octavia Mk1 1U (1996-2004) | Octavia Mk1 Typ 1U 2WD (1996-2004) | PFF85-411-21 | Front Anti Roll Bar Mount 21mm | 23.045 | 56.2298 | 2 | 2 | 3 | Please check anti roll bar diameter before ordering. | 21mm | 1J0411314T |  |  | 5055676510754 | 2021-02-12
Black | Skoda | Octavia | Octavia Mk1 1U (1996-2004) | Octavia Mk1 Typ 1U 2WD (1996-2004) | PFF85-411-21BLK | Front Anti Roll Bar Mount 21mm | 25.377 | 61.9199 | 2 | 2 | 3 | Please check anti roll bar diameter before ordering | 21mm | 1J0411314T |  |  | 5055676517074 | 2021-02-12
Road | Skoda | Octavia | Octavia Mk1 1U (1996-2004) | Octavia Mk1 Typ 1U 2WD (1996-2004) | PFF85-411-23 | Front Anti Roll Bar Mount 23mm | 23.045 | 56.2298 | 2 | 2 | 3 | Please check anti roll bar diameter before ordering. | 23mm | 1J0411314 |  |  | 5055676510778 | 2021-12-13
Black | Skoda | Octavia | Octavia Mk1 1U (1996-2004) | Octavia Mk1 Typ 1U 2WD (1996-2004) | PFF85-411-23BLK | Front Anti Roll Bar Mount 23mm | 25.377 | 61.9199 | 2 | 2 | 3 | Please check anti roll bar diameter before ordering. | 23mm | 1J0411314 |  |  | 5055676514202 | 2021-12-13
Road | Skoda | Octavia | Octavia Mk1 1U (1996-2004) | Octavia Mk1 Typ 1U 2WD (1996-2004) | PFF85-412 | Front Anti Roll Bar Link Bush Kit | 40.172 | 98.0197 | 2 | 2 | 4 | Fits metal link rods only. For plastic link rods, use PFF85-413. These parts will not fit link rods with ball joint ends. |  | Bush = 1J0411327 / 1J0 411 327 | Link = 1J0411315 / 1J0 411 315 G |  | 5055676510785 | 2022-06-09
Black | Skoda | Octavia | Octavia Mk1 1U (1996-2004) | Octavia Mk1 Typ 1U 2WD (1996-2004) | PFF85-412BLK | Front Anti Roll Bar Link Bush Kit | 44.198 | 107.8431 | 2 | 2 | 4 | Fits metal link rods only. For plastic link rods, use PFF85-413. These parts will not fit link rods with ball joint ends. |  | Bush = 1J0411327 / 1J0 411 327 | Link = 1J0411315 / 1J0 411 315 G |  | 5055676515186 | 2022-06-09
Road | Skoda | Octavia | Octavia Mk1 1U (1996-2004) | Octavia Mk1 Typ 1U 2WD (1996-2004) | PFF85-413 | Front Anti Roll Bar Link Bush Kit | 32.384 | 79.017 | 2 | 2 | 4 | Fits plastic link rods only, for aluminium link rods use PFF85-412. Not for link rods with ball joints on the ends. |  | 1J0411315K | 1J0411315H |  | 5055676550620 | 2019-05-30
Black | Skoda | Octavia | Octavia Mk1 1U (1996-2004) | Octavia Mk1 Typ 1U 2WD (1996-2004) | PFF85-413BLK | Front Anti Roll Bar Link Bush Kit | 35.629 | 86.9348 | 2 | 2 | 4 | Fits plastic link rods only, for aluminium link rods use PFF85-412. Not for link rods with ball joints on the ends. |  | 1J0411315K | 1J0411315H |  | 5055676550637 | 2019-05-30
Road | Skoda | Octavia | Octavia Mk1 1U (1996-2004) | Octavia Mk1 Typ 1U 2WD (1996-2004) | PFF85-414 | Front Wishbone Rear Bush (Track/Race) | 104.423 | 254.7921 | 2 | 2 | 2 | This is a rose-jointed bush with PU inserts. It is recommended for Track/Race use. |  | 1J0407181 | 8N0407181 |  | 5055676510792 | 2022-05-25
Black | Skoda | Octavia | Octavia Mk1 1U (1996-2004) | Octavia Mk1 Typ 1U 2WD (1996-2004) | PFF85-414BLK | Front Wishbone Rear Bush (Track/Race) | 104.423 | 254.7921 | 2 | 2 | 2 | This is a rose-jointed bush with PU inserts. It is recommended for Track/Race use. |  | 1J0407181 | 8N0407181 |  | 5055676523648 | 2022-05-25
Road | Skoda | Octavia | Octavia Mk1 1U (1996-2004) | Octavia Mk1 Typ 1U 2WD (1996-2004) | PFF85-416 | Steering Rack Mount Bush | 29.139 | 35.5496 | 1 | 1 | 7 |  |  | 1J0422884A |  |  | 5055676510815 | 2022-03-31
Black | Skoda | Octavia | Octavia Mk1 1U (1996-2004) | Octavia Mk1 Typ 1U 2WD (1996-2004) | PFF85-416BLK | Steering Rack Mount Bush | 32.065 | 39.1193 | 1 | 1 | 7 |  |  | 1J0422884A |  |  | 5055676514226 | 2022-03-31
Road | Skoda | Octavia | Octavia Mk1 1U (1996-2004) | Octavia Mk1 Typ 1U 2WD (1996-2004) | PFF85-420 | Front Engine Mount Dog Bone (Petrol/Tuned Diesel) | 40.821 | 49.8016 | 1 | 1 | 8 | Made in our Yellow 70A material, PFF85-420 is intended for petrol or tuned diesel vehicles. For significantly tuned petrol or diesel vehicles, or those being used on track, please use PFF85-420BLK. A small increase in NVH, usually at idle, should be expected when stiffening the connecting mounting between the engine/transmission and chassis. The harder the material used, the greater the NVH transmitted. Please have a look at this quick guide on how to fit PFF85-420 and associated part PFF85-505 |  | 1J0199851 |  |  | 5055676510822 | 2022-06-08
Black | Skoda | Octavia | Octavia Mk1 1U (1996-2004) | Octavia Mk1 Typ 1U 2WD (1996-2004) | PFF85-420BLK | Front Engine Mount Dog Bone (Motorsport) | 44.913 | 54.7939 | 1 | 1 | 8 | Made in our hardest Black 95A material, this product is best suited to Track / Motorsport use. A small increase in NVH, usually at idle, should be expected when stiffening the connecting mounting between the engine/transmission and chassis. The harder the material used, the greater the NVH transmitted. Please have a look at this quick guide on how to fit PFF85-420 and associated partPFF85-505 |  | 1J0199851 |  |  | 5055676514233 | 2022-06-08
Road | Skoda | Octavia | Octavia Mk1 1U (1996-2004) | Octavia Mk1 Typ 1U 2WD (1996-2004) | PFF85-420R | Front Engine Mount Dog Bone (Diesel) | 40.821 | 49.8016 | 1 | 1 | 8 | Made in our softer Red 65A material, PFF85-420R is intended for standard diesel vehicles. For petrol or modified diesel vehicles, please use PFF85-420. A small increase in NVH, usually at idle, should be expected when stiffening the connecting mounting between the engine/transmission and chassis. The harder the material used, the greater the NVH transmitted. Please have a look at this quick guide on how to fit PFF85-420 and associated partPFF85-505 |  | 1J0199851 |  |  | 5055676512185 | 2022-06-08
Road | Skoda | Octavia | Octavia Mk1 1U (1996-2004) | Octavia Mk1 Typ 1U 2WD (1996-2004) | PFF85-424 | Front Subframe Rear Bush | 42.768 | 104.3539 | 2 | 2 | 24 |  |  | 1J0199429 | 8N0199282C | 8N0199282D | 5055676534644 | 2019-04-12
Black | Skoda | Octavia | Octavia Mk1 1U (1996-2004) | Octavia Mk1 Typ 1U 2WD (1996-2004) | PFF85-424BLK | Front Subframe Rear Bush | 42.768 | 104.3539 | 2 | 2 | 24 |  |  | 1J0199429 | 8N0199282C | 8N0199282D | 5055676534651 | 2019-04-12
Road | Skoda | Octavia | Octavia Mk1 1U (1996-2004) | Octavia Mk1 Typ 1U 2WD (1996-2004) | PFF85-430 | Front Strut Top Mount Bush | 40.821 | 99.6032 | 2 | 2 | 11 |  |  | 1J0412331C |  |  | 5055676519719 | 2021-01-06
Black | Skoda | Octavia | Octavia Mk1 1U (1996-2004) | Octavia Mk1 Typ 1U 2WD (1996-2004) | PFF85-430BLK | Front Strut Top Mount Bush | 44.913 | 109.5877 | 2 | 2 | 11 |  |  | 1J0412331C |  |  | 5055676521323 | 2020-08-14
Road | Skoda | Octavia | Octavia Mk1 1U (1996-2004) | Octavia Mk1 Typ 1U 2WD (1996-2004) | PFF85-431 | Front Strut Top Mount Bush -10mm | 49.258 | 120.1895 | 2 | 2 | 11 | This part has been designed to give an extra 10mm of lowering when fitted as it allows the strut to sit higher into the body of the top mount. These new top mounts ship complete with new top cap spacers, made using our Black material - this additional part means no more modifying of original parts is required. If you wanted to fit our top mounts without the ride height change, you would need to fit part number PFF85-430 | -10mm | 1J0412331C | 6N0412331A |  | 5055676531919 | 2020-07-14
Black | Skoda | Octavia | Octavia Mk1 1U (1996-2004) | Octavia Mk1 Typ 1U 2WD (1996-2004) | PFF85-431BLK | Front Strut Top Mount Bush -10mm | 54.197 | 132.2407 | 2 | 2 | 11 | This part has been designed to give an extra 10mm of lowering when fitted as it allows the strut to sit higher into the body of the top mount. These new top mounts ship complete with new top cap spacers, made using our Black material - this additional part means no more modifying of original parts is required. If you wanted to fit our top mounts without the ride height change, you would need to fit part number PFF85-430BLK | -10mm | 1J0412331C | 6N0412331A |  | 5055676531926 | 2020-01-20
Road | Skoda | Octavia | Octavia Mk1 1U (1996-2004) | Octavia Mk1 Typ 1U 2WD (1996-2004) | PFF85-440 | Upper Engine Mount Insert | 29.788 | 36.3414 | 1 | 1 | 40 | PFF85-440 uses our Yellow 70A durometer material, providing an excellent balance of strength and compliance for improved performance, whilst limiting NVH transmission into the cabin. This part is recommended for Petrol models and high-torque tuned Diesel models. A small increase in NVH, usually at idle, should be expected when stiffening the connecting mount between the drivetrain and chassis. The harder the material used, the greater the NVH transmitted. Reducing engine/trans movement by way of upgraded inserts has the following benefits: Sharper throttle response More accurate gear changes Reduced wheel-hop Improved Traction Prolonged mount life |  | 1JO 199 282 BF |  |  | 5055676558145 | 2022-05-03
Black | Skoda | Octavia | Octavia Mk1 1U (1996-2004) | Octavia Mk1 Typ 1U 2WD (1996-2004) | PFF85-440BLK | Upper Engine Mount Insert | 32.78 | 39.9916 | 1 | 1 | 40 | PFF85-440BLK uses our stiffest Black Series 95A material, providing a no-compromise performance option for track-focused builds. A small increase in NVH, usually at idle, should be expected when stiffening the connecting mount between the drivetrain and chassis. The harder the material used, the greater the NVH transmitted. Reducing engine/trans movement by way of upgraded inserts has the following benefits: Sharper throttle response More accurate gear changes Reduced wheel-hop Improved Traction Prolonged mount life |  | 1JO 199 282 BF |  |  | 5055676558152 | 2022-05-03
Road | Skoda | Octavia | Octavia Mk1 1U (1996-2004) | Octavia Mk1 Typ 1U 2WD (1996-2004) | PFF85-440R | Upper Engine Mount Insert (Diesel) | 29.788 | 36.3414 | 1 | 1 | 40 | PFF85-440R uses our softest Red 65A material, specifically designed to minimise NVH transmission. Recommended for unmodified Diesel models or for drivers who want a subtle improvement in driving feel, without compromising comfort. A small increase in NVH, usually at idle, should be expected when stiffening the connecting mount between the drivetrain and chassis. The harder the material used, the greater the NVH transmitted. Reducing engine/trans movement by way of upgraded inserts has the following benefits: Sharper throttle response More accurate gear changes Reduced wheel-hop Improved Traction Prolonged mount life |  | 1JO 199 282 BF |  |  | 5055676558183 | 2022-05-03
Road | Skoda | Octavia | Octavia Mk1 1U (1996-2004) | Octavia Mk1 Typ 1U 2WD (1996-2004) | PFF85-441 | Upper Gearbox Mount Insert | 29.788 | 36.3414 | 1 | 1 | 41 | PFF85-441 uses our Yellow 70A durometer material, providing an excellent balance of strength and compliance for improved performance, whilst limiting NVH transmission into the cabin. This part is recommended for Petrol models and high-torque tuned Diesel models. A small increase in NVH, usually at idle, should be expected when stiffening the connecting mount between the drivetrain and chassis. The harder the material used, the greater the NVH transmitted. Reducing engine/trans movement by way of upgraded inserts has the following benefits - Sharper throttle response - More accurate gear changes - Reduced wheel-hop - Improved Traction - Prolonged mount life. Does not fit S3 8L. |  | 1J0 199 555 |  |  | 5055676558169 | 2022-05-20
Black | Skoda | Octavia | Octavia Mk1 1U (1996-2004) | Octavia Mk1 Typ 1U 2WD (1996-2004) | PFF85-441BLK | Upper Gearbox Mount Insert | 32.78 | 39.9916 | 1 | 1 | 41 | PFF85-441BLK uses our stiffest Black Series 95A material, providing a no-compromise performance option for track-focused builds. A small increase in NVH, usually at idle, should be expected when stiffening the connecting mount between the drivetrain and chassis. The harder the material used, the greater the NVH transmitted. Reducing engine/trans movement by way of upgraded inserts has the following benefits - Sharper throttle response - More accurate gear changes - Reduced wheel-hop - Improved Traction - Prolonged mount life. Does not fit S3 8L. |  | 1J0 199 555 |  |  | 5055676558176 | 2022-05-20
Road | Skoda | Octavia | Octavia Mk1 1U (1996-2004) | Octavia Mk1 Typ 1U 2WD (1996-2004) | PFF85-441R | Upper Gearbox Mount Insert (Diesel) | 29.788 | 36.3414 | 1 | 1 | 41 | PFF85-441R uses our softest Red 65A material, specifically designed to minimise NVH transmission. Recommended for unmodified Diesel models or for drivers who want a subtle improvement in driving feel, without compromising comfort. A small increase in NVH, usually at idle, should be expected when stiffening the connecting mount between the drivetrain and chassis. The harder the material used, the greater the NVH transmitted. Reducing engine/trans movement by way of upgraded inserts has the following benefits - Sharper throttle response - More accurate gear changes - Reduced wheel-hop - Improved Traction - Prolonged mount life. Does not fit S3 8L. |  | 1J0 199 555 |  |  | 5055676558190 | 2022-05-20
Road | Skoda | Octavia | Octavia Mk1 1U (1996-2004) | Octavia Mk1 Typ 1U 2WD (1996-2004) | PFF85-505 | Lower Engine Mount Small Bush | 36.278 | 44.2592 | 1 | 1 | 9 |  | 38mm | 1J0199851 | 1K0199855 |  | 5055676510969 | 2021-07-23
Black | Skoda | Octavia | Octavia Mk1 1U (1996-2004) | Octavia Mk1 Typ 1U 2WD (1996-2004) | PFF85-505BLK | Lower Engine Mount Small Bush | 39.919 | 48.7012 | 1 | 1 | 9 |  |  | 1J0199851 | 1K0199855 |  | 5055676514264 | 2021-07-23
Road | Skoda | Octavia | Octavia Mk1 1U (1996-2004) | Octavia Mk1 Typ 1U 2WD (1996-2004) | PFR85-610 | Rear Beam Mounting Bush | 45.364 | 110.6882 | 2 | 2 | 5 | Fits 2WD models only. PFR85-415 has been superseded with PFR85-610. | 69mm | 1J0501541B / 1J0501541C / 1J0501541D | 6R0501541A / 6R0501541B / 6R0501541C |  | 5055676532527 | 2021-05-14
Black | Skoda | Octavia | Octavia Mk1 1U (1996-2004) | Octavia Mk1 Typ 1U 2WD (1996-2004) | PFR85-610BLK | Rear Beam Mounting Bush | 49.907 | 121.7731 | 2 | 2 | 5 | Fits 2WD models only. PFR85-415 has been superseded with PFR85-610. | 69mm | 1J0501541B / 1J0501541C / 1J0501541D | 6R0501541A / 6R0501541B / 6R0501541C |  | 5055676532534 | 2021-05-14
Road | Skoda | Octavia | Octavia Mk1 1U (1996-2004) | Octavia Mk1 Typ 1U 4WD (1996-2004) | EXH023 | Exhaust Mount | 15.51 | 18.9222 | 1 | 1 |  |  | 70mm x 35mm x 11.7mm | 712770470 / 1756516020 | 1H0253147B / 1H0253147C / 20650D0101 | 255047 / 17565-28010 | 5055676540737 | 2021-11-29
Road | Skoda | Octavia | Octavia Mk1 1U (1996-2004) | Octavia Mk1 Typ 1U 4WD (1996-2004) | PF3-1663 | Jacking Point Insert | 27.192 | 33.1742 | 1 | 1 |  | PFF3-1663 Jacking Point Insert is a 95A durometer polyurethane bung that presses up into the vacant hole in the chassis providing a fit and forget solution for safer lifting - Recommended for lifting across 4 lift points simultaneously to avoid damage. For those that have the OE lifting adaptors, PFF3-1662 Magnetic Jack Pad is a CNC-machined Jack Pad with a built-in magnet to suit OE lifting adaptors, 8N0803855 and 8N0804583, that many owners may already have fitted. Its magnetic head self-locates into the recess of the metal OE adaptor ensuring a safe and solid lift every time, again recommended for use in sets of 4 simultaneously. Fits the following vehicles:Audi A3/S3 Mk1 8L (1996-2003)Audi A3/S3/RS3 Mk2 8P (2003-2012)Audi A3/S3/RS3 Mk3 8V (2013-)Audi TT Mk1 8N (1999-2006) Audi TT/S/RS Mk2 8J (2007-2014) Audi TT Mk3 8S (2014 on) Audi Q2 (2017 on) Audi Q3 (2012 - 2018) Seat Toledo Mk2 1M (1999 - 2004) Seat Toledo Mk3 5P (2004-2009) Seat Alhambra Mk2 (2010 on) Seat Leon Mk1 TYP 1M (1999-2005) Seat Leon Mk2 1P (2005-2012) Seat Leon Mk3 5F (2013 on) Skoda Octavia Mk1 Typ 1U (1996-2004) Skoda Octavia Mk2 1Z (2004-2012) Skoda Octavia 5E (2012-2019) Skoda Yeti 5L (2009-2017) Skoda Superb B6 (2009-2011) Skoda Superb 3V (2015 on) Volkswagen New Beetle & Cabrio (1998-2011) Volkswagen Beetle A5 (2011 on) Volkswagen Bora (1999-2005) Volkswagen Caddy Mk3 Typ 2K (2004 - 06/2010) Volkswagen Caddy Mk3.5 Typ 2K (06/2010 on) Volkswagen Golf Mk4 1J (1997-2004) Volkswagen Golf Mk5 1K (2004-2010) Volkswagen Golf Plus 5M (2004-2010) Volkswagen Golf Mk6 5K (2009-2012) Volkswagen Golf Mk7 5G (2012-2020) Volkswagen Jetta Mk5 1K (2005-2010) Volkswagen Jetta Mk6 A6 (2011 on) Volkswagen Passat B6 & B7 Typ3C (2006-2013) Volkswagen Passat CC 35 (2008-2012) Volkswagen Scirocco Mk3 (2008 - 2017) Volkswagen Sharan Mk2 (2010 on) Volkswagen Tiguan Mk1 (2007 - 2017) Volkswagen Touran (2003-2015) Volkswagen Touran (2017 on) Volkswagen CC (2012 - 2017) Volkswagen Eos (2006-2015) |  | 8N0804583 |  |  | 5055676554178 | 2020-12-08
Road | Skoda | Octavia | Octavia Mk1 1U (1996-2004) | Octavia Mk1 Typ 1U 4WD (1996-2004) | PF3-1663K | Jacking Point Insert Kit of 4 | 83.655 | 102.0591 | 1 | 1 |  | PFF3-1663 Jacking Point Insert is a 95A durometer polyurethane bung that presses up into the vacant hole in the chassis providing a fit and forget solution for safer lifting - Recommended for lifting across 4 lift points simultaneously to avoid damage. For those that have the OE lifting adaptors, PFF3-1662 Magnetic Jack Pad is a CNC-machined Jack Pad with a built-in magnet to suit OE lifting adaptors, 8N0803855 and 8N0804583, that many owners may already have fitted. Its magnetic head self-locates into the recess of the metal OE adaptor ensuring a safe and solid lift every time, again recommended for use in sets of 4 simultaneously. Fits the following vehicles:Audi A3/S3 Mk1 8L (1996-2003)Audi A3/S3/RS3 Mk2 8P (2003-2012)Audi A3/S3/RS3 Mk3 8V (2013-)Audi TT Mk1 8N (1999-2006) Audi TT/S/RS Mk2 8J (2007-2014) Audi TT Mk3 8S (2014 on) Audi Q2 (2017 on) Audi Q3 (2012 - 2018) Seat Toledo Mk2 1M (1999 - 2004) Seat Toledo Mk3 5P (2004-2009) Seat Alhambra Mk2 (2010 on) Seat Leon Mk1 TYP 1M (1999-2005) Seat Leon Mk2 1P (2005-2012) Seat Leon Mk3 5F (2013 on) Skoda Octavia Mk1 Typ 1U (1996-2004) Skoda Octavia Mk2 1Z (2004-2012) Skoda Octavia 5E (2012-2019) Skoda Yeti 5L (2009-2017) Skoda Superb B6 (2009-2015) Skoda Superb 3V (2015 on) Volkswagen New Beetle & Cabrio (1998-2011) Volkswagen Beetle A5 (2011 on) Volkswagen Bora (1999-2005) Volkswagen Caddy Mk3 Typ 2K (2004 - 06/2010) Volkswagen Caddy Mk3.5 Typ 2K (06/2010 on) Volkswagen Golf Mk4 1J (1997-2004) Volkswagen Golf Mk5 1K (2004-2010) Volkswagen Golf Plus 5M (2004-2010) Volkswagen Golf Mk6 5K (2009-2012) Volkswagen Golf Mk7 5G (2012-2020) Volkswagen Jetta Mk5 1K (2005-2010) Volkswagen Jetta Mk6 A6 (2011 on) Volkswagen Passat B6 & B7 Typ3C (2006-2013) Volkswagen Passat CC 35 (2008-2012) Volkswagen Scirocco Mk3 (2008 - 2017) Volkswagen Sharan Mk2 (2010 on) Volkswagen Tiguan Mk1 (2007 - 2017) Volkswagen Touran (2003-2015) Volkswagen Touran (2017 on) Volkswagen CC (2012 - 2017) Volkswagen Eos (2006-2015) |  | 8N0804583 |  |  | 5055676554185 | 2020-12-08
Road | Skoda | Octavia | Octavia Mk1 1U (1996-2004) | Octavia Mk1 Typ 1U 4WD (1996-2004) | PFF85-201 | Front Wishbone Front Bush 30mm | 33.682 | 82.1841 | 2 | 2 | 1 | If fitting on Audi TT MK1, S3 and A3 MK1 and Seat Leon & Cupra MK1 it fits earlier models with a 30mm diameter. It fits both the pressed and cast arms on the Leon & Cupra MK1 and A3 MK1 2WD. Please check original bush size. Later cars may use a larger 45mm bush PFF3-501. For an on-car camber adjustable version of this bush please use PFF85-201G. | 30mm | 357407182 | 191407182 |  | 5055676510310 | 2022-09-09
Black | Skoda | Octavia | Octavia Mk1 1U (1996-2004) | Octavia Mk1 Typ 1U 4WD (1996-2004) | PFF85-201BLK | Front Wishbone Front Bush 30mm | 37.059 | 90.424 | 2 | 2 | 1 | If fitting on Audi TT MK1, S3 and A3 MK1 and Seat Leon & Cupra MK1 it fits earlier models with a 30mm diameter. It fits both the pressed and cast arms on the Leon & Cupra MK1 and A3 MK1 2WD. Please check original bush size. Later cars may use a larger 45mm bush PFF3-501. For an on-car camber adjustable version of this bush please use PFF85-201GBLK. | 30mm | 357407182 | 191407182 |  | 5055676514042 | 2022-09-09
Road | Skoda | Octavia | Octavia Mk1 1U (1996-2004) | Octavia Mk1 Typ 1U 4WD (1996-2004) | PFF85-201G | Front Wishbone Front Bush 30mm Camber Adjustable | 55.748 | 136.0251 | 2 | 2 | 1 | PFF85-201G gives +/- 0.5 degrees of camber adjustment. If fitting on Audi TT MK1, S3 and A3 MK1 and Seat Leon & Cupra MK1 it fits earlier models with a 30mm diameter. It fits both the pressed and cast arms on the Leon & Cupra MK1 and A3 MK1 2WD. Please check original bush size. Later cars may use a larger (nonadjustable) 45mm bush PFF3-501. PFF85-201G bush features a CNC machined Stainless Steel sleeve with an offset bore that can be rotated using our bespoke tooling (supplied), giving +/- 0.5 degrees of camber adjustment. For a non-offset version of this bush please use PFF85-201.Knurled end faces prevent sleeve rotation to retain suspension geometry.PFF85-201G boosts stiffness over the original part by 15%. | 30mm | 357407182 | 191407182 |  | 5055676542113 | 2022-09-09
Black | Skoda | Octavia | Octavia Mk1 1U (1996-2004) | Octavia Mk1 Typ 1U 4WD (1996-2004) | PFF85-201GBLK | Front Wishbone Front Bush 30mm Camber Adjustable | 55.748 | 136.0251 | 2 | 2 | 1 | PFF85-201G gives +/- 0.5 degrees of camber adjustment. If fitting on Audi TT MK1, S3, and A3 MK1 and Seat Leon & Cupra MK1 it fits earlier models with a 30mm diameter. It fits both the pressed and cast arms on the Leon & Cupra MK1 and A3 MK1 2WD. Please check the original bush size. Later cars may use a larger (non-adjustable) 45mm bush PFF3-501. PFF85-201G bush features a CNC machined Stainless Steel sleeve with an offset bore that can be rotated using our bespoke tooling (supplied), giving +/- 0.5 degrees of on-car camber adjustment. For a non-offset version of this bush please use PFF85-201.Knurled end faces prevent sleeve rotation to retain suspension geometry.PFF85-201GBLK boosts stiffness over the original part by 15%. | 30mm | 357407182 | 191407182 |  | 5055676542120 | 2022-09-09
Heritage | Skoda | Octavia | Octavia Mk1 1U (1996-2004) | Octavia Mk1 Typ 1U 4WD (1996-2004) | PFF85-201H | Front Wishbone Front Bush 30mm | 33.682 | 82.1841 | 2 | 2 | 1 | If fitting on Audi TT MK1, S3 and A3 MK1 and Seat Leon & Cupra MK1 it fits earlier models with a 30mm diameter. It fits both the pressed and cast arms on the Leon & Cupra MK1 and A3 MK1 2WD. Please check original bush size. Later cars may use a larger 45mm bush PFF3-501. For an on-car camber adjustable version of this bush please use PFF85-201G. | 30mm | 357407182 | 191407182 |  | 5055676545756 | 2022-06-09
Road | Skoda | Octavia | Octavia Mk1 1U (1996-2004) | Octavia Mk1 Typ 1U 4WD (1996-2004) | PFF85-410 | Front Wishbone Rear Bush | 40.172 | 98.0197 | 2 | 2 | 2 | Fits genuine OE pressed steel arms with 23mm hole depth. For aftermarket pressed steel arms with 21mm hole depth, use PFF85-410PA and for cast arms use PFF3-610. | 23mm arm width | 1J0407181 | 1J0407151C |  | 5055676510723 | 2022-06-09
Black | Skoda | Octavia | Octavia Mk1 1U (1996-2004) | Octavia Mk1 Typ 1U 4WD (1996-2004) | PFF85-410BLK | Front Wishbone Rear Bush | 44.198 | 107.8431 | 2 | 2 | 2 | Fits genuine OE pressed steel arms with 23mm hole depth. For aftermarket pressed steel arms with 21mm hole depth, use PFF85-410PABLK and for cast arms use PFF3-610BLK. | 23mm arm width | 1J0407181 | 1J0407151C |  | 5055676514196 | 2022-06-09
Road | Skoda | Octavia | Octavia Mk1 1U (1996-2004) | Octavia Mk1 Typ 1U 4WD (1996-2004) | PFF85-410PA | Front Wishbone Rear Bush, Pattern Arm | 40.172 | 98.0197 | 2 | 2 | 2 | This bush is designed specifically to fit aftermarket arms with a hole depth of 21mm. For genuine OE arms that measure 23mm in depth, please use PFF85-410 | 21mm arm width | 1J0407181 | 1J0407151C |  | 5055676539403 | 2022-06-09
Black | Skoda | Octavia | Octavia Mk1 1U (1996-2004) | Octavia Mk1 Typ 1U 4WD (1996-2004) | PFF85-410PABLK | Front Wishbone Rear Bush, Pattern Arm | 44.198 | 107.8431 | 2 | 2 | 2 | This bush is designed specifically to fit aftermarket arms with a hole depth of 21mm. For genuine OE arms that measure 23mm in depth, please use PFF85-410BLK | 21mm arm width | 1J0407181 | 1J0407151C |  | 5055676539410 | 2022-06-09
Road | Skoda | Octavia | Octavia Mk1 1U (1996-2004) | Octavia Mk1 Typ 1U 4WD (1996-2004) | PFF85-411-19 | Front Anti Roll Bar Bush 19mm | 23.045 | 56.2298 | 2 | 2 | 3 | Please check anti roll bar diameter before ordering. | 19mm | 1J0411314 |  |  | 5055676510747 | 2021-02-12
Black | Skoda | Octavia | Octavia Mk1 1U (1996-2004) | Octavia Mk1 Typ 1U 4WD (1996-2004) | PFF85-411-19BLK | Front Anti Roll Bar Bush 19mm | 25.377 | 61.9199 | 2 | 2 | 3 | Please check anti roll bar diameter before ordering. | 19mm | 1J0411314 |  |  | 5055676519115 | 2021-02-12
Road | Skoda | Octavia | Octavia Mk1 1U (1996-2004) | Octavia Mk1 Typ 1U 4WD (1996-2004) | PFF85-411-21 | Front Anti Roll Bar Mount 21mm | 23.045 | 56.2298 | 2 | 2 | 3 | Please check anti roll bar diameter before ordering. | 21mm | 1J0411314T |  |  | 5055676510754 | 2020-10-29
Black | Skoda | Octavia | Octavia Mk1 1U (1996-2004) | Octavia Mk1 Typ 1U 4WD (1996-2004) | PFF85-411-21BLK | Front Anti Roll Bar Mount 21mm | 25.377 | 61.9199 | 2 | 2 | 3 | Please check anti roll bar diameter before ordering. | 21mm | 1J0411314T |  |  | 5055676517074 | 2020-10-23
Road | Skoda | Octavia | Octavia Mk1 1U (1996-2004) | Octavia Mk1 Typ 1U 4WD (1996-2004) | PFF85-411-23 | Front Anti Roll Bar Mount 23mm | 23.045 | 56.2298 | 2 | 2 | 3 | Please check anti roll bar diameter before ordering. | 23mm | 1J0411314 |  |  | 5055676510778 | 2021-12-13
Black | Skoda | Octavia | Octavia Mk1 1U (1996-2004) | Octavia Mk1 Typ 1U 4WD (1996-2004) | PFF85-411-23BLK | Front Anti Roll Bar Mount 23mm | 25.377 | 61.9199 | 2 | 2 | 3 | Please check anti roll bar diameter before ordering. | 23mm | 1J0411314 |  |  | 5055676514202 | 2021-12-13
Road | Skoda | Octavia | Octavia Mk1 1U (1996-2004) | Octavia Mk1 Typ 1U 4WD (1996-2004) | PFF85-413 | Front Anti Roll Bar Link Bush Kit | 32.384 | 79.017 | 2 | 2 | 4 | Fits plastic link rods only, for aluminium link rods use PFF85-412. Not for link rods with ball joints on the ends. |  | 1J0411315K | 1J0411315H |  | 5055676550620 | 2019-05-30
Black | Skoda | Octavia | Octavia Mk1 1U (1996-2004) | Octavia Mk1 Typ 1U 4WD (1996-2004) | PFF85-413BLK | Front Anti Roll Bar Link Bush Kit | 35.629 | 86.9348 | 2 | 2 | 4 | Fits plastic link rods only, for aluminium link rods use PFF85-412. Not for link rods with ball joints on the ends. |  | 1J0411315K | 1J0411315H |  | 5055676550637 | 2019-05-30
Road | Skoda | Octavia | Octavia Mk1 1U (1996-2004) | Octavia Mk1 Typ 1U 4WD (1996-2004) | PFF85-414 | Front Wishbone Rear Bush (Track/Race) | 104.423 | 254.7921 | 2 | 2 | 2 | This is a rose-jointed bush with PU inserts. It is recommended for Track/Race use. |  | 1J0407181 | 8N0407181 |  | 5055676510792 | 2022-05-25
Black | Skoda | Octavia | Octavia Mk1 1U (1996-2004) | Octavia Mk1 Typ 1U 4WD (1996-2004) | PFF85-414BLK | Front Wishbone Rear Bush (Track/Race) | 104.423 | 254.7921 | 2 | 2 | 2 | This is a rose-jointed bush with PU inserts. It is recommended for Track/Race use. |  | 1J0407181 | 8N0407181 |  | 5055676523648 | 2022-05-25
Road | Skoda | Octavia | Octavia Mk1 1U (1996-2004) | Octavia Mk1 Typ 1U 4WD (1996-2004) | PFF85-416 | Steering Rack Mount Bush | 29.139 | 35.5496 | 1 | 1 | 7 |  |  | 1J0422884A |  |  | 5055676510815 | 2022-03-31
Black | Skoda | Octavia | Octavia Mk1 1U (1996-2004) | Octavia Mk1 Typ 1U 4WD (1996-2004) | PFF85-416BLK | Steering Rack Mount Bush | 32.065 | 39.1193 | 1 | 1 | 7 |  |  | 1J0422884A |  |  | 5055676514226 | 2022-03-31
Road | Skoda | Octavia | Octavia Mk1 1U (1996-2004) | Octavia Mk1 Typ 1U 4WD (1996-2004) | PFF85-420 | Front Engine Mount Dog Bone (Petrol/Tuned Diesel) | 40.821 | 49.8016 | 1 | 1 | 8 | Made in our Yellow 70A material, PFF85-420 is intended for petrol or tuned diesel vehicles. For significantly tuned petrol or diesel vehicles, or those being used on track, please use PFF85-420BLK. A small increase in NVH, usually at idle, should be expected when stiffening the connecting mounting between the engine/transmission and chassis. The harder the material used, the greater the NVH transmitted. Please have a look at this quick guide on how to fit PFF85-420 and associated part PFF85-505 |  | 1J0199851 |  |  | 5055676510822 | 2022-06-08
Black | Skoda | Octavia | Octavia Mk1 1U (1996-2004) | Octavia Mk1 Typ 1U 4WD (1996-2004) | PFF85-420BLK | Front Engine Mount Dog Bone (Motorsport) | 44.913 | 54.7939 | 1 | 1 | 8 | Made in our hardest Black 95A material, this product is best suited to Track / Motorsport use. A small increase in NVH, usually at idle, should be expected when stiffening the connecting mounting between the engine/transmission and chassis. The harder the material used, the greater the NVH transmitted. Please have a look at this quick guide on how to fit PFF85-420 and associated partPFF85-505 |  | 1J0199851 |  |  | 5055676514233 | 2022-06-08
Road | Skoda | Octavia | Octavia Mk1 1U (1996-2004) | Octavia Mk1 Typ 1U 4WD (1996-2004) | PFF85-420R | Front Engine Mount Dog Bone (Diesel) | 40.821 | 49.8016 | 1 | 1 | 8 | Made in our softer Red 65A material, PFF85-420R is intended for standard diesel vehicles. For petrol or modified diesel vehicles, please use PFF85-420. A small increase in NVH, usually at idle, should be expected when stiffening the connecting mounting between the engine/transmission and chassis. The harder the material used, the greater the NVH transmitted. Please have a look at this quick guide on how to fit PFF85-420 and associated partPFF85-505 |  | 1J0199851 |  |  | 5055676512185 | 2022-06-08
Road | Skoda | Octavia | Octavia Mk1 1U (1996-2004) | Octavia Mk1 Typ 1U 4WD (1996-2004) | PFF85-424 | Front Subframe Rear Bush | 42.768 | 104.3539 | 2 | 2 | 24 |  |  | 1J0199429 | 8N0199282C | 8N0199282D | 5055676534644 | 2019-04-12
Black | Skoda | Octavia | Octavia Mk1 1U (1996-2004) | Octavia Mk1 Typ 1U 4WD (1996-2004) | PFF85-424BLK | Front Subframe Rear Bush | 42.768 | 104.3539 | 2 | 2 | 24 |  |  | 1J0199429 | 8N0199282C | 8N0199282D | 5055676534651 | 2019-04-12
Road | Skoda | Octavia | Octavia Mk1 1U (1996-2004) | Octavia Mk1 Typ 1U 4WD (1996-2004) | PFF85-430 | Front Strut Top Mount Bush | 40.821 | 99.6032 | 2 | 2 | 11 |  |  | 1J0412331C |  |  | 5055676519719 | 2021-01-06
Black | Skoda | Octavia | Octavia Mk1 1U (1996-2004) | Octavia Mk1 Typ 1U 4WD (1996-2004) | PFF85-430BLK | Front Strut Top Mount Bush | 44.913 | 109.5877 | 2 | 2 | 11 |  |  | 1J0412331C |  |  | 5055676521323 | 2020-08-14
Road | Skoda | Octavia | Octavia Mk1 1U (1996-2004) | Octavia Mk1 Typ 1U 4WD (1996-2004) | PFF85-431 | Front Strut Top Mount Bush -10mm | 49.258 | 120.1895 | 2 | 2 | 11 | This part has been designed to give an extra 10mm of lowering when fitted as it allows the strut to sit higher into the body of the top mount. These new top mounts ship complete with new top cap spacers, made using our Black material - this additional part means no more modifying of original parts is required. If you wanted to fit our top mounts without the ride height change, you would need to fit part number PFF85-430 | -10mm | 1J0412331C | 6N0412331A |  | 5055676531919 | 2020-07-14
Black | Skoda | Octavia | Octavia Mk1 1U (1996-2004) | Octavia Mk1 Typ 1U 4WD (1996-2004) | PFF85-431BLK | Front Strut Top Mount Bush -10mm | 54.197 | 132.2407 | 2 | 2 | 11 | This part has been designed to give an extra 10mm of lowering when fitted as it allows the strut to sit higher into the body of the top mount. These new top mounts ship complete with new top cap spacers, made using our Black material - this additional part means no more modifying of original parts is required. If you wanted to fit our top mounts without the ride height change, you would need to fit part number PFF85-430BLK | -10mm | 1J0412331C | 6N0412331A |  | 5055676531926 | 2020-01-20
Road | Skoda | Octavia | Octavia Mk1 1U (1996-2004) | Octavia Mk1 Typ 1U 4WD (1996-2004) | PFF85-440 | Upper Engine Mount Insert | 29.788 | 36.3414 | 1 | 1 | 40 | PFF85-440 uses our Yellow 70A durometer material, providing an excellent balance of strength and compliance for improved performance, whilst limiting NVH transmission into the cabin. This part is recommended for Petrol models and high-torque tuned Diesel models. A small increase in NVH, usually at idle, should be expected when stiffening the connecting mount between the drivetrain and chassis. The harder the material used, the greater the NVH transmitted. Reducing engine/trans movement by way of upgraded inserts has the following benefits: Sharper throttle response More accurate gear changes Reduced wheel-hop Improved Traction Prolonged mount life |  | 1JO 199 282 BF |  |  | 5055676558145 | 2022-05-03
Black | Skoda | Octavia | Octavia Mk1 1U (1996-2004) | Octavia Mk1 Typ 1U 4WD (1996-2004) | PFF85-440BLK | Upper Engine Mount Insert | 32.78 | 39.9916 | 1 | 1 | 40 | PFF85-440BLK uses our stiffest Black Series 95A material, providing a no-compromise performance option for track-focused builds. A small increase in NVH, usually at idle, should be expected when stiffening the connecting mount between the drivetrain and chassis. The harder the material used, the greater the NVH transmitted. Reducing engine/trans movement by way of upgraded inserts has the following benefits: Sharper throttle response More accurate gear changes Reduced wheel-hop Improved Traction Prolonged mount life |  | 1JO 199 282 BF |  |  | 5055676558152 | 2022-05-03
Road | Skoda | Octavia | Octavia Mk1 1U (1996-2004) | Octavia Mk1 Typ 1U 4WD (1996-2004) | PFF85-440R | Upper Engine Mount Insert (Diesel) | 29.788 | 36.3414 | 1 | 1 | 40 | PFF85-440R uses our softest Red 65A material, specifically designed to minimise NVH transmission. Recommended for unmodified Diesel models or for drivers who want a subtle improvement in driving feel, without compromising comfort. A small increase in NVH, usually at idle, should be expected when stiffening the connecting mount between the drivetrain and chassis. The harder the material used, the greater the NVH transmitted. Reducing engine/trans movement by way of upgraded inserts has the following benefits: Sharper throttle response More accurate gear changes Reduced wheel-hop Improved Traction Prolonged mount life |  | 1JO 199 282 BF |  |  | 5055676558183 | 2022-05-03
Road | Skoda | Octavia | Octavia Mk1 1U (1996-2004) | Octavia Mk1 Typ 1U 4WD (1996-2004) | PFF85-441 | Upper Gearbox Mount Insert | 29.788 | 36.3414 | 1 | 1 | 41 | PFF85-441 uses our Yellow 70A durometer material, providing an excellent balance of strength and compliance for improved performance, whilst limiting NVH transmission into the cabin. This part is recommended for Petrol models and high-torque tuned Diesel models. A small increase in NVH, usually at idle, should be expected when stiffening the connecting mount between the drivetrain and chassis. The harder the material used, the greater the NVH transmitted. Reducing engine/trans movement by way of upgraded inserts has the following benefits - Sharper throttle response - More accurate gear changes - Reduced wheel-hop - Improved Traction - Prolonged mount life. Does not fit S3 8L. |  | 1J0 199 555 |  |  | 5055676558169 | 2022-05-20
Black | Skoda | Octavia | Octavia Mk1 1U (1996-2004) | Octavia Mk1 Typ 1U 4WD (1996-2004) | PFF85-441BLK | Upper Gearbox Mount Insert | 32.78 | 39.9916 | 1 | 1 | 41 | PFF85-441BLK uses our stiffest Black Series 95A material, providing a no-compromise performance option for track-focused builds. A small increase in NVH, usually at idle, should be expected when stiffening the connecting mount between the drivetrain and chassis. The harder the material used, the greater the NVH transmitted. Reducing engine/trans movement by way of upgraded inserts has the following benefits - Sharper throttle response - More accurate gear changes - Reduced wheel-hop - Improved Traction - Prolonged mount life. Does not fit S3 8L. |  | 1J0 199 555 |  |  | 5055676558176 | 2022-05-20
Road | Skoda | Octavia | Octavia Mk1 1U (1996-2004) | Octavia Mk1 Typ 1U 4WD (1996-2004) | PFF85-441R | Upper Gearbox Mount Insert (Diesel) | 29.788 | 36.3414 | 1 | 1 | 41 | PFF85-441R uses our softest Red 65A material, specifically designed to minimise NVH transmission. Recommended for unmodified Diesel models or for drivers who want a subtle improvement in driving feel, without compromising comfort. A small increase in NVH, usually at idle, should be expected when stiffening the connecting mount between the drivetrain and chassis. The harder the material used, the greater the NVH transmitted. Reducing engine/trans movement by way of upgraded inserts has the following benefits - Sharper throttle response - More accurate gear changes - Reduced wheel-hop - Improved Traction - Prolonged mount life. Does not fit S3 8L. |  | 1J0 199 555 |  |  | 5055676558190 | 2022-05-20
Road | Skoda | Octavia | Octavia Mk1 1U (1996-2004) | Octavia Mk1 Typ 1U 4WD (1996-2004) | PFF85-505 | Lower Engine Mount Small Bush | 36.278 | 44.2592 | 1 | 1 | 10 |  |  | 1J0199851 | 1K0199855 |  | 5055676510969 | 2021-07-23
Black | Skoda | Octavia | Octavia Mk1 1U (1996-2004) | Octavia Mk1 Typ 1U 4WD (1996-2004) | PFF85-505BLK | Lower Engine Mount Small Bush | 39.919 | 48.7012 | 1 | 1 | 10 |  |  | 1J0199851 | 1K0199855 |  | 5055676514264 | 2021-07-23
Road | Skoda | Octavia | Octavia Mk1 1U (1996-2004) | Octavia Mk1 Typ 1U 4WD (1996-2004) | PFR3-508 | Rear Trailing Arm Front Bush | 46.013 | 112.2717 | 2 | 2 | 9 | Also fits VW New Beetle Mk1 and Skoda Octavia MK1 4WD models. To adjust the vehicles rear toe angle, please use PFR3-508G. |  | 1J0505171B |  |  | 5055676500984 | 2019-04-12
Black | Skoda | Octavia | Octavia Mk1 1U (1996-2004) | Octavia Mk1 Typ 1U 4WD (1996-2004) | PFR3-508BLK | Rear Trailing Arm Front Bush | 50.622 | 123.5177 | 2 | 2 | 9 | Also fits VW New Beetle Mk1 and Skoda Octavia MK1 4WD models. To adjust the vehicles rear toe angle, please use PFR3-508G. |  | 1J0505171B |  |  | 5055676512871 | 2019-04-12
Road | Skoda | Octavia | Octavia Mk1 1U (1996-2004) | Octavia Mk1 Typ 1U 4WD (1996-2004) | PFR3-508G | Rear Trailing Arm Front Bush Toe Adjust | 46.013 | 112.2717 | 2 | 2 | 9 | This part has been engineered to provide an additional 0.5 degrees positive toe adjustment, useful to correct excessive toe-in on heavily lowered cars. For a standard replacement part with no offset geometry, please use PFR3-508. |  | 1J0505171B |  |  | 5055676535511 | 2019-04-12
Black | Skoda | Octavia | Octavia Mk1 1U (1996-2004) | Octavia Mk1 Typ 1U 4WD (1996-2004) | PFR3-508GBLK | Rear Trailing Arm Front Bush Toe Adjust | 50.622 | 123.5177 | 2 | 2 | 9 | This part has been engineered to provide an additional 0.5 degrees positive toe adjustment, useful to correct excessive toe-in on heavily lowered cars. For a standard replacement part with no offset geometry, please use PFR3-508. |  | 1J0505171B |  |  | 5055676535528 | 2018-08-14
Road | Skoda | Octavia | Octavia Mk1 1U (1996-2004) | Octavia Mk1 Typ 1U 4WD (1996-2004) | PFR3-510 | Rear Arm Inner Bush | 32.384 | 158.0339 | 4 | 4 | 5 | For an adjustable version of this bush please use PFR3-510G. |  | 1J0505323L | 1J0505323N |  | 5055676500991 | 2019-04-12
Black | Skoda | Octavia | Octavia Mk1 1U (1996-2004) | Octavia Mk1 Typ 1U 4WD (1996-2004) | PFR3-510BLK | Rear Arm Inner Bush | 35.629 | 173.8695 | 4 | 4 | 5 | For an adjustable version of this bush please use PFR3-510G. |  | 1J0505323L | 1J0505323N |  | 5055676512888 | 2019-04-12
Road | Skoda | Octavia | Octavia Mk1 1U (1996-2004) | Octavia Mk1 Typ 1U 4WD (1996-2004) | PFR3-510G | Rear Arm Inner Bush Camber Adjustable | 59.642 | 291.053 | 4 | 4 | 5 | These bushes offer on-car adjustment of the rear camber angles of up to 2 degrees. For a non-adjustable version of this bush please use PFR3-510. |  | 1J0505323N | 1J0505323L |  | 5055676532367 | 2021-08-24
Black | Skoda | Octavia | Octavia Mk1 1U (1996-2004) | Octavia Mk1 Typ 1U 4WD (1996-2004) | PFR3-510GBLK | Rear Arm Inner Bush Camber Adjustable | 65.615 | 320.2012 | 4 | 4 | 5 | These bushes offer on-car adjustment of the rear camber angles of up to 2 degrees. For a non-adjustable version of this bush please use PFR3-510. |  | 1J0505323L | 1J0505323N |  | 5055676532374 | 2021-08-24
Road | Skoda | Octavia | Octavia Mk1 1U (1996-2004) | Octavia Mk1 Typ 1U 4WD (1996-2004) | PFR3-511-13 | Rear Anti Roll Bar Mounting 13mm | 23.045 | 56.2298 | 2 | 2 | 6 |  | 13mm |  |  |  | 5055676501011 | 2019-04-12
Road | Skoda | Octavia | Octavia Mk1 1U (1996-2004) | Octavia Mk1 Typ 1U 4WD (1996-2004) | PFR3-511-14 | Rear Anti Roll Bar Mounting 14mm | 23.045 | 56.2298 | 2 | 2 | 6 |  | 14mm |  |  |  | 5055676501028 | 2019-04-12
Black | Skoda | Octavia | Octavia Mk1 1U (1996-2004) | Octavia Mk1 Typ 1U 4WD (1996-2004) | PFR3-511-14BLK | Rear Anti Roll Bar Mounting 14mm | 25.377 | 61.9199 | 2 | 2 | 6 |  | 14mm |  |  |  | 5055676515339 | 2019-04-12
Road | Skoda | Octavia | Octavia Mk1 1U (1996-2004) | Octavia Mk1 Typ 1U 4WD (1996-2004) | PFR3-511-15 | Rear Anti Roll Bar Mount 15mm | 23.045 | 56.2298 | 2 | 2 | 6 |  | 15mm | 8D0511327D |  |  | 5055676501035 | 2019-04-12
Black | Skoda | Octavia | Octavia Mk1 1U (1996-2004) | Octavia Mk1 Typ 1U 4WD (1996-2004) | PFR3-511-15BLK | Rear Anti Roll Bar Mount 15mm | 25.377 | 61.9199 | 2 | 2 | 6 |  | 15mm | 8D0511327D |  |  | 5055676522870 | 2019-04-12
Road | Skoda | Octavia | Octavia Mk1 1U (1996-2004) | Octavia Mk1 Typ 1U 4WD (1996-2004) | PFR3-511-16 | Rear Anti Roll Bar Mount 16mm | 23.045 | 56.2298 | 2 | 2 | 6 |  | 16mm | 1J0511327B | 8A0511327E |  | 5055676501042 | 2019-04-12
Black | Skoda | Octavia | Octavia Mk1 1U (1996-2004) | Octavia Mk1 Typ 1U 4WD (1996-2004) | PFR3-511-16BLK | Rear Anti Roll Bar Mount 16mm | 25.377 | 61.9199 | 2 | 2 | 6 |  | 16mm | 1J0511327B | 8A0511327E |  | 5055676522887 | 2019-04-12
Black | Skoda | Octavia | Octavia Mk1 1U (1996-2004) | Octavia Mk1 Typ 1U 4WD (1996-2004) | PFR3-511-19BLK | Rear Anti Roll Bar Mounting 19mm | 25.377 | 61.9199 | 2 | 2 | 6 |  | 19mm |  |  |  | 5055676522894 | 2019-04-12
Road | Skoda | Octavia | Octavia Mk1 1U (1996-2004) | Octavia Mk1 Typ 1U 4WD (1996-2004) | PFR85-425 | Rear Diff Front Mounting Bush | 39.523 | 96.4361 | 2 | 2 | 25 | This part fits into diff mounting bracket OE number 1J0599271D. |  | 1J0599381A | 1J0599271D |  | 5055676531629 | 2022-08-24
Black | Skoda | Octavia | Octavia Mk1 1U (1996-2004) | Octavia Mk1 Typ 1U 4WD (1996-2004) | PFR85-425BLK | Rear Diff Front Mounting Bush | 43.483 | 106.0985 | 2 | 2 | 25 | This part fits into diff mounting bracket OE number 1J0599271D. |  | 1J0599381A | 1J0599271D |  | 5055676531636 | 2022-08-24
Road | Skoda | Octavia | Octavia Mk1 1U (1996-2004) | Octavia Mk1 Typ 1U 4WD (1996-2004) | PFR85-426 | Rear Diff Rear Mounting Bush | 39.523 | 96.4361 | 2 | 2 | 26 | This part fits into subframe OE number 1J0505235F. |  | 1J0599257B | 1J0505235F |  | 5055676531650 | 2022-09-07
Black | Skoda | Octavia | Octavia Mk1 1U (1996-2004) | Octavia Mk1 Typ 1U 4WD (1996-2004) | PFR85-426BLK | Rear Diff Rear Mounting Bush | 43.483 | 106.0985 | 2 | 2 | 26 | This part fits into subframe OE number 1J0505235F. |  | 1J0599257B | 1J0505235F |  | 5055676531667 | 2022-09-07
Road | Skoda | Octavia | Octavia Mk1 1U (1996-2004) | Octavia Mk1 Typ 1U 4WD (1996-2004) | PFR85-427 | Rear Subframe Mounting Bush | 46.662 | 227.7106 | 4 | 4 | 27 | This part fits into subframe OE number 1J0505235F. |  | 1J0505145B | 1J0505235F |  | 5055676531674 | 2022-09-06
Black | Skoda | Octavia | Octavia Mk1 1U (1996-2004) | Octavia Mk1 Typ 1U 4WD (1996-2004) | PFR85-427BLK | Rear Subframe Mounting Bush | 51.337 | 250.5246 | 4 | 4 | 27 | This part fits into subframe OE number 1J0505235F. |  | 1J0505145B | 1J0505235F |  | 5055676531681 | 2022-09-06
Road | Skoda | Octavia | Octavia Mk2 1Z (2004-2012) |  | EXH023 | Exhaust Mount | 15.51 | 18.9222 | 1 | 1 |  |  | 70mm x 35mm x 11.7mm | 712770470 / 1756516020 | 1H0253147B / 1H0253147C / 20650D0101 | 255047 / 17565-28010 | 5055676540737 | 2021-11-29
Road | Skoda | Octavia | Octavia Mk2 1Z (2004-2012) |  | PF3-1661 | Jack Pad Adaptor | 28.49 | 34.7578 | 1 | 1 |  | PF3-1661 is a polyurethane jack pad to fit around and protect the sill, designed to help lift stability and location, whilst protecting the underside of your vehicle. Fits the following vehicles:Audi A3 inc Quattro MK2 8P (2003-2012),Audi A4 (2008 - 2016),Audi A4 Quattro (2008 - 2016),Audi S4 (2009 - 2016),Audi RS4 (2012 - 2016),Audi A5 (2007 - 2016),Audi A5 Quattro (2007 - 2016),Audi S5 (2007 - 2016),Audi RS5 (2010 - 2016),Audi Q5 (2008-2017),Audi Q5 Quattro (2008-2017),Audi SQ5 (2013-2017),Audi RS3 MK2 8P (2011-2013),Audi S3 MK2 8P (2006-2012),Audi A3 MK3 8V up to 125PS (2013-) Rear Beam,Audi A3/S3 MK3 8V 125PS plus (2013-) Multi Link,Audi RS3 (2015-),Volkswagen Golf MK5 1K,Volkswagen Golf Mk5 GTI & R32,Volkswagen Golf Plus 5M,Volkswagen Golf MK7 5G 2WD 122PS plus Multi-link,Volkswagen Golf MK7 5G 2WD upto 122PS Rear Beam,Volkswagen Golf MK7 5G 4WD,Volkswagen Golf MK6 5K (2009-2012),Seat Leon Mk2 1P (2005-2012),Skoda OCTAVIA 5E 150PS PLUS MULTI-LINK,Skoda OCTAVIA 5E UP TO 150PS REAR BEAM,Skoda Octavia Mk2 1Z (2004-2012),Volkswagen Passat B6 & B7 Typ3C (2006-2012),Volkswagen Passat B8 (2015 on),Volkswagen Scirocco MK3 (2008 - 2017) ,Seat Altea 5P (2004-),Skoda Superb (2009-2011) | 80mm Diameter | 8K0 802 247 B |  |  | 5055676551160 | 2022-08-01
Road | Skoda | Octavia | Octavia Mk2 1Z (2004-2012) |  | PF3-1663 | Jacking Point Insert | 27.192 | 33.1742 | 1 | 1 |  | PFF3-1663 Jacking Point Insert is a 95A durometer polyurethane bung that presses up into the vacant hole in the chassis providing a fit and forget solution for safer lifting - Recommended for lifting across 4 lift points simultaneously to avoid damage. For those that have the OE lifting adaptors, PFF3-1662 Magnetic Jack Pad is a CNC-machined Jack Pad with a built-in magnet to suit OE lifting adaptors, 8N0803855 and 8N0804583, that many owners may already have fitted. Its magnetic head self-locates into the recess of the metal OE adaptor ensuring a safe and solid lift every time, again recommended for use in sets of 4 simultaneously. Fits the following vehicles:Audi A3/S3 Mk1 8L (1996-2003)Audi A3/S3/RS3 Mk2 8P (2003-2012)Audi A3/S3/RS3 Mk3 8V (2013-)Audi TT Mk1 8N (1999-2006) Audi TT/S/RS Mk2 8J (2007-2014) Audi TT Mk3 8S (2014 on) Audi Q2 (2017 on) Audi Q3 (2012 - 2018) Seat Toledo Mk2 1M (1999 - 2004) Seat Toledo Mk3 5P (2004-2009) Seat Alhambra Mk2 (2010 on) Seat Leon Mk1 TYP 1M (1999-2005) Seat Leon Mk2 1P (2005-2012) Seat Leon Mk3 5F (2013 on) Skoda Octavia Mk1 Typ 1U (1996-2004) Skoda Octavia Mk2 1Z (2004-2012) Skoda Octavia 5E (2012-2019) Skoda Yeti 5L (2009-2017) Skoda Superb B6 (2009-2011) Skoda Superb 3V (2015 on) Volkswagen New Beetle & Cabrio (1998-2011) Volkswagen Beetle A5 (2011 on) Volkswagen Bora (1999-2005) Volkswagen Caddy Mk3 Typ 2K (2004 - 06/2010) Volkswagen Caddy Mk3.5 Typ 2K (06/2010 on) Volkswagen Golf Mk4 1J (1997-2004) Volkswagen Golf Mk5 1K (2004-2010) Volkswagen Golf Plus 5M (2004-2010) Volkswagen Golf Mk6 5K (2009-2012) Volkswagen Golf Mk7 5G (2012-2020) Volkswagen Jetta Mk5 1K (2005-2010) Volkswagen Jetta Mk6 A6 (2011 on) Volkswagen Passat B6 & B7 Typ3C (2006-2013) Volkswagen Passat CC 35 (2008-2012) Volkswagen Scirocco Mk3 (2008 - 2017) Volkswagen Sharan Mk2 (2010 on) Volkswagen Tiguan Mk1 (2007 - 2017) Volkswagen Touran (2003-2015) Volkswagen Touran (2017 on) Volkswagen CC (2012 - 2017) Volkswagen Eos (2006-2015) |  | 8N0804583 |  |  | 5055676554178 | 2020-12-08
Road | Skoda | Octavia | Octavia Mk2 1Z (2004-2012) |  | PF3-1663K | Jacking Point Insert Kit of 4 | 83.655 | 102.0591 | 1 | 1 |  | PFF3-1663 Jacking Point Insert is a 95A durometer polyurethane bung that presses up into the vacant hole in the chassis providing a fit and forget solution for safer lifting - Recommended for lifting across 4 lift points simultaneously to avoid damage. For those that have the OE lifting adaptors, PFF3-1662 Magnetic Jack Pad is a CNC-machined Jack Pad with a built-in magnet to suit OE lifting adaptors, 8N0803855 and 8N0804583, that many owners may already have fitted. Its magnetic head self-locates into the recess of the metal OE adaptor ensuring a safe and solid lift every time, again recommended for use in sets of 4 simultaneously. Fits the following vehicles:Audi A3/S3 Mk1 8L (1996-2003)Audi A3/S3/RS3 Mk2 8P (2003-2012)Audi A3/S3/RS3 Mk3 8V (2013-)Audi TT Mk1 8N (1999-2006) Audi TT/S/RS Mk2 8J (2007-2014) Audi TT Mk3 8S (2014 on) Audi Q2 (2017 on) Audi Q3 (2012 - 2018) Seat Toledo Mk2 1M (1999 - 2004) Seat Toledo Mk3 5P (2004-2009) Seat Alhambra Mk2 (2010 on) Seat Leon Mk1 TYP 1M (1999-2005) Seat Leon Mk2 1P (2005-2012) Seat Leon Mk3 5F (2013 on) Skoda Octavia Mk1 Typ 1U (1996-2004) Skoda Octavia Mk2 1Z (2004-2012) Skoda Octavia 5E (2012-2019) Skoda Yeti 5L (2009-2017) Skoda Superb B6 (2009-2015) Skoda Superb 3V (2015 on) Volkswagen New Beetle & Cabrio (1998-2011) Volkswagen Beetle A5 (2011 on) Volkswagen Bora (1999-2005) Volkswagen Caddy Mk3 Typ 2K (2004 - 06/2010) Volkswagen Caddy Mk3.5 Typ 2K (06/2010 on) Volkswagen Golf Mk4 1J (1997-2004) Volkswagen Golf Mk5 1K (2004-2010) Volkswagen Golf Plus 5M (2004-2010) Volkswagen Golf Mk6 5K (2009-2012) Volkswagen Golf Mk7 5G (2012-2020) Volkswagen Jetta Mk5 1K (2005-2010) Volkswagen Jetta Mk6 A6 (2011 on) Volkswagen Passat B6 & B7 Typ3C (2006-2013) Volkswagen Passat CC 35 (2008-2012) Volkswagen Scirocco Mk3 (2008 - 2017) Volkswagen Sharan Mk2 (2010 on) Volkswagen Tiguan Mk1 (2007 - 2017) Volkswagen Touran (2003-2015) Volkswagen Touran (2017 on) Volkswagen CC (2012 - 2017) Volkswagen Eos (2006-2015) |  | 8N0804583 |  |  | 5055676554185 | 2020-12-08
Road | Skoda | Octavia | Octavia Mk2 1Z (2004-2012) |  | PFF85-413 | Front Anti Roll Bar Link Bush Kit | 32.384 | 79.017 | 2 | 2 | 6 | Fits plastic link rods only, for aluminium link rods use PFF85-412. Not for link rods with ball joints on the ends. |  | 1J0411315K | 1J0411315H |  | 5055676550620 | 2019-05-30
Black | Skoda | Octavia | Octavia Mk2 1Z (2004-2012) |  | PFF85-413BLK | Front Anti Roll Bar Link Bush Kit | 35.629 | 86.9348 | 2 | 2 | 6 | Fits plastic link rods only, for aluminium link rods use PFF85-412. Not for link rods with ball joints on the ends. |  | 1J0411315K | 1J0411315H |  | 5055676550637 | 2019-05-30
Road | Skoda | Octavia | Octavia Mk2 1Z (2004-2012) |  | PFF85-501 | Front Wishbone Front Bush | 37.576 | 91.6854 | 2 | 2 | 1 | For a camber adjustable bush use PFF85-501G. |  | 1K0407182 | 1K0407152BG | 5Q0 407 182 | 5055676510839 | 2022-09-08
Black | Skoda | Octavia | Octavia Mk2 1Z (2004-2012) |  | PFF85-501BLK | Front Wishbone Front Bush | 37.576 | 91.6854 | 2 | 2 | 1 |  |  | 1K0407182 | 1K0407152BG | 5Q0 407 182 | 5055676514240 | 2022-09-08
Road | Skoda | Octavia | Octavia Mk2 1Z (2004-2012) |  | PFF85-501G | Front Wishbone Front Bush Camber Adjustable | 69.377 | 169.2799 | 2 | 2 | 1 | This bush features a CNC machined Stainless Steel sleeve with an offset bore that can be rotated using our bespoke tooling (supplied), giving +/- 0.5 degrees of on-car camber adjustment. |  | 1K0407182 | 1K0407152BG | 5Q0 407 182 | 5055676529930 | 2022-09-08
Black | Skoda | Octavia | Octavia Mk2 1Z (2004-2012) |  | PFF85-501GBLK | Front Wishbone Front Bush Camber Adjustable | 69.377 | 169.2799 | 2 | 2 | 1 | This bush features a CNC machined Stainless Steel sleeve with an offset bore that can be rotated using our bespoke tooling (supplied), giving +/- 0.5 degrees of on-car camber adjustment. |  | 1K0407182 | 1K0407152BG | 5Q0 407 182 | 5055676529947 | 2022-09-08
Road | Skoda | Octavia | Octavia Mk2 1Z (2004-2012) |  | PFF85-502 | Front Wishbone Rear Bush | 43.417 | 105.9375 | 2 | 2 | 2 |  |  | 3C0199231 / 3C0199231E / 3C0199231F | 1K0199231 |  | 5055676510846 | 2022-03-30
Black | Skoda | Octavia | Octavia Mk2 1Z (2004-2012) |  | PFF85-502BLK | Front Wishbone Rear Bush | 47.762 | 116.5393 | 2 | 2 | 2 |  |  | 3C0 199 231 / 3C0199231E / 3C0199231F | 1K0199 231 |  | 5055676514257 | 2022-04-01
Road | Skoda | Octavia | Octavia Mk2 1Z (2004-2012) |  | PFF85-502G | Front Wishbone Rear Bush Anti-Lift & Caster Offset | 142.065 | 346.6386 | 2 | 2 | 2 | A polyurethane bush and CNC machined bracket combination providing anti-lift and 1 of caster offset. It is designed to complement PFF85-501G Front Wishbone Front Bush to provide +/- 0.5 degrees of camber adjustment. |  | 1K0199231J / 1K0199232J | 1K0199231K / 1K0199232K |  | 5055676529954 | 2022-07-06
Black | Skoda | Octavia | Octavia Mk2 1Z (2004-2012) |  | PFF85-502GBLK | Front Wishbone Rear Bush Anti-Lift & Caster Offset | 156.277 | 381.3159 | 2 | 2 | 2 | A polyurethane bush and CNC machined bracket combination providing anti-lift and 1 of caster offset. It is designed to complement PFF85-501G Front Wishbone Front Bush to provide +/- 0.5 degrees of camber adjustment. |  | 1K0199231J / 1K0199232J | 1K0199231K / 1K0199232K |  | 5055676529961 | 2022-07-06
Road | Skoda | Octavia | Octavia Mk2 1Z (2004-2012) |  | PFF85-503-19.6 | Front Anti Roll Bar Bush 19.6mm | 24.596 | 60.0142 | 2 | 2 | 3 | Please check anti roll bar diameter before ordering | 19.6mm | 1K0411303 |  |  | 5055676510853 | 2020-11-26
Road | Skoda | Octavia | Octavia Mk2 1Z (2004-2012) |  | PFF85-503-20 | Front Anti Roll Bar Bush 20mm | 23.947 | 58.4307 | 2 | 2 | 3 | Please check anti roll bar diameter before ordering | 20mm | 1K0411303 |  |  | 5055676510860 | 2020-11-26
Road | Skoda | Octavia | Octavia Mk2 1Z (2004-2012) |  | PFF85-503-20.7 | Front Anti Roll Bar Bush 20.7mm | 24.596 | 60.0142 | 2 | 2 | 3 | Please check anti roll bar diameter before ordering | 20.7mm | 1K0411303 |  |  | 5055676510877 | 2020-11-26
Road | Skoda | Octavia | Octavia Mk2 1Z (2004-2012) |  | PFF85-503-21.7 | Front Anti Roll Bar Bush 21.7mm | 24.596 | 60.0142 | 2 | 2 | 3 | Please check anti roll bar diameter before ordering | 21.7mm | 1K0411303 |  |  | 5055676510884 | 2018-03-27
Road | Skoda | Octavia | Octavia Mk2 1Z (2004-2012) |  | PFF85-503-22 | Front Anti Roll Bar Bush 22mm | 24.596 | 60.0142 | 2 | 2 | 3 | Please check anti roll bar diameter before ordering | 22mm | 1K0411303 | 1K0411303AQ | 3C0411303R | 5055676510891 | 2022-02-10
Road | Skoda | Octavia | Octavia Mk2 1Z (2004-2012) |  | PFF85-503-22.5 | Front Anti Roll Bar Bush 22.5mm | 23.947 | 58.4307 | 2 | 2 | 3 | Please check anti roll bar diameter before ordering | 22.5mm | 1K0411303 |  |  | 5055676510907 | 2020-11-26
Black | Skoda | Octavia | Octavia Mk2 1Z (2004-2012) |  | PFF85-503-22.5BLK | Front Anti Roll Bar Bush 22.5mm | 26.345 | 64.2818 | 2 | 2 | 3 | Please check anti roll bar diameter before ordering | 22.5mm | 1K0411303 |  |  | 5055676522481 | 2018-03-27
Black | Skoda | Octavia | Octavia Mk2 1Z (2004-2012) |  | PFF85-503-22BLK | Front Anti Roll Bar Bush 22mm | 26.345 | 64.2818 | 2 | 2 | 3 | Please check anti roll bar diameter before ordering | 22mm | 1K0411303 | 1K0411303AQ | 3C0 411 303 R | 5055676533296 | 2022-02-10
Road | Skoda | Octavia | Octavia Mk2 1Z (2004-2012) |  | PFF85-503-23.6 | Front Anti Roll Bar Bush 23.6mm | 23.947 | 58.4307 | 2 | 2 | 3 | Please check anti roll bar diameter before ordering | 23.6mm | 1K0411303 / 1K0 411 303 | 1K0411303BK / 1K0 411 303 BK |  | 5055676510921 | 2022-02-09
Road | Skoda | Octavia | Octavia Mk2 1Z (2004-2012) |  | PFF85-503-24 | Front Anti Roll Bar Bush 24mm | 23.947 | 58.4307 | 2 | 2 | 3 | Please check anti roll bar diameter before ordering | 24mm | 1K0411303 |  |  | 5055676510938 | 2020-11-26
Black | Skoda | Octavia | Octavia Mk2 1Z (2004-2012) |  | PFF85-503-24BLK | Front Anti Roll Bar Bush 24mm | 26.345 | 64.2818 | 2 | 2 | 3 | Please check anti roll bar diameter before ordering | 24mm | 1K0411303 |  |  | 5055676518828 | 2018-03-27
Road | Skoda | Octavia | Octavia Mk2 1Z (2004-2012) |  | PFF85-504 | Lower Engine Mount Insert (Large) Petrol/Tuned Diesel | 33.033 | 40.3003 | 1 | 1 | 4 | Made using our Yellow 70A material, PFF85-504 fits standard/mildly tuned petrol vehicles and tuned diesel vehicles up to mid-2008. For vehicles from mid-2008 on use PFF85-704. |  | 1K0199867 | 1K0199868 | 3C0199867E | 5055676510945 | 2022-01-12
Black | Skoda | Octavia | Octavia Mk2 1Z (2004-2012) |  | PFF85-504BLK | Lower Engine Mount Insert (Large) Motorsport | 36.344 | 44.3397 | 1 | 1 | 4 | Made using our hardest Black 95A material, PFF85-504BLK fits vehicles up to mid-2008 and is recommended for Competition use. For vehicles from mid-2008 on use PFF85-704BLK. Being a stiffer material additional NVH may be experienced when fitting this part. |  | 1K0199867 | 1K0199868 | 3C0199867E | 5055676510952 | 2020-11-20
Road | Skoda | Octavia | Octavia Mk2 1Z (2004-2012) |  | PFF85-504P | Lower Engine Mount Insert (Large) Track | 33.033 | 40.3003 | 1 | 1 | 4 | Made from our Purple 80A material, PFF85-504P fits vehicles up to mid-2008 and is recommended for track use or heavily modified vehicles. For vehicles from mid-2008 on use PFF85-704P. Being a stiffer material additional NVH may be experienced when fitting this part. |  | 1K0199867 | 1K0199868 | 3C0199867E | 5055676514363 | 2020-11-20
Road | Skoda | Octavia | Octavia Mk2 1Z (2004-2012) |  | PFF85-504R | Lower Engine Mount Insert (Large) Std Diesel | 33.033 | 40.3003 | 1 | 1 | 4 | Made from our softest Red 65A material for less NVH, PFF85-504R fits standard diesel vehicles up to mid-2008. For vehicles from mid-2008 on use PFF85-704R. |  | 1K0199867 | 1K0199868 | 3C0199867E | 5055676512543 | 2020-11-20
Road | Skoda | Octavia | Octavia Mk2 1Z (2004-2012) |  | PFF85-505 | Lower Engine Mount Small Bush | 36.278 | 44.2592 | 1 | 1 | 5 |  |  | 1J0199851 | 1K0199855 |  | 5055676510969 | 2021-07-23
Black | Skoda | Octavia | Octavia Mk2 1Z (2004-2012) |  | PFF85-505BLK | Lower Engine Mount Small Bush | 39.919 | 48.7012 | 1 | 1 | 5 |  |  | 1J0199851 | 1K0199855 |  | 5055676514264 | 2021-07-23
Road | Skoda | Octavia | Octavia Mk2 1Z (2004-2012) |  | PFF85-530 | Transmission Mount Insert | 49.907 | 60.8865 | 1 | 1 | 30 | Designed to fill the voiding in the OE rubber mount, it smooths out gear changes by stiffening and supporting the often perished rubber bush, which is common for failure on tuned vehicles. This will provide a more precise and settled transmission response during acceleration and deceleration. A small increase in NVH, usually at idle, should be expected when stiffening the connecting mount between the engine/transmission and chassis. The harder the material used, the greater the NVH transmitted especially on diesel vehicles. The stock transmission and upper engine mounts have always been a problem on these vehicles. The rubber perishes and splits, allowing for excessive engine movement. The answer until now has been to replace with new standard rubber mounts or fit expensive aftermarket mounts that are generally prone to excessive levels of NVH transmission. PFF85-530 is an intermediate solution from Powerflex. |  | 1K0199555Q / 1K0199555R / 1K0199555L | 1K0199555M / 1K0199555N / 1K0199555AB | 1K0199555BE / 8P0199555 / 8P0199555A | 5055676542823 | 2022-02-24
Black | Skoda | Octavia | Octavia Mk2 1Z (2004-2012) |  | PFF85-530BLK | Transmission Mount Insert | 54.901 | 66.9792 | 1 | 1 | 30 | Designed to fill the voiding in the OE rubber mount, it smooths out gear changes by stiffening and supporting the often perished rubber bush, which is common for failure on tuned vehicles. This will provide a more precise and settled transmission response during acceleration and deceleration. A small increase in NVH, usually at idle, should be expected when stiffening the connecting mount between the engine/transmission and chassis. The harder the material used, the greater the NVH transmitted especially on diesel vehicles. The stock transmission and upper engine mounts have always been a problem on these vehicles. The rubber perishes and splits, allowing for excessive engine movement.The answer until now has been to replace with new standard rubber mounts or fit expensive aftermarket mounts that are generally prone to excessive levels of NVH transmission.PFF85-530 is an intermediate solution from Powerflex. |  | 1K0199555Q / 1K0199555R / 1K0199555L | 1K0199555M / 1K0199555N / 1K0199555AB | 1K0199555BE / 8P0199555 / 8P0199555A | 5055676542847 | 2022-02-24
Road | Skoda | Octavia | Octavia Mk2 1Z (2004-2012) |  | PFF85-533 | Steering Rack Mounting Bush | 27.841 | 33.966 | 1 | 1 | 33 |  |  | 1K0498884 |  |  | 5055676553393 | 2020-07-27
Black | Skoda | Octavia | Octavia Mk2 1Z (2004-2012) |  | PFF85-533BLK | Steering Rack Mounting Bush | 30.437 | 37.1331 | 1 | 1 | 33 |  |  | 1K0498884 |  |  | 5055676553409 | 2020-07-23
Road | Skoda | Octavia | Octavia Mk2 1Z (2004-2012) |  | PFF85-704 | Lower Engine Mount Insert (Large) Petrol/Tuned Diesel | 34.331 | 41.8838 | 1 | 1 | 4 | Made using our Yellow 70A material, PFF85-704 is recommended for standard/mildly tuned petrol vehicles and tuned diesel vehicles from mid-2008 on. For vehicles up to mid-2008 use PFF85-504. |  | 1K0199867 | 1K0199868 | 1K0199867Q | 5055676511843 | 2019-07-19
Black | Skoda | Octavia | Octavia Mk2 1Z (2004-2012) |  | PFF85-704BLK | Lower Engine Mount Insert (Large) Motorsport | 37.774 | 46.0843 | 1 | 1 | 4 | Made using our hardest Black 95A material, PFF85-704BLK fits vehicles from mid-2008 and is recommended for Competition use. For vehicles up to mid-2008 use PFF85-504BLK. Being a stiffer material additional NVH may be experienced when fitting this part. |  | 1K0199867 | 1K0199868 |  | 5055676522542 | 2019-07-19
Road | Skoda | Octavia | Octavia Mk2 1Z (2004-2012) |  | PFF85-704P | Lower Engine Mount Insert (Large) Track | 34.331 | 41.8838 | 1 | 1 | 4 | Made using our Purple 80A material, PFF85-704P is recommended for track driven and higher-tuned vehicles from mid-2008 on. For vehicles up to mid-2008 use PFF85-504.Being a stiffer material additional NVH may be experienced when fitting this part. |  | 1K0199867 | 1K0199868 | 1K0199867Q | 5055676514370 | 2019-07-19
Road | Skoda | Octavia | Octavia Mk2 1Z (2004-2012) |  | PFF85-704R | Lower Engine Mount Insert (Large) Std Diesel | 34.331 | 41.8838 | 1 | 1 | 4 | Made from our softer Red 65A material for less NVH, PFF85-704R fits standard diesel vehicles from mid-2008 on. For vehicles up to mid-2008 on use PFF85-504R. |  | 1K0199867 | 1K0199868 | 1K0199867Q | 5055676511836 | 2019-07-08
Road | Skoda | Octavia | Octavia Mk2 1Z (2004-2012) |  | PFR85-508 | Rear Tie Bar to Chassis Front Bush | 44.715 | 109.1046 | 2 | 2 | 8 |  |  | 1K0505541D |  |  | 5055676510976 | 2020-11-26
Black | Skoda | Octavia | Octavia Mk2 1Z (2004-2012) |  | PFR85-508BLK | Rear Tie Bar to Chassis Front Bush | 49.192 | 120.0285 | 2 | 2 | 8 |  |  | 1K0505541D |  |  | 5055676514271 | 2020-11-26
Road | Skoda | Octavia | Octavia Mk2 1Z (2004-2012) |  | PFR85-509 | Rear Lower Spring Mount Outer | 34.98 | 85.3512 | 2 | 2 | 9 | This bush is suitable for Road and Black Series applications. It is the same part as the Black Series but with Road Series packaging. Fits into 1K0505311AB wishbone. |  | 1K050555 | 1K0505311 |  | 5055676510983 | 2019-07-18
Black | Skoda | Octavia | Octavia Mk2 1Z (2004-2012) |  | PFR85-509BLK | Rear Lower Spring Mount Outer * | 34.98 | 85.3512 | 2 | 2 | 9 |  |  | 1K050555 / 1K0505311 | 1K0505311AB |  | 5055676520883 | 2022-04-01
Road | Skoda | Octavia | Octavia Mk2 1Z (2004-2012) |  | PFR85-510 | Rear Lower Spring Mount Inner | 34.331 | 83.7676 | 2 | 2 | 10 | This bush is suitable for Road and Black Series applications. It is the same part as the Black Series but with Road Series packaging. |  | Fits OE wishbone Nr 1K0505311AB |  |  | 5055676510990 | 2020-11-26
Black | Skoda | Octavia | Octavia Mk2 1Z (2004-2012) |  | PFR85-510BLK | Rear Lower Spring Mount Inner | 34.331 | 83.7676 | 2 | 2 | 10 | This bush is suitable for Road and Black Series applications. It is the same part as the Road Series but with Black Series packaging. |  | Fits OE wishbone Nr 1K0505311AB |  |  | 5055676520890 | 2018-02-28
Road | Skoda | Octavia | Octavia Mk2 1Z (2004-2012) |  | PFR85-511 | Rear Lower Link Outer Bush | 48.609 | 118.606 | 2 | 2 | 11 |  |  | 1K0501529F | 1K0501529J |  | 5055676511003 | 2020-11-26
Black | Skoda | Octavia | Octavia Mk2 1Z (2004-2012) |  | PFR85-511BLK | Rear Lower Link Outer Bush | 48.609 | 118.606 | 2 | 2 | 11 |  |  | 1K0501529F | 1K0501529J |  | 5055676524492 | 2020-11-26
Road | Skoda | Octavia | Octavia Mk2 1Z (2004-2012) |  | PFR85-512 | Rear Lower Link Inner Bush | 47.311 | 115.4388 | 2 | 2 | 12 |  |  | 1K0501529 |  |  | 5055676511010 | 2020-11-26
Black | Skoda | Octavia | Octavia Mk2 1Z (2004-2012) |  | PFR85-512BLK | Rear Lower Link Inner Bush | 47.311 | 115.4388 | 2 | 2 | 12 |  |  | 1K0501529 |  |  | 5055676520906 | 2017-03-28
Road | Skoda | Octavia | Octavia Mk2 1Z (2004-2012) |  | PFR85-513 | Rear Upper Link Outer Bush | 40.172 | 98.0197 | 2 | 2 | 13 |  |  | 5Q0505323D | 1K0505323N |  | 5055676511027 | 2022-09-08
Black | Skoda | Octavia | Octavia Mk2 1Z (2004-2012) |  | PFR85-513BLK | Rear Upper Link Outer Bush | 40.172 | 98.0197 | 2 | 2 | 13 |  |  | 5Q0505323D | 1K0505323N |  | 5055676520913 | 2022-09-08
Road | Skoda | Octavia | Octavia Mk2 1Z (2004-2012) |  | PFR85-514 | Rear Upper Link Inner Bush | 34.98 | 85.3512 | 2 | 2 | 14 |  |  | 5Q0505323D | 1K0501529 |  | 5055676511034 | 2022-09-09
Black | Skoda | Octavia | Octavia Mk2 1Z (2004-2012) |  | PFR85-514BLK | Rear Upper Link Inner Bush | 34.98 | 85.3512 | 2 | 2 | 14 |  |  | 1K0501529 |  |  | 5055676520920 | 2017-03-28
Road | Skoda | Octavia | Octavia Mk2 1Z (2004-2012) |  | PFR85-515-18.5 | Rear Anti Roll Bar Bush 18.5mm | 25.377 | 61.9199 | 2 | 2 | 15 | Please check anti roll bar diameter before ordering. | 18.5mm | 1K0511327AP |  |  | 5055676511072 | 2022-03-24
Black | Skoda | Octavia | Octavia Mk2 1Z (2004-2012) |  | PFR85-515-18.5BLK | Rear Anti Roll Bar Bush 18.5mm | 27.709 | 67.61 | 2 | 2 | 15 | Please check anti roll bar diameter before ordering. | 18.5mm | 1K0511327AP |  |  | 5055676546890 | 2022-03-24
Road | Skoda | Octavia | Octavia Mk2 1Z (2004-2012) |  | PFR85-515-19.6 | Rear Anti Roll Bar Bush 19.6mm | 25.377 | 61.9199 | 2 | 2 | 15 | Please check anti roll bar diameter before ordering | 19.6mm | 1K0511327AQ |  |  | 5055676511096 | 2022-03-24
Black | Skoda | Octavia | Octavia Mk2 1Z (2004-2012) |  | PFR85-515-19.6BLK | Rear Anti Roll Bar Bush 19.6mm | 27.709 | 67.61 | 2 | 2 | 15 | Please check anti roll bar diameter before ordering | 19.6mm | 1K0511327AQ |  |  | 5055676546906 | 2022-09-26
Road | Skoda | Octavia | Octavia Mk2 1Z (2004-2012) |  | PFR85-515-20.5 | Rear Anti Roll Bar Bush 20.5mm | 25.377 | 61.9199 | 2 | 2 | 15 | Please check anti roll bar diameter before ordering | 20.5mm |  |  |  | 5055676511119 | 2021-07-09
Black | Skoda | Octavia | Octavia Mk2 1Z (2004-2012) |  | PFR85-515-20.5BLK | Rear Anti Roll Bar Bush 20.5mm | 27.709 | 67.61 | 2 | 2 | 15 | Please check anti roll bar diameter before ordering | 20.5mm |  |  |  | 5055676523334 | 2021-07-09
Road | Skoda | Octavia | Octavia Mk2 1Z (2004-2012) |  | PFR85-515-20.7 | Rear Anti Roll Bar Bush 20.7mm | 25.377 | 61.9199 | 2 | 2 | 15 | Please check anti roll bar diameter before ordering. | 20.7mm | 1K0511327AR |  |  | 5055676511126 | 2021-07-09
Black | Skoda | Octavia | Octavia Mk2 1Z (2004-2012) |  | PFR85-515-20.7BLK | Rear Anti Roll Bar Bush 20.7mm | 27.709 | 67.61 | 2 | 2 | 15 | Please check anti roll bar diameter before ordering. | 20.7mm | 1K0511327AR |  |  | 5055676523341 | 2021-07-09
Road | Skoda | Octavia | Octavia Mk2 1Z (2004-2012) |  | PFR85-515-21.7 | Rear Anti Roll Bar Bush 21.7mm | 25.377 | 61.9199 | 2 | 2 | 15 | Please check anti roll bar diameter before ordering | 21.7mm | 1K0511327AS |  |  | 5055676511133 | 2021-07-09
Black | Skoda | Octavia | Octavia Mk2 1Z (2004-2012) |  | PFR85-515-21.7BLK | Rear Anti Roll Bar Bush 21.7mm | 27.709 | 67.61 | 2 | 2 | 15 | Please check anti roll bar diameter before ordering | 21.7mm | 1K0511327AS |  |  | 5055676523358 | 2021-07-09
Road | Skoda | Octavia | Octavia Mk2 1Z (2004-2012) |  | PFR85-523 | Rear Diff Front Mounting Bush | 44.066 | 53.7605 | 1 | 1 | 24 | This bush fits models only where the bush location in the diff casing measures 30mm tall as found on AWD 2004-2015 PQ35 platform vehicles. If in doubt, measure the height of the front casing mount before ordering. If the mount is 35mm in height and the OEM part number on your vehicle is 1K0 599 437, please use PFR85-524. | 30mm | 1K0599431 |  |  | 5055676554512 | 2021-07-23
Black | Skoda | Octavia | Octavia Mk2 1Z (2004-2012) |  | PFR85-523BLK | Rear Diff Front Mounting Bush | 47.96 | 58.5112 | 1 | 1 | 24 | This bush fits models only where the bush location in the diff casing measures 30mm tall as found on AWD 2004-2015 PQ35 platform vehicles. If in doubt, measure the height of the front casing mount before ordering. If the mount is 35mm in height and the OEM part number on your vehicle is 1K0 599 437, please use PFR85-524. | 30mm | 1K0599431 |  |  | 5055676554529 | 2022-09-26
Road | Skoda | Octavia | Octavia Mk2 1Z (2004-2012) |  | PFR85-525 | Rear Diff Rear Mounting Bush | 42.768 | 104.3539 | 2 | 2 | 25 | This bush fits 4 wheel drive models only. |  | 1K0599437 | 1K0599438 |  | 5055676534156 | 2022-09-09
Black | Skoda | Octavia | Octavia Mk2 1Z (2004-2012) |  | PFR85-525BLK | Rear Diff Rear Mounting Bush | 47.058 | 114.8215 | 2 | 2 | 25 | Fits 4WD models only. |  | 1K0599437 | 1K0599438 |  | 5055676534163 | 2022-09-26
Road | Skoda | Octavia | Octavia Mk2 1Z (2004-2012) |  | PFR85-527 | Rear Subframe Front Mounting Bush | 66.132 | 161.3621 | 2 | 2 | 27 | This bush fits 4 wheel drive models only up to 28.5.2012. |  | 1K0505145J |  |  | 5055676534170 | 2022-10-11
Black | Skoda | Octavia | Octavia Mk2 1Z (2004-2012) |  | PFR85-527BLK | Rear Subframe Front Mounting Bush | 72.754 | 177.5198 | 2 | 2 | 27 | This bush fits 4 wheel drive models only up to 28.5.2012. |  | 1K0505145J |  |  | 5055676534187 | 2022-10-11
Road | Skoda | Octavia | Octavia Mk2 1Z (2004-2012) |  | PFR85-528 | Rear Subframe Rear Mounting Bush | 75.867 | 185.1155 | 2 | 2 | 28 | This bush fits 4 wheel drive models only up to 28.5.2012. |  | 1K0505145K | 1K0505145H |  | 5055676534194 | 2022-10-11
Black | Skoda | Octavia | Octavia Mk2 1Z (2004-2012) |  | PFR85-528BLK | Rear Subframe Rear Mounting Bush | 83.457 | 203.6351 | 2 | 2 | 28 | This bush fits 4 wheel drive models only up to 28.5.2012. |  | 1K0505145K | 1K0505145H |  | 5055676534200 | 2022-10-11
Road | Skoda | Octavia | Octavia Mk3 5E (2013-) | Octavia 5E 150PS plus Multi-link | PF3-1661 | Jack Pad Adaptor | 28.49 | 34.7578 | 1 | 1 |  | PF3-1661 is a polyurethane jack pad to fit around and protect the sill, designed to help lift stability and location, whilst protecting the underside of your vehicle. Fits the following vehicles:Audi A3 inc Quattro MK2 8P (2003-2012),Audi A4 (2008 - 2016),Audi A4 Quattro (2008 - 2016),Audi S4 (2009 - 2016),Audi RS4 (2012 - 2016),Audi A5 (2007 - 2016),Audi A5 Quattro (2007 - 2016),Audi S5 (2007 - 2016),Audi RS5 (2010 - 2016),Audi Q5 (2008-2017),Audi Q5 Quattro (2008-2017),Audi SQ5 (2013-2017),Audi RS3 MK2 8P (2011-2013),Audi S3 MK2 8P (2006-2012),Audi A3 MK3 8V up to 125PS (2013-) Rear Beam,Audi A3/S3 MK3 8V 125PS plus (2013-) Multi Link,Audi RS3 (2015-),Volkswagen Golf MK5 1K,Volkswagen Golf Mk5 GTI & R32,Volkswagen Golf Plus 5M,Volkswagen Golf MK7 5G 2WD 122PS plus Multi-link,Volkswagen Golf MK7 5G 2WD upto 122PS Rear Beam,Volkswagen Golf MK7 5G 4WD,Volkswagen Golf MK6 5K (2009-2012),Seat Leon Mk2 1P (2005-2012),Skoda OCTAVIA 5E 150PS PLUS MULTI-LINK,Skoda OCTAVIA 5E UP TO 150PS REAR BEAM,Skoda Octavia Mk2 1Z (2004-2012),Volkswagen Passat B6 & B7 Typ3C (2006-2012),Volkswagen Passat B8 (2015 on),Volkswagen Scirocco MK3 (2008 - 2017) ,Seat Altea 5P (2004-),Skoda Superb (2009-2011) | 80mm Diameter | 8K0 802 247 B |  |  | 5055676551160 | 2022-08-01
Road | Skoda | Octavia | Octavia Mk3 5E (2013-) | Octavia 5E 150PS plus Multi-link | PF3-1663 | Jacking Point Insert | 27.192 | 33.1742 | 1 | 1 |  | PFF3-1663 Jacking Point Insert is a 95A durometer polyurethane bung that presses up into the vacant hole in the chassis providing a fit and forget solution for safer lifting - Recommended for lifting across 4 lift points simultaneously to avoid damage. For those that have the OE lifting adaptors, PFF3-1662 Magnetic Jack Pad is a CNC-machined Jack Pad with a built-in magnet to suit OE lifting adaptors, 8N0803855 and 8N0804583, that many owners may already have fitted. Its magnetic head self-locates into the recess of the metal OE adaptor ensuring a safe and solid lift every time, again recommended for use in sets of 4 simultaneously. Fits the following vehicles:Audi A3/S3 Mk1 8L (1996-2003)Audi A3/S3/RS3 Mk2 8P (2003-2012)Audi A3/S3/RS3 Mk3 8V (2013-)Audi TT Mk1 8N (1999-2006) Audi TT/S/RS Mk2 8J (2007-2014) Audi TT Mk3 8S (2014 on) Audi Q2 (2017 on) Audi Q3 (2012 - 2018) Seat Toledo Mk2 1M (1999 - 2004) Seat Toledo Mk3 5P (2004-2009) Seat Alhambra Mk2 (2010 on) Seat Leon Mk1 TYP 1M (1999-2005) Seat Leon Mk2 1P (2005-2012) Seat Leon Mk3 5F (2013 on) Skoda Octavia Mk1 Typ 1U (1996-2004) Skoda Octavia Mk2 1Z (2004-2012) Skoda Octavia 5E (2012-2019) Skoda Yeti 5L (2009-2017) Skoda Superb B6 (2009-2011) Skoda Superb 3V (2015 on) Volkswagen New Beetle & Cabrio (1998-2011) Volkswagen Beetle A5 (2011 on) Volkswagen Bora (1999-2005) Volkswagen Caddy Mk3 Typ 2K (2004 - 06/2010) Volkswagen Caddy Mk3.5 Typ 2K (06/2010 on) Volkswagen Golf Mk4 1J (1997-2004) Volkswagen Golf Mk5 1K (2004-2010) Volkswagen Golf Plus 5M (2004-2010) Volkswagen Golf Mk6 5K (2009-2012) Volkswagen Golf Mk7 5G (2012-2020) Volkswagen Jetta Mk5 1K (2005-2010) Volkswagen Jetta Mk6 A6 (2011 on) Volkswagen Passat B6 & B7 Typ3C (2006-2013) Volkswagen Passat CC 35 (2008-2012) Volkswagen Scirocco Mk3 (2008 - 2017) Volkswagen Sharan Mk2 (2010 on) Volkswagen Tiguan Mk1 (2007 - 2017) Volkswagen Touran (2003-2015) Volkswagen Touran (2017 on) Volkswagen CC (2012 - 2017) Volkswagen Eos (2006-2015) |  | 8N0804583 |  |  | 5055676554178 | 2020-12-08
Road | Skoda | Octavia | Octavia Mk3 5E (2013-) | Octavia 5E 150PS plus Multi-link | PF3-1663K | Jacking Point Insert Kit of 4 | 83.655 | 102.0591 | 1 | 1 |  | PFF3-1663 Jacking Point Insert is a 95A durometer polyurethane bung that presses up into the vacant hole in the chassis providing a fit and forget solution for safer lifting - Recommended for lifting across 4 lift points simultaneously to avoid damage. For those that have the OE lifting adaptors, PFF3-1662 Magnetic Jack Pad is a CNC-machined Jack Pad with a built-in magnet to suit OE lifting adaptors, 8N0803855 and 8N0804583, that many owners may already have fitted. Its magnetic head self-locates into the recess of the metal OE adaptor ensuring a safe and solid lift every time, again recommended for use in sets of 4 simultaneously. Fits the following vehicles:Audi A3/S3 Mk1 8L (1996-2003)Audi A3/S3/RS3 Mk2 8P (2003-2012)Audi A3/S3/RS3 Mk3 8V (2013-)Audi TT Mk1 8N (1999-2006) Audi TT/S/RS Mk2 8J (2007-2014) Audi TT Mk3 8S (2014 on) Audi Q2 (2017 on) Audi Q3 (2012 - 2018) Seat Toledo Mk2 1M (1999 - 2004) Seat Toledo Mk3 5P (2004-2009) Seat Alhambra Mk2 (2010 on) Seat Leon Mk1 TYP 1M (1999-2005) Seat Leon Mk2 1P (2005-2012) Seat Leon Mk3 5F (2013 on) Skoda Octavia Mk1 Typ 1U (1996-2004) Skoda Octavia Mk2 1Z (2004-2012) Skoda Octavia 5E (2012-2019) Skoda Yeti 5L (2009-2017) Skoda Superb B6 (2009-2015) Skoda Superb 3V (2015 on) Volkswagen New Beetle & Cabrio (1998-2011) Volkswagen Beetle A5 (2011 on) Volkswagen Bora (1999-2005) Volkswagen Caddy Mk3 Typ 2K (2004 - 06/2010) Volkswagen Caddy Mk3.5 Typ 2K (06/2010 on) Volkswagen Golf Mk4 1J (1997-2004) Volkswagen Golf Mk5 1K (2004-2010) Volkswagen Golf Plus 5M (2004-2010) Volkswagen Golf Mk6 5K (2009-2012) Volkswagen Golf Mk7 5G (2012-2020) Volkswagen Jetta Mk5 1K (2005-2010) Volkswagen Jetta Mk6 A6 (2011 on) Volkswagen Passat B6 & B7 Typ3C (2006-2013) Volkswagen Passat CC 35 (2008-2012) Volkswagen Scirocco Mk3 (2008 - 2017) Volkswagen Sharan Mk2 (2010 on) Volkswagen Tiguan Mk1 (2007 - 2017) Volkswagen Touran (2003-2015) Volkswagen Touran (2017 on) Volkswagen CC (2012 - 2017) Volkswagen Eos (2006-2015) |  | 8N0804583 |  |  | 5055676554185 | 2020-12-08
Road | Skoda | Octavia | Octavia Mk3 5E (2013-) | Octavia 5E 150PS plus Multi-link | PF85K-1007 | Powerflex Handling Pack (2012 -) | 338.063 | 412.4369 | 1 | 1 |  | This kit is suitable for Petrol 2WD Multi-link and 4WD vehicles only. PFF85-830 fits Lower Engine Mount Insert fits OEM part number 5Q0198037. Included within this pack are the following parts: PFF85-501Front Wishbone Front BushPFF85-802Front Wishbone Rear BushPFR85-816Rear Trailing Arm BushPFF85-830Lower Engine Mount Insert (Large) This Handling Pack contains a selection of parts from a complete vehicle listing, click hereto see more parts available.Please see the layouts below for other bushes available for the same vehicle. |  |  |  |  | 5055676539991 | 2021-09-29
Road | Skoda | Octavia | Octavia Mk3 5E (2013-) | Octavia 5E 150PS plus Multi-link | PF85K-1008 | Powerflex Handling Pack ( 2012 - ) | 336.765 | 410.8533 | 1 | 1 |  | This kit is suitable for 2WD Multi-link and 4WD vehicles only and is recommended for petrol models only. PFF85-832 Lower Engine Mount Insert fits OEM part number 5Q0198037B. Included within this pack are the following parts: PFF85-501Front Wishbone Front BushPFF85-802Front Wishbone Rear BushPFR85-816Rear Trailing Arm BushPFF85-832Lower Engine Mount Insert (Large) This Handling Pack contains a selection of parts from a complete vehicle listing, click hereto see more parts available. Please see layouts below for other bushes available for the same vehicle. |  |  |  |  | 5055676540003 | 2021-09-29
Road | Skoda | Octavia | Octavia Mk3 5E (2013-) | Octavia 5E 150PS plus Multi-link | PFF3-1320 | Lower Torque Mount Small Bush | 36.278 | 44.2592 | 1 | 1 | 21 | Made using our Black 95A Durometer Material to increase stiffness over worn rubber by up to 50% and improve durability, preventing such things as wheel hop and imprecise gear-shifting. This bush fits the mount with the extruded bracket with voids, see part number above and photos below, check which bracket is fitted to the vehicle before ordering. For an extruded bracket without voids use PFF3-1324. For a cast bracket use PFF3-1321. |  | 5Q0 199 855 AD |  |  | 5055676559388 | 2022-10-07
Black | Skoda | Octavia | Octavia Mk3 5E (2013-) | Octavia 5E 150PS plus Multi-link | PFF3-1320BLK | Lower Torque Mount Small Bush | 36.278 | 44.2592 | 1 | 1 | 21 | Made using our Black 95A Durometer Material to increase stiffness over worn rubber by up to 50% and improve durability, preventing such things as wheel hop and imprecise gear-shifting. This bush fits the mount with the extruded bracket with voids, see part number above and photos below, check which bracket is fitted to the vehicle before ordering. For an extruded bracket without voids use PFF3-1324. For a cast bracket use PFF3-1321. |  | 5Q0 199 855 AD |  |  | 5055676559395 | 2022-10-07
Road | Skoda | Octavia | Octavia Mk3 5E (2013-) | Octavia 5E 150PS plus Multi-link | PFF3-1321 | Lower Torque Mount Small Bush | 46.013 | 56.1359 | 1 | 1 | 21 | Made using our Black 95A Durometer Material to increase stiffness over worn rubber by up to 50% and improve durability, preventing such things as wheel hop and imprecise gear-shifting. This bush fits the mount with the cast bracket, see part numbers above and photos below, check which bracket is fitted to the vehicle before ordering. For an extruded bracket without voids use PFF3-1324. For an extruded bracket with voids use PFF3-1320. |  | 5Q0199855C / 5Q0199855 P | 5Q0199855AB / 5Q0199855 J | 5Q0199855AF / 5Q0199855Q | 5055676558411 | 2022-10-07
Black | Skoda | Octavia | Octavia Mk3 5E (2013-) | Octavia 5E 150PS plus Multi-link | PFF3-1321BLK | Lower Torque Mount Small Bush | 46.013 | 56.1359 | 1 | 1 | 21 | Made using our Black 95A Durometer Material to increase stiffness over worn rubber by up to 50% and improve durability, preventing such things as wheel hop and imprecise gear-shifting. This bush fits the mount with the cast bracket, see part numbers above and photos below, check which bracket is fitted to the vehicle before ordering. For an extruded bracket without voids use PFF3-1324. For an extruded bracket with voids use PFF3-1320. |  | 5Q0199855C | 5Q0199855AB | 5Q0199855AF | 5055676558503 | 2022-10-07
Road | Skoda | Octavia | Octavia Mk3 5E (2013-) | Octavia 5E 150PS plus Multi-link | PFF85-501 | Front Wishbone Front Bush | 37.576 | 91.6854 | 2 | 2 | 1 | For a camber adjustable bush use PFF85-501G. |  | 1K0407182 | 1K0407152BG | 5Q0 407 182 | 5055676510839 | 2022-09-08
Black | Skoda | Octavia | Octavia Mk3 5E (2013-) | Octavia 5E 150PS plus Multi-link | PFF85-501BLK | Front Wishbone Front Bush | 37.576 | 91.6854 | 2 | 2 | 1 |  |  | 1K0407182 | 1K0407152BG | 5Q0 407 182 | 5055676514240 | 2022-09-08
Road | Skoda | Octavia | Octavia Mk3 5E (2013-) | Octavia 5E 150PS plus Multi-link | PFF85-501G | Front Wishbone Front Bush Camber Adjustable | 69.377 | 169.2799 | 2 | 2 | 1 | This bush features a CNC machined Stainless Steel sleeve with an offset bore that can be rotated using our bespoke tooling (supplied), giving +/- 0.5 degrees of on-car camber adjustment. |  | 1K0407182 | 1K0407152BG | 5Q0 407 182 | 5055676529930 | 2022-09-08
Black | Skoda | Octavia | Octavia Mk3 5E (2013-) | Octavia 5E 150PS plus Multi-link | PFF85-501GBLK | Front Wishbone Front Bush Camber Adjustable | 69.377 | 169.2799 | 2 | 2 | 1 | This bush features a CNC machined Stainless Steel sleeve with an offset bore that can be rotated using our bespoke tooling (supplied), giving +/- 0.5 degrees of on-car camber adjustment. |  | 1K0407182 | 1K0407152BG | 5Q0 407 182 | 5055676529947 | 2022-09-08
Road | Skoda | Octavia | Octavia Mk3 5E (2013-) | Octavia 5E 150PS plus Multi-link | PFF85-802 | Front Wishbone Rear Bush | 62.887 | 153.4443 | 2 | 2 | 2 | Fits steel subframes and steel wishbones only. This part features an offset bore to the sleeve to match the caster offset of the OE bush. For further caster adjustment for track/motorsport applications, use PFF85-802GBLK. | 65mm | Bush = 5C0407183 / 5Q0407183 / 1K0407183 | Arm = 5C0407151 / 5Q0 407153 / 1K0407152 |  | 5055676534880 | 2022-09-21
Black | Skoda | Octavia | Octavia Mk3 5E (2013-) | Octavia 5E 150PS plus Multi-link | PFF85-802GBLK | Front Wishbone Rear Bush, Caster Adjustable | 82.357 | 200.9511 | 2 | 2 | 2 | This part is the same for both Road Series and Black Series options. Using a Black 95A durometer ball moulded to an all-new offset stainless steel sleeve and machined nylon cups, this new and improved design maximises performance and articulation while retaining the benefit of on-car adjustability of caster by +/- 0.33 degs. Fits steel wishbones only. | 65mm | Bush = 5C0407183 / 5Q0407183 / 1K0407183 | Arm = 5C0407151 / 5Q0407153 / 1K0407152 |  | 5055676539564 | 2022-09-21
Road | Skoda | Octavia | Octavia Mk3 5E (2013-) | Octavia 5E 150PS plus Multi-link | PFF85-803-21.7 | Front Anti Roll Bar Bush 21.7mm | 24.662 | 60.1753 | 2 | 2 | 3 | Please check anti roll bar diameter before ordering. | 21.7mm | 5Q0411303L / 5Q0 411 303 L | 5Q0411303P / 5Q0 411 303 P | 5Q0411303S / 5Q0 411 303 S | 5055676536235 | 2022-09-09
Black | Skoda | Octavia | Octavia Mk3 5E (2013-) | Octavia 5E 150PS plus Multi-link | PFF85-803-21.7BLK | Front Anti Roll Bar Bush 21.7mm | 27.709 | 67.61 | 2 | 2 | 3 | Please check anti roll bar diameter before ordering. | 21.7mm | 5Q0411303L / 5Q0 411 303 L | 5Q0411303P / 5Q0 411 303 P | 5Q0411303S / 5Q0 411 303 S | 5055676536242 | 2022-02-16
Road | Skoda | Octavia | Octavia Mk3 5E (2013-) | Octavia 5E 150PS plus Multi-link | PFF85-803-23.2 | Front Anti Roll Bar Bush 23.2mm | 24.662 | 60.1753 | 2 | 2 | 3 | Please check anti roll bar diameter before ordering. | 23.2mm | 5Q0411303M / 5Q0 411 303 M | 5Q0411303T / 5Q0 411 303 T | 5Q0411303Q / 5Q0 411 303 Q | 5055676534903 | 2022-09-09
Black | Skoda | Octavia | Octavia Mk3 5E (2013-) | Octavia 5E 150PS plus Multi-link | PFF85-803-23.2BLK | Front Anti Roll Bar Bush 23.2mm | 27.709 | 67.61 | 2 | 2 | 3 | Please check anti roll bar diameter before ordering. | 23.2mm | 5Q0411303M / 5Q0 411 303 M | 5Q0411303T / 5Q0 411 303 T | 5Q0411303Q / 5Q0 411 303 Q | 5055676534910 | 2022-09-09
Road | Skoda | Octavia | Octavia Mk3 5E (2013-) | Octavia 5E 150PS plus Multi-link | PFF85-803-24 | Front Anti Roll Bar Bush 24mm | 24.662 | 60.1753 | 2 | 2 | 3 | Please check anti roll bar diameter before ordering. | 24mm | 5Q0411303N / 5Q0 411 303 N | 5Q0411303AA / 5Q0 411 303 AA | 5Q0411303R / 5Q0 411 303 R | 5055676536259 | 2022-09-09
Black | Skoda | Octavia | Octavia Mk3 5E (2013-) | Octavia 5E 150PS plus Multi-link | PFF85-803-24BLK | Front Anti Roll Bar Bush 24mm | 27.709 | 67.61 | 2 | 2 | 3 | Please check anti roll bar diameter before ordering. | 24mm | 5Q0411303N / 5Q0 411 303 N | 5Q0411303AA / 5Q0 411 303 AA | 5Q0411303R / 5Q0 411 303 R | 5055676536266 | 2022-09-09
Road | Skoda | Octavia | Octavia Mk3 5E (2013-) | Octavia 5E 150PS plus Multi-link | PFF85-830 | Lower Engine Mount Insert (Large) | 46.662 | 56.9276 | 1 | 1 | 30 |  |  | 5Q0198037A / 5Q0 198 037 A | 8V0198037 / 8V0 198 037 / 5Q0199868 / 5Q0 199 868 | 5Q0199867 / 5Q0 199 867 | 5055676535047 | 2022-09-09
Black | Skoda | Octavia | Octavia Mk3 5E (2013-) | Octavia 5E 150PS plus Multi-link | PFF85-830BLK | Lower Engine Mount Insert (Large) | 51.337 | 62.6311 | 1 | 1 | 30 |  |  | 5Q0198037A / 5Q0 198 037 A | 8V0198037 / 8V0 198 037 / 5Q0199868 / 5Q0 199 868 | 5Q0199867 / 5Q0 199 867 | 5055676535054 | 2022-09-09
Road | Skoda | Octavia | Octavia Mk3 5E (2013-) | Octavia 5E 150PS plus Multi-link | PFF85-830P | Lower Engine Mount Insert (Large) Track Use | 46.662 | 56.9276 | 1 | 1 | 30 | Suitable for higher powered cars and track cars, using a stiffer material which helps further reduce engine movement over fitting the standard PFF85-830 insert, being a stiffer material additional noise and vibration may be felt. |  | 5Q0198037A / 5Q0 198 037 A | 8V0198037 / 8V0 198 037 / 5Q0199868 / 5Q0 199 868 | 5Q0199867 / 5Q0 199 867 | 5055676539526 | 2022-09-09
Road | Skoda | Octavia | Octavia Mk3 5E (2013-) | Octavia 5E 150PS plus Multi-link | PFF85-830R | Lower Engine Mount Insert (Large) Diesel | 46.662 | 56.9276 | 1 | 1 | 30 | Suitable for diesel models, using a softer material that helps reduce movement from the bush but transmits less noise and vibration over fitting the standard PFF85-830 insert. |  | 5Q0198037A / 5Q0 198 037 A | 8V0198037 / 8V0 198 037 / 5Q0199868 / 5Q0 199 868 | 5Q0199867 / 5Q0 199 867 | 5055676539496 | 2022-09-09
Road | Skoda | Octavia | Octavia Mk3 5E (2013-) | Octavia 5E 150PS plus Multi-link | PFF85-831 | Front Lower Engine Mount Hybrid Bush (Large) | 71.324 | 87.0153 | 1 | 1 | 30 | PFF85-831 replaces the lower half of the original bush whilst including an insert to fit into and fill the voids in the upper bush to minimise wheel hop and improve gear-shifting. This unique bush has been designed to be fitted without subframe removal and avoids associated wheel alignment costs. |  | 5Q0198037A / 5Q0 198 037 A | 8V0198037 / 8V0 198 037 / 5Q0199868 / 5Q0 199 868 | 5Q0199867 / 5Q0 199 867 | 5055676538567 | 2022-09-09
Black | Skoda | Octavia | Octavia Mk3 5E (2013-) | Octavia 5E 150PS plus Multi-link | PFF85-831BLK | Front Lower Engine Mount Hybrid Bush (Large) | 78.463 | 95.7249 | 1 | 1 | 30 | PFF85-831 replaces the lower half of the original bush OEM part number 5Q0 198 037 / 5Q0198 037 A and includes an insert to fit into and fill the voids in the upper bush. This unique bush has been designed to be fitted without subframe removal from the vehicle and avoids associated wheel alignment costs. |  | 5Q0198037A / 5Q0 198 037 A | 8V0198037 / 8V0 198 037 / 5Q0199868 / 5Q0 199 868 | 5Q0199867 / 5Q0 199 867 | 5055676538574 | 2022-09-09
Road | Skoda | Octavia | Octavia Mk3 5E (2013-) | Octavia 5E 150PS plus Multi-link | PFF85-832 | Lower Engine Mount (Large) Insert | 44.715 | 54.5523 | 1 | 1 | 30 |  |  | 5Q0198037B / 5Q0 198 037 B | 5Q0198037F / 5Q0 198 037 F |  | 5055676539458 | 2022-09-09
Black | Skoda | Octavia | Octavia Mk3 5E (2013-) | Octavia 5E 150PS plus Multi-link | PFF85-832BLK | Lower Engine Mount (Large) Insert | 49.192 | 60.0142 | 1 | 1 | 30 |  |  | 5Q0198037B / 5Q0 198 037 B | 5Q0198037F / 5Q0 198 037 F |  | 5055676539465 | 2022-09-09
Road | Skoda | Octavia | Octavia Mk3 5E (2013-) | Octavia 5E 150PS plus Multi-link | PFF85-832P | Lower Engine Mount (Large) Insert Track Use | 44.715 | 54.5523 | 1 | 1 | 30 | Made in Purple 80A and suitable for higher powered cars and track cars, this part helps to further reduce engine movement over fitting the standard PFF85-832 insert. Increased NVH may be felt when fitted. |  | 5Q0198037B / 5Q0 198 037 B | 5Q0198037F / 5Q0 198 037 F |  | 5055676539519 | 2022-09-09
Road | Skoda | Octavia | Octavia Mk3 5E (2013-) | Octavia 5E 150PS plus Multi-link | PFF85-832R | Lower Engine Mount (Large) Insert Diesel | 44.715 | 54.5523 | 1 | 1 | 30 | Some NVH transmission should be expected when fitting this part to a Diesel vehicle. |  | 5Q0198037B / 5Q0 198 037 B | 5Q0198037F / 5Q0 198 037 F |  | 5055676539502 | 2022-09-09
Road | Skoda | Octavia | Octavia Mk3 5E (2013-) | Octavia 5E 150PS plus Multi-link | PFF85-833 | Front Lower Engine Mount Hybrid Bush (Large) | 71.324 | 87.0153 | 1 | 1 | 30 | PFF85-833 replaces the lower half of the original bush whilst including an insert to fit into and fill the voids in the upper bush to minimise wheel hop and improve gear-shifting. This unique bush has been designed to be fitted without subframe removal and avoids associated wheel alignment costs. . |  | 5Q0198037B / 5Q0 198 037 B | 5Q0198037F / 5Q0 198 037 F | 5Q0199867 / 5Q0 199 867 | 5055676539472 | 2022-09-09
Black | Skoda | Octavia | Octavia Mk3 5E (2013-) | Octavia 5E 150PS plus Multi-link | PFF85-833BLK | Front Lower Engine Mount Hybrid Bush (Large) | 78.463 | 95.7249 | 1 | 1 | 30 | PFF85-833 replaces the lower half of the original bush whilst including an insert to fit into and fill the voids in the upper bush to minimise wheel hop and improve gear-shifting. This unique bush has been designed to be fitted without subframe removal and avoids associated wheel alignment costs. |  | 5Q0198037B / 5Q0 198 037 B | 5Q0198037F / 5Q0 198 037 F | 5Q0199867 / 5Q0 199 867 | 5055676539489 | 2022-09-09
Road | Skoda | Octavia | Octavia Mk3 5E (2013-) | Octavia 5E 150PS plus Multi-link | PFR85-524 | Rear Diff Front Mounting Bush | 44.066 | 53.7605 | 1 | 1 | 24 | This bush fits 4 wheel drive models only where the differential casing front mount measures 35mm in width. The 35mm differential casing mount is found on AWD MQB platform and 2015-on PQ35 platform vehicles. The OEM rubber front mount must be part number 1K0 599 437 for this bush to replace. If in doubt, measure the height of the casing front mount before ordering. If the mount is 30mm in height or the OEM part number on your vehicle is 1K0 599 431 then use PFR85-523. | 35mm | 1K0599437 | 1K0599438 |  | 5055676534262 | 2022-09-09
Black | Skoda | Octavia | Octavia Mk3 5E (2013-) | Octavia 5E 150PS plus Multi-link | PFR85-524BLK | Rear Diff Front Mounting Bush | 47.96 | 58.5112 | 1 | 1 | 24 | This bush fits models only where the bush location in the diff casing measures 35mm tall as found on AWD MQB platform and 2015-on PQ35 platform vehicles. If in doubt, measure the height of the front casing mount before ordering. If the mount is 30mm in height or the OEM part number on your vehicle is 1K0 599 431, please use PFR85-523. | 35mm | 1K0599437 | 1K0599438 |  | 5055676534279 | 2022-09-09
Road | Skoda | Octavia | Octavia Mk3 5E (2013-) | Octavia 5E 150PS plus Multi-link | PFR85-525 | Rear Diff Rear Mounting Bush | 42.768 | 104.3539 | 2 | 2 | 25 | This bush fits 4 wheel drive models only. |  | 1K0599437 | 1K0599438 |  | 5055676534156 | 2022-09-09
Black | Skoda | Octavia | Octavia Mk3 5E (2013-) | Octavia 5E 150PS plus Multi-link | PFR85-525BLK | Rear Diff Rear Mounting Bush | 47.058 | 114.8215 | 2 | 2 | 25 | Fits 4WD models only. |  | 1K0599437 | 1K0599438 |  | 5055676534163 | 2022-09-26
Road | Skoda | Octavia | Octavia Mk3 5E (2013-) | Octavia 5E 150PS plus Multi-link | PFR85-811 | Rear Tie Bar Outer Bush | 53.152 | 129.6909 | 2 | 2 | 11 |  |  | 5Q0501529C |  |  | 5055676535252 | 2022-09-08
Black | Skoda | Octavia | Octavia Mk3 5E (2013-) | Octavia 5E 150PS plus Multi-link | PFR85-811BLK | Rear Tie Bar Outer Bush | 53.152 | 129.6909 | 2 | 2 | 11 |  |  | 5Q0501529C |  |  | 5055676535269 | 2022-09-08
Road | Skoda | Octavia | Octavia Mk3 5E (2013-) | Octavia 5E 150PS plus Multi-link | PFR85-812 | Rear Tie Bar Inner Bush | 55.748 | 136.0251 | 2 | 2 | 12 |  |  | 5Q0501529C |  |  | 5055676534941 | 2022-09-08
Black | Skoda | Octavia | Octavia Mk3 5E (2013-) | Octavia 5E 150PS plus Multi-link | PFR85-812BLK | Rear Tie Bar Inner Bush | 55.748 | 136.0251 | 2 | 2 | 12 |  |  | 5Q0501529C |  |  | 5055676534958 | 2022-09-08
Road | Skoda | Octavia | Octavia Mk3 5E (2013-) | Octavia 5E 150PS plus Multi-link | PFR85-815-19.6 | Rear Anti Roll Bar Bush 19.6mm | 24.662 | 60.1753 | 2 | 2 | 15 |  | 19.6mm | 5Q0511305AR | 5Q0511305BK | 5Q0511305BC | 5055676536174 | 2022-10-05
Black | Skoda | Octavia | Octavia Mk3 5E (2013-) | Octavia 5E 150PS plus Multi-link | PFR85-815-19.6BLK | Rear Anti Roll Bar Bush 19.6mm | 27.709 | 67.61 | 2 | 2 | 15 |  | 19.6mm | 5Q0511305AR | 5Q0511305BK | 5Q0511305BC | 5055676536181 | 2022-09-09
Road | Skoda | Octavia | Octavia Mk3 5E (2013-) | Octavia 5E 150PS plus Multi-link | PFR85-815-20.7 | Rear Anti Roll Bar Bush 20.7mm | 24.662 | 60.1753 | 2 | 2 | 15 |  | 20.7mm | 5Q0511305AS | 5Q0511305BD |  | 5055676536198 | 2022-09-09
Black | Skoda | Octavia | Octavia Mk3 5E (2013-) | Octavia 5E 150PS plus Multi-link | PFR85-815-20.7BLK | Rear Anti Roll Bar Bush 20.7mm | 27.709 | 67.61 | 2 | 2 | 15 |  | 20.7mm | 5Q0511305AS | 5Q0511305BD |  | 5055676536204 | 2022-09-09
Road | Skoda | Octavia | Octavia Mk3 5E (2013-) | Octavia 5E 150PS plus Multi-link | PFR85-816 | Rear Trailing Arm Bush | 54.45 | 132.858 | 2 | 2 | 16 |  |  | 5Q0505541A |  |  | 5055676535016 | 2022-09-09
Black | Skoda | Octavia | Octavia Mk3 5E (2013-) | Octavia 5E 150PS plus Multi-link | PFR85-816BLK | Rear Trailing Arm Bush | 59.906 | 146.1706 | 2 | 2 | 16 |  |  | 5Q0505541A. |  |  | 5055676535009 | 2022-09-09
Road | Skoda | Octavia | Octavia Mk3 5E (2013-) | Octavia 5E 150PS plus Multi-link | PFR85-817 | Rear Lower Arm Outer Bush | 35.629 | 86.9348 | 2 | 2 | 17 |  |  | 1K0505553A / 1K0 505 553 A | 5Q0505553 / 5Q0 505 553 | 5QD505553 / 5QD 505 553 | 5055676535597 | 2022-09-09
Black | Skoda | Octavia | Octavia Mk3 5E (2013-) | Octavia 5E 150PS plus Multi-link | PFR85-817BLK | Rear Lower Arm Outer Bush | 35.629 | 86.9348 | 2 | 2 | 17 |  |  | 1K0505553A / 1K0 505 553 A | 5Q0505553 / 5Q0 505 553 | 5QD505553 / 5QD 505 553 | 5055676535603 | 2022-09-09
Road | Skoda | Octavia | Octavia Mk3 5E (2013-) | Octavia 5E 150PS plus Multi-link | PFR85-818 | Rear Lower Arm Inner Bush | 46.013 | 112.2717 | 2 | 2 | 18 |  |  | 5Q0505311 / 5Q0 505 311 | 5QD505311 / 5QD 505 311 | 5QM505311 / 5QM 505 311 | 5055676535023 | 2022-05-13
Black | Skoda | Octavia | Octavia Mk3 5E (2013-) | Octavia 5E 150PS plus Multi-link | PFR85-818BLK | Rear Lower Arm Inner Bush | 46.013 | 112.2717 | 2 | 2 | 18 |  |  | 5Q0505311 / 5Q0 505 311 | 5QD505311 / 5QD 505 311 | 5QM505311 / 5QM 505 311 | 5055676535030 | 2022-05-13
Road | Skoda | Octavia | Octavia Mk3 5E (2013-) | Octavia 5E 150PS plus Multi-link | PFR85-827 | Rear Subframe Front Mounting Bush | 58.993 | 143.9429 | 2 | 2 | 27 | This bush uses our Purple 80A durometer material with bonded supporting washers for strengthening and a bespoke end face design to reduce noise transmission to the cabin, whilst maintaining durability and subframe location. |  | 5Q0 505 145 F | 5Q0 505 145 D |  | 5055676559128 | 2022-09-26
Black | Skoda | Octavia | Octavia Mk3 5E (2013-) | Octavia 5E 150PS plus Multi-link | PFR85-827BLK | Rear Subframe Front Mounting Bush | 64.9 | 158.356 | 2 | 2 | 27 | This bush uses our Black 95A durometer material with bonded supporting washers for strengthening and a bespoke end face design to reduce noise transmission to the cabin, whilst maintaining durability and subframe location. |  | 5Q0 505 145 F | 5Q0 505 145 D |  | 5055676559135 | 2022-09-26
Road | Skoda | Octavia | Octavia Mk3 5E (2013-) | Octavia 5E 150PS plus Multi-link | PFR85-828 | Rear Subframe Rear Mounting Bush | 55.748 | 136.0251 | 2 | 2 | 28 | This bush uses our Purple 80A durometer material with bonded supporting washers for strengthening and a bespoke end face design to reduce noise transmission to the cabin, whilst maintaining durability and subframe location. |  | 5Q0 505 145 E |  |  | 5055676559142 | 2022-09-26
Black | Skoda | Octavia | Octavia Mk3 5E (2013-) | Octavia 5E 150PS plus Multi-link | PFR85-828BLK | Rear Subframe Rear Mounting Bush | 61.336 | 149.6598 | 2 | 2 | 28 | This bush uses our Black 95A durometer material with bonded supporting washers for strengthening and a bespoke end face design to reduce noise transmission to the cabin, whilst maintaining durability and subframe location. |  | 5Q0 505 145 E |  |  | 5055676559159 | 2022-09-26
Road | Skoda | Octavia | Octavia Mk3 5E (2013-) | Octavia 5E up to 150PS Rear Beam | PF3-1661 | Jack Pad Adaptor | 28.49 | 34.7578 | 1 | 1 |  | PF3-1661 is a polyurethane jack pad to fit around and protect the sill, designed to help lift stability and location, whilst protecting the underside of your vehicle. Fits the following vehicles:Audi A3 inc Quattro MK2 8P (2003-2012),Audi A4 (2008 - 2016),Audi A4 Quattro (2008 - 2016),Audi S4 (2009 - 2016),Audi RS4 (2012 - 2016),Audi A5 (2007 - 2016),Audi A5 Quattro (2007 - 2016),Audi S5 (2007 - 2016),Audi RS5 (2010 - 2016),Audi Q5 (2008-2017),Audi Q5 Quattro (2008-2017),Audi SQ5 (2013-2017),Audi RS3 MK2 8P (2011-2013),Audi S3 MK2 8P (2006-2012),Audi A3 MK3 8V up to 125PS (2013-) Rear Beam,Audi A3/S3 MK3 8V 125PS plus (2013-) Multi Link,Audi RS3 (2015-),Volkswagen Golf MK5 1K,Volkswagen Golf Mk5 GTI & R32,Volkswagen Golf Plus 5M,Volkswagen Golf MK7 5G 2WD 122PS plus Multi-link,Volkswagen Golf MK7 5G 2WD upto 122PS Rear Beam,Volkswagen Golf MK7 5G 4WD,Volkswagen Golf MK6 5K (2009-2012),Seat Leon Mk2 1P (2005-2012),Skoda OCTAVIA 5E 150PS PLUS MULTI-LINK,Skoda OCTAVIA 5E UP TO 150PS REAR BEAM,Skoda Octavia Mk2 1Z (2004-2012),Volkswagen Passat B6 & B7 Typ3C (2006-2012),Volkswagen Passat B8 (2015 on),Volkswagen Scirocco MK3 (2008 - 2017) ,Seat Altea 5P (2004-),Skoda Superb (2009-2011) | 80mm Diameter | 8K0 802 247 B |  |  | 5055676551160 | 2022-08-01
Road | Skoda | Octavia | Octavia Mk3 5E (2013-) | Octavia 5E up to 150PS Rear Beam | PF3-1663 | Jacking Point Insert | 27.192 | 33.1742 | 1 | 1 |  | PFF3-1663 Jacking Point Insert is a 95A durometer polyurethane bung that presses up into the vacant hole in the chassis providing a fit and forget solution for safer lifting - Recommended for lifting across 4 lift points simultaneously to avoid damage. For those that have the OE lifting adaptors, PFF3-1662 Magnetic Jack Pad is a CNC-machined Jack Pad with a built-in magnet to suit OE lifting adaptors, 8N0803855 and 8N0804583, that many owners may already have fitted. Its magnetic head self-locates into the recess of the metal OE adaptor ensuring a safe and solid lift every time, again recommended for use in sets of 4 simultaneously. Fits the following vehicles:Audi A3/S3 Mk1 8L (1996-2003)Audi A3/S3/RS3 Mk2 8P (2003-2012)Audi A3/S3/RS3 Mk3 8V (2013-)Audi TT Mk1 8N (1999-2006) Audi TT/S/RS Mk2 8J (2007-2014) Audi TT Mk3 8S (2014 on) Audi Q2 (2017 on) Audi Q3 (2012 - 2018) Seat Toledo Mk2 1M (1999 - 2004) Seat Toledo Mk3 5P (2004-2009) Seat Alhambra Mk2 (2010 on) Seat Leon Mk1 TYP 1M (1999-2005) Seat Leon Mk2 1P (2005-2012) Seat Leon Mk3 5F (2013 on) Skoda Octavia Mk1 Typ 1U (1996-2004) Skoda Octavia Mk2 1Z (2004-2012) Skoda Octavia 5E (2012-2019) Skoda Yeti 5L (2009-2017) Skoda Superb B6 (2009-2011) Skoda Superb 3V (2015 on) Volkswagen New Beetle & Cabrio (1998-2011) Volkswagen Beetle A5 (2011 on) Volkswagen Bora (1999-2005) Volkswagen Caddy Mk3 Typ 2K (2004 - 06/2010) Volkswagen Caddy Mk3.5 Typ 2K (06/2010 on) Volkswagen Golf Mk4 1J (1997-2004) Volkswagen Golf Mk5 1K (2004-2010) Volkswagen Golf Plus 5M (2004-2010) Volkswagen Golf Mk6 5K (2009-2012) Volkswagen Golf Mk7 5G (2012-2020) Volkswagen Jetta Mk5 1K (2005-2010) Volkswagen Jetta Mk6 A6 (2011 on) Volkswagen Passat B6 & B7 Typ3C (2006-2013) Volkswagen Passat CC 35 (2008-2012) Volkswagen Scirocco Mk3 (2008 - 2017) Volkswagen Sharan Mk2 (2010 on) Volkswagen Tiguan Mk1 (2007 - 2017) Volkswagen Touran (2003-2015) Volkswagen Touran (2017 on) Volkswagen CC (2012 - 2017) Volkswagen Eos (2006-2015) |  | 8N0804583 |  |  | 5055676554178 | 2020-12-08
Road | Skoda | Octavia | Octavia Mk3 5E (2013-) | Octavia 5E up to 150PS Rear Beam | PF3-1663K | Jacking Point Insert Kit of 4 | 83.655 | 102.0591 | 1 | 1 |  | PFF3-1663 Jacking Point Insert is a 95A durometer polyurethane bung that presses up into the vacant hole in the chassis providing a fit and forget solution for safer lifting - Recommended for lifting across 4 lift points simultaneously to avoid damage. For those that have the OE lifting adaptors, PFF3-1662 Magnetic Jack Pad is a CNC-machined Jack Pad with a built-in magnet to suit OE lifting adaptors, 8N0803855 and 8N0804583, that many owners may already have fitted. Its magnetic head self-locates into the recess of the metal OE adaptor ensuring a safe and solid lift every time, again recommended for use in sets of 4 simultaneously. Fits the following vehicles:Audi A3/S3 Mk1 8L (1996-2003)Audi A3/S3/RS3 Mk2 8P (2003-2012)Audi A3/S3/RS3 Mk3 8V (2013-)Audi TT Mk1 8N (1999-2006) Audi TT/S/RS Mk2 8J (2007-2014) Audi TT Mk3 8S (2014 on) Audi Q2 (2017 on) Audi Q3 (2012 - 2018) Seat Toledo Mk2 1M (1999 - 2004) Seat Toledo Mk3 5P (2004-2009) Seat Alhambra Mk2 (2010 on) Seat Leon Mk1 TYP 1M (1999-2005) Seat Leon Mk2 1P (2005-2012) Seat Leon Mk3 5F (2013 on) Skoda Octavia Mk1 Typ 1U (1996-2004) Skoda Octavia Mk2 1Z (2004-2012) Skoda Octavia 5E (2012-2019) Skoda Yeti 5L (2009-2017) Skoda Superb B6 (2009-2015) Skoda Superb 3V (2015 on) Volkswagen New Beetle & Cabrio (1998-2011) Volkswagen Beetle A5 (2011 on) Volkswagen Bora (1999-2005) Volkswagen Caddy Mk3 Typ 2K (2004 - 06/2010) Volkswagen Caddy Mk3.5 Typ 2K (06/2010 on) Volkswagen Golf Mk4 1J (1997-2004) Volkswagen Golf Mk5 1K (2004-2010) Volkswagen Golf Plus 5M (2004-2010) Volkswagen Golf Mk6 5K (2009-2012) Volkswagen Golf Mk7 5G (2012-2020) Volkswagen Jetta Mk5 1K (2005-2010) Volkswagen Jetta Mk6 A6 (2011 on) Volkswagen Passat B6 & B7 Typ3C (2006-2013) Volkswagen Passat CC 35 (2008-2012) Volkswagen Scirocco Mk3 (2008 - 2017) Volkswagen Sharan Mk2 (2010 on) Volkswagen Tiguan Mk1 (2007 - 2017) Volkswagen Touran (2003-2015) Volkswagen Touran (2017 on) Volkswagen CC (2012 - 2017) Volkswagen Eos (2006-2015) |  | 8N0804583 |  |  | 5055676554185 | 2020-12-08
Road | Skoda | Octavia | Octavia Mk3 5E (2013-) | Octavia 5E up to 150PS Rear Beam | PFF3-1320 | Lower Torque Mount Small Bush | 36.278 | 44.2592 | 1 | 1 | 21 | Made using our Black 95A Durometer Material to increase stiffness over worn rubber by up to 50% and improve durability, preventing such things as wheel hop and imprecise gear-shifting. This bush fits the mount with the extruded bracket with voids, see part number above and photos below, check which bracket is fitted to the vehicle before ordering. For an extruded bracket without voids use PFF3-1324. For a cast bracket use PFF3-1321. |  | 5Q0 199 855 AD |  |  | 5055676559388 | 2022-10-07
Black | Skoda | Octavia | Octavia Mk3 5E (2013-) | Octavia 5E up to 150PS Rear Beam | PFF3-1320BLK | Lower Torque Mount Small Bush | 36.278 | 44.2592 | 1 | 1 | 21 | Made using our Black 95A Durometer Material to increase stiffness over worn rubber by up to 50% and improve durability, preventing such things as wheel hop and imprecise gear-shifting. This bush fits the mount with the extruded bracket with voids, see part number above and photos below, check which bracket is fitted to the vehicle before ordering. For an extruded bracket without voids use PFF3-1324. For a cast bracket use PFF3-1321. |  | 5Q0 199 855 AD |  |  | 5055676559395 | 2022-10-07
Road | Skoda | Octavia | Octavia Mk3 5E (2013-) | Octavia 5E up to 150PS Rear Beam | PFF3-1321 | Lower Torque Mount Small Bush | 46.013 | 56.1359 | 1 | 1 | 21 | Made using our Black 95A Durometer Material to increase stiffness over worn rubber by up to 50% and improve durability, preventing such things as wheel hop and imprecise gear-shifting. This bush fits the mount with the cast bracket, see part numbers above and photos below, check which bracket is fitted to the vehicle before ordering. For an extruded bracket without voids use PFF3-1324. For an extruded bracket with voids use PFF3-1320. |  | 5Q0199855C / 5Q0199855 P | 5Q0199855AB / 5Q0199855 J | 5Q0199855AF / 5Q0199855Q | 5055676558411 | 2022-10-07
Black | Skoda | Octavia | Octavia Mk3 5E (2013-) | Octavia 5E up to 150PS Rear Beam | PFF3-1321BLK | Lower Torque Mount Small Bush | 46.013 | 56.1359 | 1 | 1 | 21 | Made using our Black 95A Durometer Material to increase stiffness over worn rubber by up to 50% and improve durability, preventing such things as wheel hop and imprecise gear-shifting. This bush fits the mount with the cast bracket, see part numbers above and photos below, check which bracket is fitted to the vehicle before ordering. For an extruded bracket without voids use PFF3-1324. For an extruded bracket with voids use PFF3-1320. |  | 5Q0199855C | 5Q0199855AB | 5Q0199855AF | 5055676558503 | 2022-10-07
Road | Skoda | Octavia | Octavia Mk3 5E (2013-) | Octavia 5E up to 150PS Rear Beam | PFF85-501 | Front Wishbone Front Bush | 37.576 | 91.6854 | 2 | 2 | 1 | For a camber adjustable bush use PFF85-501G. |  | 1K0407182 | 1K0407152BG | 5Q0 407 182 | 5055676510839 | 2022-09-08
Black | Skoda | Octavia | Octavia Mk3 5E (2013-) | Octavia 5E up to 150PS Rear Beam | PFF85-501BLK | Front Wishbone Front Bush | 37.576 | 91.6854 | 2 | 2 | 1 |  |  | 1K0407182 | 1K0407152BG | 5Q0 407 182 | 5055676514240 | 2022-09-08
Road | Skoda | Octavia | Octavia Mk3 5E (2013-) | Octavia 5E up to 150PS Rear Beam | PFF85-501G | Front Wishbone Front Bush Camber Adjustable | 69.377 | 169.2799 | 2 | 2 | 1 | This bush features a CNC machined Stainless Steel sleeve with an offset bore that can be rotated using our bespoke tooling (supplied), giving +/- 0.5 degrees of on-car camber adjustment. |  | 1K0407182 | 1K0407152BG | 5Q0 407 182 | 5055676529930 | 2022-09-08
Black | Skoda | Octavia | Octavia Mk3 5E (2013-) | Octavia 5E up to 150PS Rear Beam | PFF85-501GBLK | Front Wishbone Front Bush Camber Adjustable | 69.377 | 169.2799 | 2 | 2 | 1 | This bush features a CNC machined Stainless Steel sleeve with an offset bore that can be rotated using our bespoke tooling (supplied), giving +/- 0.5 degrees of on-car camber adjustment. |  | 1K0407182 | 1K0407152BG | 5Q0 407 182 | 5055676529947 | 2022-09-08
Road | Skoda | Octavia | Octavia Mk3 5E (2013-) | Octavia 5E up to 150PS Rear Beam | PFF85-802 | Front Wishbone Rear Bush | 62.887 | 153.4443 | 2 | 2 | 2 | Fits steel subframes and steel wishbones only. This part features an offset bore to the sleeve to match the caster offset of the OE bush. For further caster adjustment for track/motorsport applications, use PFF85-802GBLK. | 65mm | Bush = 5C0407183 / 5Q0407183 / 1K0407183 | Arm = 5C0407151 / 5Q0 407153 / 1K0407152 |  | 5055676534880 | 2022-09-21
Black | Skoda | Octavia | Octavia Mk3 5E (2013-) | Octavia 5E up to 150PS Rear Beam | PFF85-802GBLK | Front Wishbone Rear Bush, Caster Adjustable | 82.357 | 200.9511 | 2 | 2 | 2 | This part is the same for both Road Series and Black Series options. Using a Black 95A durometer ball moulded to an all-new offset stainless steel sleeve and machined nylon cups, this new and improved design maximises performance and articulation while retaining the benefit of on-car adjustability of caster by +/- 0.33 degs. Fits steel wishbones only. | 65mm | Bush = 5C0407183 / 5Q0407183 / 1K0407183 | Arm = 5C0407151 / 5Q0407153 / 1K0407152 |  | 5055676539564 | 2022-09-21
Road | Skoda | Octavia | Octavia Mk3 5E (2013-) | Octavia 5E up to 150PS Rear Beam | PFF85-803-21.7 | Front Anti Roll Bar Bush 21.7mm | 24.662 | 60.1753 | 2 | 2 | 3 | Please check anti roll bar diameter before ordering. | 21.7mm | 5Q0411303L / 5Q0 411 303 L | 5Q0411303P / 5Q0 411 303 P | 5Q0411303S / 5Q0 411 303 S | 5055676536235 | 2022-09-09
Black | Skoda | Octavia | Octavia Mk3 5E (2013-) | Octavia 5E up to 150PS Rear Beam | PFF85-803-21.7BLK | Front Anti Roll Bar Bush 21.7mm | 27.709 | 67.61 | 2 | 2 | 3 | Please check anti roll bar diameter before ordering. | 21.7mm | 5Q0411303L / 5Q0 411 303 L | 5Q0411303P / 5Q0 411 303 P | 5Q0411303S / 5Q0 411 303 S | 5055676536242 | 2022-02-16
Road | Skoda | Octavia | Octavia Mk3 5E (2013-) | Octavia 5E up to 150PS Rear Beam | PFF85-803-23.2 | Front Anti Roll Bar Bush 23.2mm | 24.662 | 60.1753 | 2 | 2 | 3 | Please check anti roll bar diameter before ordering. | 23.2mm | 5Q0411303M / 5Q0 411 303 M | 5Q0411303T / 5Q0 411 303 T | 5Q0411303Q / 5Q0 411 303 Q | 5055676534903 | 2022-09-09
Black | Skoda | Octavia | Octavia Mk3 5E (2013-) | Octavia 5E up to 150PS Rear Beam | PFF85-803-23.2BLK | Front Anti Roll Bar Bush 23.2mm | 27.709 | 67.61 | 2 | 2 | 3 | Please check anti roll bar diameter before ordering. | 23.2mm | 5Q0411303M / 5Q0 411 303 M | 5Q0411303T / 5Q0 411 303 T | 5Q0411303Q / 5Q0 411 303 Q | 5055676534910 | 2022-09-09
Road | Skoda | Octavia | Octavia Mk3 5E (2013-) | Octavia 5E up to 150PS Rear Beam | PFF85-803-24 | Front Anti Roll Bar Bush 24mm | 24.662 | 60.1753 | 2 | 2 | 3 | Please check anti roll bar diameter before ordering. | 24mm | 5Q0411303N / 5Q0 411 303 N | 5Q0411303AA / 5Q0 411 303 AA | 5Q0411303R / 5Q0 411 303 R | 5055676536259 | 2022-09-09
Black | Skoda | Octavia | Octavia Mk3 5E (2013-) | Octavia 5E up to 150PS Rear Beam | PFF85-803-24BLK | Front Anti Roll Bar Bush 24mm | 27.709 | 67.61 | 2 | 2 | 3 | Please check anti roll bar diameter before ordering. | 24mm | 5Q0411303N / 5Q0 411 303 N | 5Q0411303AA / 5Q0 411 303 AA | 5Q0411303R / 5Q0 411 303 R | 5055676536266 | 2022-09-09
Road | Skoda | Octavia | Octavia Mk3 5E (2013-) | Octavia 5E up to 150PS Rear Beam | PFF85-830 | Lower Engine Mount Insert (Large) | 46.662 | 56.9276 | 1 | 1 | 30 |  |  | 5Q0198037A / 5Q0 198 037 A | 8V0198037 / 8V0 198 037 / 5Q0199868 / 5Q0 199 868 | 5Q0199867 / 5Q0 199 867 | 5055676535047 | 2022-09-09
Black | Skoda | Octavia | Octavia Mk3 5E (2013-) | Octavia 5E up to 150PS Rear Beam | PFF85-830BLK | Lower Engine Mount Insert (Large) | 51.337 | 62.6311 | 1 | 1 | 30 |  |  | 5Q0198037A / 5Q0 198 037 A | 8V0198037 / 8V0 198 037 / 5Q0199868 / 5Q0 199 868 | 5Q0199867 / 5Q0 199 867 | 5055676535054 | 2022-09-09
Road | Skoda | Octavia | Octavia Mk3 5E (2013-) | Octavia 5E up to 150PS Rear Beam | PFF85-830P | Lower Engine Mount Insert (Large) Track Use | 46.662 | 56.9276 | 1 | 1 | 30 | Suitable for higher powered cars and track cars, using a stiffer material which helps further reduce engine movement over fitting the standard PFF85-830 insert, being a stiffer material additional noise and vibration may be felt. |  | 5Q0198037A / 5Q0 198 037 A | 8V0198037 / 8V0 198 037 / 5Q0199868 / 5Q0 199 868 | 5Q0199867 / 5Q0 199 867 | 5055676539526 | 2022-09-09
Road | Skoda | Octavia | Octavia Mk3 5E (2013-) | Octavia 5E up to 150PS Rear Beam | PFF85-830R | Lower Engine Mount Insert (Large) Diesel | 46.662 | 56.9276 | 1 | 1 | 30 | Suitable for diesel models, using a softer material that helps reduce movement from the bush but transmits less noise and vibration over fitting the standard PFF85-830 insert. |  | 5Q0198037A / 5Q0 198 037 A | 8V0198037 / 8V0 198 037 / 5Q0199868 / 5Q0 199 868 | 5Q0199867 / 5Q0 199 867 | 5055676539496 | 2022-09-09
Road | Skoda | Octavia | Octavia Mk3 5E (2013-) | Octavia 5E up to 150PS Rear Beam | PFF85-831 | Front Lower Engine Mount Hybrid Bush (Large) | 71.324 | 87.0153 | 1 | 1 | 30 | PFF85-831 replaces the lower half of the original bush whilst including an insert to fit into and fill the voids in the upper bush to minimise wheel hop and improve gear-shifting. This unique bush has been designed to be fitted without subframe removal and avoids associated wheel alignment costs. |  | 5Q0198037A / 5Q0 198 037 A | 8V0198037 / 8V0 198 037 / 5Q0199868 / 5Q0 199 868 | 5Q0199867 / 5Q0 199 867 | 5055676538567 | 2022-09-09
Black | Skoda | Octavia | Octavia Mk3 5E (2013-) | Octavia 5E up to 150PS Rear Beam | PFF85-831BLK | Front Lower Engine Mount Hybrid Bush (Large) | 78.463 | 95.7249 | 1 | 1 | 30 | PFF85-831 replaces the lower half of the original bush OEM part number 5Q0 198 037 / 5Q0198 037 A and includes an insert to fit into and fill the voids in the upper bush. This unique bush has been designed to be fitted without subframe removal from the vehicle and avoids associated wheel alignment costs. |  | 5Q0198037A / 5Q0 198 037 A | 8V0198037 / 8V0 198 037 / 5Q0199868 / 5Q0 199 868 | 5Q0199867 / 5Q0 199 867 | 5055676538574 | 2022-09-09
Road | Skoda | Octavia | Octavia Mk3 5E (2013-) | Octavia 5E up to 150PS Rear Beam | PFF85-832 | Lower Engine Mount (Large) Insert | 44.715 | 54.5523 | 1 | 1 | 30 |  |  | 5Q0198037B / 5Q0 198 037 B | 5Q0198037F / 5Q0 198 037 F |  | 5055676539458 | 2022-09-09
Black | Skoda | Octavia | Octavia Mk3 5E (2013-) | Octavia 5E up to 150PS Rear Beam | PFF85-832BLK | Lower Engine Mount (Large) Insert | 49.192 | 60.0142 | 1 | 1 | 30 |  |  | 5Q0198037B / 5Q0 198 037 B | 5Q0198037F / 5Q0 198 037 F |  | 5055676539465 | 2022-09-09
Road | Skoda | Octavia | Octavia Mk3 5E (2013-) | Octavia 5E up to 150PS Rear Beam | PFF85-832P | Lower Engine Mount (Large) Insert Track Use | 44.715 | 54.5523 | 1 | 1 | 30 | Made in Purple 80A and suitable for higher powered cars and track cars, this part helps to further reduce engine movement over fitting the standard PFF85-832 insert. Increased NVH may be felt when fitted. |  | 5Q0198037B / 5Q0 198 037 B | 5Q0198037F / 5Q0 198 037 F |  | 5055676539519 | 2022-09-09
Road | Skoda | Octavia | Octavia Mk3 5E (2013-) | Octavia 5E up to 150PS Rear Beam | PFF85-832R | Lower Engine Mount (Large) Insert Diesel | 44.715 | 54.5523 | 1 | 1 | 30 | Some NVH transmission should be expected when fitting this part to a Diesel vehicle. |  | 5Q0198037B / 5Q0 198 037 B | 5Q0198037F / 5Q0 198 037 F |  | 5055676539502 | 2022-09-09
Road | Skoda | Octavia | Octavia Mk3 5E (2013-) | Octavia 5E up to 150PS Rear Beam | PFF85-833 | Front Lower Engine Mount Hybrid Bush (Large) | 71.324 | 87.0153 | 1 | 1 | 30 | PFF85-833 replaces the lower half of the original bush whilst including an insert to fit into and fill the voids in the upper bush to minimise wheel hop and improve gear-shifting. This unique bush has been designed to be fitted without subframe removal and avoids associated wheel alignment costs. . |  | 5Q0198037B / 5Q0 198 037 B | 5Q0198037F / 5Q0 198 037 F | 5Q0199867 / 5Q0 199 867 | 5055676539472 | 2022-09-09
Black | Skoda | Octavia | Octavia Mk3 5E (2013-) | Octavia 5E up to 150PS Rear Beam | PFF85-833BLK | Front Lower Engine Mount Hybrid Bush (Large) | 78.463 | 95.7249 | 1 | 1 | 30 | PFF85-833 replaces the lower half of the original bush whilst including an insert to fit into and fill the voids in the upper bush to minimise wheel hop and improve gear-shifting. This unique bush has been designed to be fitted without subframe removal and avoids associated wheel alignment costs. |  | 5Q0198037B / 5Q0 198 037 B | 5Q0198037F / 5Q0 198 037 F | 5Q0199867 / 5Q0 199 867 | 5055676539489 | 2022-09-09
Road | Skoda | Octavia | Octavia Mk3 5E (2013-) | Octavia 5E up to 150PS Rear Beam | PFR85-810 | Rear Beam Mounting Bush | 51.205 | 124.9402 | 2 | 2 | 10 |  |  | 5Q0501541C |  |  | 5055676534927 | 2022-09-08
Black | Skoda | Octavia | Octavia Mk3 5E (2013-) | Octavia 5E up to 150PS Rear Beam | PFR85-810BLK | Rear Beam Mounting Bush | 56.397 | 137.6087 | 2 | 2 | 10 |  |  | 5Q0501541C |  |  | 5055676534934 | 2022-09-08
Road | Skoda | Octavia | Octavia Mk3 5E (2013-) | Octavia 5E up to 150PS Rear Beam | PFR85-815-20.7 | Rear Anti Roll Bar Bush 20.7mm | 24.662 | 60.1753 | 2 | 2 | 15 |  | 20.7mm | 5Q0511305AS | 5Q0511305BD |  | 5055676536198 | 2022-09-09
Black | Skoda | Octavia | Octavia Mk3 5E (2013-) | Octavia 5E up to 150PS Rear Beam | PFR85-815-20.7BLK | Rear Anti Roll Bar Bush 20.7mm | 27.709 | 67.61 | 2 | 2 | 15 |  | 20.7mm | 5Q0511305AS | 5Q0511305BD |  | 5055676536204 | 2022-09-09
Road | Skoda | Octavia | Octavia Mk4 NX (2019 on) | Octavia NX 4WD | PFF3-1320 | Lower Torque Mount Small Bush | 36.278 | 44.2592 | 1 | 1 | 21 | Made using our Black 95A Durometer Material to increase stiffness over worn rubber by up to 50% and improve durability, preventing such things as wheel hop and imprecise gear-shifting. This bush fits the mount with the extruded bracket with voids, see part number above and photos below, check which bracket is fitted to the vehicle before ordering. For an extruded bracket without voids use PFF3-1324. For a cast bracket use PFF3-1321. |  | 5Q0 199 855 AD |  |  | 5055676559388 | 2022-10-07
Black | Skoda | Octavia | Octavia Mk4 NX (2019 on) | Octavia NX 4WD | PFF3-1320BLK | Lower Torque Mount Small Bush | 36.278 | 44.2592 | 1 | 1 | 21 | Made using our Black 95A Durometer Material to increase stiffness over worn rubber by up to 50% and improve durability, preventing such things as wheel hop and imprecise gear-shifting. This bush fits the mount with the extruded bracket with voids, see part number above and photos below, check which bracket is fitted to the vehicle before ordering. For an extruded bracket without voids use PFF3-1324. For a cast bracket use PFF3-1321. |  | 5Q0 199 855 AD |  |  | 5055676559395 | 2022-10-07
Road | Skoda | Octavia | Octavia Mk4 NX (2019 on) | Octavia NX 4WD | PFF3-1324 | Lower Torque Mount Small Bush | 36.278 | 44.2592 | 1 | 1 | 21 | Made using our Black 95A Durometer Material to increase stiffness over worn rubber by up to 50% and improve durability, preventing such things as wheel hop and imprecise gear-shifting. This bush fits the mount with the extruded bracket without voids, see part numbers above and photos below, check which bracket is fitted to the vehicle before ordering. For an extruded bracket with voids use PFF3-1320. For a cast bracket use PFF3-1321 |  | 5Q0 199 855 AG | 5Q0 199 855 AH |  | 5055676559401 | 2022-10-07
Black | Skoda | Octavia | Octavia Mk4 NX (2019 on) | Octavia NX 4WD | PFF3-1324BLK | Lower Torque Mount Small Bush | 36.278 | 44.2592 | 1 | 1 | 21 | Made using our Black 95A Durometer Material to increase stiffness over worn rubber by up to 50% and improve durability, preventing such things as wheel hop and imprecise gear-shifting. This bush fits the mount with the extruded bracket without voids, see part numbers above and photos below, check which bracket is fitted to the vehicle before ordering. For an extruded bracket with voids use PFF3-1320. For a cast bracket use PFF3-1321 |  | 5Q0 199 855 AG | 5Q0 199 855 AH |  | 5055676559418 | 2022-10-07
Road | Skoda | Octavia | Octavia Mk4 NX (2019 on) | Octavia NX 4WD | PFF85-501 | Front Wishbone Front Bush | 37.576 | 91.6854 | 2 | 2 | 1 | For a camber adjustable bush use PFF85-501G. |  | 1K0407182 | 1K0407152BG | 5Q0 407 182 | 5055676510839 | 2022-09-08
Black | Skoda | Octavia | Octavia Mk4 NX (2019 on) | Octavia NX 4WD | PFF85-501BLK | Front Wishbone Front Bush | 37.576 | 91.6854 | 2 | 2 | 1 |  |  | 1K0407182 | 1K0407152BG | 5Q0 407 182 | 5055676514240 | 2022-09-08
Road | Skoda | Octavia | Octavia Mk4 NX (2019 on) | Octavia NX 4WD | PFF85-501G | Front Wishbone Front Bush Camber Adjustable | 69.377 | 169.2799 | 2 | 2 | 1 | This bush features a CNC machined Stainless Steel sleeve with an offset bore that can be rotated using our bespoke tooling (supplied), giving +/- 0.5 degrees of on-car camber adjustment. |  | 1K0407182 | 1K0407152BG | 5Q0 407 182 | 5055676529930 | 2022-09-08
Black | Skoda | Octavia | Octavia Mk4 NX (2019 on) | Octavia NX 4WD | PFF85-501GBLK | Front Wishbone Front Bush Camber Adjustable | 69.377 | 169.2799 | 2 | 2 | 1 | This bush features a CNC machined Stainless Steel sleeve with an offset bore that can be rotated using our bespoke tooling (supplied), giving +/- 0.5 degrees of on-car camber adjustment. |  | 1K0407182 | 1K0407152BG | 5Q0 407 182 | 5055676529947 | 2022-09-08
Road | Skoda | Octavia | Octavia Mk4 NX (2019 on) | Octavia NX 4WD | PFF85-802 | Front Wishbone Rear Bush | 62.887 | 153.4443 | 2 | 2 | 2 | Fits steel subframes and steel wishbones only. This part features an offset bore to the sleeve to match the caster offset of the OE bush. For further caster adjustment for track/motorsport applications, use PFF85-802GBLK. | 65mm | Bush = 5C0407183 / 5Q0407183 / 1K0407183 | Arm = 5C0407151 / 5Q0 407153 / 1K0407152 |  | 5055676534880 | 2022-09-21
Black | Skoda | Octavia | Octavia Mk4 NX (2019 on) | Octavia NX 4WD | PFF85-802BLK | Front Wishbone Rear Bush | 69.179 | 168.7968 | 2 | 2 | 2 | Fits steel subframes and steel wishbones only. This part features an offset bore to the sleeve to match the caster offset of the OE bush. For further caster adjustment for track/motorsport applications, use PFF85-802GBLK. | 65mm | Bush = 5C0407183 / 5Q0407183 / 1K0407183 | Arm = 5C0407151 / 5Q0407153 / 1K0407152 |  | 5055676544735 | 2022-09-21
Road | Skoda | Octavia | Octavia Mk4 NX (2019 on) | Octavia NX 4WD | PFF85-803-21.7 | Front Anti Roll Bar Bush 21.7mm | 24.662 | 60.1753 | 2 | 2 | 3 | Please check anti roll bar diameter before ordering. | 21.7mm | 5Q0411303L / 5Q0 411 303 L | 5Q0411303P / 5Q0 411 303 P | 5Q0411303S / 5Q0 411 303 S | 5055676536235 | 2022-09-09
Road | Skoda | Octavia | Octavia Mk4 NX (2019 on) | Octavia NX 4WD | PFF85-803-23.2 | Front Anti Roll Bar Bush 23.2mm | 24.662 | 60.1753 | 2 | 2 | 3 | Please check anti roll bar diameter before ordering. | 23.2mm | 5Q0411303M / 5Q0 411 303 M | 5Q0411303T / 5Q0 411 303 T | 5Q0411303Q / 5Q0 411 303 Q | 5055676534903 | 2022-09-09
Road | Skoda | Octavia | Octavia Mk4 NX (2019 on) | Octavia NX 4WD | PFF85-803-24 | Front Anti Roll Bar Bush 24mm | 24.662 | 60.1753 | 2 | 2 | 3 | Please check anti roll bar diameter before ordering. | 24mm | 5Q0411303N / 5Q0 411 303 N | 5Q0411303AA / 5Q0 411 303 AA | 5Q0411303R / 5Q0 411 303 R | 5055676536259 | 2022-09-09
Black | Skoda | Octavia | Octavia Mk4 NX (2019 on) | Octavia NX 4WD | PFF85-803-24BLK | Front Anti Roll Bar Bush 24mm | 27.709 | 67.61 | 2 | 2 | 3 | Please check anti roll bar diameter before ordering. | 24mm | 5Q0411303N / 5Q0 411 303 N | 5Q0411303AA / 5Q0 411 303 AA | 5Q0411303R / 5Q0 411 303 R | 5055676536266 | 2022-09-09
Road | Skoda | Octavia | Octavia Mk4 NX (2019 on) | Octavia NX 4WD | PFF85-830 | Lower Engine Mount Insert (Large) | 46.662 | 56.9276 | 1 | 1 | 30 |  |  | 5Q0198037A / 5Q0 198 037 A | 8V0198037 / 8V0 198 037 / 5Q0199868 / 5Q0 199 868 | 5Q0199867 / 5Q0 199 867 | 5055676535047 | 2022-09-09
Black | Skoda | Octavia | Octavia Mk4 NX (2019 on) | Octavia NX 4WD | PFF85-830BLK | Lower Engine Mount Insert (Large) | 51.337 | 62.6311 | 1 | 1 | 30 |  |  | 5Q0198037A / 5Q0 198 037 A | 8V0198037 / 8V0 198 037 / 5Q0199868 / 5Q0 199 868 | 5Q0199867 / 5Q0 199 867 | 5055676535054 | 2022-09-09
Road | Skoda | Octavia | Octavia Mk4 NX (2019 on) | Octavia NX 4WD | PFF85-830P | Lower Engine Mount Insert (Large) Track Use | 46.662 | 56.9276 | 1 | 1 | 30 | Suitable for higher powered cars and track cars, using a stiffer material which helps further reduce engine movement over fitting the standard PFF85-830 insert, being a stiffer material additional noise and vibration may be felt. |  | 5Q0198037A / 5Q0 198 037 A | 8V0198037 / 8V0 198 037 / 5Q0199868 / 5Q0 199 868 | 5Q0199867 / 5Q0 199 867 | 5055676539526 | 2022-09-09
Road | Skoda | Octavia | Octavia Mk4 NX (2019 on) | Octavia NX 4WD | PFF85-830R | Lower Engine Mount Insert (Large) Diesel | 46.662 | 56.9276 | 1 | 1 | 30 | Suitable for diesel models, using a softer material that helps reduce movement from the bush but transmits less noise and vibration over fitting the standard PFF85-830 insert. |  | 5Q0198037A / 5Q0 198 037 A | 8V0198037 / 8V0 198 037 / 5Q0199868 / 5Q0 199 868 | 5Q0199867 / 5Q0 199 867 | 5055676539496 | 2022-09-09
Road | Skoda | Octavia | Octavia Mk4 NX (2019 on) | Octavia NX 4WD | PFF85-831 | Front Lower Engine Mount Hybrid Bush (Large) | 71.324 | 87.0153 | 1 | 1 | 30 | PFF85-831 replaces the lower half of the original bush whilst including an insert to fit into and fill the voids in the upper bush to minimise wheel hop and improve gear-shifting. This unique bush has been designed to be fitted without subframe removal and avoids associated wheel alignment costs. |  | 5Q0198037A / 5Q0 198 037 A | 8V0198037 / 8V0 198 037 / 5Q0199868 / 5Q0 199 868 | 5Q0199867 / 5Q0 199 867 | 5055676538567 | 2022-09-09
Black | Skoda | Octavia | Octavia Mk4 NX (2019 on) | Octavia NX 4WD | PFF85-831BLK | Front Lower Engine Mount Hybrid Bush (Large) | 78.463 | 95.7249 | 1 | 1 | 30 | PFF85-831 replaces the lower half of the original bush OEM part number 5Q0 198 037 / 5Q0198 037 A and includes an insert to fit into and fill the voids in the upper bush. This unique bush has been designed to be fitted without subframe removal from the vehicle and avoids associated wheel alignment costs. |  | 5Q0198037A / 5Q0 198 037 A | 8V0198037 / 8V0 198 037 / 5Q0199868 / 5Q0 199 868 | 5Q0199867 / 5Q0 199 867 | 5055676538574 | 2022-09-09
Road | Skoda | Octavia | Octavia Mk4 NX (2019 on) | Octavia NX 4WD | PFF85-832 | Lower Engine Mount (Large) Insert | 44.715 | 54.5523 | 1 | 1 | 30 |  |  | 5Q0198037B / 5Q0 198 037 B | 5Q0198037F / 5Q0 198 037 F |  | 5055676539458 | 2022-09-09
Black | Skoda | Octavia | Octavia Mk4 NX (2019 on) | Octavia NX 4WD | PFF85-832BLK | Lower Engine Mount (Large) Insert | 49.192 | 60.0142 | 1 | 1 | 30 |  |  | 5Q0198037B / 5Q0 198 037 B | 5Q0198037F / 5Q0 198 037 F |  | 5055676539465 | 2022-09-09
Road | Skoda | Octavia | Octavia Mk4 NX (2019 on) | Octavia NX 4WD | PFF85-832P | Lower Engine Mount (Large) Insert Track Use | 44.715 | 54.5523 | 1 | 1 | 30 | Made in Purple 80A and suitable for higher powered cars and track cars, this part helps to further reduce engine movement over fitting the standard PFF85-832 insert. Increased NVH may be felt when fitted. |  | 5Q0198037B / 5Q0 198 037 B | 5Q0198037F / 5Q0 198 037 F |  | 5055676539519 | 2022-09-09
Road | Skoda | Octavia | Octavia Mk4 NX (2019 on) | Octavia NX 4WD | PFF85-832R | Lower Engine Mount (Large) Insert Diesel | 44.715 | 54.5523 | 1 | 1 | 30 | Some NVH transmission should be expected when fitting this part to a Diesel vehicle. |  | 5Q0198037B / 5Q0 198 037 B | 5Q0198037F / 5Q0 198 037 F |  | 5055676539502 | 2022-09-09
Road | Skoda | Octavia | Octavia Mk4 NX (2019 on) | Octavia NX 4WD | PFF85-833 | Front Lower Engine Mount Hybrid Bush (Large) | 71.324 | 87.0153 | 1 | 1 | 30 | PFF85-833 replaces the lower half of the original bush whilst including an insert to fit into and fill the voids in the upper bush to minimise wheel hop and improve gear-shifting. This unique bush has been designed to be fitted without subframe removal and avoids associated wheel alignment costs. . |  | 5Q0198037B / 5Q0 198 037 B | 5Q0198037F / 5Q0 198 037 F | 5Q0199867 / 5Q0 199 867 | 5055676539472 | 2022-09-09
Black | Skoda | Octavia | Octavia Mk4 NX (2019 on) | Octavia NX 4WD | PFF85-833BLK | Front Lower Engine Mount Hybrid Bush (Large) | 78.463 | 95.7249 | 1 | 1 | 30 | PFF85-833 replaces the lower half of the original bush whilst including an insert to fit into and fill the voids in the upper bush to minimise wheel hop and improve gear-shifting. This unique bush has been designed to be fitted without subframe removal and avoids associated wheel alignment costs. |  | 5Q0198037B / 5Q0 198 037 B | 5Q0198037F / 5Q0 198 037 F | 5Q0199867 / 5Q0 199 867 | 5055676539489 | 2022-09-09
Road | Skoda | Octavia | Octavia Mk4 NX (2019 on) | Octavia NX 4WD | PFR85-513 | Rear Upper Link Outer Bush | 40.172 | 98.0197 | 2 | 2 | 13 |  |  | 5Q0505323D | 1K0505323N |  | 5055676511027 | 2022-09-08
Black | Skoda | Octavia | Octavia Mk4 NX (2019 on) | Octavia NX 4WD | PFR85-513BLK | Rear Upper Link Outer Bush | 40.172 | 98.0197 | 2 | 2 | 13 |  |  | 5Q0505323D | 1K0505323N |  | 5055676520913 | 2022-09-08
Road | Skoda | Octavia | Octavia Mk4 NX (2019 on) | Octavia NX 4WD | PFR85-514 | Rear Upper Link Inner Bush | 34.98 | 85.3512 | 2 | 2 | 14 |  |  | 5Q0505323D | 1K0501529 |  | 5055676511034 | 2022-09-09
Black | Skoda | Octavia | Octavia Mk4 NX (2019 on) | Octavia NX 4WD | PFR85-514BLK | Rear Upper Link Inner Bush | 34.98 | 85.3512 | 2 | 2 | 14 |  |  | 1K0501529 |  |  | 5055676520920 | 2022-09-09
Road | Skoda | Octavia | Octavia Mk4 NX (2019 on) | Octavia NX 4WD | PFR85-811 | Rear Tie Bar Outer Bush | 53.152 | 129.6909 | 2 | 2 | 11 |  |  | 5Q0501529C |  |  | 5055676535252 | 2022-09-08
Black | Skoda | Octavia | Octavia Mk4 NX (2019 on) | Octavia NX 4WD | PFR85-811BLK | Rear Tie Bar Outer Bush | 53.152 | 129.6909 | 2 | 2 | 11 |  |  | 5Q0501529C |  |  | 5055676535269 | 2022-09-08
Road | Skoda | Octavia | Octavia Mk4 NX (2019 on) | Octavia NX 4WD | PFR85-812 | Rear Tie Bar Inner Bush | 55.748 | 136.0251 | 2 | 2 | 12 |  |  | 5Q0501529C |  |  | 5055676534941 | 2022-09-08
Black | Skoda | Octavia | Octavia Mk4 NX (2019 on) | Octavia NX 4WD | PFR85-812BLK | Rear Tie Bar Inner Bush | 55.748 | 136.0251 | 2 | 2 | 12 |  |  | 5Q0501529C |  |  | 5055676534958 | 2022-09-08
Road | Skoda | Octavia | Octavia Mk4 NX (2019 on) | Octavia NX 4WD | PFR85-815-18.5 | Rear Anti Roll Bar Bush 18.5mm | 24.662 | 60.1753 | 2 | 2 | 15 |  | 18.5mm | 5Q0511305AQ |  |  | 5055676535658 | 2022-09-09
Black | Skoda | Octavia | Octavia Mk4 NX (2019 on) | Octavia NX 4WD | PFR85-815-18.5BLK | Rear Anti Roll Bar Bush 18.5mm | 27.709 | 67.61 | 2 | 2 | 15 |  | 18.5mm | 5Q0511305AQ |  |  | 5055676535665 | 2022-09-09
Road | Skoda | Octavia | Octavia Mk4 NX (2019 on) | Octavia NX 4WD | PFR85-815-19.6 | Rear Anti Roll Bar Bush 19.6mm | 24.662 | 60.1753 | 2 | 2 | 15 |  | 19.6mm | 5Q0511305AR | 5Q0511305BK | 5Q0511305BC | 5055676536174 | 2022-10-05
Black | Skoda | Octavia | Octavia Mk4 NX (2019 on) | Octavia NX 4WD | PFR85-815-19.6BLK | Rear Anti Roll Bar Bush 19.6mm | 27.709 | 67.61 | 2 | 2 | 15 |  | 19.6mm | 5Q0511305AR | 5Q0511305BK | 5Q0511305BC | 5055676536181 | 2022-09-09
Road | Skoda | Octavia | Octavia Mk4 NX (2019 on) | Octavia NX 4WD | PFR85-815-20.7 | Rear Anti Roll Bar Bush 20.7mm | 24.662 | 60.1753 | 2 | 2 | 15 |  | 20.7mm | 5Q0511305AS | 5Q0511305BD |  | 5055676536198 | 2022-09-09
Black | Skoda | Octavia | Octavia Mk4 NX (2019 on) | Octavia NX 4WD | PFR85-815-20.7BLK | Rear Anti Roll Bar Bush 20.7mm | 27.709 | 67.61 | 2 | 2 | 15 |  | 20.7mm | 5Q0511305AS | 5Q0511305BD |  | 5055676536204 | 2022-09-09
Road | Skoda | Octavia | Octavia Mk4 NX (2019 on) | Octavia NX 4WD | PFR85-815-21.7 | Rear Anti Roll Bar Bush 21.7mm | 24.662 | 60.1753 | 2 | 2 | 15 |  | 21.7mm | 5Q0511305AT /5Q0511305BF | 5Q0511305BA / 5Q0511305BE |  | 5055676536211 | 2022-09-09
Black | Skoda | Octavia | Octavia Mk4 NX (2019 on) | Octavia NX 4WD | PFR85-815-21.7BLK | Rear Anti Roll Bar Bush 21.7mm | 27.709 | 67.61 | 2 | 2 | 15 |  | 21.7mm | 5Q0511305AT /5Q0511305BF | 5Q0511305BA / 5Q0511305BE |  | 5055676536228 | 2022-09-09
Road | Skoda | Octavia | Octavia Mk4 NX (2019 on) | Octavia NX 4WD | PFR85-816 | Rear Trailing Arm Bush | 54.45 | 132.858 | 2 | 2 | 16 |  |  | 5Q0505541A |  |  | 5055676535016 | 2022-09-09
Black | Skoda | Octavia | Octavia Mk4 NX (2019 on) | Octavia NX 4WD | PFR85-816BLK | Rear Trailing Arm Bush | 59.906 | 146.1706 | 2 | 2 | 16 |  |  | 5Q0505541A. |  |  | 5055676535009 | 2022-09-09
Road | Skoda | Octavia | Octavia Mk4 NX (2019 on) | Octavia NX 4WD | PFR85-817 | Rear Lower Arm Outer Bush | 35.629 | 86.9348 | 2 | 2 | 17 |  |  | 1K0505553A / 1K0 505 553 A | 5Q0505553 / 5Q0 505 553 | 5QD505553 / 5QD 505 553 | 5055676535597 | 2022-09-09
Black | Skoda | Octavia | Octavia Mk4 NX (2019 on) | Octavia NX 4WD | PFR85-817BLK | Rear Lower Arm Outer Bush | 35.629 | 86.9348 | 2 | 2 | 17 |  |  | 1K0505553A / 1K0 505 553 A | 5Q0505553 / 5Q0 505 553 | 5QD505553 / 5QD 505 553 | 5055676535603 | 2022-09-09
Road | Skoda | Octavia | Octavia Mk4 NX (2019 on) | Octavia NX 4WD | PFR85-827 | Rear Subframe Front Mounting Bush | 58.993 | 143.9429 | 2 | 2 | 27 | This bush uses our Purple 80A durometer material with bonded supporting washers for strengthening and a bespoke end face design to reduce noise transmission to the cabin, whilst maintaining durability and subframe location. |  | 5Q0 505 145 F | 5Q0 505 145 D |  | 5055676559128 | 2022-09-26
Black | Skoda | Octavia | Octavia Mk4 NX (2019 on) | Octavia NX 4WD | PFR85-827BLK | Rear Subframe Front Mounting Bush | 64.9 | 158.356 | 2 | 2 | 27 | This bush uses our Black 95A durometer material with bonded supporting washers for strengthening and a bespoke end face design to reduce noise transmission to the cabin, whilst maintaining durability and subframe location. |  | 5Q0 505 145 F | 5Q0 505 145 D |  | 5055676559135 | 2022-09-26
Road | Skoda | Octavia | Octavia Mk4 NX (2019 on) | Octavia NX 4WD | PFR85-828 | Rear Subframe Rear Mounting Bush | 55.748 | 136.0251 | 2 | 2 | 28 | This bush uses our Purple 80A durometer material with bonded supporting washers for strengthening and a bespoke end face design to reduce noise transmission to the cabin, whilst maintaining durability and subframe location. |  | 5Q0 505 145 E |  |  | 5055676559142 | 2022-09-26
Black | Skoda | Octavia | Octavia Mk4 NX (2019 on) | Octavia NX 4WD | PFR85-828BLK | Rear Subframe Rear Mounting Bush | 61.336 | 149.6598 | 2 | 2 | 28 | This bush uses our Black 95A durometer material with bonded supporting washers for strengthening and a bespoke end face design to reduce noise transmission to the cabin, whilst maintaining durability and subframe location. |  | 5Q0 505 145 E |  |  | 5055676559159 | 2022-09-26
Road | Skoda | Octavia | Octavia Mk4 NX (2019 on) | Octavia NX Multilink | PFF3-1320 | Lower Torque Mount Small Bush | 36.278 | 44.2592 | 1 | 1 | 21 | Made using our Black 95A Durometer Material to increase stiffness over worn rubber by up to 50% and improve durability, preventing such things as wheel hop and imprecise gear-shifting. This bush fits the mount with the extruded bracket with voids, see part number above and photos below, check which bracket is fitted to the vehicle before ordering. For an extruded bracket without voids use PFF3-1324. For a cast bracket use PFF3-1321. |  | 5Q0 199 855 AD |  |  | 5055676559388 | 2022-10-07
Black | Skoda | Octavia | Octavia Mk4 NX (2019 on) | Octavia NX Multilink | PFF3-1320BLK | Lower Torque Mount Small Bush | 36.278 | 44.2592 | 1 | 1 | 21 | Made using our Black 95A Durometer Material to increase stiffness over worn rubber by up to 50% and improve durability, preventing such things as wheel hop and imprecise gear-shifting. This bush fits the mount with the extruded bracket with voids, see part number above and photos below, check which bracket is fitted to the vehicle before ordering. For an extruded bracket without voids use PFF3-1324. For a cast bracket use PFF3-1321. |  | 5Q0 199 855 AD |  |  | 5055676559395 | 2022-10-07
Road | Skoda | Octavia | Octavia Mk4 NX (2019 on) | Octavia NX Multilink | PFF3-1324 | Lower Torque Mount Small Bush | 36.278 | 44.2592 | 1 | 1 | 21 | Made using our Black 95A Durometer Material to increase stiffness over worn rubber by up to 50% and improve durability, preventing such things as wheel hop and imprecise gear-shifting. This bush fits the mount with the extruded bracket without voids, see part numbers above and photos below, check which bracket is fitted to the vehicle before ordering. For an extruded bracket with voids use PFF3-1320. For a cast bracket use PFF3-1321 |  | 5Q0 199 855 AG | 5Q0 199 855 AH |  | 5055676559401 | 2022-10-07
Black | Skoda | Octavia | Octavia Mk4 NX (2019 on) | Octavia NX Multilink | PFF3-1324BLK | Lower Torque Mount Small Bush | 36.278 | 44.2592 | 1 | 1 | 21 | Made using our Black 95A Durometer Material to increase stiffness over worn rubber by up to 50% and improve durability, preventing such things as wheel hop and imprecise gear-shifting. This bush fits the mount with the extruded bracket without voids, see part numbers above and photos below, check which bracket is fitted to the vehicle before ordering. For an extruded bracket with voids use PFF3-1320. For a cast bracket use PFF3-1321 |  | 5Q0 199 855 AG | 5Q0 199 855 AH |  | 5055676559418 | 2022-10-07
Road | Skoda | Octavia | Octavia Mk4 NX (2019 on) | Octavia NX Multilink | PFF85-501 | Front Wishbone Front Bush | 37.576 | 91.6854 | 2 | 2 | 1 | For a camber adjustable bush use PFF85-501G. |  | 1K0407182 | 1K0407152BG | 5Q0 407 182 | 5055676510839 | 2022-09-08
Black | Skoda | Octavia | Octavia Mk4 NX (2019 on) | Octavia NX Multilink | PFF85-501BLK | Front Wishbone Front Bush | 37.576 | 91.6854 | 2 | 2 | 1 |  |  | 1K0407182 | 1K0407152BG | 5Q0 407 182 | 5055676514240 | 2022-09-08
Road | Skoda | Octavia | Octavia Mk4 NX (2019 on) | Octavia NX Multilink | PFF85-501G | Front Wishbone Front Bush Camber Adjustable | 69.377 | 169.2799 | 2 | 2 | 1 | This bush features a CNC machined Stainless Steel sleeve with an offset bore that can be rotated using our bespoke tooling (supplied), giving +/- 0.5 degrees of on-car camber adjustment. |  | 1K0407182 | 1K0407152BG | 5Q0 407 182 | 5055676529930 | 2022-09-08
Black | Skoda | Octavia | Octavia Mk4 NX (2019 on) | Octavia NX Multilink | PFF85-501GBLK | Front Wishbone Front Bush Camber Adjustable | 69.377 | 169.2799 | 2 | 2 | 1 | This bush features a CNC machined Stainless Steel sleeve with an offset bore that can be rotated using our bespoke tooling (supplied), giving +/- 0.5 degrees of on-car camber adjustment. |  | 1K0407182 | 1K0407152BG | 5Q0 407 182 | 5055676529947 | 2022-09-08
Road | Skoda | Octavia | Octavia Mk4 NX (2019 on) | Octavia NX Multilink | PFF85-802 | Front Wishbone Rear Bush | 62.887 | 153.4443 | 2 | 2 | 2 | Fits steel subframes and steel wishbones only. This part features an offset bore to the sleeve to match the caster offset of the OE bush. For further caster adjustment for track/motorsport applications, use PFF85-802GBLK. | 65mm | Bush = 5C0407183 / 5Q0407183 / 1K0407183 | Arm = 5C0407151 / 5Q0 407153 / 1K0407152 |  | 5055676534880 | 2022-09-21
Black | Skoda | Octavia | Octavia Mk4 NX (2019 on) | Octavia NX Multilink | PFF85-802BLK | Front Wishbone Rear Bush | 69.179 | 168.7968 | 2 | 2 | 2 | Fits steel subframes and steel wishbones only. This part features an offset bore to the sleeve to match the caster offset of the OE bush. For further caster adjustment for track/motorsport applications, use PFF85-802GBLK. | 65mm | Bush = 5C0407183 / 5Q0407183 / 1K0407183 | Arm = 5C0407151 / 5Q0407153 / 1K0407152 |  | 5055676544735 | 2022-09-21
Road | Skoda | Octavia | Octavia Mk4 NX (2019 on) | Octavia NX Multilink | PFF85-803-21.7 | Front Anti Roll Bar Bush 21.7mm | 24.662 | 60.1753 | 2 | 2 | 3 | Please check anti roll bar diameter before ordering. | 21.7mm | 5Q0411303L / 5Q0 411 303 L | 5Q0411303P / 5Q0 411 303 P | 5Q0411303S / 5Q0 411 303 S | 5055676536235 | 2022-09-09
Road | Skoda | Octavia | Octavia Mk4 NX (2019 on) | Octavia NX Multilink | PFF85-803-23.2 | Front Anti Roll Bar Bush 23.2mm | 24.662 | 60.1753 | 2 | 2 | 3 | Please check anti roll bar diameter before ordering. | 23.2mm | 5Q0411303M / 5Q0 411 303 M | 5Q0411303T / 5Q0 411 303 T | 5Q0411303Q / 5Q0 411 303 Q | 5055676534903 | 2022-09-09
Road | Skoda | Octavia | Octavia Mk4 NX (2019 on) | Octavia NX Multilink | PFF85-803-24 | Front Anti Roll Bar Bush 24mm | 24.662 | 60.1753 | 2 | 2 | 3 | Please check anti roll bar diameter before ordering. | 24mm | 5Q0411303N / 5Q0 411 303 N | 5Q0411303AA / 5Q0 411 303 AA | 5Q0411303R / 5Q0 411 303 R | 5055676536259 | 2022-09-09
Black | Skoda | Octavia | Octavia Mk4 NX (2019 on) | Octavia NX Multilink | PFF85-803-24BLK | Front Anti Roll Bar Bush 24mm | 27.709 | 67.61 | 2 | 2 | 3 | Please check anti roll bar diameter before ordering. | 24mm | 5Q0411303N / 5Q0 411 303 N | 5Q0411303AA / 5Q0 411 303 AA | 5Q0411303R / 5Q0 411 303 R | 5055676536266 | 2022-09-09
Road | Skoda | Octavia | Octavia Mk4 NX (2019 on) | Octavia NX Multilink | PFF85-830 | Lower Engine Mount Insert (Large) | 46.662 | 56.9276 | 1 | 1 | 30 |  |  | 5Q0198037A / 5Q0 198 037 A | 8V0198037 / 8V0 198 037 / 5Q0199868 / 5Q0 199 868 | 5Q0199867 / 5Q0 199 867 | 5055676535047 | 2022-09-09
Black | Skoda | Octavia | Octavia Mk4 NX (2019 on) | Octavia NX Multilink | PFF85-830BLK | Lower Engine Mount Insert (Large) | 51.337 | 62.6311 | 1 | 1 | 30 |  |  | 5Q0198037A / 5Q0 198 037 A | 8V0198037 / 8V0 198 037 / 5Q0199868 / 5Q0 199 868 | 5Q0199867 / 5Q0 199 867 | 5055676535054 | 2022-09-09
Road | Skoda | Octavia | Octavia Mk4 NX (2019 on) | Octavia NX Multilink | PFF85-830P | Lower Engine Mount Insert (Large) Track Use | 46.662 | 56.9276 | 1 | 1 | 30 | Suitable for higher powered cars and track cars, using a stiffer material which helps further reduce engine movement over fitting the standard PFF85-830 insert, being a stiffer material additional noise and vibration may be felt. |  | 5Q0198037A / 5Q0 198 037 A | 8V0198037 / 8V0 198 037 / 5Q0199868 / 5Q0 199 868 | 5Q0199867 / 5Q0 199 867 | 5055676539526 | 2022-09-09
Road | Skoda | Octavia | Octavia Mk4 NX (2019 on) | Octavia NX Multilink | PFF85-830R | Lower Engine Mount Insert (Large) Diesel | 46.662 | 56.9276 | 1 | 1 | 30 | Suitable for diesel models, using a softer material that helps reduce movement from the bush but transmits less noise and vibration over fitting the standard PFF85-830 insert. |  | 5Q0198037A / 5Q0 198 037 A | 8V0198037 / 8V0 198 037 / 5Q0199868 / 5Q0 199 868 | 5Q0199867 / 5Q0 199 867 | 5055676539496 | 2022-09-09
Road | Skoda | Octavia | Octavia Mk4 NX (2019 on) | Octavia NX Multilink | PFF85-831 | Front Lower Engine Mount Hybrid Bush (Large) | 71.324 | 87.0153 | 1 | 1 | 30 | PFF85-831 replaces the lower half of the original bush whilst including an insert to fit into and fill the voids in the upper bush to minimise wheel hop and improve gear-shifting. This unique bush has been designed to be fitted without subframe removal and avoids associated wheel alignment costs. |  | 5Q0198037A / 5Q0 198 037 A | 8V0198037 / 8V0 198 037 / 5Q0199868 / 5Q0 199 868 | 5Q0199867 / 5Q0 199 867 | 5055676538567 | 2022-09-09
Black | Skoda | Octavia | Octavia Mk4 NX (2019 on) | Octavia NX Multilink | PFF85-831BLK | Front Lower Engine Mount Hybrid Bush (Large) | 78.463 | 95.7249 | 1 | 1 | 30 | PFF85-831 replaces the lower half of the original bush OEM part number 5Q0 198 037 / 5Q0198 037 A and includes an insert to fit into and fill the voids in the upper bush. This unique bush has been designed to be fitted without subframe removal from the vehicle and avoids associated wheel alignment costs. |  | 5Q0198037A / 5Q0 198 037 A | 8V0198037 / 8V0 198 037 / 5Q0199868 / 5Q0 199 868 | 5Q0199867 / 5Q0 199 867 | 5055676538574 | 2022-09-09
Road | Skoda | Octavia | Octavia Mk4 NX (2019 on) | Octavia NX Multilink | PFF85-832 | Lower Engine Mount (Large) Insert | 44.715 | 54.5523 | 1 | 1 | 30 |  |  | 5Q0198037B / 5Q0 198 037 B | 5Q0198037F / 5Q0 198 037 F |  | 5055676539458 | 2022-09-09
Black | Skoda | Octavia | Octavia Mk4 NX (2019 on) | Octavia NX Multilink | PFF85-832BLK | Lower Engine Mount (Large) Insert | 49.192 | 60.0142 | 1 | 1 | 30 |  |  | 5Q0198037B / 5Q0 198 037 B | 5Q0198037F / 5Q0 198 037 F |  | 5055676539465 | 2022-09-09
Road | Skoda | Octavia | Octavia Mk4 NX (2019 on) | Octavia NX Multilink | PFF85-832P | Lower Engine Mount (Large) Insert Track Use | 44.715 | 54.5523 | 1 | 1 | 30 | Made in Purple 80A and suitable for higher powered cars and track cars, this part helps to further reduce engine movement over fitting the standard PFF85-832 insert. Increased NVH may be felt when fitted. |  | 5Q0198037B / 5Q0 198 037 B | 5Q0198037F / 5Q0 198 037 F |  | 5055676539519 | 2022-09-09
Road | Skoda | Octavia | Octavia Mk4 NX (2019 on) | Octavia NX Multilink | PFF85-832R | Lower Engine Mount (Large) Insert Diesel | 44.715 | 54.5523 | 1 | 1 | 30 | Some NVH transmission should be expected when fitting this part to a Diesel vehicle. |  | 5Q0198037B / 5Q0 198 037 B | 5Q0198037F / 5Q0 198 037 F |  | 5055676539502 | 2022-09-09
Road | Skoda | Octavia | Octavia Mk4 NX (2019 on) | Octavia NX Multilink | PFF85-833 | Front Lower Engine Mount Hybrid Bush (Large) | 71.324 | 87.0153 | 1 | 1 | 30 | PFF85-833 replaces the lower half of the original bush whilst including an insert to fit into and fill the voids in the upper bush to minimise wheel hop and improve gear-shifting. This unique bush has been designed to be fitted without subframe removal and avoids associated wheel alignment costs. . |  | 5Q0198037B / 5Q0 198 037 B | 5Q0198037F / 5Q0 198 037 F | 5Q0199867 / 5Q0 199 867 | 5055676539472 | 2022-09-09
Black | Skoda | Octavia | Octavia Mk4 NX (2019 on) | Octavia NX Multilink | PFF85-833BLK | Front Lower Engine Mount Hybrid Bush (Large) | 78.463 | 95.7249 | 1 | 1 | 30 | PFF85-833 replaces the lower half of the original bush whilst including an insert to fit into and fill the voids in the upper bush to minimise wheel hop and improve gear-shifting. This unique bush has been designed to be fitted without subframe removal and avoids associated wheel alignment costs. |  | 5Q0198037B / 5Q0 198 037 B | 5Q0198037F / 5Q0 198 037 F | 5Q0199867 / 5Q0 199 867 | 5055676539489 | 2022-09-09
Road | Skoda | Octavia | Octavia Mk4 NX (2019 on) | Octavia NX Multilink | PFR85-513 | Rear Upper Link Outer Bush | 40.172 | 98.0197 | 2 | 2 | 13 |  |  | 5Q0505323D | 1K0505323N |  | 5055676511027 | 2022-09-08
Black | Skoda | Octavia | Octavia Mk4 NX (2019 on) | Octavia NX Multilink | PFR85-513BLK | Rear Upper Link Outer Bush | 40.172 | 98.0197 | 2 | 2 | 13 |  |  | 5Q0505323D | 1K0505323N |  | 5055676520913 | 2022-09-08
Road | Skoda | Octavia | Octavia Mk4 NX (2019 on) | Octavia NX Multilink | PFR85-514 | Rear Upper Link Inner Bush | 34.98 | 85.3512 | 2 | 2 | 14 |  |  | 5Q0505323D | 1K0501529 |  | 5055676511034 | 2022-09-09
Black | Skoda | Octavia | Octavia Mk4 NX (2019 on) | Octavia NX Multilink | PFR85-514BLK | Rear Upper Link Inner Bush | 34.98 | 85.3512 | 2 | 2 | 14 |  |  | 1K0501529 |  |  | 5055676520920 | 2022-09-09
Road | Skoda | Octavia | Octavia Mk4 NX (2019 on) | Octavia NX Multilink | PFR85-811 | Rear Tie Bar Outer Bush | 53.152 | 129.6909 | 2 | 2 | 11 |  |  | 5Q0501529C |  |  | 5055676535252 | 2022-09-08
Black | Skoda | Octavia | Octavia Mk4 NX (2019 on) | Octavia NX Multilink | PFR85-811BLK | Rear Tie Bar Outer Bush | 53.152 | 129.6909 | 2 | 2 | 11 |  |  | 5Q0501529C |  |  | 5055676535269 | 2022-09-08
Road | Skoda | Octavia | Octavia Mk4 NX (2019 on) | Octavia NX Multilink | PFR85-812 | Rear Tie Bar Inner Bush | 55.748 | 136.0251 | 2 | 2 | 12 |  |  | 5Q0501529C |  |  | 5055676534941 | 2022-09-08
Black | Skoda | Octavia | Octavia Mk4 NX (2019 on) | Octavia NX Multilink | PFR85-812BLK | Rear Tie Bar Inner Bush | 55.748 | 136.0251 | 2 | 2 | 12 |  |  | 5Q0501529C |  |  | 5055676534958 | 2022-09-08
Road | Skoda | Octavia | Octavia Mk4 NX (2019 on) | Octavia NX Multilink | PFR85-815-18.5 | Rear Anti Roll Bar Bush 18.5mm | 24.662 | 60.1753 | 2 | 2 | 15 |  | 18.5mm | 5Q0511305AQ |  |  | 5055676535658 | 2022-09-09
Black | Skoda | Octavia | Octavia Mk4 NX (2019 on) | Octavia NX Multilink | PFR85-815-18.5BLK | Rear Anti Roll Bar Bush 18.5mm | 27.709 | 67.61 | 2 | 2 | 15 |  | 18.5mm | 5Q0511305AQ |  |  | 5055676535665 | 2022-09-09
Road | Skoda | Octavia | Octavia Mk4 NX (2019 on) | Octavia NX Multilink | PFR85-815-19.6 | Rear Anti Roll Bar Bush 19.6mm | 24.662 | 60.1753 | 2 | 2 | 15 |  | 19.6mm | 5Q0511305AR | 5Q0511305BK | 5Q0511305BC | 5055676536174 | 2022-10-05
Black | Skoda | Octavia | Octavia Mk4 NX (2019 on) | Octavia NX Multilink | PFR85-815-19.6BLK | Rear Anti Roll Bar Bush 19.6mm | 27.709 | 67.61 | 2 | 2 | 15 |  | 19.6mm | 5Q0511305AR | 5Q0511305BK | 5Q0511305BC | 5055676536181 | 2022-09-09
Road | Skoda | Octavia | Octavia Mk4 NX (2019 on) | Octavia NX Multilink | PFR85-815-20.7 | Rear Anti Roll Bar Bush 20.7mm | 24.662 | 60.1753 | 2 | 2 | 15 |  | 20.7mm | 5Q0511305AS | 5Q0511305BD |  | 5055676536198 | 2022-09-09
Black | Skoda | Octavia | Octavia Mk4 NX (2019 on) | Octavia NX Multilink | PFR85-815-20.7BLK | Rear Anti Roll Bar Bush 20.7mm | 27.709 | 67.61 | 2 | 2 | 15 |  | 20.7mm | 5Q0511305AS | 5Q0511305BD |  | 5055676536204 | 2022-09-09
Road | Skoda | Octavia | Octavia Mk4 NX (2019 on) | Octavia NX Multilink | PFR85-815-21.7 | Rear Anti Roll Bar Bush 21.7mm | 24.662 | 60.1753 | 2 | 2 | 15 |  | 21.7mm | 5Q0511305AT /5Q0511305BF | 5Q0511305BA / 5Q0511305BE |  | 5055676536211 | 2022-09-09
Black | Skoda | Octavia | Octavia Mk4 NX (2019 on) | Octavia NX Multilink | PFR85-815-21.7BLK | Rear Anti Roll Bar Bush 21.7mm | 27.709 | 67.61 | 2 | 2 | 15 |  | 21.7mm | 5Q0511305AT /5Q0511305BF | 5Q0511305BA / 5Q0511305BE |  | 5055676536228 | 2022-09-09
Road | Skoda | Octavia | Octavia Mk4 NX (2019 on) | Octavia NX Multilink | PFR85-816 | Rear Trailing Arm Bush | 54.45 | 132.858 | 2 | 2 | 16 |  |  | 5Q0505541A |  |  | 5055676535016 | 2022-09-09
Black | Skoda | Octavia | Octavia Mk4 NX (2019 on) | Octavia NX Multilink | PFR85-816BLK | Rear Trailing Arm Bush | 59.906 | 146.1706 | 2 | 2 | 16 |  |  | 5Q0505541A. |  |  | 5055676535009 | 2022-09-09
Road | Skoda | Octavia | Octavia Mk4 NX (2019 on) | Octavia NX Multilink | PFR85-817 | Rear Lower Arm Outer Bush | 35.629 | 86.9348 | 2 | 2 | 17 |  |  | 1K0505553A / 1K0 505 553 A | 5Q0505553 / 5Q0 505 553 | 5QD505553 / 5QD 505 553 | 5055676535597 | 2022-09-09
Black | Skoda | Octavia | Octavia Mk4 NX (2019 on) | Octavia NX Multilink | PFR85-817BLK | Rear Lower Arm Outer Bush | 35.629 | 86.9348 | 2 | 2 | 17 |  |  | 1K0505553A / 1K0 505 553 A | 5Q0505553 / 5Q0 505 553 | 5QD505553 / 5QD 505 553 | 5055676535603 | 2022-09-09
Road | Skoda | Octavia | Octavia Mk4 NX (2019 on) | Octavia NX Rear Beam | PFF3-1320 | Lower Torque Mount Small Bush | 36.278 | 44.2592 | 1 | 1 | 21 | Made using our Black 95A Durometer Material to increase stiffness over worn rubber by up to 50% and improve durability, preventing such things as wheel hop and imprecise gear-shifting. This bush fits the mount with the extruded bracket with voids, see part number above and photos below, check which bracket is fitted to the vehicle before ordering. For an extruded bracket without voids use PFF3-1324. For a cast bracket use PFF3-1321. |  | 5Q0 199 855 AD |  |  | 5055676559388 | 2022-10-07
Black | Skoda | Octavia | Octavia Mk4 NX (2019 on) | Octavia NX Rear Beam | PFF3-1320BLK | Lower Torque Mount Small Bush | 36.278 | 44.2592 | 1 | 1 | 21 | Made using our Black 95A Durometer Material to increase stiffness over worn rubber by up to 50% and improve durability, preventing such things as wheel hop and imprecise gear-shifting. This bush fits the mount with the extruded bracket with voids, see part number above and photos below, check which bracket is fitted to the vehicle before ordering. For an extruded bracket without voids use PFF3-1324. For a cast bracket use PFF3-1321. |  | 5Q0 199 855 AD |  |  | 5055676559395 | 2022-10-07
Road | Skoda | Octavia | Octavia Mk4 NX (2019 on) | Octavia NX Rear Beam | PFF3-1324 | Lower Torque Mount Small Bush | 36.278 | 44.2592 | 1 | 1 | 21 | Made using our Black 95A Durometer Material to increase stiffness over worn rubber by up to 50% and improve durability, preventing such things as wheel hop and imprecise gear-shifting. This bush fits the mount with the extruded bracket without voids, see part numbers above and photos below, check which bracket is fitted to the vehicle before ordering. For an extruded bracket with voids use PFF3-1320. For a cast bracket use PFF3-1321 |  | 5Q0 199 855 AG | 5Q0 199 855 AH |  | 5055676559401 | 2022-10-07
Black | Skoda | Octavia | Octavia Mk4 NX (2019 on) | Octavia NX Rear Beam | PFF3-1324BLK | Lower Torque Mount Small Bush | 36.278 | 44.2592 | 1 | 1 | 21 | Made using our Black 95A Durometer Material to increase stiffness over worn rubber by up to 50% and improve durability, preventing such things as wheel hop and imprecise gear-shifting. This bush fits the mount with the extruded bracket without voids, see part numbers above and photos below, check which bracket is fitted to the vehicle before ordering. For an extruded bracket with voids use PFF3-1320. For a cast bracket use PFF3-1321 |  | 5Q0 199 855 AG | 5Q0 199 855 AH |  | 5055676559418 | 2022-10-07
Road | Skoda | Octavia | Octavia Mk4 NX (2019 on) | Octavia NX Rear Beam | PFF85-501 | Front Wishbone Front Bush | 37.576 | 91.6854 | 2 | 2 | 1 | For a camber adjustable bush use PFF85-501G. |  | 1K0407182 | 1K0407152BG | 5Q0 407 182 | 5055676510839 | 2022-09-08
Black | Skoda | Octavia | Octavia Mk4 NX (2019 on) | Octavia NX Rear Beam | PFF85-501BLK | Front Wishbone Front Bush | 37.576 | 91.6854 | 2 | 2 | 1 |  |  | 1K0407182 | 1K0407152BG | 5Q0 407 182 | 5055676514240 | 2022-09-08
Road | Skoda | Octavia | Octavia Mk4 NX (2019 on) | Octavia NX Rear Beam | PFF85-501G | Front Wishbone Front Bush Camber Adjustable | 69.377 | 169.2799 | 2 | 2 | 1 | This bush features a CNC machined Stainless Steel sleeve with an offset bore that can be rotated using our bespoke tooling (supplied), giving +/- 0.5 degrees of on-car camber adjustment. |  | 1K0407182 | 1K0407152BG | 5Q0 407 182 | 5055676529930 | 2022-09-08
Black | Skoda | Octavia | Octavia Mk4 NX (2019 on) | Octavia NX Rear Beam | PFF85-501GBLK | Front Wishbone Front Bush Camber Adjustable | 69.377 | 169.2799 | 2 | 2 | 1 | This bush features a CNC machined Stainless Steel sleeve with an offset bore that can be rotated using our bespoke tooling (supplied), giving +/- 0.5 degrees of on-car camber adjustment. |  | 1K0407182 | 1K0407152BG | 5Q0 407 182 | 5055676529947 | 2022-09-08
Road | Skoda | Octavia | Octavia Mk4 NX (2019 on) | Octavia NX Rear Beam | PFF85-802 | Front Wishbone Rear Bush | 62.887 | 153.4443 | 2 | 2 | 2 | Fits steel subframes and steel wishbones only. This part features an offset bore to the sleeve to match the caster offset of the OE bush. For further caster adjustment for track/motorsport applications, use PFF85-802GBLK. | 65mm | Bush = 5C0407183 / 5Q0407183 / 1K0407183 | Arm = 5C0407151 / 5Q0 407153 / 1K0407152 |  | 5055676534880 | 2022-09-21
Black | Skoda | Octavia | Octavia Mk4 NX (2019 on) | Octavia NX Rear Beam | PFF85-802BLK | Front Wishbone Rear Bush | 69.179 | 168.7968 | 2 | 2 | 2 | Fits steel subframes and steel wishbones only. This part features an offset bore to the sleeve to match the caster offset of the OE bush. For further caster adjustment for track/motorsport applications, use PFF85-802GBLK. | 65mm | Bush = 5C0407183 / 5Q0407183 / 1K0407183 | Arm = 5C0407151 / 5Q0407153 / 1K0407152 |  | 5055676544735 | 2022-09-21
Road | Skoda | Octavia | Octavia Mk4 NX (2019 on) | Octavia NX Rear Beam | PFF85-803-21.7 | Front Anti Roll Bar Bush 21.7mm | 24.662 | 60.1753 | 2 | 2 | 3 | Please check anti roll bar diameter before ordering. | 21.7mm | 5Q0411303L / 5Q0 411 303 L | 5Q0411303P / 5Q0 411 303 P | 5Q0411303S / 5Q0 411 303 S | 5055676536235 | 2022-09-09
Road | Skoda | Octavia | Octavia Mk4 NX (2019 on) | Octavia NX Rear Beam | PFF85-803-23.2 | Front Anti Roll Bar Bush 23.2mm | 24.662 | 60.1753 | 2 | 2 | 3 | Please check anti roll bar diameter before ordering. | 23.2mm | 5Q0411303M / 5Q0 411 303 M | 5Q0411303T / 5Q0 411 303 T | 5Q0411303Q / 5Q0 411 303 Q | 5055676534903 | 2022-09-09
Road | Skoda | Octavia | Octavia Mk4 NX (2019 on) | Octavia NX Rear Beam | PFF85-803-24 | Front Anti Roll Bar Bush 24mm | 24.662 | 60.1753 | 2 | 2 | 3 | Please check anti roll bar diameter before ordering. | 24mm | 5Q0411303N / 5Q0 411 303 N | 5Q0411303AA / 5Q0 411 303 AA | 5Q0411303R / 5Q0 411 303 R | 5055676536259 | 2022-09-09
Black | Skoda | Octavia | Octavia Mk4 NX (2019 on) | Octavia NX Rear Beam | PFF85-803-24BLK | Front Anti Roll Bar Bush 24mm | 27.709 | 67.61 | 2 | 2 | 3 | Please check anti roll bar diameter before ordering. | 24mm | 5Q0411303N / 5Q0 411 303 N | 5Q0411303AA / 5Q0 411 303 AA | 5Q0411303R / 5Q0 411 303 R | 5055676536266 | 2022-09-09
Road | Skoda | Octavia | Octavia Mk4 NX (2019 on) | Octavia NX Rear Beam | PFF85-830 | Lower Engine Mount Insert (Large) | 46.662 | 56.9276 | 1 | 1 | 30 |  |  | 5Q0198037A / 5Q0 198 037 A | 8V0198037 / 8V0 198 037 / 5Q0199868 / 5Q0 199 868 | 5Q0199867 / 5Q0 199 867 | 5055676535047 | 2022-09-09
Black | Skoda | Octavia | Octavia Mk4 NX (2019 on) | Octavia NX Rear Beam | PFF85-830BLK | Lower Engine Mount Insert (Large) | 51.337 | 62.6311 | 1 | 1 | 30 |  |  | 5Q0198037A / 5Q0 198 037 A | 8V0198037 / 8V0 198 037 / 5Q0199868 / 5Q0 199 868 | 5Q0199867 / 5Q0 199 867 | 5055676535054 | 2022-09-09
Road | Skoda | Octavia | Octavia Mk4 NX (2019 on) | Octavia NX Rear Beam | PFF85-830P | Lower Engine Mount Insert (Large) Track Use | 46.662 | 56.9276 | 1 | 1 | 30 | Suitable for higher powered cars and track cars, using a stiffer material which helps further reduce engine movement over fitting the standard PFF85-830 insert, being a stiffer material additional noise and vibration may be felt. |  | 5Q0198037A / 5Q0 198 037 A | 8V0198037 / 8V0 198 037 / 5Q0199868 / 5Q0 199 868 | 5Q0199867 / 5Q0 199 867 | 5055676539526 | 2022-09-09
Road | Skoda | Octavia | Octavia Mk4 NX (2019 on) | Octavia NX Rear Beam | PFF85-830R | Lower Engine Mount Insert (Large) Diesel | 46.662 | 56.9276 | 1 | 1 | 30 | Suitable for diesel models, using a softer material that helps reduce movement from the bush but transmits less noise and vibration over fitting the standard PFF85-830 insert. |  | 5Q0198037A / 5Q0 198 037 A | 8V0198037 / 8V0 198 037 / 5Q0199868 / 5Q0 199 868 | 5Q0199867 / 5Q0 199 867 | 5055676539496 | 2022-09-09
Road | Skoda | Octavia | Octavia Mk4 NX (2019 on) | Octavia NX Rear Beam | PFF85-831 | Front Lower Engine Mount Hybrid Bush (Large) | 71.324 | 87.0153 | 1 | 1 | 30 | PFF85-831 replaces the lower half of the original bush whilst including an insert to fit into and fill the voids in the upper bush to minimise wheel hop and improve gear-shifting. This unique bush has been designed to be fitted without subframe removal and avoids associated wheel alignment costs. |  | 5Q0198037A / 5Q0 198 037 A | 8V0198037 / 8V0 198 037 / 5Q0199868 / 5Q0 199 868 | 5Q0199867 / 5Q0 199 867 | 5055676538567 | 2022-09-09
Black | Skoda | Octavia | Octavia Mk4 NX (2019 on) | Octavia NX Rear Beam | PFF85-831BLK | Front Lower Engine Mount Hybrid Bush (Large) | 78.463 | 95.7249 | 1 | 1 | 30 | PFF85-831 replaces the lower half of the original bush OEM part number 5Q0 198 037 / 5Q0198 037 A and includes an insert to fit into and fill the voids in the upper bush. This unique bush has been designed to be fitted without subframe removal from the vehicle and avoids associated wheel alignment costs. |  | 5Q0198037A / 5Q0 198 037 A | 8V0198037 / 8V0 198 037 / 5Q0199868 / 5Q0 199 868 | 5Q0199867 / 5Q0 199 867 | 5055676538574 | 2022-09-09
Road | Skoda | Octavia | Octavia Mk4 NX (2019 on) | Octavia NX Rear Beam | PFF85-832 | Lower Engine Mount (Large) Insert | 44.715 | 54.5523 | 1 | 1 | 30 |  |  | 5Q0198037B / 5Q0 198 037 B | 5Q0198037F / 5Q0 198 037 F |  | 5055676539458 | 2022-09-09
Black | Skoda | Octavia | Octavia Mk4 NX (2019 on) | Octavia NX Rear Beam | PFF85-832BLK | Lower Engine Mount (Large) Insert | 49.192 | 60.0142 | 1 | 1 | 30 |  |  | 5Q0198037B / 5Q0 198 037 B | 5Q0198037F / 5Q0 198 037 F |  | 5055676539465 | 2022-09-09
Road | Skoda | Octavia | Octavia Mk4 NX (2019 on) | Octavia NX Rear Beam | PFF85-832P | Lower Engine Mount (Large) Insert Track Use | 44.715 | 54.5523 | 1 | 1 | 30 | Made in Purple 80A and suitable for higher powered cars and track cars, this part helps to further reduce engine movement over fitting the standard PFF85-832 insert. Increased NVH may be felt when fitted. |  | 5Q0198037B / 5Q0 198 037 B | 5Q0198037F / 5Q0 198 037 F |  | 5055676539519 | 2022-09-09
Road | Skoda | Octavia | Octavia Mk4 NX (2019 on) | Octavia NX Rear Beam | PFF85-832R | Lower Engine Mount (Large) Insert Diesel | 44.715 | 54.5523 | 1 | 1 | 30 | Some NVH transmission should be expected when fitting this part to a Diesel vehicle. |  | 5Q0198037B / 5Q0 198 037 B | 5Q0198037F / 5Q0 198 037 F |  | 5055676539502 | 2022-09-09
Road | Skoda | Octavia | Octavia Mk4 NX (2019 on) | Octavia NX Rear Beam | PFF85-833 | Front Lower Engine Mount Hybrid Bush (Large) | 71.324 | 87.0153 | 1 | 1 | 30 | PFF85-833 replaces the lower half of the original bush whilst including an insert to fit into and fill the voids in the upper bush to minimise wheel hop and improve gear-shifting. This unique bush has been designed to be fitted without subframe removal and avoids associated wheel alignment costs. . |  | 5Q0198037B / 5Q0 198 037 B | 5Q0198037F / 5Q0 198 037 F | 5Q0199867 / 5Q0 199 867 | 5055676539472 | 2022-09-09
Black | Skoda | Octavia | Octavia Mk4 NX (2019 on) | Octavia NX Rear Beam | PFF85-833BLK | Front Lower Engine Mount Hybrid Bush (Large) | 78.463 | 95.7249 | 1 | 1 | 30 | PFF85-833 replaces the lower half of the original bush whilst including an insert to fit into and fill the voids in the upper bush to minimise wheel hop and improve gear-shifting. This unique bush has been designed to be fitted without subframe removal and avoids associated wheel alignment costs. |  | 5Q0198037B / 5Q0 198 037 B | 5Q0198037F / 5Q0 198 037 F | 5Q0199867 / 5Q0 199 867 | 5055676539489 | 2022-09-09
Road | Skoda | Octavia | Octavia Mk4 NX (2019 on) | Octavia NX Rear Beam | PFR85-810 | Rear Beam Mounting Bush | 51.205 | 124.9402 | 2 | 2 | 10 |  |  | 5Q0501541C |  |  | 5055676534927 | 2022-09-08
Black | Skoda | Octavia | Octavia Mk4 NX (2019 on) | Octavia NX Rear Beam | PFR85-810BLK | Rear Beam Mounting Bush | 56.397 | 137.6087 | 2 | 2 | 10 |  |  | 5Q0501541C |  |  | 5055676534934 | 2022-09-08
Road | Skoda | Rapid (2011- ) |  |  | EXH023 | Exhaust Mount | 15.51 | 18.9222 | 1 | 1 |  |  | 70mm x 35mm x 11.7mm | 712770470 / 1756516020 | 1H0253147B / 1H0253147C / 20650D0101 | 255047 / 17565-28010 | 5055676540737 | 2021-11-29
Road | Skoda | Rapid (2011- ) |  |  | PFF85-1202 | Front Arm Rear Bush | 55.748 | 136.0251 | 2 | 2 | 2 | For the Skodia Fabia 5J, this bush only fits models with these chassis numbers: F5J 8A502 657 Onward, F5J 8B503 032 Onward, F5J 8K450 961 Onward, F5J 83172 974 Onward. |  | 1J0 407 181 / 1J0 407 181 B = Bush | 6R0 407 151 / 6R0 407 152 = Arm |  | 5055676518118 | 2021-06-15
Black | Skoda | Rapid (2011- ) |  |  | PFF85-1202BLK | Front Arm Rear Bush | 61.336 | 149.6598 | 2 | 2 | 2 | For the Skodia Fabia 5J, this bush only fits models with these chassis numbers: F5J 8A502 657 Onward, F5J 8B503 032 Onward, F5J 8K450 961 Onward, F5J 83172 974 Onward. |  | 1J0 407 181 / 1J0 407 181 B = Bush | 6R0 407 151 / 6R0 407 152 = Arm |  | 5055676522436 | 2021-06-15
Road | Skoda | Rapid (2011- ) |  |  | PFF85-201 | Front Wishbone Front Bush 30mm | 33.682 | 82.1841 | 2 | 2 | 1 | If fitting on Audi TT MK1, S3 and A3 MK1 and Seat Leon & Cupra MK1 it fits earlier models with a 30mm diameter. It fits both the pressed and cast arms on the Leon & Cupra MK1 and A3 MK1 2WD. Please check original bush size. Later cars may use a larger 45mm bush PFF3-501. For an on-car camber adjustable version of this bush please use PFF85-201G. | 30mm | 357407182 | 191407182 |  | 5055676510310 | 2022-09-09
Black | Skoda | Rapid (2011- ) |  |  | PFF85-201BLK | Front Wishbone Front Bush 30mm | 37.059 | 90.424 | 2 | 2 | 1 | If fitting on Audi TT MK1, S3 and A3 MK1 and Seat Leon & Cupra MK1 it fits earlier models with a 30mm diameter. It fits both the pressed and cast arms on the Leon & Cupra MK1 and A3 MK1 2WD. Please check original bush size. Later cars may use a larger 45mm bush PFF3-501. For an on-car camber adjustable version of this bush please use PFF85-201GBLK. | 30mm | 357407182 | 191407182 |  | 5055676514042 | 2022-09-09
Road | Skoda | Rapid (2011- ) |  |  | PFF85-201G | Front Wishbone Front Bush 30mm Camber Adjustable | 55.748 | 136.0251 | 2 | 2 | 1 | PFF85-201G gives +/- 0.5 degrees of camber adjustment. If fitting on Audi TT MK1, S3 and A3 MK1 and Seat Leon & Cupra MK1 it fits earlier models with a 30mm diameter. It fits both the pressed and cast arms on the Leon & Cupra MK1 and A3 MK1 2WD. Please check original bush size. Later cars may use a larger (nonadjustable) 45mm bush PFF3-501. PFF85-201G bush features a CNC machined Stainless Steel sleeve with an offset bore that can be rotated using our bespoke tooling (supplied), giving +/- 0.5 degrees of camber adjustment. For a non-offset version of this bush please use PFF85-201.Knurled end faces prevent sleeve rotation to retain suspension geometry.PFF85-201G boosts stiffness over the original part by 15%. | 30mm | 357407182 | 191407182 |  | 5055676542113 | 2022-09-09
Black | Skoda | Rapid (2011- ) |  |  | PFF85-201GBLK | Front Wishbone Front Bush 30mm Camber Adjustable | 55.748 | 136.0251 | 2 | 2 | 1 | PFF85-201G gives +/- 0.5 degrees of camber adjustment. If fitting on Audi TT MK1, S3, and A3 MK1 and Seat Leon & Cupra MK1 it fits earlier models with a 30mm diameter. It fits both the pressed and cast arms on the Leon & Cupra MK1 and A3 MK1 2WD. Please check the original bush size. Later cars may use a larger (non-adjustable) 45mm bush PFF3-501. PFF85-201G bush features a CNC machined Stainless Steel sleeve with an offset bore that can be rotated using our bespoke tooling (supplied), giving +/- 0.5 degrees of on-car camber adjustment. For a non-offset version of this bush please use PFF85-201.Knurled end faces prevent sleeve rotation to retain suspension geometry.PFF85-201GBLK boosts stiffness over the original part by 15%. | 30mm | 357407182 | 191407182 |  | 5055676542120 | 2022-09-09
Road | Skoda | Rapid (2011- ) |  |  | PFF85-430 | Front Strut Top Mount Bush | 40.821 | 99.6032 | 2 | 2 | 11 |  |  | 1J0412331C |  |  | 5055676519719 | 2021-01-06
Black | Skoda | Rapid (2011- ) |  |  | PFF85-430BLK | Front Strut Top Mount Bush | 44.913 | 109.5877 | 2 | 2 | 11 |  |  | 1J0412331C |  |  | 5055676521323 | 2020-08-14
Road | Skoda | Rapid (2011- ) |  |  | PFF85-431 | Front Strut Top Mount Bush -10mm | 49.258 | 120.1895 | 2 | 2 | 11 | This part has been designed to give an extra 10mm of lowering when fitted as it allows the strut to sit higher into the body of the top mount. These new top mounts ship complete with new top cap spacers, made using our Black material - this additional part means no more modifying of original parts is required. If you wanted to fit our top mounts without the ride height change, you would need to fit part number PFF85-430 | -10mm | 1J0412331C | 6N0412331A |  | 5055676531919 | 2020-07-14
Black | Skoda | Rapid (2011- ) |  |  | PFF85-431BLK | Front Strut Top Mount Bush -10mm | 54.197 | 132.2407 | 2 | 2 | 11 | This part has been designed to give an extra 10mm of lowering when fitted as it allows the strut to sit higher into the body of the top mount. These new top mounts ship complete with new top cap spacers, made using our Black material - this additional part means no more modifying of original parts is required. If you wanted to fit our top mounts without the ride height change, you would need to fit part number PFF85-430BLK | -10mm | 1J0412331C | 6N0412331A |  | 5055676531926 | 2020-01-20
Road | Skoda | Rapid (2011- ) |  |  | PFF85-603-18 | Front Anti Roll Bar Bush 18mm | 23.045 | 56.2298 | 2 | 2 | 3 | Please check anti-roll bar diameter before ordering. | 18mm | Bar = 8Z0411305M | Bush = 6Q0411314P |  | 5055676511164 | 2021-03-04
Black | Skoda | Rapid (2011- ) |  |  | PFF85-603-18BLK | Front Anti Roll Bar Bush 18mm | 25.377 | 61.9199 | 2 | 2 | 3 | Please check anti-roll bar diameter before ordering. | 18mm | Bar = 8Z0411305M | Bush = 6Q0411314P |  | 5055676522511 | 2021-03-04
Road | Skoda | Rapid (2011- ) |  |  | PFF85-603-19 | Front Anti Roll Bar Bush 19mm | 23.045 | 56.2298 | 2 | 2 | 3 |  | 19mm | Bar = 6Q0411305AM | Bush = 6Q0411314Q |  | 5055676511171 | 2021-03-04
Black | Skoda | Rapid (2011- ) |  |  | PFF85-603-19BLK | Front Anti Roll Bar Bush 19mm | 25.377 | 61.9199 | 2 | 2 | 3 |  | 19mm | Bar = 6Q0411305AM | Bush = 6Q0411314Q |  | 5055676515193 | 2021-03-04
Road | Skoda | Rapid (2011- ) |  |  | PFF85-603-20 | Front Anti Roll Bar Bush 20mm | 23.045 | 56.2298 | 2 | 2 | 3 |  |  | Bar = 6Q0411305AN / 6R0411305B | Bush = 6Q0411314R |  | 5055676518125 | 2021-03-04
Black | Skoda | Rapid (2011- ) |  |  | PFF85-603-20BLK | Front Anti Roll Bar Bush 20mm | 25.377 | 61.9199 | 2 | 2 | 3 |  |  | Bar = 6Q0411305AN / 6R0411305B | Bush = 6Q0411314R |  | 5055676522528 | 2021-03-04
Road | Skoda | Rapid (2011- ) |  |  | PFF85-620 | Lower Engine Mount Large Bush | 54.45 | 66.429 | 1 | 1 | 20 | PFF85-620 is suitable for standard petrol models or mildly tuned diesel models. For track/tuned models use PFF85-620P. Fitting this engine mount bush to 1.4 TDI 3 cylinders is not advisable. Please note these are an upgrade, some additional vibration may be felt. |  | 6Q0199851AA / 6Q0199851AC | 6Q0199851AP / 8Z0199851H |  | 5055676517760 | 2021-08-16
Black | Skoda | Rapid (2011- ) |  |  | PFF85-620BLK | Lower Engine Mount Large Bush | 59.906 | 73.0853 | 1 | 1 | 20 | For heavily tuned vehicles or Motorsport use. Fitting this engine mount bush to 1.4 TDI 3 cylinders is not advisable. Please note these are an upgrade and additional noise and vibration will be experienced. |  | 6Q0199851AA / 6Q0199851AC | 6Q0199851AP / 8Z0199851H |  | 5055676522535 | 2021-08-16
Road | Skoda | Rapid (2011- ) |  |  | PFF85-620P | Lower Engine Mount Large Bush (Track Use) | 54.45 | 66.429 | 1 | 1 | 20 | PFF85-620P is suitable for track car/tuned models. Fitting this engine mount bush to 1.4 TDI 3 cylinders is not advisable. Please note these are an upgrade, some additional vibration may be felt. |  | 6Q0199851AA / 6Q0199851AC | 6Q0199851AP / 8Z0199851H |  | 5055676517777 | 2021-08-16
Road | Skoda | Rapid (2011- ) |  |  | PFF85-620R | Lower Engine Mount Large Bush (Std Diesel) | 54.45 | 66.429 | 1 | 1 | 20 | PFF85-620R is suitable for standard diesel vehicles only. For tuned diesel vehicles or petrol models use PFF85-620. For track/heavily tuned models use PFF85-620P. Fitting this engine mount bush to 1.4 TDI 3 cylinders is not advisable. Please note these are an upgrade, some additional vibration may be felt. |  | 6Q0199851AA / 6Q0199851AC | 6Q0199851AP / 8Z0199851H |  | 5055676517784 | 2021-08-16
Road | Skoda | Rapid (2011- ) |  |  | PFF85-633 | Steering Rack Mounting Bush | 27.841 | 33.966 | 1 | 1 | 33 | The OE rubber steering rack mounting bush that secures the rack position is one of those that commonly softens causing vague steering often followed by a pulling feeling on the road, and a less than enjoyable driving experience. PFF85-633Steering Rack Mounting Bushis a cheap fit-and-forget solution, improving steering response and bringing back a factory-fresh feel. |  | 6Q0 419 884 | 6Q0 423 844 B |  | 5055676558947 | 2022-08-11
Black | Skoda | Rapid (2011- ) |  |  | PFF85-633BLK | Steering Rack Mounting Bush | 31.086 | 37.9249 | 1 | 1 | 33 | The OE rubber steering rack mounting bush that secures the rack position is one of those that commonly softens causing vague steering often followed by a pulling feeling on the road, and a less than enjoyable driving experience. PFF85-633BLKSteering Rack Mounting Bushis a cheap fit-and-forget solution, improving steering response and bringing back a factory-fresh feel. |  | 6Q0 419 884 | 6Q0 423 844 B |  | 5055676558954 | 2022-08-11
Road | Skoda | Rapid (2011- ) |  |  | PFR85-610 | Rear Beam Mounting Bush | 45.364 | 110.6882 | 2 | 2 | 4 | Fits 2WD models only. PFR85-415 has been superseded with PFR85-610. | 69mm | 1J0501541B / 1J0501541C / 1J0501541D | 6R0501541A / 6R0501541B / 6R0501541C |  | 5055676532527 | 2022-04-28
Black | Skoda | Rapid (2011- ) |  |  | PFR85-610BLK | Rear Beam Mounting Bush | 49.907 | 121.7731 | 2 | 2 | 4 | Fits 2WD models only. PFR85-415 has been superseded with PFR85-610. | 69mm | 1J0501541B / 1J0501541C / 1J0501541D | 6R0501541A / 6R0501541B / 6R0501541C |  | 5055676532534 | 2022-04-28
Road | Skoda | Roomster Models | Roomster (2006 - 2008) |  | EXH023 | Exhaust Mount | 15.51 | 18.9222 | 1 | 1 |  |  | 70mm x 35mm x 11.7mm | 712770470 / 1756516020 | 1H0253147B / 1H0253147C / 20650D0101 | 255047 / 17565-28010 | 5055676540737 | 2021-11-29
Road | Skoda | Roomster Models | Roomster (2006 - 2008) |  | PFF85-201 | Front Wishbone Front Bush 30mm | 33.682 | 82.1841 | 2 | 2 | 1 | If fitting on Audi TT MK1, S3 and A3 MK1 and Seat Leon & Cupra MK1 it fits earlier models with a 30mm diameter. It fits both the pressed and cast arms on the Leon & Cupra MK1 and A3 MK1 2WD. Please check original bush size. Later cars may use a larger 45mm bush PFF3-501. For an on-car camber adjustable version of this bush please use PFF85-201G. | 30mm | 357407182 | 191407182 |  | 5055676510310 | 2022-09-09
Black | Skoda | Roomster Models | Roomster (2006 - 2008) |  | PFF85-201BLK | Front Wishbone Front Bush 30mm | 37.059 | 90.424 | 2 | 2 | 1 | If fitting on Audi TT MK1, S3 and A3 MK1 and Seat Leon & Cupra MK1 it fits earlier models with a 30mm diameter. It fits both the pressed and cast arms on the Leon & Cupra MK1 and A3 MK1 2WD. Please check original bush size. Later cars may use a larger 45mm bush PFF3-501. For an on-car camber adjustable version of this bush please use PFF85-201GBLK. | 30mm | 357407182 | 191407182 |  | 5055676514042 | 2022-09-09
Road | Skoda | Roomster Models | Roomster (2006 - 2008) |  | PFF85-201G | Front Wishbone Front Bush 30mm Camber Adjustable | 55.748 | 136.0251 | 2 | 2 | 1 | PFF85-201G gives +/- 0.5 degrees of camber adjustment. If fitting on Audi TT MK1, S3 and A3 MK1 and Seat Leon & Cupra MK1 it fits earlier models with a 30mm diameter. It fits both the pressed and cast arms on the Leon & Cupra MK1 and A3 MK1 2WD. Please check original bush size. Later cars may use a larger (nonadjustable) 45mm bush PFF3-501. PFF85-201G bush features a CNC machined Stainless Steel sleeve with an offset bore that can be rotated using our bespoke tooling (supplied), giving +/- 0.5 degrees of camber adjustment. For a non-offset version of this bush please use PFF85-201.Knurled end faces prevent sleeve rotation to retain suspension geometry.PFF85-201G boosts stiffness over the original part by 15%. | 30mm | 357407182 | 191407182 |  | 5055676542113 | 2022-09-09
Black | Skoda | Roomster Models | Roomster (2006 - 2008) |  | PFF85-201GBLK | Front Wishbone Front Bush 30mm Camber Adjustable | 55.748 | 136.0251 | 2 | 2 | 1 | PFF85-201G gives +/- 0.5 degrees of camber adjustment. If fitting on Audi TT MK1, S3, and A3 MK1 and Seat Leon & Cupra MK1 it fits earlier models with a 30mm diameter. It fits both the pressed and cast arms on the Leon & Cupra MK1 and A3 MK1 2WD. Please check the original bush size. Later cars may use a larger (non-adjustable) 45mm bush PFF3-501. PFF85-201G bush features a CNC machined Stainless Steel sleeve with an offset bore that can be rotated using our bespoke tooling (supplied), giving +/- 0.5 degrees of on-car camber adjustment. For a non-offset version of this bush please use PFF85-201.Knurled end faces prevent sleeve rotation to retain suspension geometry.PFF85-201GBLK boosts stiffness over the original part by 15%. | 30mm | 357407182 | 191407182 |  | 5055676542120 | 2022-09-09
Heritage | Skoda | Roomster Models | Roomster (2006 - 2008) |  | PFF85-201H | Front Wishbone Front Bush 30mm | 33.682 | 82.1841 | 2 | 2 | 1 | If fitting on Audi TT MK1, S3 and A3 MK1 and Seat Leon & Cupra MK1 it fits earlier models with a 30mm diameter. It fits both the pressed and cast arms on the Leon & Cupra MK1 and A3 MK1 2WD. Please check original bush size. Later cars may use a larger 45mm bush PFF3-501. For an on-car camber adjustable version of this bush please use PFF85-201G. | 30mm | 357407182 | 191407182 |  | 5055676545756 | 2022-06-09
Road | Skoda | Roomster Models | Roomster (2006 - 2008) |  | PFF85-430 | Front Strut Top Mount Bush | 40.821 | 99.6032 | 2 | 2 | 11 |  |  | 1J0412331C |  |  | 5055676519719 | 2021-01-06
Black | Skoda | Roomster Models | Roomster (2006 - 2008) |  | PFF85-430BLK | Front Strut Top Mount Bush | 44.913 | 109.5877 | 2 | 2 | 11 |  |  | 1J0412331C |  |  | 5055676521323 | 2020-08-14
Road | Skoda | Roomster Models | Roomster (2006 - 2008) |  | PFF85-431 | Front Strut Top Mount Bush -10mm | 49.258 | 120.1895 | 2 | 2 | 11 | This part has been designed to give an extra 10mm of lowering when fitted as it allows the strut to sit higher into the body of the top mount. These new top mounts ship complete with new top cap spacers, made using our Black material - this additional part means no more modifying of original parts is required. If you wanted to fit our top mounts without the ride height change, you would need to fit part number PFF85-430 | -10mm | 1J0412331C | 6N0412331A |  | 5055676531919 | 2020-07-14
Black | Skoda | Roomster Models | Roomster (2006 - 2008) |  | PFF85-431BLK | Front Strut Top Mount Bush -10mm | 54.197 | 132.2407 | 2 | 2 | 11 | This part has been designed to give an extra 10mm of lowering when fitted as it allows the strut to sit higher into the body of the top mount. These new top mounts ship complete with new top cap spacers, made using our Black material - this additional part means no more modifying of original parts is required. If you wanted to fit our top mounts without the ride height change, you would need to fit part number PFF85-430BLK | -10mm | 1J0412331C | 6N0412331A |  | 5055676531926 | 2020-01-20
Road | Skoda | Roomster Models | Roomster (2006 - 2008) |  | PFF85-602 | Front Wishbone Rear Bush | 44.066 | 107.521 | 2 | 2 | 2 | For the Audi A2, PFF85-602 fits aluminium and pressed steel arms only as fitted to the 1.2 models and later 1.4/1.6 models. It will not fit the cast steel arms as fitted to early 1.4/1.6 models. |  | 1K0407183E | 8Z0407183 / 8Z0 407 153 L |  | 5055676511140 | 2022-03-21
Black | Skoda | Roomster Models | Roomster (2006 - 2008) |  | PFF85-602BLK | Front Wishbone Rear Bush | 48.477 | 118.2839 | 2 | 2 | 2 | A2 models fitting advised for aluminium arms only and will not fit cast steel arms on these models. For a caster offset version of this bush please use PFF85-602GBLK. |  | 1K0407183E | 8Z0407183 |  | 5055676514288 | 2022-03-07
Road | Skoda | Roomster Models | Roomster (2006 - 2008) |  | PFF85-602G | Front Wishbone Rear Bush Caster Offset | 84.953 | 207.2853 | 2 | 2 | 2 | PFF85-602G offers additional +1 degree of caster and is a high-performance option to PFF85-602. A2 models fitting advised for aluminium arms only and will not fit cast steel arms on these models. PFF85-602G offers additional +1 degree of caster and is a high-performance option to PFF85-602. Aimed at offering greater precision with improved geometry for people wanting the very best from their vehicle. This new part, fitted to the rear of the front wishbone has a hard-anodised aluminium outer shell with one of our unique low friction polyurethane centre bushes. The poly/alu combination creates a low friction rotating bush reducing the forces acting on the arm. Lower arm deflection has been decreased by reducing the compliant material within the aluminium shell. Additional caster angle will give more negative camber when cornering giving improved tyre to road contact. Results are improved geometry when turning giving additional grip, steering control and feel with less movement in the arm under cornering and braking. In our Road Series Purple material, stiffness is boosted by almost 100% over the original part, whilst our Black Series part increases stiffness by another 100%. |  | 1K0407183E | 8Z0407183 |  | 5055676542014 | 2021-12-14
Black | Skoda | Roomster Models | Roomster (2006 - 2008) |  | PFF85-602GBLK | Front Wishbone Rear Bush Caster Offset | 93.39 | 227.8716 | 2 | 2 | 2 | PFF85-602G offers additional +1 degree of caster and is a high-performance option to PFF85-602. A2 models fitting advised for aluminium arms only and will not fit cast steel arms on these models. PFF85-602G offers additional +1 degree of caster and is a high-performance option to PFF85-602. Aimed at offering greater precision with improved geometry for people wanting the very best from their vehicle. This new part, fitted to the rear of the front wishbone has a hard-anodised aluminium outer shell with one of our unique low friction polyurethane centre bushes. The poly/alu combination creates a low friction rotating bush reducing the forces acting on the arm. Lower arm deflection has been decreased by reducing the compliant material within the aluminium shell. Additional caster angle will give more negative camber when cornering giving improved tyre to road contact. Results are improved geometry when turning giving additional grip, steering control and feel with less movement in the arm under cornering and braking. In our Road Series Purple material, stiffness is boosted by almost 100% over the original part, whilst our Black Series part increases stiffness by another 100%. |  | 1K0407183E | 8Z0407183 |  | 5055676544117 | 2021-12-14
Road | Skoda | Roomster Models | Roomster (2006 - 2008) |  | PFF85-603-18 | Front Anti Roll Bar Bush 18mm | 23.045 | 56.2298 | 2 | 2 | 3 | Please check anti-roll bar diameter before ordering. | 18mm | Bar = 8Z0411305M | Bush = 6Q0411314P |  | 5055676511164 | 2021-03-04
Black | Skoda | Roomster Models | Roomster (2006 - 2008) |  | PFF85-603-18BLK | Front Anti Roll Bar Bush 18mm | 25.377 | 61.9199 | 2 | 2 | 3 | Please check anti-roll bar diameter before ordering. | 18mm | Bar = 8Z0411305M | Bush = 6Q0411314P |  | 5055676522511 | 2021-03-04
Road | Skoda | Roomster Models | Roomster (2006 - 2008) |  | PFF85-620 | Lower Engine Mount Large Bush | 54.45 | 66.429 | 1 | 1 | 20 | PFF85-620 is suitable for standard petrol models or mildly tuned diesel models. For track/tuned models use PFF85-620P. Fitting this engine mount bush to 1.4 TDI 3 cylinders is not advisable. Please note these are an upgrade, some additional vibration may be felt. |  | 6Q0199851AA / 6Q0199851AC | 6Q0199851AP / 8Z0199851H |  | 5055676517760 | 2021-08-16
Black | Skoda | Roomster Models | Roomster (2006 - 2008) |  | PFF85-620BLK | Lower Engine Mount Large Bush | 59.906 | 73.0853 | 1 | 1 | 20 | For heavily tuned vehicles or Motorsport use. Fitting this engine mount bush to 1.4 TDI 3 cylinders is not advisable. Please note these are an upgrade and additional noise and vibration will be experienced. |  | 6Q0199851AA / 6Q0199851AC | 6Q0199851AP / 8Z0199851H |  | 5055676522535 | 2021-08-16
Road | Skoda | Roomster Models | Roomster (2006 - 2008) |  | PFF85-620P | Lower Engine Mount Large Bush (Track Use) | 54.45 | 66.429 | 1 | 1 | 20 | PFF85-620P is suitable for track car/tuned models. Fitting this engine mount bush to 1.4 TDI 3 cylinders is not advisable. Please note these are an upgrade, some additional vibration may be felt. |  | 6Q0199851AA / 6Q0199851AC | 6Q0199851AP / 8Z0199851H |  | 5055676517777 | 2021-08-16
Road | Skoda | Roomster Models | Roomster (2006 - 2008) |  | PFF85-620R | Lower Engine Mount Large Bush (Std Diesel) | 54.45 | 66.429 | 1 | 1 | 20 | PFF85-620R is suitable for standard diesel vehicles only. For tuned diesel vehicles or petrol models use PFF85-620. For track/heavily tuned models use PFF85-620P. Fitting this engine mount bush to 1.4 TDI 3 cylinders is not advisable. Please note these are an upgrade, some additional vibration may be felt. |  | 6Q0199851AA / 6Q0199851AC | 6Q0199851AP / 8Z0199851H |  | 5055676517784 | 2021-08-16
Road | Skoda | Roomster Models | Roomster (2006 - 2008) |  | PFF85-633 | Steering Rack Mounting Bush | 27.841 | 33.966 | 1 | 1 | 33 | The OE rubber steering rack mounting bush that secures the rack position is one of those that commonly softens causing vague steering often followed by a pulling feeling on the road, and a less than enjoyable driving experience. PFF85-633Steering Rack Mounting Bushis a cheap fit-and-forget solution, improving steering response and bringing back a factory-fresh feel. |  | 6Q0 419 884 | 6Q0 423 844 B |  | 5055676558947 | 2022-08-11
Black | Skoda | Roomster Models | Roomster (2006 - 2008) |  | PFF85-633BLK | Steering Rack Mounting Bush | 31.086 | 37.9249 | 1 | 1 | 33 | The OE rubber steering rack mounting bush that secures the rack position is one of those that commonly softens causing vague steering often followed by a pulling feeling on the road, and a less than enjoyable driving experience. PFF85-633BLKSteering Rack Mounting Bushis a cheap fit-and-forget solution, improving steering response and bringing back a factory-fresh feel. |  | 6Q0 419 884 | 6Q0 423 844 B |  | 5055676558954 | 2022-08-11
Road | Skoda | Roomster Models | Roomster (2006 - 2008) |  | PFR85-610 | Rear Beam Mounting Bush | 45.364 | 110.6882 | 2 | 2 | 5 | Fits 2WD models only. PFR85-415 has been superseded with PFR85-610. | 69mm | 1J0501541B / 1J0501541C / 1J0501541D | 6R0501541A / 6R0501541B / 6R0501541C |  | 5055676532527 | 2021-05-14
Black | Skoda | Roomster Models | Roomster (2006 - 2008) |  | PFR85-610BLK | Rear Beam Mounting Bush | 49.907 | 121.7731 | 2 | 2 | 5 | Fits 2WD models only. PFR85-415 has been superseded with PFR85-610. | 69mm | 1J0501541B / 1J0501541C / 1J0501541D | 6R0501541A / 6R0501541B / 6R0501541C |  | 5055676532534 | 2021-05-14
Road | Skoda | Roomster Models | Roomster (2009 - 2015) |  | EXH023 | Exhaust Mount | 15.51 | 18.9222 | 1 | 1 |  |  | 70mm x 35mm x 11.7mm | 712770470 / 1756516020 | 1H0253147B / 1H0253147C / 20650D0101 | 255047 / 17565-28010 | 5055676540737 | 2021-11-29
Road | Skoda | Roomster Models | Roomster (2009 - 2015) |  | PFF85-1202 | Front Arm Rear Bush | 55.748 | 136.0251 | 2 | 2 | 2 | For the Skodia Fabia 5J, this bush only fits models with these chassis numbers: F5J 8A502 657 Onward, F5J 8B503 032 Onward, F5J 8K450 961 Onward, F5J 83172 974 Onward. |  | 1J0 407 181 / 1J0 407 181 B = Bush | 6R0 407 151 / 6R0 407 152 = Arm |  | 5055676518118 | 2021-06-15
Black | Skoda | Roomster Models | Roomster (2009 - 2015) |  | PFF85-1202BLK | Front Arm Rear Bush | 61.336 | 149.6598 | 2 | 2 | 2 | For the Skodia Fabia 5J, this bush only fits models with these chassis numbers: F5J 8A502 657 Onward, F5J 8B503 032 Onward, F5J 8K450 961 Onward, F5J 83172 974 Onward. |  | 1J0 407 181 / 1J0 407 181 B = Bush | 6R0 407 151 / 6R0 407 152 = Arm |  | 5055676522436 | 2021-06-15
Road | Skoda | Roomster Models | Roomster (2009 - 2015) |  | PFF85-201 | Front Wishbone Front Bush 30mm | 33.682 | 82.1841 | 2 | 2 | 1 | If fitting on Audi TT MK1, S3 and A3 MK1 and Seat Leon & Cupra MK1 it fits earlier models with a 30mm diameter. It fits both the pressed and cast arms on the Leon & Cupra MK1 and A3 MK1 2WD. Please check original bush size. Later cars may use a larger 45mm bush PFF3-501. For an on-car camber adjustable version of this bush please use PFF85-201G. | 30mm | 357407182 | 191407182 |  | 5055676510310 | 2022-09-09
Black | Skoda | Roomster Models | Roomster (2009 - 2015) |  | PFF85-201BLK | Front Wishbone Front Bush 30mm | 37.059 | 90.424 | 2 | 2 | 1 | If fitting on Audi TT MK1, S3 and A3 MK1 and Seat Leon & Cupra MK1 it fits earlier models with a 30mm diameter. It fits both the pressed and cast arms on the Leon & Cupra MK1 and A3 MK1 2WD. Please check original bush size. Later cars may use a larger 45mm bush PFF3-501. For an on-car camber adjustable version of this bush please use PFF85-201GBLK. | 30mm | 357407182 | 191407182 |  | 5055676514042 | 2022-09-09
Road | Skoda | Roomster Models | Roomster (2009 - 2015) |  | PFF85-201G | Front Wishbone Front Bush 30mm Camber Adjustable | 55.748 | 136.0251 | 2 | 2 | 1 | PFF85-201G gives +/- 0.5 degrees of camber adjustment. If fitting on Audi TT MK1, S3 and A3 MK1 and Seat Leon & Cupra MK1 it fits earlier models with a 30mm diameter. It fits both the pressed and cast arms on the Leon & Cupra MK1 and A3 MK1 2WD. Please check original bush size. Later cars may use a larger (nonadjustable) 45mm bush PFF3-501. PFF85-201G bush features a CNC machined Stainless Steel sleeve with an offset bore that can be rotated using our bespoke tooling (supplied), giving +/- 0.5 degrees of camber adjustment. For a non-offset version of this bush please use PFF85-201.Knurled end faces prevent sleeve rotation to retain suspension geometry.PFF85-201G boosts stiffness over the original part by 15%. | 30mm | 357407182 | 191407182 |  | 5055676542113 | 2022-09-09
Black | Skoda | Roomster Models | Roomster (2009 - 2015) |  | PFF85-201GBLK | Front Wishbone Front Bush 30mm Camber Adjustable | 55.748 | 136.0251 | 2 | 2 | 1 | PFF85-201G gives +/- 0.5 degrees of camber adjustment. If fitting on Audi TT MK1, S3, and A3 MK1 and Seat Leon & Cupra MK1 it fits earlier models with a 30mm diameter. It fits both the pressed and cast arms on the Leon & Cupra MK1 and A3 MK1 2WD. Please check the original bush size. Later cars may use a larger (non-adjustable) 45mm bush PFF3-501. PFF85-201G bush features a CNC machined Stainless Steel sleeve with an offset bore that can be rotated using our bespoke tooling (supplied), giving +/- 0.5 degrees of on-car camber adjustment. For a non-offset version of this bush please use PFF85-201.Knurled end faces prevent sleeve rotation to retain suspension geometry.PFF85-201GBLK boosts stiffness over the original part by 15%. | 30mm | 357407182 | 191407182 |  | 5055676542120 | 2022-09-09
Heritage | Skoda | Roomster Models | Roomster (2009 - 2015) |  | PFF85-201H | Front Wishbone Front Bush 30mm | 33.682 | 82.1841 | 2 | 2 | 1 | If fitting on Audi TT MK1, S3 and A3 MK1 and Seat Leon & Cupra MK1 it fits earlier models with a 30mm diameter. It fits both the pressed and cast arms on the Leon & Cupra MK1 and A3 MK1 2WD. Please check original bush size. Later cars may use a larger 45mm bush PFF3-501. For an on-car camber adjustable version of this bush please use PFF85-201G. | 30mm | 357407182 | 191407182 |  | 5055676545756 | 2022-06-09
Road | Skoda | Roomster Models | Roomster (2009 - 2015) |  | PFF85-430 | Front Strut Top Mount Bush | 40.821 | 99.6032 | 2 | 2 | 11 |  |  | 1J0412331C |  |  | 5055676519719 | 2021-01-06
Black | Skoda | Roomster Models | Roomster (2009 - 2015) |  | PFF85-430BLK | Front Strut Top Mount Bush | 44.913 | 109.5877 | 2 | 2 | 11 |  |  | 1J0412331C |  |  | 5055676521323 | 2020-08-14
Road | Skoda | Roomster Models | Roomster (2009 - 2015) |  | PFF85-431 | Front Strut Top Mount Bush -10mm | 49.258 | 120.1895 | 2 | 2 | 11 | This part has been designed to give an extra 10mm of lowering when fitted as it allows the strut to sit higher into the body of the top mount. These new top mounts ship complete with new top cap spacers, made using our Black material - this additional part means no more modifying of original parts is required. If you wanted to fit our top mounts without the ride height change, you would need to fit part number PFF85-430 | -10mm | 1J0412331C | 6N0412331A |  | 5055676531919 | 2020-07-14
Black | Skoda | Roomster Models | Roomster (2009 - 2015) |  | PFF85-431BLK | Front Strut Top Mount Bush -10mm | 54.197 | 132.2407 | 2 | 2 | 11 | This part has been designed to give an extra 10mm of lowering when fitted as it allows the strut to sit higher into the body of the top mount. These new top mounts ship complete with new top cap spacers, made using our Black material - this additional part means no more modifying of original parts is required. If you wanted to fit our top mounts without the ride height change, you would need to fit part number PFF85-430BLK | -10mm | 1J0412331C | 6N0412331A |  | 5055676531926 | 2020-01-20
Road | Skoda | Roomster Models | Roomster (2009 - 2015) |  | PFF85-603-18 | Front Anti Roll Bar Bush 18mm | 23.045 | 56.2298 | 2 | 2 | 3 | Please check anti-roll bar diameter before ordering. | 18mm | Bar = 8Z0411305M | Bush = 6Q0411314P |  | 5055676511164 | 2021-03-04
Black | Skoda | Roomster Models | Roomster (2009 - 2015) |  | PFF85-603-18BLK | Front Anti Roll Bar Bush 18mm | 25.377 | 61.9199 | 2 | 2 | 3 | Please check anti-roll bar diameter before ordering. | 18mm | Bar = 8Z0411305M | Bush = 6Q0411314P |  | 5055676522511 | 2021-03-04
Road | Skoda | Roomster Models | Roomster (2009 - 2015) |  | PFF85-620 | Lower Engine Mount Large Bush | 54.45 | 66.429 | 1 | 1 | 20 | PFF85-620 is suitable for standard petrol models or mildly tuned diesel models. For track/tuned models use PFF85-620P. Fitting this engine mount bush to 1.4 TDI 3 cylinders is not advisable. Please note these are an upgrade, some additional vibration may be felt. |  | 6Q0199851AA / 6Q0199851AC | 6Q0199851AP / 8Z0199851H |  | 5055676517760 | 2021-08-16
Black | Skoda | Roomster Models | Roomster (2009 - 2015) |  | PFF85-620BLK | Lower Engine Mount Large Bush | 59.906 | 73.0853 | 1 | 1 | 20 | For heavily tuned vehicles or Motorsport use. Fitting this engine mount bush to 1.4 TDI 3 cylinders is not advisable. Please note these are an upgrade and additional noise and vibration will be experienced. |  | 6Q0199851AA / 6Q0199851AC | 6Q0199851AP / 8Z0199851H |  | 5055676522535 | 2021-08-16
Road | Skoda | Roomster Models | Roomster (2009 - 2015) |  | PFF85-620P | Lower Engine Mount Large Bush (Track Use) | 54.45 | 66.429 | 1 | 1 | 20 | PFF85-620P is suitable for track car/tuned models. Fitting this engine mount bush to 1.4 TDI 3 cylinders is not advisable. Please note these are an upgrade, some additional vibration may be felt. |  | 6Q0199851AA / 6Q0199851AC | 6Q0199851AP / 8Z0199851H |  | 5055676517777 | 2021-08-16
Road | Skoda | Roomster Models | Roomster (2009 - 2015) |  | PFF85-620R | Lower Engine Mount Large Bush (Std Diesel) | 54.45 | 66.429 | 1 | 1 | 20 | PFF85-620R is suitable for standard diesel vehicles only. For tuned diesel vehicles or petrol models use PFF85-620. For track/heavily tuned models use PFF85-620P. Fitting this engine mount bush to 1.4 TDI 3 cylinders is not advisable. Please note these are an upgrade, some additional vibration may be felt. |  | 6Q0199851AA / 6Q0199851AC | 6Q0199851AP / 8Z0199851H |  | 5055676517784 | 2021-08-16
Road | Skoda | Roomster Models | Roomster (2009 - 2015) |  | PFF85-633 | Steering Rack Mounting Bush | 27.841 | 33.966 | 1 | 1 | 33 | The OE rubber steering rack mounting bush that secures the rack position is one of those that commonly softens causing vague steering often followed by a pulling feeling on the road, and a less than enjoyable driving experience. PFF85-633Steering Rack Mounting Bushis a cheap fit-and-forget solution, improving steering response and bringing back a factory-fresh feel. |  | 6Q0 419 884 | 6Q0 423 844 B |  | 5055676558947 | 2022-08-11
Black | Skoda | Roomster Models | Roomster (2009 - 2015) |  | PFF85-633BLK | Steering Rack Mounting Bush | 31.086 | 37.9249 | 1 | 1 | 33 | The OE rubber steering rack mounting bush that secures the rack position is one of those that commonly softens causing vague steering often followed by a pulling feeling on the road, and a less than enjoyable driving experience. PFF85-633BLKSteering Rack Mounting Bushis a cheap fit-and-forget solution, improving steering response and bringing back a factory-fresh feel. |  | 6Q0 419 884 | 6Q0 423 844 B |  | 5055676558954 | 2022-08-11
Road | Skoda | Roomster Models | Roomster (2009 - 2015) |  | PFR85-610 | Rear Beam Mounting Bush | 45.364 | 110.6882 | 2 | 2 | 5 | Fits 2WD models only. PFR85-415 has been superseded with PFR85-610. | 69mm | 1J0501541B / 1J0501541C / 1J0501541D | 6R0501541A / 6R0501541B / 6R0501541C |  | 5055676532527 | 2021-05-14
Black | Skoda | Roomster Models | Roomster (2009 - 2015) |  | PFR85-610BLK | Rear Beam Mounting Bush | 49.907 | 121.7731 | 2 | 2 | 5 | Fits 2WD models only. PFR85-415 has been superseded with PFR85-610. | 69mm | 1J0501541B / 1J0501541C / 1J0501541D | 6R0501541A / 6R0501541B / 6R0501541C |  | 5055676532534 | 2021-05-14
Road | Skoda | Scala (2019-on) |  |  | PFF85-1821 | Upper Engine Mount Insert | 29.139 | 35.5496 | 1 | 1 | 21 | PFF85-1821 acts to stiffen the voiding of the OE mount, helping to restore a level of responsiveness expected from a hot hatch. Made using our Yellow 70A durometer material, it provides the perfect balance between compliance and stiffness, giving control and precision without compromising comfort. A small increase in NVH, usually at idle should be expected when stiffening the mounting between the engine/transmission and chassis. The harder the material used, the greater the NVH transmitted. For total drivetrain control, this new insert is the perfect accompaniment to PFF85-1822 Lower Engine Mount Insert and PFF85-1823 Gearbox Mount Insert. For 3 Cylinder & Diesel engines, please use PFF85-1821R. |  | 2Q0199262BF |  |  | 5055676557766 | 2022-02-11
Black | Skoda | Scala (2019-on) |  |  | PFF85-1821BLK | Upper Engine Mount Insert | 32.384 | 39.5085 | 1 | 1 | 21 | PFF85-1821BLK acts to stiffen the voiding of the OE mount, helping to restore a level of responsiveness expected from a hot hatch. Made using our Black 95A durometer material, it provides a no-compromise performance option for track-focused builds. A small increase in NVH, usually at idle should be expected when stiffening the mounting between the engine/transmission and chassis. The harder the material used, the greater the NVH transmitted. For total drivetrain control, this new insert is the perfect accompaniment to PFF85-1822BLK Lower Engine Mount Insert and PFF85-1823BLK Gearbox Mount Insert. |  | 2Q0199262BF |  |  | 5055676557773 | 2022-02-11
Road | Skoda | Scala (2019-on) |  |  | PFF85-1821R | Upper Engine Mount Insert, 3 Cylinder & Diesel | 29.139 | 35.5496 | 1 | 1 | 21 | PFF85-1821R acts to stiffen the voiding of the OE mount, helping to restore a level of responsiveness expected from a hot hatch. Made using our softest Red 65A durometer material, specifically for Diesel models, the amount of NVH transmission is limited. A small increase in NVH, usually at idle should be expected when stiffening the mounting between the engine/transmission and chassis. The harder the material used, the greater the NVH transmitted. For total drivetrain control, this new insert is the perfect accompaniment to PFF85-1822R Lower Engine Mount Insert and PFF85-1823R Gearbox Mount Insert. |  | 2Q0199262BF |  |  | 5055676557827 | 2022-08-01
Road | Skoda | Scala (2019-on) |  |  | PFF85-1822 | Lower Engine Mount Insert | 29.139 | 35.5496 | 1 | 1 | 22 | PFF85-1822 acts to stiffen the voiding of the OE mount, helping to restore a level of responsiveness expected from a hot hatch. Made using our Yellow 70A durometer material, it provides the perfect balance between compliance and stiffness, giving control and precision without compromising comfort. A small increase in NVH, usually at idle should be expected when stiffening the mounting between the engine/transmission and chassis. The harder the material used, the greater the NVH transmitted. For total drivetrain control, this new insert is the perfect accompaniment to PFF85-1821 Upper Engine Mount Insert and PFF85-1823 Gearbox Mount Insert. For 3 Cylinder & Diesel engines, please use PFF85-1821R. For 3 Cylinder & Diesel engines, please use PFF85-1822R. |  | 2Q0199851D | 2Q0199851AH |  | 5055676557780 | 2022-02-11
Black | Skoda | Scala (2019-on) |  |  | PFF85-1822BLK | Lower Engine Mount Insert | 32.384 | 39.5085 | 1 | 1 | 22 | PFF85-1822BLK acts to stiffen the voiding of the OE mount, helping to restore a level of responsiveness expected from a hot hatch. Made using our Black 95A durometer material, it provides a no-compromise performance option for track-focused builds. A small increase in NVH, usually at idle should be expected when stiffening the mounting between the engine/transmission and chassis. The harder the material used, the greater the NVH transmitted. For total drivetrain control, this new insert is the perfect accompaniment to PFF85-1821BLK Upper Engine Mount Insert and PFF85-1823BLK Gearbox Mount Insert. |  | 2Q0199851D | 2Q0199851AH |  | 5055676557797 | 2022-02-11
Road | Skoda | Scala (2019-on) |  |  | PFF85-1822R | Lower Engine Mount Insert, 3 Cylinder & Diesel | 29.139 | 35.5496 | 1 | 1 | 22 | PFF85-1822R acts to stiffen the voiding of the OE mount, helping to restore a level of responsiveness expected from a hot hatch. Made using our softest Red 65A durometer material, specifically for Diesel models, the amount of NVH transmission is limited. A small increase in NVH, usually at idle should be expected when stiffening the mounting between the engine/transmission and chassis. The harder the material used, the greater the NVH transmitted. For total drivetrain control, this new insert is the perfect accompaniment to PFF85-1821R Upper Engine Mount Insert and PFF85-1823R Gearbox Mount Insert. |  | 2Q0199851D | 2Q0199851AH |  | 5055676557834 | 2022-02-11
Road | Skoda | Scala (2019-on) |  |  | PFF85-1823 | Gearbox Mount Insert | 35.629 | 43.4674 | 1 | 1 | 23 | PFF85-1823 acts to stiffen the voiding of the OE mount, helping to restore a level of responsiveness expected from a hot hatch. Made using our Yellow 70A durometer material, it provides the perfect balance between compliance and stiffness, giving control and precision without compromising comfort. A small increase in NVH, usually at idle should be expected when stiffening the mounting between the engine/transmission and chassis. The harder the material used, the greater the NVH transmitted. For total drivetrain control, this new insert is the perfect accompaniment to PFF85-1821 Upper Engine Mount Insert and PFF85-1822 Lower Engine Mount Insert. For 3 Cylinder & Diesel engines, please use PFF85-1823R. |  | 2Q0199555AH |  |  | 5055676557803 | 2022-02-11
Black | Skoda | Scala (2019-on) |  |  | PFF85-1823BLK | Gearbox Mount Insert | 39.523 | 48.2181 | 1 | 1 | 23 | PFF85-1823BLK acts to stiffen the voiding of the OE mount, helping to restore a level of responsiveness expected from a hot hatch. Made using our Black 95A durometer material, it provides a no-compromise performance option for track-focused builds. A small increase in NVH, usually at idle should be expected when stiffening the mounting between the engine/transmission and chassis. The harder the material used, the greater the NVH transmitted. For total drivetrain control, this new insert is the perfect accompaniment to PFF85-1821BLK Upper Engine Mount Insert and PFF85-1822BLK Upper Engine Mount Insert. |  | 2Q0199555AH |  |  | 5055676557810 | 2022-02-11
Road | Skoda | Scala (2019-on) |  |  | PFF85-1823R | Gearbox Mount Insert, 3 Cylinder & Diesel | 35.629 | 43.4674 | 1 | 1 | 23 | PFF85-1823R acts to stiffen the voiding of the OE mount, helping to restore a level of responsiveness expected from a hot hatch. Made using our softest Red 65A durometer material, specifically for Diesel models, the amount of NVH transmission is limited. A small increase in NVH, usually at idle should be expected when stiffening the mounting between the engine/transmission and chassis. The harder the material used, the greater the NVH transmitted. For total drivetrain control, this new insert is the perfect accompaniment to PFF85-1821R Upper Engine Mount Insert and PFF85-1822R Upper Engine Mount Insert. |  | 2Q0199555AH |  |  | 5055676557841 | 2022-02-11
Road | Skoda | Scala (2019-on) |  |  | PFF85-2002 | Front Wishbone Rear Bush | 55.099 | 134.4416 | 2 | 2 | 2 | PFF85-2002 Front Wishbone Rear Bush features a plated outer shell for a secure fitment in the wishbone and a better distribution of load under braking, and a chamfered sleeve to assist articulation and further improve performance and durability, making it a great upgrade for fast road cars or to replace the commonly worn OEM bush. This new part combines perfectly with ourPFF85-201Front Wishbone Front Bushto further improveyour car's steering precision and braking response. | 60mm | 2Q0407183 | 2Q0407183B |  | 5055676555427 | 2021-03-19
Black | Skoda | Scala (2019-on) |  |  | PFF85-2002BLK | Front Wishbone Rear Bush | 60.291 | 147.11 | 2 | 2 | 2 | PFF85-2002 Front Wishbone Rear Bush features a plated outer shell for a secure fitment in the wishbone and a better distribution of load under braking, and a chamfered sleeve to assist articulation and further improve performance and durability, making it a great upgrade for fast road cars or to replace the commonly worn OEM bush. This new part combines perfectly with ourPFF85-201BLKFront Wishbone Front Bushto further improveyour car's steering precision and braking response. | 60mm | 2Q0407183 | 2Q0407183B |  | 5055676555434 | 2021-03-19
Road | Skoda | Scala (2019-on) |  |  | PFF85-201 | Front Wishbone Front Bush 30mm | 33.682 | 82.1841 | 2 | 2 | 1 | If fitting on Audi TT MK1, S3 and A3 MK1 and Seat Leon & Cupra MK1 it fits earlier models with a 30mm diameter. It fits both the pressed and cast arms on the Leon & Cupra MK1 and A3 MK1 2WD. Please check original bush size. Later cars may use a larger 45mm bush PFF3-501. For an on-car camber adjustable version of this bush please use PFF85-201G. | 30mm | 357407182 | 191407182 |  | 5055676510310 | 2022-09-09
Black | Skoda | Scala (2019-on) |  |  | PFF85-201BLK | Front Wishbone Front Bush 30mm | 37.059 | 90.424 | 2 | 2 | 1 | If fitting on Audi TT MK1, S3 and A3 MK1 and Seat Leon & Cupra MK1 it fits earlier models with a 30mm diameter. It fits both the pressed and cast arms on the Leon & Cupra MK1 and A3 MK1 2WD. Please check original bush size. Later cars may use a larger 45mm bush PFF3-501. For an on-car camber adjustable version of this bush please use PFF85-201GBLK. | 30mm | 357407182 | 191407182 |  | 5055676514042 | 2022-09-09
Road | Skoda | Scala (2019-on) |  |  | PFF85-201G | Front Wishbone Front Bush 30mm Camber Adjustable | 55.748 | 136.0251 | 2 | 2 | 1 | PFF85-201G gives +/- 0.5 degrees of camber adjustment. If fitting on Audi TT MK1, S3 and A3 MK1 and Seat Leon & Cupra MK1 it fits earlier models with a 30mm diameter. It fits both the pressed and cast arms on the Leon & Cupra MK1 and A3 MK1 2WD. Please check original bush size. Later cars may use a larger (nonadjustable) 45mm bush PFF3-501. PFF85-201G bush features a CNC machined Stainless Steel sleeve with an offset bore that can be rotated using our bespoke tooling (supplied), giving +/- 0.5 degrees of camber adjustment. For a non-offset version of this bush please use PFF85-201.Knurled end faces prevent sleeve rotation to retain suspension geometry.PFF85-201G boosts stiffness over the original part by 15%. | 30mm | 357407182 | 191407182 |  | 5055676542113 | 2022-09-09
Black | Skoda | Scala (2019-on) |  |  | PFF85-201GBLK | Front Wishbone Front Bush 30mm Camber Adjustable | 55.748 | 136.0251 | 2 | 2 | 1 | PFF85-201G gives +/- 0.5 degrees of camber adjustment. If fitting on Audi TT MK1, S3, and A3 MK1 and Seat Leon & Cupra MK1 it fits earlier models with a 30mm diameter. It fits both the pressed and cast arms on the Leon & Cupra MK1 and A3 MK1 2WD. Please check the original bush size. Later cars may use a larger (non-adjustable) 45mm bush PFF3-501. PFF85-201G bush features a CNC machined Stainless Steel sleeve with an offset bore that can be rotated using our bespoke tooling (supplied), giving +/- 0.5 degrees of on-car camber adjustment. For a non-offset version of this bush please use PFF85-201.Knurled end faces prevent sleeve rotation to retain suspension geometry.PFF85-201GBLK boosts stiffness over the original part by 15%. | 30mm | 357407182 | 191407182 |  | 5055676542120 | 2022-09-09
Road | Skoda | Scala (2019-on) |  |  | PFR85-810 | Rear Beam Mounting Bush | 51.205 | 124.9402 | 2 | 2 | 10 |  |  | 5Q0501541C |  |  | 5055676534927 | 2022-09-08
Black | Skoda | Scala (2019-on) |  |  | PFR85-810BLK | Rear Beam Mounting Bush | 56.397 | 137.6087 | 2 | 2 | 10 |  |  | 5Q0501541C |  |  | 5055676534934 | 2022-09-08
Road | Skoda | Superb Models | Superb (2002-2008) |  | PFF3-201 | Front Lower Shock Mount | 46.662 | 113.8553 | 2 | 2 | 1 |  |  | 4D0407181H |  |  | 5055676500717 | 2022-04-27
Black | Skoda | Superb Models | Superb (2002-2008) |  | PFF3-201BLK | Front Lower Shock Mount | 46.662 | 113.8553 | 2 | 2 | 1 |  |  | 4D0407181H |  |  | 5055676516039 | 2022-04-27
Road | Skoda | Superb Models | Superb (2002-2008) |  | PFF3-202 | Front Tie Bar Rear Bush | 68.079 | 166.1128 | 2 | 2 | 2 |  |  | 4F0407183 / 4F0407183E | 4D0407183AB / 4D0407183AC |  | 5055676500724 | 2019-11-04
Black | Skoda | Superb Models | Superb (2002-2008) |  | PFF3-202BLK | Front Tie Bar Rear Bush | 74.899 | 182.7536 | 2 | 2 | 2 |  |  | 4F0407183 / 4F0407183E | 4D0407183AB / 4D0407183AC |  | 5055676516046 | 2019-11-04
Road | Skoda | Superb Models | Superb (2002-2008) |  | PFF3-203 | Front Upper Control Arm Bush | 33.033 | 161.201 | 4 | 4 | 3 |  |  | 4B0407515 | 8K0407515 | 8D0407515C | 5055676500731 | 2020-08-27
Black | Skoda | Superb Models | Superb (2002-2008) |  | PFF3-203BLK | Front Upper Control Arm Bush | 33.033 | 161.201 | 4 | 4 | 3 |  |  | 4B0407515 | 8K0407515 | 8D0407515C | 5055676516053 | 2020-08-27
Road | Skoda | Superb Models | Superb (2002-2008) |  | PFF3-203G | Front Upper Control Arm Bush - Camber Adj | 53.801 | 262.5489 | 4 | 4 | 3 | Allows you to fine-tune the front camber/caster/toe. Perfect for dialing in the alignment, improving the handling and minimizing tyre wear. The offset sleeve can give up to +/- 0.3 of camber. |  | 4B0407515 | 8K0407515 |  | 5055676532381 | 2021-07-27
Black | Skoda | Superb Models | Superb (2002-2008) |  | PFF3-203GBLK | Front Upper Control Arm Bush - Camber Adj | 53.801 | 262.5489 | 4 | 4 | 3 | Allows you to fine-tune the front camber/caster/toe. Perfect for dialing in the alignment, improving the handling and minimizing tyre wear. The offset sleeve can give up to +/- 0.3 of camber. |  | 4B0407515 | 8K0407515 | 8D0407515C | 5055676532398 | 2021-07-27
Road | Skoda | Superb Models | Superb (2002-2008) |  | PFF3-204-25 | Front Anti Roll Bar Bush 25mm | 23.298 | 56.8471 | 2 | 2 | 4 | Please check anti roll bar diameter before ordering. | 25mm | Bush = 8K0411327A / 8K0 411 327 A | Bar = 8K0411309M / 8K0 411 309 M |  | 5055676500748 | 2022-04-12
Road | Skoda | Superb Models | Superb (2002-2008) |  | PFF3-204-26.5 | Front Anti Roll Bar Bush 26.5mm | 23.298 | 56.8471 | 2 | 2 | 4 | Please check anti-roll bar diameter before ordering. |  | Bush = 4D0411327G / 4D0 411 327 G | Bar = 8K0411309L / 8K0 411 309 L |  | 5055676540614 | 2022-04-12
Road | Skoda | Superb Models | Superb (2002-2008) |  | PFF3-204-27 | Front Anti Roll Bar Bush 27mm | 23.947 | 58.4307 | 2 | 2 | 4 | Please check anti roll bar diameter before ordering. | 27mm |  |  |  | 5055676500762 | 2022-04-12
Road | Skoda | Superb Models | Superb (2002-2008) |  | PFF3-211 | Front Lower Arm Inner Bush | 39.523 | 96.4361 | 2 | 2 | 11 | On some subframes where the arm fits into the subframe an extra lug is sometimes present and may require grinding away. |  | 4D0407182G |  |  | 5055676500847 | 2019-08-12
Black | Skoda | Superb Models | Superb (2002-2008) |  | PFF3-211BLK | Front Lower Arm Inner Bush | 39.523 | 96.4361 | 2 | 2 | 11 | On some subframes where the arm fits into the subframe an extra lug is sometimes present and may require grinding away. |  | 4D0407182G |  |  | 5055676520029 | 2019-05-30
Road | Skoda | Superb Models | Superb (2002-2008) |  | PFF3-213 | Front Anti Roll Bar Link Bush | 30.437 | 148.5326 | 4 | 4 | 5 | Fits bracket with bolts at each end, does not fit bracket with ball joint at each end. | 10mm Bolt | 8D0411317D | 8K0411317E | 8K0411317D | 5055676515810 | 2022-04-12
Black | Skoda | Superb Models | Superb (2002-2008) |  | PFF3-213BLK | Front Anti Roll Bar Link Bush | 33.484 | 163.4019 | 4 | 4 | 5 | Fits bracket with bolts at each end, does not fit bracket with ball joint at each end. |  | 8D0411317 - 8E0411317 |  |  | 5055676521330 | 2018-03-28
Road | Skoda | Superb Models | Superb (2002-2008) |  | PFF3-220 | Engine Snub Nose Mount | 32.384 | 39.5085 | 1 | 1 | 16 | This part fits vehicles with a cylindrical engine mount spigot. For vehicles that use a D shape spigot, please use PFF3-221. |  | 8D0199339A | 8D0199339D | 8D0199339F | 5055676539250 | 2019-09-20
Black | Skoda | Superb Models | Superb (2002-2008) |  | PFF3-220BLK | Engine Snub Nose Mount | 35.629 | 43.4674 | 1 | 1 | 16 | This part fits vehicles with a cylindrical engine mount spigot. For vehicles that use a D shape spigot, please use PFF3-221. |  | 8D0199339A | 8D0199339D | 8D0199339F | 5055676539267 | 2019-09-20
Road | Skoda | Superb Models | Superb (2002-2008) |  | PFR3-215 | Rear Beam Mount Bush | 57.046 | 139.1922 | 2 | 2 | 15 |  |  | 4B0501521E | 4B0501522E |  | 5055676537928 | 2017-03-08
Black | Skoda | Superb Models | Superb (2002-2008) |  | PFR3-215BLK | Rear Beam Mount Bush | 62.887 | 153.4443 | 2 | 2 | 15 |  |  | 4B0501521E | 4B0501522E |  | 5055676537935 | 2017-03-08
Road | Skoda | Superb Models | Superb (2009-2010) |  | PF3-1661 | Jack Pad Adaptor | 28.49 | 34.7578 | 1 | 1 |  | PF3-1661 is a polyurethane jack pad to fit around and protect the sill, designed to help lift stability and location, whilst protecting the underside of your vehicle. Fits the following vehicles:Audi A3 inc Quattro MK2 8P (2003-2012),Audi A4 (2008 - 2016),Audi A4 Quattro (2008 - 2016),Audi S4 (2009 - 2016),Audi RS4 (2012 - 2016),Audi A5 (2007 - 2016),Audi A5 Quattro (2007 - 2016),Audi S5 (2007 - 2016),Audi RS5 (2010 - 2016),Audi Q5 (2008-2017),Audi Q5 Quattro (2008-2017),Audi SQ5 (2013-2017),Audi RS3 MK2 8P (2011-2013),Audi S3 MK2 8P (2006-2012),Audi A3 MK3 8V up to 125PS (2013-) Rear Beam,Audi A3/S3 MK3 8V 125PS plus (2013-) Multi Link,Audi RS3 (2015-),Volkswagen Golf MK5 1K,Volkswagen Golf Mk5 GTI & R32,Volkswagen Golf Plus 5M,Volkswagen Golf MK7 5G 2WD 122PS plus Multi-link,Volkswagen Golf MK7 5G 2WD upto 122PS Rear Beam,Volkswagen Golf MK7 5G 4WD,Volkswagen Golf MK6 5K (2009-2012),Seat Leon Mk2 1P (2005-2012),Skoda OCTAVIA 5E 150PS PLUS MULTI-LINK,Skoda OCTAVIA 5E UP TO 150PS REAR BEAM,Skoda Octavia Mk2 1Z (2004-2012),Volkswagen Passat B6 & B7 Typ3C (2006-2012),Volkswagen Passat B8 (2015 on),Volkswagen Scirocco MK3 (2008 - 2017) ,Seat Altea 5P (2004-),Skoda Superb (2009-2011) | 80mm Diameter | 8K0 802 247 B |  |  | 5055676551160 | 2022-08-01
Road | Skoda | Superb Models | Superb (2009-2010) |  | PF3-1663 | Jacking Point Insert | 27.192 | 33.1742 | 1 | 1 |  | PFF3-1663 Jacking Point Insert is a 95A durometer polyurethane bung that presses up into the vacant hole in the chassis providing a fit and forget solution for safer lifting - Recommended for lifting across 4 lift points simultaneously to avoid damage. For those that have the OE lifting adaptors, PFF3-1662 Magnetic Jack Pad is a CNC-machined Jack Pad with a built-in magnet to suit OE lifting adaptors, 8N0803855 and 8N0804583, that many owners may already have fitted. Its magnetic head self-locates into the recess of the metal OE adaptor ensuring a safe and solid lift every time, again recommended for use in sets of 4 simultaneously. Fits the following vehicles:Audi A3/S3 Mk1 8L (1996-2003)Audi A3/S3/RS3 Mk2 8P (2003-2012)Audi A3/S3/RS3 Mk3 8V (2013-)Audi TT Mk1 8N (1999-2006) Audi TT/S/RS Mk2 8J (2007-2014) Audi TT Mk3 8S (2014 on) Audi Q2 (2017 on) Audi Q3 (2012 - 2018) Seat Toledo Mk2 1M (1999 - 2004) Seat Toledo Mk3 5P (2004-2009) Seat Alhambra Mk2 (2010 on) Seat Leon Mk1 TYP 1M (1999-2005) Seat Leon Mk2 1P (2005-2012) Seat Leon Mk3 5F (2013 on) Skoda Octavia Mk1 Typ 1U (1996-2004) Skoda Octavia Mk2 1Z (2004-2012) Skoda Octavia 5E (2012-2019) Skoda Yeti 5L (2009-2017) Skoda Superb B6 (2009-2011) Skoda Superb 3V (2015 on) Volkswagen New Beetle & Cabrio (1998-2011) Volkswagen Beetle A5 (2011 on) Volkswagen Bora (1999-2005) Volkswagen Caddy Mk3 Typ 2K (2004 - 06/2010) Volkswagen Caddy Mk3.5 Typ 2K (06/2010 on) Volkswagen Golf Mk4 1J (1997-2004) Volkswagen Golf Mk5 1K (2004-2010) Volkswagen Golf Plus 5M (2004-2010) Volkswagen Golf Mk6 5K (2009-2012) Volkswagen Golf Mk7 5G (2012-2020) Volkswagen Jetta Mk5 1K (2005-2010) Volkswagen Jetta Mk6 A6 (2011 on) Volkswagen Passat B6 & B7 Typ3C (2006-2013) Volkswagen Passat CC 35 (2008-2012) Volkswagen Scirocco Mk3 (2008 - 2017) Volkswagen Sharan Mk2 (2010 on) Volkswagen Tiguan Mk1 (2007 - 2017) Volkswagen Touran (2003-2015) Volkswagen Touran (2017 on) Volkswagen CC (2012 - 2017) Volkswagen Eos (2006-2015) |  | 8N0804583 |  |  | 5055676554178 | 2020-12-08
Road | Skoda | Superb Models | Superb (2009-2010) |  | PF3-1663K | Jacking Point Insert Kit of 4 | 83.655 | 102.0591 | 1 | 1 |  | PFF3-1663 Jacking Point Insert is a 95A durometer polyurethane bung that presses up into the vacant hole in the chassis providing a fit and forget solution for safer lifting - Recommended for lifting across 4 lift points simultaneously to avoid damage. For those that have the OE lifting adaptors, PFF3-1662 Magnetic Jack Pad is a CNC-machined Jack Pad with a built-in magnet to suit OE lifting adaptors, 8N0803855 and 8N0804583, that many owners may already have fitted. Its magnetic head self-locates into the recess of the metal OE adaptor ensuring a safe and solid lift every time, again recommended for use in sets of 4 simultaneously. Fits the following vehicles:Audi A3/S3 Mk1 8L (1996-2003)Audi A3/S3/RS3 Mk2 8P (2003-2012)Audi A3/S3/RS3 Mk3 8V (2013-)Audi TT Mk1 8N (1999-2006) Audi TT/S/RS Mk2 8J (2007-2014) Audi TT Mk3 8S (2014 on) Audi Q2 (2017 on) Audi Q3 (2012 - 2018) Seat Toledo Mk2 1M (1999 - 2004) Seat Toledo Mk3 5P (2004-2009) Seat Alhambra Mk2 (2010 on) Seat Leon Mk1 TYP 1M (1999-2005) Seat Leon Mk2 1P (2005-2012) Seat Leon Mk3 5F (2013 on) Skoda Octavia Mk1 Typ 1U (1996-2004) Skoda Octavia Mk2 1Z (2004-2012) Skoda Octavia 5E (2012-2019) Skoda Yeti 5L (2009-2017) Skoda Superb B6 (2009-2015) Skoda Superb 3V (2015 on) Volkswagen New Beetle & Cabrio (1998-2011) Volkswagen Beetle A5 (2011 on) Volkswagen Bora (1999-2005) Volkswagen Caddy Mk3 Typ 2K (2004 - 06/2010) Volkswagen Caddy Mk3.5 Typ 2K (06/2010 on) Volkswagen Golf Mk4 1J (1997-2004) Volkswagen Golf Mk5 1K (2004-2010) Volkswagen Golf Plus 5M (2004-2010) Volkswagen Golf Mk6 5K (2009-2012) Volkswagen Golf Mk7 5G (2012-2020) Volkswagen Jetta Mk5 1K (2005-2010) Volkswagen Jetta Mk6 A6 (2011 on) Volkswagen Passat B6 & B7 Typ3C (2006-2013) Volkswagen Passat CC 35 (2008-2012) Volkswagen Scirocco Mk3 (2008 - 2017) Volkswagen Sharan Mk2 (2010 on) Volkswagen Tiguan Mk1 (2007 - 2017) Volkswagen Touran (2003-2015) Volkswagen Touran (2017 on) Volkswagen CC (2012 - 2017) Volkswagen Eos (2006-2015) |  | 8N0804583 |  |  | 5055676554185 | 2020-12-08
Road | Skoda | Superb Models | Superb (2009-2010) |  | PFF85-501 | Front Wishbone Front Bush | 37.576 | 91.6854 | 2 | 2 | 1 | For a camber adjustable bush use PFF85-501G. |  | 1K0407182 | 1K0407152BG | 5Q0 407 182 | 5055676510839 | 2022-09-08
Black | Skoda | Superb Models | Superb (2009-2010) |  | PFF85-501BLK | Front Wishbone Front Bush | 37.576 | 91.6854 | 2 | 2 | 1 |  |  | 1K0407182 | 1K0407152BG | 5Q0 407 182 | 5055676514240 | 2022-09-08
Road | Skoda | Superb Models | Superb (2009-2010) |  | PFF85-501G | Front Wishbone Front Bush Camber Adjustable | 69.377 | 169.2799 | 2 | 2 | 1 | This bush features a CNC machined Stainless Steel sleeve with an offset bore that can be rotated using our bespoke tooling (supplied), giving +/- 0.5 degrees of on-car camber adjustment. |  | 1K0407182 | 1K0407152BG | 5Q0 407 182 | 5055676529930 | 2022-09-08
Black | Skoda | Superb Models | Superb (2009-2010) |  | PFF85-501GBLK | Front Wishbone Front Bush Camber Adjustable | 69.377 | 169.2799 | 2 | 2 | 1 | This bush features a CNC machined Stainless Steel sleeve with an offset bore that can be rotated using our bespoke tooling (supplied), giving +/- 0.5 degrees of on-car camber adjustment. |  | 1K0407182 | 1K0407152BG | 5Q0 407 182 | 5055676529947 | 2022-09-08
Road | Skoda | Superb Models | Superb (2009-2010) |  | PFF85-502 | Front Wishbone Rear Bush | 43.417 | 105.9375 | 2 | 2 | 2 |  |  | 3C0199231 / 3C0199231E / 3C0199231F | 1K0199231 |  | 5055676510846 | 2022-03-30
Black | Skoda | Superb Models | Superb (2009-2010) |  | PFF85-502BLK | Front Wishbone Rear Bush | 47.762 | 116.5393 | 2 | 2 | 2 |  |  | 3C0 199 231 / 3C0199231E / 3C0199231F | 1K0199 231 |  | 5055676514257 | 2022-04-01
Road | Skoda | Superb Models | Superb (2009-2010) |  | PFF85-502G | Front Wishbone Rear Bush Anti-Lift & Caster Offset | 142.065 | 346.6386 | 2 | 2 | 2 | A polyurethane bush and CNC machined bracket combination providing anti-lift and 1 of caster offset. It is designed to complement PFF85-501G Front Wishbone Front Bush to provide +/- 0.5 degrees of camber adjustment. |  | 1K0199231J / 1K0199232J | 1K0199231K / 1K0199232K |  | 5055676529954 | 2022-07-06
Black | Skoda | Superb Models | Superb (2009-2010) |  | PFF85-502GBLK | Front Wishbone Rear Bush Anti-Lift & Caster Offset | 156.277 | 381.3159 | 2 | 2 | 2 | A polyurethane bush and CNC machined bracket combination providing anti-lift and 1 of caster offset. It is designed to complement PFF85-501G Front Wishbone Front Bush to provide +/- 0.5 degrees of camber adjustment. |  | 1K0199231J / 1K0199232J | 1K0199231K / 1K0199232K |  | 5055676529961 | 2022-07-06
Road | Skoda | Superb Models | Superb (2009-2010) |  | PFF85-503-19.6 | Front Anti Roll Bar Bush 19.6mm | 24.596 | 60.0142 | 2 | 2 | 3 | Please check anti roll bar diameter before ordering | 19.6mm | 1K0411303 |  |  | 5055676510853 | 2020-11-26
Road | Skoda | Superb Models | Superb (2009-2010) |  | PFF85-503-20 | Front Anti Roll Bar Bush 20mm | 23.947 | 58.4307 | 2 | 2 | 3 | Please check anti roll bar diameter before ordering | 20mm | 1K0411303 |  |  | 5055676510860 | 2020-11-26
Road | Skoda | Superb Models | Superb (2009-2010) |  | PFF85-503-20.7 | Front Anti Roll Bar Bush 20.7mm | 24.596 | 60.0142 | 2 | 2 | 3 | Please check anti roll bar diameter before ordering | 20.7mm | 1K0411303 |  |  | 5055676510877 | 2020-11-26
Road | Skoda | Superb Models | Superb (2009-2010) |  | PFF85-503-21.7 | Front Anti Roll Bar Bush 21.7mm | 24.596 | 60.0142 | 2 | 2 | 3 | Please check anti roll bar diameter before ordering | 21.7mm | 1K0411303 |  |  | 5055676510884 | 2018-03-27
Road | Skoda | Superb Models | Superb (2009-2010) |  | PFF85-503-22 | Front Anti Roll Bar Bush 22mm | 24.596 | 60.0142 | 2 | 2 | 3 | Please check anti roll bar diameter before ordering | 22mm | 1K0411303 | 1K0411303AQ | 3C0411303R | 5055676510891 | 2022-02-10
Road | Skoda | Superb Models | Superb (2009-2010) |  | PFF85-503-22.5 | Front Anti Roll Bar Bush 22.5mm | 23.947 | 58.4307 | 2 | 2 | 3 | Please check anti roll bar diameter before ordering | 22.5mm | 1K0411303 |  |  | 5055676510907 | 2020-11-26
Black | Skoda | Superb Models | Superb (2009-2010) |  | PFF85-503-22.5BLK | Front Anti Roll Bar Bush 22.5mm | 26.345 | 64.2818 | 2 | 2 | 3 | Please check anti roll bar diameter before ordering | 22.5mm | 1K0411303 |  |  | 5055676522481 | 2018-03-27
Black | Skoda | Superb Models | Superb (2009-2010) |  | PFF85-503-22BLK | Front Anti Roll Bar Bush 22mm | 26.345 | 64.2818 | 2 | 2 | 3 | Please check anti roll bar diameter before ordering | 22mm | 1K0411303 | 1K0411303AQ | 3C0 411 303 R | 5055676533296 | 2022-02-10
Road | Skoda | Superb Models | Superb (2009-2010) |  | PFF85-503-23 | Front Anti Roll Bar Bush 23mm | 23.947 | 58.4307 | 2 | 2 | 3 | Please check anti roll bar diameter before ordering | 23mm | 1K0411303 | 1K0411303AM |  | 5055676510914 | 2020-11-26
Road | Skoda | Superb Models | Superb (2009-2010) |  | PFF85-503-23.6 | Front Anti Roll Bar Bush 23.6mm | 23.947 | 58.4307 | 2 | 2 | 3 | Please check anti roll bar diameter before ordering | 23.6mm | 1K0411303 / 1K0 411 303 | 1K0411303BK / 1K0 411 303 BK |  | 5055676510921 | 2022-02-09
Black | Skoda | Superb Models | Superb (2009-2010) |  | PFF85-503-23BLK | Front Anti Roll Bar Bush 23mm | 26.345 | 64.2818 | 2 | 2 | 3 | Please check anti roll bar diameter before ordering | 23mm | 1K0411303 | 1K0411303AM |  | 5055676522498 | 2020-11-26
Road | Skoda | Superb Models | Superb (2009-2010) |  | PFF85-503-24 | Front Anti Roll Bar Bush 24mm | 23.947 | 58.4307 | 2 | 2 | 3 | Please check anti roll bar diameter before ordering | 24mm | 1K0411303 |  |  | 5055676510938 | 2020-11-26
Black | Skoda | Superb Models | Superb (2009-2010) |  | PFF85-503-24BLK | Front Anti Roll Bar Bush 24mm | 26.345 | 64.2818 | 2 | 2 | 3 | Please check anti roll bar diameter before ordering | 24mm | 1K0411303 |  |  | 5055676518828 | 2018-03-27
Road | Skoda | Superb Models | Superb (2009-2010) |  | PFF85-504 | Lower Engine Mount Insert (Large) Petrol/Tuned Diesel | 33.033 | 40.3003 | 1 | 1 | 4 | Made using our Yellow 70A material, PFF85-504 fits standard/mildly tuned petrol vehicles and tuned diesel vehicles up to mid-2008. For vehicles from mid-2008 on use PFF85-704. |  | 1K0199867 | 1K0199868 | 3C0199867E | 5055676510945 | 2022-01-12
Black | Skoda | Superb Models | Superb (2009-2010) |  | PFF85-504BLK | Lower Engine Mount Insert (Large) Motorsport | 36.344 | 44.3397 | 1 | 1 | 4 | Made using our hardest Black 95A material, PFF85-504BLK fits vehicles up to mid-2008 and is recommended for Competition use. For vehicles from mid-2008 on use PFF85-704BLK. Being a stiffer material additional NVH may be experienced when fitting this part. |  | 1K0199867 | 1K0199868 | 3C0199867E | 5055676510952 | 2020-11-20
Road | Skoda | Superb Models | Superb (2009-2010) |  | PFF85-504P | Lower Engine Mount Insert (Large) Track | 33.033 | 40.3003 | 1 | 1 | 4 | Made from our Purple 80A material, PFF85-504P fits vehicles up to mid-2008 and is recommended for track use or heavily modified vehicles. For vehicles from mid-2008 on use PFF85-704P. Being a stiffer material additional NVH may be experienced when fitting this part. |  | 1K0199867 | 1K0199868 | 3C0199867E | 5055676514363 | 2020-11-20
Road | Skoda | Superb Models | Superb (2009-2010) |  | PFF85-504R | Lower Engine Mount Insert (Large) Std Diesel | 33.033 | 40.3003 | 1 | 1 | 4 | Made from our softest Red 65A material for less NVH, PFF85-504R fits standard diesel vehicles up to mid-2008. For vehicles from mid-2008 on use PFF85-704R. |  | 1K0199867 | 1K0199868 | 3C0199867E | 5055676512543 | 2020-11-20
Road | Skoda | Superb Models | Superb (2009-2010) |  | PFF85-505 | Lower Engine Mount Small Bush | 36.278 | 44.2592 | 1 | 1 | 5 |  |  | 1J0199851 | 1K0199855 |  | 5055676510969 | 2021-07-23
Black | Skoda | Superb Models | Superb (2009-2010) |  | PFF85-505BLK | Lower Engine Mount Small Bush | 39.919 | 48.7012 | 1 | 1 | 5 |  |  | 1J0199851 | 1K0199855 |  | 5055676514264 | 2021-07-23
Road | Skoda | Superb Models | Superb (2009-2010) |  | PFF85-530 | Transmission Mount Insert | 49.907 | 60.8865 | 1 | 1 | 30 | Designed to fill the voiding in the OE rubber mount, it smooths out gear changes by stiffening and supporting the often perished rubber bush, which is common for failure on tuned vehicles. This will provide a more precise and settled transmission response during acceleration and deceleration. A small increase in NVH, usually at idle, should be expected when stiffening the connecting mount between the engine/transmission and chassis. The harder the material used, the greater the NVH transmitted especially on diesel vehicles. The stock transmission and upper engine mounts have always been a problem on these vehicles. The rubber perishes and splits, allowing for excessive engine movement. The answer until now has been to replace with new standard rubber mounts or fit expensive aftermarket mounts that are generally prone to excessive levels of NVH transmission. PFF85-530 is an intermediate solution from Powerflex. |  | 1K0199555Q / 1K0199555R / 1K0199555L | 1K0199555M / 1K0199555N / 1K0199555AB | 1K0199555BE / 8P0199555 / 8P0199555A | 5055676542823 | 2022-02-24
Black | Skoda | Superb Models | Superb (2009-2010) |  | PFF85-530BLK | Transmission Mount Insert | 54.901 | 66.9792 | 1 | 1 | 30 | Designed to fill the voiding in the OE rubber mount, it smooths out gear changes by stiffening and supporting the often perished rubber bush, which is common for failure on tuned vehicles. This will provide a more precise and settled transmission response during acceleration and deceleration. A small increase in NVH, usually at idle, should be expected when stiffening the connecting mount between the engine/transmission and chassis. The harder the material used, the greater the NVH transmitted especially on diesel vehicles. The stock transmission and upper engine mounts have always been a problem on these vehicles. The rubber perishes and splits, allowing for excessive engine movement.The answer until now has been to replace with new standard rubber mounts or fit expensive aftermarket mounts that are generally prone to excessive levels of NVH transmission.PFF85-530 is an intermediate solution from Powerflex. |  | 1K0199555Q / 1K0199555R / 1K0199555L | 1K0199555M / 1K0199555N / 1K0199555AB | 1K0199555BE / 8P0199555 / 8P0199555A | 5055676542847 | 2022-02-24
Road | Skoda | Superb Models | Superb (2009-2010) |  | PFF85-531 | Upper Engine Mount Insert | 42.119 | 51.3852 | 1 | 1 | 31 | PFF85-531 is an insert designed to fill the voids of the original bush. Please check voids of your original mount are the same as the image shown for correct fitment. Does not fit Audi TTRS or RS3 models. |  | 1K0199262AM / 1K0199262P | 1K0199262AR | 8J0199262 | 5055676542830 | 2021-02-19
Black | Skoda | Superb Models | Superb (2009-2010) |  | PFF85-531BLK | Upper Engine Mount Insert | 46.343 | 56.5385 | 1 | 1 | 31 | PFF85-531BLK is an insert designed to fill the voids of the original bush. Please check voids of your original mount are the same as the image shown for correct fitment. Does not fit Audi TTRS or RS3 models. |  | 1K0199262AM / 1K0199262P | 1K0199262AR | 8J0199262 | 5055676542854 | 2021-02-19
Road | Skoda | Superb Models | Superb (2009-2010) |  | PFF85-532 | Upper Engine Mount Insert | 42.119 | 51.3852 | 1 | 1 | 31 | Designed to fill the voiding in the OE rubber mount, it smooths out gear changes by stiffening and supporting the often perished rubber bush, which is common for failure on tuned vehicles. This will provide a more precise and settled transmission response during acceleration and deceleration. A small increase in NVH, usually at idle, should be expected when stiffening the connecting mount between the engine/transmission and chassis. The harder the material used, the greater the NVH transmitted especially on diesel vehicles. Does not fit Audi TTRS or RS3 models. |  | 1K0199262M / 1K0 199 262 M |  |  | 5055676543059 | 2022-03-08
Black | Skoda | Superb Models | Superb (2009-2010) |  | PFF85-532BLK | Upper Engine Mount Insert | 46.343 | 56.5385 | 1 | 1 | 31 | Designed to fill the voiding in the OE rubber mount, it smooths out gear changes by stiffening and supporting the often perished rubber bush, which is common for failure on tuned vehicles. This will provide a more precise and settled transmission response during acceleration and deceleration. A small increase in NVH, usually at idle, should be expected when stiffening the connecting mount between the engine/transmission and chassis. The harder the material used, the greater the NVH transmitted especially on diesel vehicles. Does not fit Audi TTRS or RS3 models. |  | 1K0199262M / 1K0 199 262 M |  |  | 5055676543141 | 2022-03-08
Road | Skoda | Superb Models | Superb (2009-2010) |  | PFF85-533 | Steering Rack Mounting Bush | 27.841 | 33.966 | 1 | 1 | 33 |  |  | 1K0498884 |  |  | 5055676553393 | 2020-07-27
Black | Skoda | Superb Models | Superb (2009-2010) |  | PFF85-533BLK | Steering Rack Mounting Bush | 30.437 | 37.1331 | 1 | 1 | 33 |  |  | 1K0498884 |  |  | 5055676553409 | 2020-07-23
Road | Skoda | Superb Models | Superb (2009-2010) |  | PFF85-704 | Lower Engine Mount Insert (Large) Petrol/Tuned Diesel | 34.331 | 41.8838 | 1 | 1 | 4 | Made using our Yellow 70A material, PFF85-704 is recommended for standard/mildly tuned petrol vehicles and tuned diesel vehicles from mid-2008 on. For vehicles up to mid-2008 use PFF85-504. |  | 1K0199867 | 1K0199868 | 1K0199867Q | 5055676511843 | 2019-07-19
Black | Skoda | Superb Models | Superb (2009-2010) |  | PFF85-704BLK | Lower Engine Mount Insert (Large) Motorsport | 37.774 | 46.0843 | 1 | 1 | 4 | Made using our hardest Black 95A material, PFF85-704BLK fits vehicles from mid-2008 and is recommended for Competition use. For vehicles up to mid-2008 use PFF85-504BLK. Being a stiffer material additional NVH may be experienced when fitting this part. |  | 1K0199867 | 1K0199868 |  | 5055676522542 | 2019-07-19
Road | Skoda | Superb Models | Superb (2009-2010) |  | PFF85-704P | Lower Engine Mount Insert (Large) Track | 34.331 | 41.8838 | 1 | 1 | 4 | Made using our Purple 80A material, PFF85-704P is recommended for track driven and higher-tuned vehicles from mid-2008 on. For vehicles up to mid-2008 use PFF85-504.Being a stiffer material additional NVH may be experienced when fitting this part. |  | 1K0199867 | 1K0199868 | 1K0199867Q | 5055676514370 | 2019-07-19
Road | Skoda | Superb Models | Superb (2009-2010) |  | PFF85-704R | Lower Engine Mount Insert (Large) Std Diesel | 34.331 | 41.8838 | 1 | 1 | 4 | Made from our softer Red 65A material for less NVH, PFF85-704R fits standard diesel vehicles from mid-2008 on. For vehicles up to mid-2008 on use PFF85-504R. |  | 1K0199867 | 1K0199868 | 1K0199867Q | 5055676511836 | 2019-07-08
Road | Skoda | Superb Models | Superb (2009-2010) |  | PFR85-508 | Rear Tie Bar to Chassis Front Bush | 44.715 | 109.1046 | 2 | 2 | 8 |  |  | 1K0505541D |  |  | 5055676510976 | 2020-11-26
Black | Skoda | Superb Models | Superb (2009-2010) |  | PFR85-508BLK | Rear Tie Bar to Chassis Front Bush | 49.192 | 120.0285 | 2 | 2 | 8 |  |  | 1K0505541D |  |  | 5055676514271 | 2020-11-26
Road | Skoda | Superb Models | Superb (2009-2010) |  | PFR85-509 | Rear Lower Spring Mount Outer | 34.98 | 85.3512 | 2 | 2 | 9 | This bush is suitable for Road and Black Series applications. It is the same part as the Black Series but with Road Series packaging. Fits into 1K0505311AB wishbone. |  | 1K050555 | 1K0505311 |  | 5055676510983 | 2019-07-18
Black | Skoda | Superb Models | Superb (2009-2010) |  | PFR85-509BLK | Rear Lower Spring Mount Outer * | 34.98 | 85.3512 | 2 | 2 | 9 |  |  | 1K050555 / 1K0505311 | 1K0505311AB |  | 5055676520883 | 2022-04-01
Road | Skoda | Superb Models | Superb (2009-2010) |  | PFR85-510 | Rear Lower Spring Mount Inner | 34.331 | 83.7676 | 2 | 2 | 10 | This bush is suitable for Road and Black Series applications. It is the same part as the Black Series but with Road Series packaging. |  | Fits OE wishbone Nr 1K0505311AB |  |  | 5055676510990 | 2020-11-26
Black | Skoda | Superb Models | Superb (2009-2010) |  | PFR85-510BLK | Rear Lower Spring Mount Inner | 34.331 | 83.7676 | 2 | 2 | 10 | This bush is suitable for Road and Black Series applications. It is the same part as the Road Series but with Black Series packaging. |  | Fits OE wishbone Nr 1K0505311AB |  |  | 5055676520890 | 2018-02-28
Road | Skoda | Superb Models | Superb (2009-2010) |  | PFR85-511 | Rear Lower Link Outer Bush | 48.609 | 118.606 | 2 | 2 | 11 |  |  | 1K0501529F | 1K0501529J |  | 5055676511003 | 2020-11-26
Black | Skoda | Superb Models | Superb (2009-2010) |  | PFR85-511BLK | Rear Lower Link Outer Bush | 48.609 | 118.606 | 2 | 2 | 11 |  |  | 1K0501529F | 1K0501529J |  | 5055676524492 | 2020-11-26
Road | Skoda | Superb Models | Superb (2009-2010) |  | PFR85-512 | Rear Lower Link Inner Bush | 47.311 | 115.4388 | 2 | 2 | 12 |  |  | 1K0501529 |  |  | 5055676511010 | 2020-11-26
Black | Skoda | Superb Models | Superb (2009-2010) |  | PFR85-512BLK | Rear Lower Link Inner Bush | 47.311 | 115.4388 | 2 | 2 | 12 |  |  | 1K0501529 |  |  | 5055676520906 | 2017-03-28
Road | Skoda | Superb Models | Superb (2009-2010) |  | PFR85-513 | Rear Upper Link Outer Bush | 40.172 | 98.0197 | 2 | 2 | 13 |  |  | 5Q0505323D | 1K0505323N |  | 5055676511027 | 2022-09-08
Black | Skoda | Superb Models | Superb (2009-2010) |  | PFR85-513BLK | Rear Upper Link Outer Bush | 40.172 | 98.0197 | 2 | 2 | 13 |  |  | 5Q0505323D | 1K0505323N |  | 5055676520913 | 2022-09-08
Road | Skoda | Superb Models | Superb (2009-2010) |  | PFR85-514 | Rear Upper Link Inner Bush | 34.98 | 85.3512 | 2 | 2 | 14 |  |  | 5Q0505323D | 1K0501529 |  | 5055676511034 | 2022-09-09
Black | Skoda | Superb Models | Superb (2009-2010) |  | PFR85-514BLK | Rear Upper Link Inner Bush | 34.98 | 85.3512 | 2 | 2 | 14 |  |  | 1K0501529 |  |  | 5055676520920 | 2017-03-28
Road | Skoda | Superb Models | Superb (2009-2010) |  | PFR85-515-18.5 | Rear Anti Roll Bar Bush 18.5mm | 25.377 | 61.9199 | 2 | 2 | 15 | Please check anti roll bar diameter before ordering. | 18.5mm | 1K0511327AP |  |  | 5055676511072 | 2022-03-24
Black | Skoda | Superb Models | Superb (2009-2010) |  | PFR85-515-18.5BLK | Rear Anti Roll Bar Bush 18.5mm | 27.709 | 67.61 | 2 | 2 | 15 | Please check anti roll bar diameter before ordering. | 18.5mm | 1K0511327AP |  |  | 5055676546890 | 2022-03-24
Road | Skoda | Superb Models | Superb (2009-2010) |  | PFR85-515-19.6 | Rear Anti Roll Bar Bush 19.6mm | 25.377 | 61.9199 | 2 | 2 | 15 | Please check anti roll bar diameter before ordering | 19.6mm | 1K0511327AQ |  |  | 5055676511096 | 2022-03-24
Black | Skoda | Superb Models | Superb (2009-2010) |  | PFR85-515-19.6BLK | Rear Anti Roll Bar Bush 19.6mm | 27.709 | 67.61 | 2 | 2 | 15 | Please check anti roll bar diameter before ordering | 19.6mm | 1K0511327AQ |  |  | 5055676546906 | 2022-09-26
Road | Skoda | Superb Models | Superb (2009-2010) |  | PFR85-515-20.5 | Rear Anti Roll Bar Bush 20.5mm | 25.377 | 61.9199 | 2 | 2 | 15 | Please check anti roll bar diameter before ordering | 20.5mm |  |  |  | 5055676511119 | 2021-07-09
Black | Skoda | Superb Models | Superb (2009-2010) |  | PFR85-515-20.5BLK | Rear Anti Roll Bar Bush 20.5mm | 27.709 | 67.61 | 2 | 2 | 15 | Please check anti roll bar diameter before ordering | 20.5mm |  |  |  | 5055676523334 | 2021-07-09
Road | Skoda | Superb Models | Superb (2009-2010) |  | PFR85-515-20.7 | Rear Anti Roll Bar Bush 20.7mm | 25.377 | 61.9199 | 2 | 2 | 15 | Please check anti roll bar diameter before ordering. | 20.7mm | 1K0511327AR |  |  | 5055676511126 | 2021-07-09
Black | Skoda | Superb Models | Superb (2009-2010) |  | PFR85-515-20.7BLK | Rear Anti Roll Bar Bush 20.7mm | 27.709 | 67.61 | 2 | 2 | 15 | Please check anti roll bar diameter before ordering. | 20.7mm | 1K0511327AR |  |  | 5055676523341 | 2021-07-09
Road | Skoda | Superb Models | Superb (2009-2010) |  | PFR85-515-21.7 | Rear Anti Roll Bar Bush 21.7mm | 25.377 | 61.9199 | 2 | 2 | 15 | Please check anti roll bar diameter before ordering | 21.7mm | 1K0511327AS |  |  | 5055676511133 | 2021-07-09
Black | Skoda | Superb Models | Superb (2009-2010) |  | PFR85-515-21.7BLK | Rear Anti Roll Bar Bush 21.7mm | 27.709 | 67.61 | 2 | 2 | 15 | Please check anti roll bar diameter before ordering | 21.7mm | 1K0511327AS |  |  | 5055676523358 | 2021-07-09
Road | Skoda | Superb Models | Superb (2009-2010) |  | PFR85-523 | Rear Diff Front Mounting Bush | 44.066 | 53.7605 | 1 | 1 | 24 | This bush fits models only where the bush location in the diff casing measures 30mm tall as found on AWD 2004-2015 PQ35 platform vehicles. If in doubt, measure the height of the front casing mount before ordering. If the mount is 35mm in height and the OEM part number on your vehicle is 1K0 599 437, please use PFR85-524. | 30mm | 1K0599431 |  |  | 5055676554512 | 2021-07-23
Black | Skoda | Superb Models | Superb (2009-2010) |  | PFR85-523BLK | Rear Diff Front Mounting Bush | 47.96 | 58.5112 | 1 | 1 | 24 | This bush fits models only where the bush location in the diff casing measures 30mm tall as found on AWD 2004-2015 PQ35 platform vehicles. If in doubt, measure the height of the front casing mount before ordering. If the mount is 35mm in height and the OEM part number on your vehicle is 1K0 599 437, please use PFR85-524. | 30mm | 1K0599431 |  |  | 5055676554529 | 2022-09-26
Road | Skoda | Superb Models | Superb (2009-2010) |  | PFR85-525 | Rear Diff Rear Mounting Bush | 42.768 | 104.3539 | 2 | 2 | 25 | This bush fits 4 wheel drive models only. |  | 1K0599437 | 1K0599438 |  | 5055676534156 | 2022-09-09
Black | Skoda | Superb Models | Superb (2009-2010) |  | PFR85-525BLK | Rear Diff Rear Mounting Bush | 47.058 | 114.8215 | 2 | 2 | 25 | Fits 4WD models only. |  | 1K0599437 | 1K0599438 |  | 5055676534163 | 2022-09-26
Road | Skoda | Superb Models | Superb (2009-2010) |  | PFR85-527 | Rear Subframe Front Mounting Bush | 66.132 | 161.3621 | 2 | 2 | 27 | This bush fits 4 wheel drive models only up to 28.5.2012. |  | 1K0505145J |  |  | 5055676534170 | 2022-10-11
Black | Skoda | Superb Models | Superb (2009-2010) |  | PFR85-527BLK | Rear Subframe Front Mounting Bush | 72.754 | 177.5198 | 2 | 2 | 27 | This bush fits 4 wheel drive models only up to 28.5.2012. |  | 1K0505145J |  |  | 5055676534187 | 2022-10-11
Road | Skoda | Superb Models | Superb (2009-2010) |  | PFR85-528 | Rear Subframe Rear Mounting Bush | 75.867 | 185.1155 | 2 | 2 | 28 | This bush fits 4 wheel drive models only up to 28.5.2012. |  | 1K0505145K | 1K0505145H |  | 5055676534194 | 2022-10-11
Black | Skoda | Superb Models | Superb (2009-2010) |  | PFR85-528BLK | Rear Subframe Rear Mounting Bush | 83.457 | 203.6351 | 2 | 2 | 28 | This bush fits 4 wheel drive models only up to 28.5.2012. |  | 1K0505145K | 1K0505145H |  | 5055676534200 | 2022-10-11
Road | Skoda | Superb Models | Superb (2010 - 2015) |  | PF3-1663 | Jacking Point Insert | 27.192 | 33.1742 | 1 | 1 |  | PFF3-1663 Jacking Point Insert is a 95A durometer polyurethane bung that presses up into the vacant hole in the chassis providing a fit and forget solution for safer lifting - Recommended for lifting across 4 lift points simultaneously to avoid damage. For those that have the OE lifting adaptors, PFF3-1662 Magnetic Jack Pad is a CNC-machined Jack Pad with a built-in magnet to suit OE lifting adaptors, 8N0803855 and 8N0804583, that many owners may already have fitted. Its magnetic head self-locates into the recess of the metal OE adaptor ensuring a safe and solid lift every time, again recommended for use in sets of 4 simultaneously. Fits the following vehicles:Audi A3/S3 Mk1 8L (1996-2003)Audi A3/S3/RS3 Mk2 8P (2003-2012)Audi A3/S3/RS3 Mk3 8V (2013-)Audi TT Mk1 8N (1999-2006) Audi TT/S/RS Mk2 8J (2007-2014) Audi TT Mk3 8S (2014 on) Audi Q2 (2017 on) Audi Q3 (2012 - 2018) Seat Toledo Mk2 1M (1999 - 2004) Seat Toledo Mk3 5P (2004-2009) Seat Alhambra Mk2 (2010 on) Seat Leon Mk1 TYP 1M (1999-2005) Seat Leon Mk2 1P (2005-2012) Seat Leon Mk3 5F (2013 on) Skoda Octavia Mk1 Typ 1U (1996-2004) Skoda Octavia Mk2 1Z (2004-2012) Skoda Octavia 5E (2012-2019) Skoda Yeti 5L (2009-2017) Skoda Superb B6 (2009-2011) Skoda Superb 3V (2015 on) Volkswagen New Beetle & Cabrio (1998-2011) Volkswagen Beetle A5 (2011 on) Volkswagen Bora (1999-2005) Volkswagen Caddy Mk3 Typ 2K (2004 - 06/2010) Volkswagen Caddy Mk3.5 Typ 2K (06/2010 on) Volkswagen Golf Mk4 1J (1997-2004) Volkswagen Golf Mk5 1K (2004-2010) Volkswagen Golf Plus 5M (2004-2010) Volkswagen Golf Mk6 5K (2009-2012) Volkswagen Golf Mk7 5G (2012-2020) Volkswagen Jetta Mk5 1K (2005-2010) Volkswagen Jetta Mk6 A6 (2011 on) Volkswagen Passat B6 & B7 Typ3C (2006-2013) Volkswagen Passat CC 35 (2008-2012) Volkswagen Scirocco Mk3 (2008 - 2017) Volkswagen Sharan Mk2 (2010 on) Volkswagen Tiguan Mk1 (2007 - 2017) Volkswagen Touran (2003-2015) Volkswagen Touran (2017 on) Volkswagen CC (2012 - 2017) Volkswagen Eos (2006-2015) |  | 8N0804583 |  |  | 5055676554178 | 2020-12-08
Road | Skoda | Superb Models | Superb (2010 - 2015) |  | PF3-1663K | Jacking Point Insert Kit of 4 | 83.655 | 102.0591 | 1 | 1 |  | PFF3-1663 Jacking Point Insert is a 95A durometer polyurethane bung that presses up into the vacant hole in the chassis providing a fit and forget solution for safer lifting - Recommended for lifting across 4 lift points simultaneously to avoid damage. For those that have the OE lifting adaptors, PFF3-1662 Magnetic Jack Pad is a CNC-machined Jack Pad with a built-in magnet to suit OE lifting adaptors, 8N0803855 and 8N0804583, that many owners may already have fitted. Its magnetic head self-locates into the recess of the metal OE adaptor ensuring a safe and solid lift every time, again recommended for use in sets of 4 simultaneously. Fits the following vehicles:Audi A3/S3 Mk1 8L (1996-2003)Audi A3/S3/RS3 Mk2 8P (2003-2012)Audi A3/S3/RS3 Mk3 8V (2013-)Audi TT Mk1 8N (1999-2006) Audi TT/S/RS Mk2 8J (2007-2014) Audi TT Mk3 8S (2014 on) Audi Q2 (2017 on) Audi Q3 (2012 - 2018) Seat Toledo Mk2 1M (1999 - 2004) Seat Toledo Mk3 5P (2004-2009) Seat Alhambra Mk2 (2010 on) Seat Leon Mk1 TYP 1M (1999-2005) Seat Leon Mk2 1P (2005-2012) Seat Leon Mk3 5F (2013 on) Skoda Octavia Mk1 Typ 1U (1996-2004) Skoda Octavia Mk2 1Z (2004-2012) Skoda Octavia 5E (2012-2019) Skoda Yeti 5L (2009-2017) Skoda Superb B6 (2009-2015) Skoda Superb 3V (2015 on) Volkswagen New Beetle & Cabrio (1998-2011) Volkswagen Beetle A5 (2011 on) Volkswagen Bora (1999-2005) Volkswagen Caddy Mk3 Typ 2K (2004 - 06/2010) Volkswagen Caddy Mk3.5 Typ 2K (06/2010 on) Volkswagen Golf Mk4 1J (1997-2004) Volkswagen Golf Mk5 1K (2004-2010) Volkswagen Golf Plus 5M (2004-2010) Volkswagen Golf Mk6 5K (2009-2012) Volkswagen Golf Mk7 5G (2012-2020) Volkswagen Jetta Mk5 1K (2005-2010) Volkswagen Jetta Mk6 A6 (2011 on) Volkswagen Passat B6 & B7 Typ3C (2006-2013) Volkswagen Passat CC 35 (2008-2012) Volkswagen Scirocco Mk3 (2008 - 2017) Volkswagen Sharan Mk2 (2010 on) Volkswagen Tiguan Mk1 (2007 - 2017) Volkswagen Touran (2003-2015) Volkswagen Touran (2017 on) Volkswagen CC (2012 - 2017) Volkswagen Eos (2006-2015) |  | 8N0804583 |  |  | 5055676554185 | 2020-12-08
Road | Skoda | Superb Models | Superb (2010 - 2015) |  | PFF85-501 | Front Wishbone Front Bush | 37.576 | 91.6854 | 2 | 2 | 1 | For a camber adjustable bush use PFF85-501G. |  | 1K0407182 | 1K0407152BG | 5Q0 407 182 | 5055676510839 | 2022-09-08
Black | Skoda | Superb Models | Superb (2010 - 2015) |  | PFF85-501BLK | Front Wishbone Front Bush | 37.576 | 91.6854 | 2 | 2 | 1 |  |  | 1K0407182 | 1K0407152BG | 5Q0 407 182 | 5055676514240 | 2022-09-08
Road | Skoda | Superb Models | Superb (2010 - 2015) |  | PFF85-501G | Front Wishbone Front Bush Camber Adjustable | 69.377 | 169.2799 | 2 | 2 | 1 | This bush features a CNC machined Stainless Steel sleeve with an offset bore that can be rotated using our bespoke tooling (supplied), giving +/- 0.5 degrees of on-car camber adjustment. |  | 1K0407182 | 1K0407152BG | 5Q0 407 182 | 5055676529930 | 2022-09-08
Black | Skoda | Superb Models | Superb (2010 - 2015) |  | PFF85-501GBLK | Front Wishbone Front Bush Camber Adjustable | 69.377 | 169.2799 | 2 | 2 | 1 | This bush features a CNC machined Stainless Steel sleeve with an offset bore that can be rotated using our bespoke tooling (supplied), giving +/- 0.5 degrees of on-car camber adjustment. |  | 1K0407182 | 1K0407152BG | 5Q0 407 182 | 5055676529947 | 2022-09-08
Road | Skoda | Superb Models | Superb (2010 - 2015) |  | PFF85-503-19.6 | Front Anti Roll Bar Bush 19.6mm | 24.596 | 60.0142 | 2 | 2 | 3 | Please check anti roll bar diameter before ordering | 19.6mm | 1K0411303 |  |  | 5055676510853 | 2020-11-26
Road | Skoda | Superb Models | Superb (2010 - 2015) |  | PFF85-503-20 | Front Anti Roll Bar Bush 20mm | 23.947 | 58.4307 | 2 | 2 | 3 | Please check anti roll bar diameter before ordering | 20mm | 1K0411303 |  |  | 5055676510860 | 2020-11-26
Road | Skoda | Superb Models | Superb (2010 - 2015) |  | PFF85-503-20.7 | Front Anti Roll Bar Bush 20.7mm | 24.596 | 60.0142 | 2 | 2 | 3 | Please check anti roll bar diameter before ordering | 20.7mm | 1K0411303 |  |  | 5055676510877 | 2020-11-26
Road | Skoda | Superb Models | Superb (2010 - 2015) |  | PFF85-503-22 | Front Anti Roll Bar Bush 22mm | 24.596 | 60.0142 | 2 | 2 | 3 | Please check anti roll bar diameter before ordering | 22mm | 1K0411303 | 1K0411303AQ | 3C0411303R | 5055676510891 | 2022-02-10
Road | Skoda | Superb Models | Superb (2010 - 2015) |  | PFF85-503-22.5 | Front Anti Roll Bar Bush 22.5mm | 23.947 | 58.4307 | 2 | 2 | 3 | Please check anti roll bar diameter before ordering | 22.5mm | 1K0411303 |  |  | 5055676510907 | 2020-11-26
Black | Skoda | Superb Models | Superb (2010 - 2015) |  | PFF85-503-22.5BLK | Front Anti Roll Bar Bush 22.5mm | 26.345 | 64.2818 | 2 | 2 | 3 | Please check anti roll bar diameter before ordering | 22.5mm | 1K0411303 |  |  | 5055676522481 | 2020-11-26
Black | Skoda | Superb Models | Superb (2010 - 2015) |  | PFF85-503-22BLK | Front Anti Roll Bar Bush 22mm | 26.345 | 64.2818 | 2 | 2 | 3 | Please check anti roll bar diameter before ordering | 22mm | 1K0411303 | 1K0411303AQ | 3C0 411 303 R | 5055676533296 | 2022-02-10
Road | Skoda | Superb Models | Superb (2010 - 2015) |  | PFF85-503-23 | Front Anti Roll Bar Bush 23mm | 23.947 | 58.4307 | 2 | 2 | 3 | Please check anti roll bar diameter before ordering | 23mm | 1K0411303 | 1K0411303AM |  | 5055676510914 | 2020-11-26
Road | Skoda | Superb Models | Superb (2010 - 2015) |  | PFF85-503-23.6 | Front Anti Roll Bar Bush 23.6mm | 23.947 | 58.4307 | 2 | 2 | 3 | Please check anti roll bar diameter before ordering | 23.6mm | 1K0411303 / 1K0 411 303 | 1K0411303BK / 1K0 411 303 BK |  | 5055676510921 | 2022-02-09
Black | Skoda | Superb Models | Superb (2010 - 2015) |  | PFF85-503-23BLK | Front Anti Roll Bar Bush 23mm | 26.345 | 64.2818 | 2 | 2 | 3 | Please check anti roll bar diameter before ordering | 23mm | 1K0411303 | 1K0411303AM |  | 5055676522498 | 2020-11-26
Road | Skoda | Superb Models | Superb (2010 - 2015) |  | PFF85-503-24 | Front Anti Roll Bar Bush 24mm | 23.947 | 58.4307 | 2 | 2 | 3 | Please check anti roll bar diameter before ordering | 24mm | 1K0411303 |  |  | 5055676510938 | 2020-11-26
Black | Skoda | Superb Models | Superb (2010 - 2015) |  | PFF85-503-24BLK | Front Anti Roll Bar Bush 24mm | 26.345 | 64.2818 | 2 | 2 | 3 | Please check anti roll bar diameter before ordering | 24mm | 1K0411303 |  |  | 5055676518828 | 2020-11-26
Road | Skoda | Superb Models | Superb (2010 - 2015) |  | PFF85-530 | Transmission Mount Insert | 49.907 | 60.8865 | 1 | 1 | 30 | Designed to fill the voiding in the OE rubber mount, it smooths out gear changes by stiffening and supporting the often perished rubber bush, which is common for failure on tuned vehicles. This will provide a more precise and settled transmission response during acceleration and deceleration. A small increase in NVH, usually at idle, should be expected when stiffening the connecting mount between the engine/transmission and chassis. The harder the material used, the greater the NVH transmitted especially on diesel vehicles. The stock transmission and upper engine mounts have always been a problem on these vehicles. The rubber perishes and splits, allowing for excessive engine movement. The answer until now has been to replace with new standard rubber mounts or fit expensive aftermarket mounts that are generally prone to excessive levels of NVH transmission. PFF85-530 is an intermediate solution from Powerflex. |  | 1K0199555Q / 1K0199555R / 1K0199555L | 1K0199555M / 1K0199555N / 1K0199555AB | 1K0199555BE / 8P0199555 / 8P0199555A | 5055676542823 | 2022-02-24
Black | Skoda | Superb Models | Superb (2010 - 2015) |  | PFF85-530BLK | Transmission Mount Insert | 54.901 | 66.9792 | 1 | 1 | 30 | Designed to fill the voiding in the OE rubber mount, it smooths out gear changes by stiffening and supporting the often perished rubber bush, which is common for failure on tuned vehicles. This will provide a more precise and settled transmission response during acceleration and deceleration. A small increase in NVH, usually at idle, should be expected when stiffening the connecting mount between the engine/transmission and chassis. The harder the material used, the greater the NVH transmitted especially on diesel vehicles. The stock transmission and upper engine mounts have always been a problem on these vehicles. The rubber perishes and splits, allowing for excessive engine movement.The answer until now has been to replace with new standard rubber mounts or fit expensive aftermarket mounts that are generally prone to excessive levels of NVH transmission.PFF85-530 is an intermediate solution from Powerflex. |  | 1K0199555Q / 1K0199555R / 1K0199555L | 1K0199555M / 1K0199555N / 1K0199555AB | 1K0199555BE / 8P0199555 / 8P0199555A | 5055676542847 | 2022-02-24
Road | Skoda | Superb Models | Superb (2010 - 2015) |  | PFF85-802 | Front Wishbone Rear Bush | 62.887 | 153.4443 | 2 | 2 | 2 | Fits steel subframes and steel wishbones only. This part features an offset bore to the sleeve to match the caster offset of the OE bush. For further caster adjustment for track/motorsport applications, use PFF85-802GBLK. | 65mm | Bush = 5C0407183 / 5Q0407183 / 1K0407183 | Arm = 5C0407151 / 5Q0 407153 / 1K0407152 |  | 5055676534880 | 2022-09-21
Black | Skoda | Superb Models | Superb (2010 - 2015) |  | PFF85-802BLK | Front Wishbone Rear Bush | 69.179 | 168.7968 | 2 | 2 | 2 | Fits steel subframes and steel wishbones only. This part features an offset bore to the sleeve to match the caster offset of the OE bush. For further caster adjustment for track/motorsport applications, use PFF85-802GBLK. | 65mm | Bush = 5C0407183 / 5Q0407183 / 1K0407183 | Arm = 5C0407151 / 5Q0407153 / 1K0407152 |  | 5055676544735 | 2022-09-21
Black | Skoda | Superb Models | Superb (2010 - 2015) |  | PFF85-802GBLK | Front Wishbone Rear Bush, Caster Adjustable | 82.357 | 200.9511 | 2 | 2 | 2 | This part is the same for both Road Series and Black Series options. Using a Black 95A durometer ball moulded to an all-new offset stainless steel sleeve and machined nylon cups, this new and improved design maximises performance and articulation while retaining the benefit of on-car adjustability of caster by +/- 0.33 degs. Fits steel wishbones only. | 65mm | Bush = 5C0407183 / 5Q0407183 / 1K0407183 | Arm = 5C0407151 / 5Q0407153 / 1K0407152 |  | 5055676539564 | 2022-09-21
Road | Skoda | Superb Models | Superb (2010 - 2015) |  | PFR85-508 | Rear Tie Bar to Chassis Front Bush | 44.715 | 109.1046 | 2 | 2 | 8 |  |  | 1K0505541D |  |  | 5055676510976 | 2020-11-26
Black | Skoda | Superb Models | Superb (2010 - 2015) |  | PFR85-508BLK | Rear Tie Bar to Chassis Front Bush | 49.192 | 120.0285 | 2 | 2 | 8 |  |  | 1K0505541D |  |  | 5055676514271 | 2020-11-26
Road | Skoda | Superb Models | Superb (2010 - 2015) |  | PFR85-510 | Rear Lower Spring Mount Inner | 34.331 | 83.7676 | 2 | 2 | 10 | This bush is suitable for Road and Black Series applications. It is the same part as the Black Series but with Road Series packaging. |  | Fits OE wishbone Nr 1K0505311AB |  |  | 5055676510990 | 2020-11-26
Black | Skoda | Superb Models | Superb (2010 - 2015) |  | PFR85-510BLK | Rear Lower Spring Mount Inner | 34.331 | 83.7676 | 2 | 2 | 10 | This bush is suitable for Road and Black Series applications. It is the same part as the Road Series but with Black Series packaging. |  | Fits OE wishbone Nr 1K0505311AB |  |  | 5055676520890 | 2020-11-26
Road | Skoda | Superb Models | Superb (2010 - 2015) |  | PFR85-511 | Rear Lower Link Outer Bush | 48.609 | 118.606 | 2 | 2 | 11 |  |  | 1K0501529F | 1K0501529J |  | 5055676511003 | 2020-11-26
Black | Skoda | Superb Models | Superb (2010 - 2015) |  | PFR85-511BLK | Rear Lower Link Outer Bush | 48.609 | 118.606 | 2 | 2 | 11 |  |  | 1K0501529F | 1K0501529J |  | 5055676524492 | 2020-11-26
Road | Skoda | Superb Models | Superb (2010 - 2015) |  | PFR85-512 | Rear Lower Link Inner Bush | 47.311 | 115.4388 | 2 | 2 | 12 |  |  | 1K0501529 |  |  | 5055676511010 | 2020-11-26
Black | Skoda | Superb Models | Superb (2010 - 2015) |  | PFR85-512BLK | Rear Lower Link Inner Bush | 47.311 | 115.4388 | 2 | 2 | 12 |  |  | 1K0501529 |  |  | 5055676520906 | 2020-11-26
Road | Skoda | Superb Models | Superb (2010 - 2015) |  | PFR85-513 | Rear Upper Link Outer Bush | 40.172 | 98.0197 | 2 | 2 | 13 |  |  | 5Q0505323D | 1K0505323N |  | 5055676511027 | 2022-09-08
Black | Skoda | Superb Models | Superb (2010 - 2015) |  | PFR85-513BLK | Rear Upper Link Outer Bush | 40.172 | 98.0197 | 2 | 2 | 13 |  |  | 5Q0505323D | 1K0505323N |  | 5055676520913 | 2022-09-08
Road | Skoda | Superb Models | Superb (2010 - 2015) |  | PFR85-514 | Rear Upper Link Inner Bush | 34.98 | 85.3512 | 2 | 2 | 14 |  |  | 5Q0505323D | 1K0501529 |  | 5055676511034 | 2022-09-09
Black | Skoda | Superb Models | Superb (2010 - 2015) |  | PFR85-514BLK | Rear Upper Link Inner Bush | 34.98 | 85.3512 | 2 | 2 | 14 |  |  | 5Q0505323D | 1K0501529 |  | 5055676520920 | 2021-09-29
Road | Skoda | Superb Models | Superb (2010 - 2015) |  | PFR85-515-18 | Rear Anti Roll Bar Bush 18mm | 25.377 | 61.9199 | 2 | 2 | 15 | Please check anti roll bar diameter before ordering | 18mm |  |  |  | 5055676511065 | 2021-07-09
Road | Skoda | Superb Models | Superb (2010 - 2015) |  | PFR85-515-18.5 | Rear Anti Roll Bar Bush 18.5mm | 25.377 | 61.9199 | 2 | 2 | 15 | Please check anti roll bar diameter before ordering. | 18.5mm | 1K0511327AP |  |  | 5055676511072 | 2022-03-24
Black | Skoda | Superb Models | Superb (2010 - 2015) |  | PFR85-515-18.5BLK | Rear Anti Roll Bar Bush 18.5mm | 27.709 | 67.61 | 2 | 2 | 15 | Please check anti roll bar diameter before ordering. | 18.5mm | 1K0511327AP |  |  | 5055676546890 | 2022-03-24
Road | Skoda | Superb Models | Superb (2010 - 2015) |  | PFR85-515-19 | Rear Anti Roll Bar Bush 19mm | 25.377 | 61.9199 | 2 | 2 | 15 | Please check anti roll bar diameter before ordering | 19mm |  |  |  | 5055676511089 | 2021-07-09
Road | Skoda | Superb Models | Superb (2010 - 2015) |  | PFR85-515-19.6 | Rear Anti Roll Bar Bush 19.6mm | 25.377 | 61.9199 | 2 | 2 | 15 | Please check anti roll bar diameter before ordering | 19.6mm | 1K0511327AQ |  |  | 5055676511096 | 2022-03-24
Black | Skoda | Superb Models | Superb (2010 - 2015) |  | PFR85-515-19.6BLK | Rear Anti Roll Bar Bush 19.6mm | 27.709 | 67.61 | 2 | 2 | 15 | Please check anti roll bar diameter before ordering | 19.6mm | 1K0511327AQ |  |  | 5055676546906 | 2022-09-26
Road | Skoda | Superb Models | Superb (2010 - 2015) |  | PFR85-515-20.5 | Rear Anti Roll Bar Bush 20.5mm | 25.377 | 61.9199 | 2 | 2 | 15 | Please check anti roll bar diameter before ordering | 20.5mm |  |  |  | 5055676511119 | 2021-07-09
Black | Skoda | Superb Models | Superb (2010 - 2015) |  | PFR85-515-20.5BLK | Rear Anti Roll Bar Bush 20.5mm | 27.709 | 67.61 | 2 | 2 | 15 | Please check anti roll bar diameter before ordering | 20.5mm |  |  |  | 5055676523334 | 2021-07-09
Road | Skoda | Superb Models | Superb (2010 - 2015) |  | PFR85-515-21.7 | Rear Anti Roll Bar Bush 21.7mm | 25.377 | 61.9199 | 2 | 2 | 15 | Please check anti roll bar diameter before ordering | 21.7mm | 1K0511327AS |  |  | 5055676511133 | 2021-07-09
Black | Skoda | Superb Models | Superb (2010 - 2015) |  | PFR85-515-21.7BLK | Rear Anti Roll Bar Bush 21.7mm | 27.709 | 67.61 | 2 | 2 | 15 | Please check anti roll bar diameter before ordering | 21.7mm | 1K0511327AS |  |  | 5055676523358 | 2021-07-09
Road | Skoda | Superb Models | Superb (2010 - 2015) |  | PFR85-817 | Rear Lower Arm Outer Bush | 35.629 | 86.9348 | 2 | 2 | 17 |  |  | 1K0505553A / 1K0 505 553 A | 5Q0505553 / 5Q0 505 553 | 5QD505553 / 5QD 505 553 | 5055676535597 | 2022-09-09
Black | Skoda | Superb Models | Superb (2010 - 2015) |  | PFR85-817BLK | Rear Lower Arm Outer Bush | 35.629 | 86.9348 | 2 | 2 | 17 |  |  | 1K0505553A / 1K0 505 553 A | 5Q0505553 / 5Q0 505 553 | 5QD505553 / 5QD 505 553 | 5055676535603 | 2022-09-09
Road | Skoda | Superb Models | Superb (2010 - 2015) |  | PFR85-827 | Rear Subframe Front Mounting Bush | 58.993 | 143.9429 | 2 | 2 | 27 | This bush uses our Purple 80A durometer material with bonded supporting washers for strengthening and a bespoke end face design to reduce noise transmission to the cabin, whilst maintaining durability and subframe location. |  | 5Q0 505 145 F | 5Q0 505 145 D |  | 5055676559128 | 2022-09-26
Black | Skoda | Superb Models | Superb (2010 - 2015) |  | PFR85-827BLK | Rear Subframe Front Mounting Bush | 64.9 | 158.356 | 2 | 2 | 27 | This bush uses our Black 95A durometer material with bonded supporting washers for strengthening and a bespoke end face design to reduce noise transmission to the cabin, whilst maintaining durability and subframe location. |  | 5Q0 505 145 F | 5Q0 505 145 D |  | 5055676559135 | 2022-09-26
Road | Skoda | Superb Models | Superb (2010 - 2015) |  | PFR85-828 | Rear Subframe Rear Mounting Bush | 55.748 | 136.0251 | 2 | 2 | 28 | This bush uses our Purple 80A durometer material with bonded supporting washers for strengthening and a bespoke end face design to reduce noise transmission to the cabin, whilst maintaining durability and subframe location. |  | 5Q0 505 145 E |  |  | 5055676559142 | 2022-09-26
Black | Skoda | Superb Models | Superb (2010 - 2015) |  | PFR85-828BLK | Rear Subframe Rear Mounting Bush | 61.336 | 149.6598 | 2 | 2 | 28 | This bush uses our Black 95A durometer material with bonded supporting washers for strengthening and a bespoke end face design to reduce noise transmission to the cabin, whilst maintaining durability and subframe location. |  | 5Q0 505 145 E |  |  | 5055676559159 | 2022-09-26
Road | Skoda | Superb Models | Superb (2015 - ) |  | PF3-1663 | Jacking Point Insert | 27.192 | 33.1742 | 1 | 1 |  | PFF3-1663 Jacking Point Insert is a 95A durometer polyurethane bung that presses up into the vacant hole in the chassis providing a fit and forget solution for safer lifting - Recommended for lifting across 4 lift points simultaneously to avoid damage. For those that have the OE lifting adaptors, PFF3-1662 Magnetic Jack Pad is a CNC-machined Jack Pad with a built-in magnet to suit OE lifting adaptors, 8N0803855 and 8N0804583, that many owners may already have fitted. Its magnetic head self-locates into the recess of the metal OE adaptor ensuring a safe and solid lift every time, again recommended for use in sets of 4 simultaneously. Fits the following vehicles:Audi A3/S3 Mk1 8L (1996-2003)Audi A3/S3/RS3 Mk2 8P (2003-2012)Audi A3/S3/RS3 Mk3 8V (2013-)Audi TT Mk1 8N (1999-2006) Audi TT/S/RS Mk2 8J (2007-2014) Audi TT Mk3 8S (2014 on) Audi Q2 (2017 on) Audi Q3 (2012 - 2018) Seat Toledo Mk2 1M (1999 - 2004) Seat Toledo Mk3 5P (2004-2009) Seat Alhambra Mk2 (2010 on) Seat Leon Mk1 TYP 1M (1999-2005) Seat Leon Mk2 1P (2005-2012) Seat Leon Mk3 5F (2013 on) Skoda Octavia Mk1 Typ 1U (1996-2004) Skoda Octavia Mk2 1Z (2004-2012) Skoda Octavia 5E (2012-2019) Skoda Yeti 5L (2009-2017) Skoda Superb B6 (2009-2011) Skoda Superb 3V (2015 on) Volkswagen New Beetle & Cabrio (1998-2011) Volkswagen Beetle A5 (2011 on) Volkswagen Bora (1999-2005) Volkswagen Caddy Mk3 Typ 2K (2004 - 06/2010) Volkswagen Caddy Mk3.5 Typ 2K (06/2010 on) Volkswagen Golf Mk4 1J (1997-2004) Volkswagen Golf Mk5 1K (2004-2010) Volkswagen Golf Plus 5M (2004-2010) Volkswagen Golf Mk6 5K (2009-2012) Volkswagen Golf Mk7 5G (2012-2020) Volkswagen Jetta Mk5 1K (2005-2010) Volkswagen Jetta Mk6 A6 (2011 on) Volkswagen Passat B6 & B7 Typ3C (2006-2013) Volkswagen Passat CC 35 (2008-2012) Volkswagen Scirocco Mk3 (2008 - 2017) Volkswagen Sharan Mk2 (2010 on) Volkswagen Tiguan Mk1 (2007 - 2017) Volkswagen Touran (2003-2015) Volkswagen Touran (2017 on) Volkswagen CC (2012 - 2017) Volkswagen Eos (2006-2015) |  | 8N0804583 |  |  | 5055676554178 | 2020-12-08
Road | Skoda | Superb Models | Superb (2015 - ) |  | PF3-1663K | Jacking Point Insert Kit of 4 | 83.655 | 102.0591 | 1 | 1 |  | PFF3-1663 Jacking Point Insert is a 95A durometer polyurethane bung that presses up into the vacant hole in the chassis providing a fit and forget solution for safer lifting - Recommended for lifting across 4 lift points simultaneously to avoid damage. For those that have the OE lifting adaptors, PFF3-1662 Magnetic Jack Pad is a CNC-machined Jack Pad with a built-in magnet to suit OE lifting adaptors, 8N0803855 and 8N0804583, that many owners may already have fitted. Its magnetic head self-locates into the recess of the metal OE adaptor ensuring a safe and solid lift every time, again recommended for use in sets of 4 simultaneously. Fits the following vehicles:Audi A3/S3 Mk1 8L (1996-2003)Audi A3/S3/RS3 Mk2 8P (2003-2012)Audi A3/S3/RS3 Mk3 8V (2013-)Audi TT Mk1 8N (1999-2006) Audi TT/S/RS Mk2 8J (2007-2014) Audi TT Mk3 8S (2014 on) Audi Q2 (2017 on) Audi Q3 (2012 - 2018) Seat Toledo Mk2 1M (1999 - 2004) Seat Toledo Mk3 5P (2004-2009) Seat Alhambra Mk2 (2010 on) Seat Leon Mk1 TYP 1M (1999-2005) Seat Leon Mk2 1P (2005-2012) Seat Leon Mk3 5F (2013 on) Skoda Octavia Mk1 Typ 1U (1996-2004) Skoda Octavia Mk2 1Z (2004-2012) Skoda Octavia 5E (2012-2019) Skoda Yeti 5L (2009-2017) Skoda Superb B6 (2009-2015) Skoda Superb 3V (2015 on) Volkswagen New Beetle & Cabrio (1998-2011) Volkswagen Beetle A5 (2011 on) Volkswagen Bora (1999-2005) Volkswagen Caddy Mk3 Typ 2K (2004 - 06/2010) Volkswagen Caddy Mk3.5 Typ 2K (06/2010 on) Volkswagen Golf Mk4 1J (1997-2004) Volkswagen Golf Mk5 1K (2004-2010) Volkswagen Golf Plus 5M (2004-2010) Volkswagen Golf Mk6 5K (2009-2012) Volkswagen Golf Mk7 5G (2012-2020) Volkswagen Jetta Mk5 1K (2005-2010) Volkswagen Jetta Mk6 A6 (2011 on) Volkswagen Passat B6 & B7 Typ3C (2006-2013) Volkswagen Passat CC 35 (2008-2012) Volkswagen Scirocco Mk3 (2008 - 2017) Volkswagen Sharan Mk2 (2010 on) Volkswagen Tiguan Mk1 (2007 - 2017) Volkswagen Touran (2003-2015) Volkswagen Touran (2017 on) Volkswagen CC (2012 - 2017) Volkswagen Eos (2006-2015) |  | 8N0804583 |  |  | 5055676554185 | 2020-12-08
Road | Skoda | Superb Models | Superb (2015 - ) |  | PF85K-1007 | Powerflex Handling Pack (2012 -) | 338.063 | 412.4369 | 1 | 1 |  | This kit is suitable for Petrol 2WD Multi-link and 4WD vehicles only. PFF85-830 fits Lower Engine Mount Insert fits OEM part number 5Q0198037. Included within this pack are the following parts: PFF85-501Front Wishbone Front BushPFF85-802Front Wishbone Rear BushPFR85-816Rear Trailing Arm BushPFF85-830Lower Engine Mount Insert (Large) This Handling Pack contains a selection of parts from a complete vehicle listing, click hereto see more parts available.Please see the layouts below for other bushes available for the same vehicle. |  |  |  |  | 5055676539991 | 2021-09-29
Road | Skoda | Superb Models | Superb (2015 - ) |  | PF85K-1008 | Powerflex Handling Pack ( 2012 - ) | 336.765 | 410.8533 | 1 | 1 |  | This kit is suitable for 2WD Multi-link and 4WD vehicles only and is recommended for petrol models only. PFF85-832 Lower Engine Mount Insert fits OEM part number 5Q0198037B. Included within this pack are the following parts: PFF85-501Front Wishbone Front BushPFF85-802Front Wishbone Rear BushPFR85-816Rear Trailing Arm BushPFF85-832Lower Engine Mount Insert (Large) This Handling Pack contains a selection of parts from a complete vehicle listing, click hereto see more parts available. Please see layouts below for other bushes available for the same vehicle. |  |  |  |  | 5055676540003 | 2021-09-29
Road | Skoda | Superb Models | Superb (2015 - ) |  | PFF3-1321 | Lower Torque Mount Small Bush | 46.013 | 56.1359 | 1 | 1 | 21 | Made using our Black 95A Durometer Material to increase stiffness over worn rubber by up to 50% and improve durability, preventing such things as wheel hop and imprecise gear-shifting. This bush fits the mount with the cast bracket, see part numbers above and photos below, check which bracket is fitted to the vehicle before ordering. For an extruded bracket without voids use PFF3-1324. For an extruded bracket with voids use PFF3-1320. |  | 5Q0199855C / 5Q0199855 P | 5Q0199855AB / 5Q0199855 J | 5Q0199855AF / 5Q0199855Q | 5055676558411 | 2022-10-07
Black | Skoda | Superb Models | Superb (2015 - ) |  | PFF3-1321BLK | Lower Torque Mount Small Bush | 46.013 | 56.1359 | 1 | 1 | 21 | Made using our Black 95A Durometer Material to increase stiffness over worn rubber by up to 50% and improve durability, preventing such things as wheel hop and imprecise gear-shifting. This bush fits the mount with the cast bracket, see part numbers above and photos below, check which bracket is fitted to the vehicle before ordering. For an extruded bracket without voids use PFF3-1324. For an extruded bracket with voids use PFF3-1320. |  | 5Q0199855C | 5Q0199855AB | 5Q0199855AF | 5055676558503 | 2022-10-07
Road | Skoda | Superb Models | Superb (2015 - ) |  | PFF85-501 | Front Wishbone Front Bush | 37.576 | 91.6854 | 2 | 2 | 1 | For a camber adjustable bush use PFF85-501G. |  | 1K0407182 | 1K0407152BG | 5Q0 407 182 | 5055676510839 | 2022-09-08
Black | Skoda | Superb Models | Superb (2015 - ) |  | PFF85-501BLK | Front Wishbone Front Bush | 37.576 | 91.6854 | 2 | 2 | 1 |  |  | 1K0407182 | 1K0407152BG | 5Q0 407 182 | 5055676514240 | 2022-09-08
Road | Skoda | Superb Models | Superb (2015 - ) |  | PFF85-501G | Front Wishbone Front Bush Camber Adjustable | 69.377 | 169.2799 | 2 | 2 | 1 | This bush features a CNC machined Stainless Steel sleeve with an offset bore that can be rotated using our bespoke tooling (supplied), giving +/- 0.5 degrees of on-car camber adjustment. |  | 1K0407182 | 1K0407152BG | 5Q0 407 182 | 5055676529930 | 2022-09-08
Black | Skoda | Superb Models | Superb (2015 - ) |  | PFF85-501GBLK | Front Wishbone Front Bush Camber Adjustable | 69.377 | 169.2799 | 2 | 2 | 1 | This bush features a CNC machined Stainless Steel sleeve with an offset bore that can be rotated using our bespoke tooling (supplied), giving +/- 0.5 degrees of on-car camber adjustment. |  | 1K0407182 | 1K0407152BG | 5Q0 407 182 | 5055676529947 | 2022-09-08
Road | Skoda | Superb Models | Superb (2015 - ) |  | PFF85-802 | Front Wishbone Rear Bush | 62.887 | 153.4443 | 2 | 2 | 2 | Fits steel subframes and steel wishbones only. This part features an offset bore to the sleeve to match the caster offset of the OE bush. For further caster adjustment for track/motorsport applications, use PFF85-802GBLK. | 65mm | Bush = 5C0407183 / 5Q0407183 / 1K0407183 | Arm = 5C0407151 / 5Q0 407153 / 1K0407152 |  | 5055676534880 | 2022-09-21
Black | Skoda | Superb Models | Superb (2015 - ) |  | PFF85-802GBLK | Front Wishbone Rear Bush, Caster Adjustable | 82.357 | 200.9511 | 2 | 2 | 2 | This part is the same for both Road Series and Black Series options. Using a Black 95A durometer ball moulded to an all-new offset stainless steel sleeve and machined nylon cups, this new and improved design maximises performance and articulation while retaining the benefit of on-car adjustability of caster by +/- 0.33 degs. Fits steel wishbones only. | 65mm | Bush = 5C0407183 / 5Q0407183 / 1K0407183 | Arm = 5C0407151 / 5Q0407153 / 1K0407152 |  | 5055676539564 | 2022-09-21
Road | Skoda | Superb Models | Superb (2015 - ) |  | PFF85-803-24 | Front Anti Roll Bar Bush 24mm | 24.662 | 60.1753 | 2 | 2 | 3 | Please check anti roll bar diameter before ordering. | 24mm | 5Q0411303N / 5Q0 411 303 N | 5Q0411303AA / 5Q0 411 303 AA | 5Q0411303R / 5Q0 411 303 R | 5055676536259 | 2022-09-09
Black | Skoda | Superb Models | Superb (2015 - ) |  | PFF85-803-24BLK | Front Anti Roll Bar Bush 24mm | 27.709 | 67.61 | 2 | 2 | 3 | Please check anti roll bar diameter before ordering. | 24mm | 5Q0411303N / 5Q0 411 303 N | 5Q0411303AA / 5Q0 411 303 AA | 5Q0411303R / 5Q0 411 303 R | 5055676536266 | 2022-09-09
Road | Skoda | Superb Models | Superb (2015 - ) |  | PFF85-803-25 | Front Anti Roll Bar Bush 25mm | 24.662 | 60.1753 | 2 | 2 | 3 | Please check anti roll bar diameter before ordering. | 25mm | 5Q0411303AB / 5Q0 411 303 AB |  |  | 5055676536273 | 2022-09-09
Black | Skoda | Superb Models | Superb (2015 - ) |  | PFF85-803-25BLK | Front Anti Roll Bar Bush 25mm | 27.709 | 67.61 | 2 | 2 | 3 | Please check anti roll bar diameter before ordering. | 25mm | 5Q0411303AB / 5Q0 411 303 AB |  |  | 5055676536280 | 2022-09-09
Road | Skoda | Superb Models | Superb (2015 - ) |  | PFF85-830 | Lower Engine Mount Insert (Large) | 46.662 | 56.9276 | 1 | 1 | 30 |  |  | 5Q0198037A / 5Q0 198 037 A | 8V0198037 / 8V0 198 037 / 5Q0199868 / 5Q0 199 868 | 5Q0199867 / 5Q0 199 867 | 5055676535047 | 2022-09-09
Black | Skoda | Superb Models | Superb (2015 - ) |  | PFF85-830BLK | Lower Engine Mount Insert (Large) | 51.337 | 62.6311 | 1 | 1 | 30 |  |  | 5Q0198037A / 5Q0 198 037 A | 8V0198037 / 8V0 198 037 / 5Q0199868 / 5Q0 199 868 | 5Q0199867 / 5Q0 199 867 | 5055676535054 | 2022-09-09
Road | Skoda | Superb Models | Superb (2015 - ) |  | PFF85-830P | Lower Engine Mount Insert (Large) Track Use | 46.662 | 56.9276 | 1 | 1 | 30 | Suitable for higher powered cars and track cars, using a stiffer material which helps further reduce engine movement over fitting the standard PFF85-830 insert, being a stiffer material additional noise and vibration may be felt. |  | 5Q0198037A / 5Q0 198 037 A | 8V0198037 / 8V0 198 037 / 5Q0199868 / 5Q0 199 868 | 5Q0199867 / 5Q0 199 867 | 5055676539526 | 2022-09-09
Road | Skoda | Superb Models | Superb (2015 - ) |  | PFF85-830R | Lower Engine Mount Insert (Large) Diesel | 46.662 | 56.9276 | 1 | 1 | 30 | Suitable for diesel models, using a softer material that helps reduce movement from the bush but transmits less noise and vibration over fitting the standard PFF85-830 insert. |  | 5Q0198037A / 5Q0 198 037 A | 8V0198037 / 8V0 198 037 / 5Q0199868 / 5Q0 199 868 | 5Q0199867 / 5Q0 199 867 | 5055676539496 | 2022-09-09
Road | Skoda | Superb Models | Superb (2015 - ) |  | PFF85-831 | Front Lower Engine Mount Hybrid Bush (Large) | 71.324 | 87.0153 | 1 | 1 | 30 | PFF85-831 replaces the lower half of the original bush whilst including an insert to fit into and fill the voids in the upper bush to minimise wheel hop and improve gear-shifting. This unique bush has been designed to be fitted without subframe removal and avoids associated wheel alignment costs. |  | 5Q0198037A / 5Q0 198 037 A | 8V0198037 / 8V0 198 037 / 5Q0199868 / 5Q0 199 868 | 5Q0199867 / 5Q0 199 867 | 5055676538567 | 2022-09-09
Black | Skoda | Superb Models | Superb (2015 - ) |  | PFF85-831BLK | Front Lower Engine Mount Hybrid Bush (Large) | 78.463 | 95.7249 | 1 | 1 | 30 | PFF85-831 replaces the lower half of the original bush OEM part number 5Q0 198 037 / 5Q0198 037 A and includes an insert to fit into and fill the voids in the upper bush. This unique bush has been designed to be fitted without subframe removal from the vehicle and avoids associated wheel alignment costs. |  | 5Q0198037A / 5Q0 198 037 A | 8V0198037 / 8V0 198 037 / 5Q0199868 / 5Q0 199 868 | 5Q0199867 / 5Q0 199 867 | 5055676538574 | 2022-09-09
Road | Skoda | Superb Models | Superb (2015 - ) |  | PFF85-832 | Lower Engine Mount (Large) Insert | 44.715 | 54.5523 | 1 | 1 | 30 |  |  | 5Q0198037B / 5Q0 198 037 B | 5Q0198037F / 5Q0 198 037 F |  | 5055676539458 | 2022-09-09
Black | Skoda | Superb Models | Superb (2015 - ) |  | PFF85-832BLK | Lower Engine Mount (Large) Insert | 49.192 | 60.0142 | 1 | 1 | 30 |  |  | 5Q0198037B / 5Q0 198 037 B | 5Q0198037F / 5Q0 198 037 F |  | 5055676539465 | 2022-09-09
Road | Skoda | Superb Models | Superb (2015 - ) |  | PFF85-832P | Lower Engine Mount (Large) Insert Track Use | 44.715 | 54.5523 | 1 | 1 | 30 | Made in Purple 80A and suitable for higher powered cars and track cars, this part helps to further reduce engine movement over fitting the standard PFF85-832 insert. Increased NVH may be felt when fitted. |  | 5Q0198037B / 5Q0 198 037 B | 5Q0198037F / 5Q0 198 037 F |  | 5055676539519 | 2022-09-09
Road | Skoda | Superb Models | Superb (2015 - ) |  | PFF85-832R | Lower Engine Mount (Large) Insert Diesel | 44.715 | 54.5523 | 1 | 1 | 30 | Some NVH transmission should be expected when fitting this part to a Diesel vehicle. |  | 5Q0198037B / 5Q0 198 037 B | 5Q0198037F / 5Q0 198 037 F |  | 5055676539502 | 2022-09-09
Road | Skoda | Superb Models | Superb (2015 - ) |  | PFF85-833 | Front Lower Engine Mount Hybrid Bush (Large) | 71.324 | 87.0153 | 1 | 1 | 30 | PFF85-833 replaces the lower half of the original bush whilst including an insert to fit into and fill the voids in the upper bush to minimise wheel hop and improve gear-shifting. This unique bush has been designed to be fitted without subframe removal and avoids associated wheel alignment costs. . |  | 5Q0198037B / 5Q0 198 037 B | 5Q0198037F / 5Q0 198 037 F | 5Q0199867 / 5Q0 199 867 | 5055676539472 | 2022-09-09
Black | Skoda | Superb Models | Superb (2015 - ) |  | PFF85-833BLK | Front Lower Engine Mount Hybrid Bush (Large) | 78.463 | 95.7249 | 1 | 1 | 30 | PFF85-833 replaces the lower half of the original bush whilst including an insert to fit into and fill the voids in the upper bush to minimise wheel hop and improve gear-shifting. This unique bush has been designed to be fitted without subframe removal and avoids associated wheel alignment costs. |  | 5Q0198037B / 5Q0 198 037 B | 5Q0198037F / 5Q0 198 037 F | 5Q0199867 / 5Q0 199 867 | 5055676539489 | 2022-09-09
Road | Skoda | Superb Models | Superb (2015 - ) |  | PFR85-513 | Rear Upper Link Outer Bush | 40.172 | 98.0197 | 2 | 2 | 13 |  |  | 5Q0505323D | 1K0505323N |  | 5055676511027 | 2022-09-08
Black | Skoda | Superb Models | Superb (2015 - ) |  | PFR85-513BLK | Rear Upper Link Outer Bush | 40.172 | 98.0197 | 2 | 2 | 13 |  |  | 5Q0505323D | 1K0505323N |  | 5055676520913 | 2022-09-08
Road | Skoda | Superb Models | Superb (2015 - ) |  | PFR85-514 | Rear Upper Link Inner Bush | 34.98 | 85.3512 | 2 | 2 | 14 |  |  | 5Q0505323D | 1K0501529 |  | 5055676511034 | 2022-09-09
Black | Skoda | Superb Models | Superb (2015 - ) |  | PFR85-514BLK | Rear Upper Link Inner Bush | 34.98 | 85.3512 | 2 | 2 | 14 |  |  | 5Q0505323D | 1K0501529 |  | 5055676520920 | 2021-09-29
Road | Skoda | Superb Models | Superb (2015 - ) |  | PFR85-524 | Rear Diff Front Mounting Bush | 44.066 | 53.7605 | 1 | 1 | 24 | This bush fits 4 wheel drive models only where the differential casing front mount measures 35mm in width. The 35mm differential casing mount is found on AWD MQB platform and 2015-on PQ35 platform vehicles. The OEM rubber front mount must be part number 1K0 599 437 for this bush to replace. If in doubt, measure the height of the casing front mount before ordering. If the mount is 30mm in height or the OEM part number on your vehicle is 1K0 599 431 then use PFR85-523. | 35mm | 1K0599437 | 1K0599438 |  | 5055676534262 | 2022-09-09
Black | Skoda | Superb Models | Superb (2015 - ) |  | PFR85-524BLK | Rear Diff Front Mounting Bush | 47.96 | 58.5112 | 1 | 1 | 24 | This bush fits models only where the bush location in the diff casing measures 35mm tall as found on AWD MQB platform and 2015-on PQ35 platform vehicles. If in doubt, measure the height of the front casing mount before ordering. If the mount is 30mm in height or the OEM part number on your vehicle is 1K0 599 431, please use PFR85-523. | 35mm | 1K0599437 | 1K0599438 |  | 5055676534279 | 2022-09-09
Road | Skoda | Superb Models | Superb (2015 - ) |  | PFR85-525 | Rear Diff Rear Mounting Bush | 42.768 | 104.3539 | 2 | 2 | 25 | This bush fits 4 wheel drive models only. |  | 1K0599437 | 1K0599438 |  | 5055676534156 | 2022-09-09
Black | Skoda | Superb Models | Superb (2015 - ) |  | PFR85-525BLK | Rear Diff Rear Mounting Bush | 47.058 | 114.8215 | 2 | 2 | 25 | Fits 4WD models only. |  | 1K0599437 | 1K0599438 |  | 5055676534163 | 2022-09-26
Road | Skoda | Superb Models | Superb (2015 - ) |  | PFR85-811 | Rear Tie Bar Outer Bush | 53.152 | 129.6909 | 2 | 2 | 11 |  |  | 5Q0501529C |  |  | 5055676535252 | 2022-09-08
Black | Skoda | Superb Models | Superb (2015 - ) |  | PFR85-811BLK | Rear Tie Bar Outer Bush | 53.152 | 129.6909 | 2 | 2 | 11 |  |  | 5Q0501529C |  |  | 5055676535269 | 2022-09-08
Road | Skoda | Superb Models | Superb (2015 - ) |  | PFR85-812 | Rear Tie Bar Inner Bush | 55.748 | 136.0251 | 2 | 2 | 12 |  |  | 5Q0501529C |  |  | 5055676534941 | 2022-09-08
Black | Skoda | Superb Models | Superb (2015 - ) |  | PFR85-812BLK | Rear Tie Bar Inner Bush | 55.748 | 136.0251 | 2 | 2 | 12 |  |  | 5Q0501529C |  |  | 5055676534958 | 2022-09-08
Road | Skoda | Superb Models | Superb (2015 - ) |  | PFR85-815-19.6 | Rear Anti Roll Bar Bush 19.6mm | 24.662 | 60.1753 | 2 | 2 | 15 |  | 19.6mm | 5Q0511305AR | 5Q0511305BK | 5Q0511305BC | 5055676536174 | 2022-10-05
Black | Skoda | Superb Models | Superb (2015 - ) |  | PFR85-815-19.6BLK | Rear Anti Roll Bar Bush 19.6mm | 27.709 | 67.61 | 2 | 2 | 15 |  | 19.6mm | 5Q0511305AR | 5Q0511305BK | 5Q0511305BC | 5055676536181 | 2022-09-09
Road | Skoda | Superb Models | Superb (2015 - ) |  | PFR85-815-20.7 | Rear Anti Roll Bar Bush 20.7mm | 24.662 | 60.1753 | 2 | 2 | 15 |  | 20.7mm | 5Q0511305AS | 5Q0511305BD |  | 5055676536198 | 2022-09-09
Black | Skoda | Superb Models | Superb (2015 - ) |  | PFR85-815-20.7BLK | Rear Anti Roll Bar Bush 20.7mm | 27.709 | 67.61 | 2 | 2 | 15 |  | 20.7mm | 5Q0511305AS | 5Q0511305BD |  | 5055676536204 | 2022-09-09
Road | Skoda | Superb Models | Superb (2015 - ) |  | PFR85-815-21.7 | Rear Anti Roll Bar Bush 21.7mm | 24.662 | 60.1753 | 2 | 2 | 15 |  | 21.7mm | 5Q0511305AT /5Q0511305BF | 5Q0511305BA / 5Q0511305BE |  | 5055676536211 | 2022-09-09
Road | Skoda | Superb Models | Superb (2015 - ) |  | PFR85-816 | Rear Trailing Arm Bush | 54.45 | 132.858 | 2 | 2 | 16 |  |  | 5Q0505541A |  |  | 5055676535016 | 2022-09-09
Black | Skoda | Superb Models | Superb (2015 - ) |  | PFR85-816BLK | Rear Trailing Arm Bush | 59.906 | 146.1706 | 2 | 2 | 16 |  |  | 5Q0505541A. |  |  | 5055676535009 | 2022-09-09
Road | Skoda | Superb Models | Superb (2015 - ) |  | PFR85-817 | Rear Lower Arm Outer Bush | 35.629 | 86.9348 | 2 | 2 | 17 |  |  | 1K0505553A / 1K0 505 553 A | 5Q0505553 / 5Q0 505 553 | 5QD505553 / 5QD 505 553 | 5055676535597 | 2022-09-09
Black | Skoda | Superb Models | Superb (2015 - ) |  | PFR85-817BLK | Rear Lower Arm Outer Bush | 35.629 | 86.9348 | 2 | 2 | 17 |  |  | 1K0505553A / 1K0 505 553 A | 5Q0505553 / 5Q0 505 553 | 5QD505553 / 5QD 505 553 | 5055676535603 | 2022-09-09
Road | Skoda | Superb Models | Superb (2015 - ) |  | PFR85-818 | Rear Lower Arm Inner Bush | 46.013 | 112.2717 | 2 | 2 | 18 |  |  | 5Q0505311 / 5Q0 505 311 | 5QD505311 / 5QD 505 311 | 5QM505311 / 5QM 505 311 | 5055676535023 | 2022-05-13
Black | Skoda | Superb Models | Superb (2015 - ) |  | PFR85-818BLK | Rear Lower Arm Inner Bush | 46.013 | 112.2717 | 2 | 2 | 18 |  |  | 5Q0505311 / 5Q0 505 311 | 5QD505311 / 5QD 505 311 | 5QM505311 / 5QM 505 311 | 5055676535030 | 2022-05-13
Road | Skoda | Superb Models | Superb (2015 - ) |  | PFR85-827 | Rear Subframe Front Mounting Bush | 58.993 | 143.9429 | 2 | 2 | 27 | This bush uses our Purple 80A durometer material with bonded supporting washers for strengthening and a bespoke end face design to reduce noise transmission to the cabin, whilst maintaining durability and subframe location. |  | 5Q0 505 145 F | 5Q0 505 145 D |  | 5055676559128 | 2022-09-26
Black | Skoda | Superb Models | Superb (2015 - ) |  | PFR85-827BLK | Rear Subframe Front Mounting Bush | 64.9 | 158.356 | 2 | 2 | 27 | This bush uses our Black 95A durometer material with bonded supporting washers for strengthening and a bespoke end face design to reduce noise transmission to the cabin, whilst maintaining durability and subframe location. |  | 5Q0 505 145 F | 5Q0 505 145 D |  | 5055676559135 | 2022-09-26
Road | Skoda | Superb Models | Superb (2015 - ) |  | PFR85-828 | Rear Subframe Rear Mounting Bush | 55.748 | 136.0251 | 2 | 2 | 28 | This bush uses our Purple 80A durometer material with bonded supporting washers for strengthening and a bespoke end face design to reduce noise transmission to the cabin, whilst maintaining durability and subframe location. |  | 5Q0 505 145 E |  |  | 5055676559142 | 2022-09-26
Black | Skoda | Superb Models | Superb (2015 - ) |  | PFR85-828BLK | Rear Subframe Rear Mounting Bush | 61.336 | 149.6598 | 2 | 2 | 28 | This bush uses our Black 95A durometer material with bonded supporting washers for strengthening and a bespoke end face design to reduce noise transmission to the cabin, whilst maintaining durability and subframe location. |  | 5Q0 505 145 E |  |  | 5055676559159 | 2022-09-26
Road | Skoda | Yeti 5L (2009 - 2017) |  |  | PF3-1663 | Jacking Point Insert | 27.192 | 33.1742 | 1 | 1 |  | PFF3-1663 Jacking Point Insert is a 95A durometer polyurethane bung that presses up into the vacant hole in the chassis providing a fit and forget solution for safer lifting - Recommended for lifting across 4 lift points simultaneously to avoid damage. For those that have the OE lifting adaptors, PFF3-1662 Magnetic Jack Pad is a CNC-machined Jack Pad with a built-in magnet to suit OE lifting adaptors, 8N0803855 and 8N0804583, that many owners may already have fitted. Its magnetic head self-locates into the recess of the metal OE adaptor ensuring a safe and solid lift every time, again recommended for use in sets of 4 simultaneously. Fits the following vehicles:Audi A3/S3 Mk1 8L (1996-2003)Audi A3/S3/RS3 Mk2 8P (2003-2012)Audi A3/S3/RS3 Mk3 8V (2013-)Audi TT Mk1 8N (1999-2006) Audi TT/S/RS Mk2 8J (2007-2014) Audi TT Mk3 8S (2014 on) Audi Q2 (2017 on) Audi Q3 (2012 - 2018) Seat Toledo Mk2 1M (1999 - 2004) Seat Toledo Mk3 5P (2004-2009) Seat Alhambra Mk2 (2010 on) Seat Leon Mk1 TYP 1M (1999-2005) Seat Leon Mk2 1P (2005-2012) Seat Leon Mk3 5F (2013 on) Skoda Octavia Mk1 Typ 1U (1996-2004) Skoda Octavia Mk2 1Z (2004-2012) Skoda Octavia 5E (2012-2019) Skoda Yeti 5L (2009-2017) Skoda Superb B6 (2009-2011) Skoda Superb 3V (2015 on) Volkswagen New Beetle & Cabrio (1998-2011) Volkswagen Beetle A5 (2011 on) Volkswagen Bora (1999-2005) Volkswagen Caddy Mk3 Typ 2K (2004 - 06/2010) Volkswagen Caddy Mk3.5 Typ 2K (06/2010 on) Volkswagen Golf Mk4 1J (1997-2004) Volkswagen Golf Mk5 1K (2004-2010) Volkswagen Golf Plus 5M (2004-2010) Volkswagen Golf Mk6 5K (2009-2012) Volkswagen Golf Mk7 5G (2012-2020) Volkswagen Jetta Mk5 1K (2005-2010) Volkswagen Jetta Mk6 A6 (2011 on) Volkswagen Passat B6 & B7 Typ3C (2006-2013) Volkswagen Passat CC 35 (2008-2012) Volkswagen Scirocco Mk3 (2008 - 2017) Volkswagen Sharan Mk2 (2010 on) Volkswagen Tiguan Mk1 (2007 - 2017) Volkswagen Touran (2003-2015) Volkswagen Touran (2017 on) Volkswagen CC (2012 - 2017) Volkswagen Eos (2006-2015) |  | 8N0804583 |  |  | 5055676554178 | 2020-12-08
Road | Skoda | Yeti 5L (2009 - 2017) |  |  | PF3-1663K | Jacking Point Insert Kit of 4 | 83.655 | 102.0591 | 1 | 1 |  | PFF3-1663 Jacking Point Insert is a 95A durometer polyurethane bung that presses up into the vacant hole in the chassis providing a fit and forget solution for safer lifting - Recommended for lifting across 4 lift points simultaneously to avoid damage. For those that have the OE lifting adaptors, PFF3-1662 Magnetic Jack Pad is a CNC-machined Jack Pad with a built-in magnet to suit OE lifting adaptors, 8N0803855 and 8N0804583, that many owners may already have fitted. Its magnetic head self-locates into the recess of the metal OE adaptor ensuring a safe and solid lift every time, again recommended for use in sets of 4 simultaneously. Fits the following vehicles:Audi A3/S3 Mk1 8L (1996-2003)Audi A3/S3/RS3 Mk2 8P (2003-2012)Audi A3/S3/RS3 Mk3 8V (2013-)Audi TT Mk1 8N (1999-2006) Audi TT/S/RS Mk2 8J (2007-2014) Audi TT Mk3 8S (2014 on) Audi Q2 (2017 on) Audi Q3 (2012 - 2018) Seat Toledo Mk2 1M (1999 - 2004) Seat Toledo Mk3 5P (2004-2009) Seat Alhambra Mk2 (2010 on) Seat Leon Mk1 TYP 1M (1999-2005) Seat Leon Mk2 1P (2005-2012) Seat Leon Mk3 5F (2013 on) Skoda Octavia Mk1 Typ 1U (1996-2004) Skoda Octavia Mk2 1Z (2004-2012) Skoda Octavia 5E (2012-2019) Skoda Yeti 5L (2009-2017) Skoda Superb B6 (2009-2015) Skoda Superb 3V (2015 on) Volkswagen New Beetle & Cabrio (1998-2011) Volkswagen Beetle A5 (2011 on) Volkswagen Bora (1999-2005) Volkswagen Caddy Mk3 Typ 2K (2004 - 06/2010) Volkswagen Caddy Mk3.5 Typ 2K (06/2010 on) Volkswagen Golf Mk4 1J (1997-2004) Volkswagen Golf Mk5 1K (2004-2010) Volkswagen Golf Plus 5M (2004-2010) Volkswagen Golf Mk6 5K (2009-2012) Volkswagen Golf Mk7 5G (2012-2020) Volkswagen Jetta Mk5 1K (2005-2010) Volkswagen Jetta Mk6 A6 (2011 on) Volkswagen Passat B6 & B7 Typ3C (2006-2013) Volkswagen Passat CC 35 (2008-2012) Volkswagen Scirocco Mk3 (2008 - 2017) Volkswagen Sharan Mk2 (2010 on) Volkswagen Tiguan Mk1 (2007 - 2017) Volkswagen Touran (2003-2015) Volkswagen Touran (2017 on) Volkswagen CC (2012 - 2017) Volkswagen Eos (2006-2015) |  | 8N0804583 |  |  | 5055676554185 | 2020-12-08
Road | Skoda | Yeti 5L (2009 - 2017) |  |  | PFF85-501 | Front Wishbone Front Bush | 37.576 | 91.6854 | 2 | 2 | 1 | For a camber adjustable bush use PFF85-501G. |  | 1K0407182 | 1K0407152BG | 5Q0 407 182 | 5055676510839 | 2022-09-08
Road | Skoda | Yeti 5L (2009 - 2017) |  |  | PFF85-501G | Front Wishbone Front Bush Camber Adjustable | 69.377 | 169.2799 | 2 | 2 | 1 | This bush features a CNC machined Stainless Steel sleeve with an offset bore that can be rotated using our bespoke tooling (supplied), giving +/- 0.5 degrees of on-car camber adjustment. |  | 1K0407182 | 1K0407152BG | 5Q0 407 182 | 5055676529930 | 2022-09-08
Road | Skoda | Yeti 5L (2009 - 2017) |  |  | PFF85-502 | Front Wishbone Rear Bush | 43.417 | 105.9375 | 2 | 2 | 2 |  |  | 3C0199231 / 3C0199231E / 3C0199231F | 1K0199231 |  | 5055676510846 | 2022-03-30
Road | Skoda | Yeti 5L (2009 - 2017) |  |  | PFF85-502G | Front Wishbone Rear Bush Anti-Lift & Caster Offset | 142.065 | 346.6386 | 2 | 2 | 2 | A polyurethane bush and CNC machined bracket combination providing anti-lift and 1 of caster offset. It is designed to complement PFF85-501G Front Wishbone Front Bush to provide +/- 0.5 degrees of camber adjustment. |  | 1K0199231J / 1K0199232J | 1K0199231K / 1K0199232K |  | 5055676529954 | 2022-07-06
Road | Skoda | Yeti 5L (2009 - 2017) |  |  | PFF85-503-22.5 | Front Anti Roll Bar Bush 22.5mm | 23.947 | 58.4307 | 2 | 2 | 3 | Please check anti roll bar diameter before ordering | 22.5mm | 1K0411303 |  |  | 5055676510907 | 2020-11-26
Road | Skoda | Yeti 5L (2009 - 2017) |  |  | PFF85-503-23 | Front Anti Roll Bar Bush 23mm | 23.947 | 58.4307 | 2 | 2 | 3 | Please check anti roll bar diameter before ordering | 23mm | 1K0411303 | 1K0411303AM |  | 5055676510914 | 2020-11-26
Road | Skoda | Yeti 5L (2009 - 2017) |  |  | PFF85-503-23.6 | Front Anti Roll Bar Bush 23.6mm | 23.947 | 58.4307 | 2 | 2 | 3 | Please check anti roll bar diameter before ordering | 23.6mm | 1K0411303 / 1K0 411 303 | 1K0411303BK / 1K0 411 303 BK |  | 5055676510921 | 2022-02-09
Road | Skoda | Yeti 5L (2009 - 2017) |  |  | PFF85-505 | Lower Engine Mount Small Bush | 36.278 | 44.2592 | 1 | 1 | 9 |  | 38mm | 1J0199851 | 1K0199855 |  | 5055676510969 | 2021-07-23
Road | Skoda | Yeti 5L (2009 - 2017) |  |  | PFF85-530 | Transmission Mount Insert | 49.907 | 60.8865 | 1 | 1 | 30 | Designed to fill the voiding in the OE rubber mount, it smooths out gear changes by stiffening and supporting the often perished rubber bush, which is common for failure on tuned vehicles. This will provide a more precise and settled transmission response during acceleration and deceleration. A small increase in NVH, usually at idle, should be expected when stiffening the connecting mount between the engine/transmission and chassis. The harder the material used, the greater the NVH transmitted especially on diesel vehicles. The stock transmission and upper engine mounts have always been a problem on these vehicles. The rubber perishes and splits, allowing for excessive engine movement. The answer until now has been to replace with new standard rubber mounts or fit expensive aftermarket mounts that are generally prone to excessive levels of NVH transmission. PFF85-530 is an intermediate solution from Powerflex. |  | 1K0199555Q / 1K0199555R / 1K0199555L | 1K0199555M / 1K0199555N / 1K0199555AB | 1K0199555BE / 8P0199555 / 8P0199555A | 5055676542823 | 2022-02-24
Road | Skoda | Yeti 5L (2009 - 2017) |  |  | PFF85-704 | Lower Engine Mount Insert (Large) Petrol/Tuned Diesel | 34.331 | 41.8838 | 1 | 1 | 4 | Made using our Yellow 70A material, PFF85-704 is recommended for standard/mildly tuned petrol vehicles and tuned diesel vehicles from mid-2008 on. For vehicles up to mid-2008 use PFF85-504. |  | 1K0199867 | 1K0199868 | 1K0199867Q | 5055676511843 | 2019-07-19
Road | Skoda | Yeti 5L (2009 - 2017) |  |  | PFF85-704P | Lower Engine Mount Insert (Large) Track | 34.331 | 41.8838 | 1 | 1 | 4 | Made using our Purple 80A material, PFF85-704P is recommended for track driven and higher-tuned vehicles from mid-2008 on. For vehicles up to mid-2008 use PFF85-504.Being a stiffer material additional NVH may be experienced when fitting this part. |  | 1K0199867 | 1K0199868 | 1K0199867Q | 5055676514370 | 2019-07-19
Road | Skoda | Yeti 5L (2009 - 2017) |  |  | PFF85-704R | Lower Engine Mount Insert (Large) Std Diesel | 34.331 | 41.8838 | 1 | 1 | 4 | Made from our softer Red 65A material for less NVH, PFF85-704R fits standard diesel vehicles from mid-2008 on. For vehicles up to mid-2008 on use PFF85-504R. |  | 1K0199867 | 1K0199868 | 1K0199867Q | 5055676511836 | 2019-07-08
Road | Skoda | Yeti 5L (2009 - 2017) |  |  | PFF85-802 | Front Wishbone Rear Bush | 62.887 | 153.4443 | 2 | 2 | 2 | Fits steel subframes and steel wishbones only. This part features an offset bore to the sleeve to match the caster offset of the OE bush. For further caster adjustment for track/motorsport applications, use PFF85-802GBLK. | 65mm | Bush = 5C0407183 / 5Q0407183 / 1K0407183 | Arm = 5C0407151 / 5Q0 407153 / 1K0407152 |  | 5055676534880 | 2022-09-21
Road | Skoda | Yeti 5L (2009 - 2017) |  |  | PFR85-508 | Rear Tie Bar to Chassis Front Bush | 44.715 | 109.1046 | 2 | 2 | 8 |  |  | 1K0505541D |  |  | 5055676510976 | 2020-11-26
Road | Skoda | Yeti 5L (2009 - 2017) |  |  | PFR85-510 | Rear Lower Spring Mount Inner | 34.331 | 83.7676 | 2 | 2 | 10 | This bush is suitable for Road and Black Series applications. It is the same part as the Black Series but with Road Series packaging. |  | Fits OE wishbone Nr 1K0505311AB |  |  | 5055676510990 | 2020-11-26
Road | Skoda | Yeti 5L (2009 - 2017) |  |  | PFR85-511 | Rear Lower Link Outer Bush | 48.609 | 118.606 | 2 | 2 | 11 |  |  | 1K0501529F | 1K0501529J |  | 5055676511003 | 2020-11-26
Road | Skoda | Yeti 5L (2009 - 2017) |  |  | PFR85-512 | Rear Lower Link Inner Bush | 47.311 | 115.4388 | 2 | 2 | 12 |  |  | 1K0501529 |  |  | 5055676511010 | 2020-11-26
Road | Skoda | Yeti 5L (2009 - 2017) |  |  | PFR85-513 | Rear Upper Link Outer Bush | 40.172 | 98.0197 | 2 | 2 | 13 |  |  | 5Q0505323D | 1K0505323N |  | 5055676511027 | 2022-09-08
Road | Skoda | Yeti 5L (2009 - 2017) |  |  | PFR85-515-18.5 | Rear Anti Roll Bar Bush 18.5mm | 25.377 | 61.9199 | 2 | 2 | 15 | Please check anti roll bar diameter before ordering. | 18.5mm | 1K0511327AP |  |  | 5055676511072 | 2022-03-24
Road | Skoda | Yeti 5L (2009 - 2017) |  |  | PFR85-515-19.6 | Rear Anti Roll Bar Bush 19.6mm | 25.377 | 61.9199 | 2 | 2 | 15 | Please check anti roll bar diameter before ordering | 19.6mm | 1K0511327AQ |  |  | 5055676511096 | 2022-03-24
Black | Skoda | Yeti 5L (2009 - 2017) |  |  | PFR85-515-19.6BLK | Rear Anti Roll Bar Bush 19.6mm | 27.709 | 67.61 | 2 | 2 | 15 | Please check anti roll bar diameter before ordering | 19.6mm | 1K0511327AQ |  |  | 5055676546906 | 2022-09-26
Road | Skoda | Yeti 5L (2009 - 2017) |  |  | PFR85-523 | Rear Diff Front Mounting Bush | 44.066 | 53.7605 | 1 | 1 | 24 | This bush fits models only where the bush location in the diff casing measures 30mm tall as found on AWD 2004-2015 PQ35 platform vehicles. If in doubt, measure the height of the front casing mount before ordering. If the mount is 35mm in height and the OEM part number on your vehicle is 1K0 599 437, please use PFR85-524. | 30mm | 1K0599431 |  |  | 5055676554512 | 2021-07-23
Black | Skoda | Yeti 5L (2009 - 2017) |  |  | PFR85-523BLK | Rear Diff Front Mounting Bush | 47.96 | 58.5112 | 1 | 1 | 24 | This bush fits models only where the bush location in the diff casing measures 30mm tall as found on AWD 2004-2015 PQ35 platform vehicles. If in doubt, measure the height of the front casing mount before ordering. If the mount is 35mm in height and the OEM part number on your vehicle is 1K0 599 437, please use PFR85-524. | 30mm | 1K0599431 |  |  | 5055676554529 | 2022-09-26
Road | Skoda | Yeti 5L (2009 - 2017) |  |  | PFR85-525 | Rear Diff Rear Mounting Bush | 42.768 | 104.3539 | 2 | 2 | 25 | This bush fits 4 wheel drive models only. |  | 1K0599437 | 1K0599438 |  | 5055676534156 | 2022-09-09
Black | Skoda | Yeti 5L (2009 - 2017) |  |  | PFR85-525BLK | Rear Diff Rear Mounting Bush | 47.058 | 114.8215 | 2 | 2 | 25 | Fits 4WD models only. |  | 1K0599437 | 1K0599438 |  | 5055676534163 | 2022-09-26
Road | Skoda | Yeti 5L (2009 - 2017) |  |  | PFR85-527 | Rear Subframe Front Mounting Bush | 66.132 | 161.3621 | 2 | 2 | 27 | This bush fits 4 wheel drive models only up to 28.5.2012. |  | 1K0505145J |  |  | 5055676534170 | 2022-10-11
Road | Skoda | Yeti 5L (2009 - 2017) |  |  | PFR85-528 | Rear Subframe Rear Mounting Bush | 75.867 | 185.1155 | 2 | 2 | 28 | This bush fits 4 wheel drive models only up to 28.5.2012. |  | 1K0505145K | 1K0505145H |  | 5055676534194 | 2022-10-11
Road | Skoda | Yeti 5L (2009 - 2017) |  |  | PFR85-817 | Rear Lower Arm Outer Bush | 35.629 | 86.9348 | 2 | 2 | 17 |  |  | 1K0505553A / 1K0 505 553 A | 5Q0505553 / 5Q0 505 553 | 5QD505553 / 5QD 505 553 | 5055676535597 | 2022-09-09
Road | Skoda | Yeti 5L (2009 - 2017) |  |  | PFR85-827 | Rear Subframe Front Mounting Bush | 58.993 | 143.9429 | 2 | 2 | 27 | This bush uses our Purple 80A durometer material with bonded supporting washers for strengthening and a bespoke end face design to reduce noise transmission to the cabin, whilst maintaining durability and subframe location. |  | 5Q0 505 145 F | 5Q0 505 145 D |  | 5055676559128 | 2022-09-26
Black | Skoda | Yeti 5L (2009 - 2017) |  |  | PFR85-827BLK | Rear Subframe Front Mounting Bush | 64.9 | 158.356 | 2 | 2 | 27 | This bush uses our Black 95A durometer material with bonded supporting washers for strengthening and a bespoke end face design to reduce noise transmission to the cabin, whilst maintaining durability and subframe location. |  | 5Q0 505 145 F | 5Q0 505 145 D |  | 5055676559135 | 2022-09-26
Road | Skoda | Yeti 5L (2009 - 2017) |  |  | PFR85-828 | Rear Subframe Rear Mounting Bush | 55.748 | 136.0251 | 2 | 2 | 28 | This bush uses our Purple 80A durometer material with bonded supporting washers for strengthening and a bespoke end face design to reduce noise transmission to the cabin, whilst maintaining durability and subframe location. |  | 5Q0 505 145 E |  |  | 5055676559142 | 2022-09-26
Black | Skoda | Yeti 5L (2009 - 2017) |  |  | PFR85-828BLK | Rear Subframe Rear Mounting Bush | 61.336 | 149.6598 | 2 | 2 | 28 | This bush uses our Black 95A durometer material with bonded supporting washers for strengthening and a bespoke end face design to reduce noise transmission to the cabin, whilst maintaining durability and subframe location. |  | 5Q0 505 145 E |  |  | 5055676559159 | 2022-09-26
Road | Smart | ForFour 454 (2004 - 2006) |  |  | PFA100-12 | PowerAlign Camber Bolt Kit (12mm x 60mm) | 27.324 | 33.3353 | 1 | 1 |  | Kit contains 2 x 12.9 Steel camber bolts, tab washers and nuts. Camber adjusting bolt to replace the original 12mm bolt. This fits 2 bolt hub to strut models only. Check bolt diameter. Why not add our Magnetic Camber Gauge to your tool kit so that you can make pit garage adjustments to your suspension using PowerAlign Camber Bolts.Click HERE for more information | 12mm |  |  |  | 5055676528063 | 2022-10-03
Road | Smart | ForFour 454 (2004 - 2006) |  |  | PFF44-501 | Front Wishbone Front Bush | 34.331 | 83.7676 | 2 | 2 | 1 |  |  | 4013A135 S3 | 454 330 07 07 S3 |  | 5055676541789 | 2021-07-28
Black | Smart | ForFour 454 (2004 - 2006) |  |  | PFF44-501BLK | Front Wishbone Front Bush | 37.576 | 91.6854 | 2 | 2 | 1 |  |  | 4013A135 S3 | 454 330 07 07 S3 |  | 5055676541819 | 2021-07-28
Road | Smart | ForFour 454 (2004 - 2006) |  |  | PFF44-502 | Front Wishbone Rear Bush | 52.503 | 128.1073 | 2 | 2 | 2 |  |  | 4013A135 S2 | 454 330 07 07 S2 |  | 5055676541796 | 2018-02-05
Black | Smart | ForFour 454 (2004 - 2006) |  |  | PFF44-502BLK | Front Wishbone Rear Bush | 57.695 | 140.7758 | 2 | 2 | 2 |  |  | 4013A135 S2 | 454 330 07 07 S2 |  | 5055676541826 | 2018-02-05
Road | Smart | ForFour 454 (2004 - 2006) |  |  | PFF44-503-26 | Front Anti Roll Bar bush 26mm | 27.709 | 67.61 | 2 | 2 | 3 |  | 26mm | MR539476 | 4543230585 |  | 5055676541802 | 2018-01-26
Black | Smart | ForFour 454 (2004 - 2006) |  |  | PFF44-503-26BLK | Front Anti Roll Bar bush 26mm | 30.503 | 74.4273 | 2 | 2 | 3 |  | 26mm | MR539476 | 4543230585 |  | 5055676541833 | 2018-08-23
Road | Smart | ForFour 454 (2004 - 2006) |  |  | PFF44-520 | Lower Engine Mount Large Bush | 52.503 | 64.0537 | 1 | 1 | 20 | PFF44-520 is suitable for petrol engined road models. For track/tuned models use PFF44-520P. This is a complete bush to fit into the original mount. For an insert only please use PFF44-521. |  | MR961601 / MR961602 / MR977595 | A4542400109 / A4542400209 | MM-Z30FR Febest | 5055676541703 | 2020-03-30
Black | Smart | ForFour 454 (2004 - 2006) |  |  | PFF44-520BLK | Lower Engine Mount Large Bush | 57.695 | 70.3879 | 1 | 1 | 20 | This is a complete bush to fit into the original mount. For an insert only please use PFF44-521BLK. |  | MR961601 / MR961602 / MR977595 | A4542400109 / A4542400209 | MM-Z30FR Febest | 5055676541710 | 2020-03-30
Road | Smart | ForFour 454 (2004 - 2006) |  |  | PFF44-521 | Lower Engine Mount Large Bush Insert | 38.874 | 47.4263 | 1 | 1 | 20 | This is an insert that fits into the voids in the original bush. For a complete bush please use PFF44-520. Not recommended for 3 cylinder engines. |  | MR961601 / MR961602 | A 454 240 01 09 | MM-Z30FR | 5055676541604 | 2018-02-05
Black | Smart | ForFour 454 (2004 - 2006) |  |  | PFF44-521BLK | Lower Engine Mount Large Bush Insert | 42.768 | 52.177 | 1 | 1 | 20 | This is an insert that fits into the voids in the original bush. For a complete bush please use PFF44-520BLK. Not recommended for 3 cylinder engines. |  | MR961601 / MR961602 | A 454 240 01 09 | MM-Z30FR | 5055676541611 | 2018-02-05
Road | Smart | ForFour 454 (2004 - 2006) |  |  | PFF44-522 | Lower Engine Mount Small Bush | 43.417 | 52.9687 | 1 | 1 | 22 |  |  | MR961601 / MR961602 | A 454 240 01 09 | MM-Z30FR | 5055676541581 | 2018-01-26
Black | Smart | ForFour 454 (2004 - 2006) |  |  | PFF44-522BLK | Lower Engine Mount Small Bush | 47.96 | 58.5112 | 1 | 1 | 22 |  |  | MR961601 / MR961602 | A 454 240 01 09 | MM-Z30FR | 5055676541598 | 2018-01-26
Road | Smart | ForFour 454 (2004 - 2006) |  |  | PFF44-523 | Transmission Mount Insert | 34.98 | 42.6756 | 1 | 1 | 23 | This new part is designed to limit excessive movement of the transmission under load by providing additional stability to the mount. This insert is very easy to fit and is fast way to improve shift feel and performance. Not recommended for 3 cylinder engines. |  | MR977597 |  |  | 5055676541628 | 2018-02-05
Black | Smart | ForFour 454 (2004 - 2006) |  |  | PFF44-523BLK | Transmission Mount Insert | 38.225 | 46.6345 | 1 | 1 | 23 | This new part is designed to limit excessive movement of the transmission under load by providing additional stability to the mount. This insert is very easy to fit and is fast way to improve shift feel and performance. Not recommended for 3 cylinder engines. |  | MR977597 |  |  | 5055676541635 | 2018-02-05
Road | Smart | ForFour 454 (2004 - 2006) |  |  | PFR44-510 | Rear Beam Bush | 52.503 | 128.1073 | 2 | 2 | 10 | PFR44-510 has a knurled pattern body to retain grease and allow free rotation of the bush. This prevents torsional twist in the bush material, aiding performance, reliability and increasing longevity. |  | 4120A040 | 4120A042 |  | 5055676542922 | 2018-02-09
Black | Smart | ForFour 454 (2004 - 2006) |  |  | PFR44-510BLK | Rear Beam Bush | 57.695 | 140.7758 | 2 | 2 | 10 | PFR44-510 has a knurled pattern body to retain grease and allow free rotation of the bush. This prevents torsional twist in the bush material, aiding performance, reliability and increasing longevity. |  | 4120A040 | 4120A042 |  | 5055676542939 | 2018-10-16
Road | Smart | ForTwo 450 (1998 - 2007) |  |  | PFF68-101 | Front Wishbone Bush | 36.278 | 177.0366 | 4 | 4 | 1 |  |  | A4503330014 |  |  | 5055676508072 | 2021-11-08
Black | Smart | ForTwo 450 (1998 - 2007) |  |  | PFF68-101BLK | Front Wishbone Bush | 36.278 | 177.0366 | 4 | 4 | 1 |  |  | A4503330014 |  |  | 5055676520203 | 2021-11-08
Road | Smart | ForTwo 450 (1998 - 2007) |  |  | PFF68-104-18.5 | Front Anti Roll Bar Bush 18.5mm | 25.377 | 61.9199 | 2 | 2 | 4 |  | 18.5mm | A4513230085 |  |  | 5055676508096 | 2019-01-24
Road | Smart | ForTwo 450 (1998 - 2007) |  |  | PFF68-104-21 | Front Anti Roll Bar Bush 21mm | 25.377 | 61.9199 | 2 | 2 | 4 |  | 21mm | Q0009247V002000000 |  |  | 5055676508102 | 2019-01-24
Road | Smart | ForTwo 450 (1998 - 2007) |  |  | PFR68-107 | Rear Control Arm Outer Bush | 36.278 | 88.5183 | 2 | 2 | 7 |  |  | Q 0001765V005000000 |  |  | 5055676508119 | 2022-07-06
Black | Smart | ForTwo 450 (1998 - 2007) |  |  | PFR68-107BLK | Rear Control Arm Outer Bush | 40.172 | 98.0197 | 2 | 2 | 7 |  |  | Q 0001765V005000000 |  |  | 5055676518019 | 2022-07-06
Road | Smart | ForTwo 450 (1998 - 2007) |  |  | PFR68-108 | Rear Control Arm Inner Bush | 34.331 | 83.7676 | 2 | 2 | 8 |  |  | Q 0001765V005000000 |  |  | 5055676508126 | 2022-07-06
Black | Smart | ForTwo 450 (1998 - 2007) |  |  | PFR68-108BLK | Rear Control Arm Inner Bush | 38.225 | 93.269 | 2 | 2 | 8 |  |  | Q 0001765V005000000 |  |  | 5055676518026 | 2022-07-06
Road | Smart | ForTwo 450 (1998 - 2007) |  |  | PFR68-109-13 | Rear Anti Roll Bar Bush 13mm | 25.377 | 61.9199 | 2 | 2 | 9 |  | 13mm |  |  |  | 5055676508133 | 2022-07-05
Road | Smart | ForTwo 450 (1998 - 2007) |  |  | PFR68-121 | Engine Mount Insert | 30.437 | 37.1331 | 1 | 1 | 20 | Fitting the new insert, PFR68-121 Engine Mount Insert reduces engine movement caused by the torque reaction of the engine during acceleration and deceleration. Gains can be seen in power transfer to the road along with less stress on the exhaust downpipe, hoses and wiring.A small increase in NVH usually at idle should be expected when fitting an engine/transmission mount insert because you are effectively removing the original voiding and stiffening the mount between the engine/transmission and chassis. The performance benefits felt by fitting an uprated mount or insert come from blocking this voiding up, thus restricting engine movement. |  | Q0005811V007000000 | Q0003077V010000000 |  | 5055676546807 | 2019-07-24
Black | Smart | ForTwo 450 (1998 - 2007) |  |  | PFR68-121BLK | Engine Mount Insert | 33.484 | 40.8505 | 1 | 1 | 20 | Fitting the new insert, PFR68-121 Engine Mount Insert reduces engine movement caused by the torque reaction of the engine during acceleration and deceleration. Gains can be seen in power transfer to the road along with less stress on the exhaust downpipe, hoses and wiring.A small increase in NVH usually at idle should be expected when fitting an engine/transmission mount insert because you are effectively removing the original voiding and stiffening the mount between the engine/transmission and chassis. The performance benefits felt by fitting an uprated mount or insert come from blocking this voiding up, thus restricting engine movement. |  | Q0005811V007000000 | Q0003077V010000000 |  | 5055676546791 | 2019-07-24
Road | Smart | ForTwo 451 (2007 - 2014) |  |  | PFF68-101 | Front Wishbone Bush | 36.278 | 177.0366 | 4 | 4 | 1 |  |  | A4503330014 |  |  | 5055676508072 | 2021-11-08
Black | Smart | ForTwo 451 (2007 - 2014) |  |  | PFF68-101BLK | Front Wishbone Bush | 36.278 | 177.0366 | 4 | 4 | 1 |  |  | A4503330014 |  |  | 5055676520203 | 2021-11-08
Road | Smart | ForTwo 451 (2007 - 2014) |  |  | PFF68-104-18.5 | Front Anti Roll Bar Bush 18.5mm | 25.377 | 61.9199 | 2 | 2 | 4 |  | 18.5mm | A4513230085 |  |  | 5055676508096 | 2019-01-24
Road | Smart | ForTwo 451 (2007 - 2014) |  |  | PFF68-104-21 | Front Anti Roll Bar Bush 21mm | 25.377 | 61.9199 | 2 | 2 | 4 |  | 21mm | Q0009247V002000000 |  |  | 5055676508102 | 2019-01-24
Road | Smart | ForTwo 451 (2007 - 2014) |  |  | PFR68-120 | Engine Mount Insert | 30.437 | 37.1331 | 1 | 1 | 20 | Fitting the new insert, PFR68-120 Engine Mount Insert reduces engine movement caused by the torque reaction of the engine during acceleration and deceleration. Gains can be seen in power transfer to the road along with less stress on the exhaust downpipe, hoses and wiring.A small increase in NVH usually at idle should be expected when fitting an engine/transmission mount insert because you are effectively removing the original voiding and stiffening the mount between the engine/transmission and chassis. The performance benefits felt by fitting an uprated mount or insert come from blocking this voiding up, thus restricting engine movement. |  | A13222OO248 | A4512400109 |  | 5055676540836 | 2018-10-01
Black | Smart | ForTwo 451 (2007 - 2014) |  |  | PFR68-120BLK | Engine Mount Insert | 33.484 | 40.8505 | 1 | 1 | 20 | Fitting the new insert, PFR68-120 Engine Mount Insert reduces engine movement caused by the torque reaction of the engine during acceleration and deceleration. Gains can be seen in power transfer to the road along with less stress on the exhaust down pipe, hoses and wiring.An increase in NVH usually at idle should be expected when fitting an engine/transmission mount insert because you are effectively removing the original voiding and stiffening the mount between the engine/transmission and chassis. The performance benefits felt by fitting an uprated mount or insert come from blocking this voiding up, thus restricting engine movement. |  | A13222OO248 | A4512400109 |  | 5055676540843 | 2018-10-01
Road | Smart | ForTwo 451 (2007 - 2014) |  |  | PFR68-130 | Rear Beam Mount Bush | 64.834 | 79.0975 | 1 | 1 | 30 | The OE rubber bush is only supplied as part of the rear axle beam assembly making it extremely expensive to replace (300 plus labour) when it fails. We are now making a two-piece voided bush, offering a cost-effective replacement solution that can be installed without removing the beam. With this one bush being the main mounting point for the rear axle, its operation is vital for rear-end control. |  | 451 350 00 03A | 451 350 27 00 |  | 5055676540850 | 2021-11-24
Black | Smart | ForTwo 451 (2007 - 2014) |  |  | PFR68-130BLK | Rear Beam Mount Bush | 71.324 | 87.0153 | 1 | 1 | 30 | The OE rubber bush is only supplied as part of the rear axle beam assembly making it extremely expensive to replace (300 plus labour) when it fails. We are now making a two-piece voided bush, offering a cost-effective replacement solution that can be installed without removing the beam. With this one bush being the main mounting point for the rear axle, its operation is vital for rear-end control. |  | 451 350 00 03A | 451 350 27 00 |  | 5055676540867 | 2021-11-24
Road | Smart | ForTwo 451 (2007 - 2014) |  |  | PFR68-131 | Rear Lateral Arm Outer Bush | 46.662 | 113.8553 | 2 | 2 | 7 |  |  | A 451 350 01 29 (ARM) |  |  | 5055676552563 | 2021-02-02
Black | Smart | ForTwo 451 (2007 - 2014) |  |  | PFR68-131BLK | Rear Lateral Arm Outer Bush | 46.662 | 113.8553 | 2 | 2 | 7 |  |  | A 451 350 01 29 (ARM) |  |  | 5055676552570 | 2020-03-05
Road | Smart | ForTwo 451 (2007 - 2014) |  |  | PFR68-132 | Rear Lateral Arm Inner Bush | 49.258 | 120.1895 | 2 | 2 | 8 |  |  | A 451 350 01 29 (ARM) |  |  | 5055676552587 | 2020-03-05
Black | Smart | ForTwo 451 (2007 - 2014) |  |  | PFR68-132BLK | Rear Lateral Arm Inner Bush | 49.258 | 120.1895 | 2 | 2 | 8 |  |  | A 451 350 01 29 (ARM) |  |  | 5055676552594 | 2020-03-05
Road | Smart | ForTwo and ForFour 453 (2014 on) |  |  | PFF60-1422R | Lower Torque Mount, 3 Cylinder | 162.184 | 197.8645 | 1 | 1 | 22 | PFF60-1422R Lower Torque Mount has been designed to replace the extremely soft OEM rubber mount, combining a CNC machined aluminium bracket, with our Red 65A and Black 95A materials specifically designed to reduce engine/trans movement. The result is a sharpened throttle response during acceleration and gear changes and a more connected driving experience. It's also super easy to replace - just two bolts and it's out with the old, in with the new, and no pressing out of any rubber! Due to fitting to a 3cyl engine, an increase in NVH, usually at idle should be expected when stiffening the connecting mount between the engine/transmission and subframe. The harder the material used, the greater the NVH transmitted. |  | 112381795R |  |  | 5055676554536 | 2021-11-16
Road | Smart | Roadster 452 inc Brabus (2003 - 2005) |  |  | PFF68-101 | Front Wishbone Bush | 36.278 | 177.0366 | 4 | 4 | 1 |  |  | A4503330014 |  |  | 5055676508072 | 2021-11-08
Black | Smart | Roadster 452 inc Brabus (2003 - 2005) |  |  | PFF68-101BLK | Front Wishbone Bush | 36.278 | 177.0366 | 4 | 4 | 1 |  |  | A4503330014 |  |  | 5055676520203 | 2021-11-08
Road | Smart | Roadster 452 inc Brabus (2003 - 2005) |  |  | PFF68-103 | Roadster Steering Rack Mount | 21.351 | 52.0964 | 2 | 2 | 3 | This part fits the Roadster models only. This bush is suitable for Road and Black Series applications. |  |  |  |  | 5055676508089 | 2017-04-03
Road | Smart | Roadster 452 inc Brabus (2003 - 2005) |  |  | PFF68-104-18.5 | Front Anti Roll Bar Bush 18.5mm | 25.377 | 61.9199 | 2 | 2 | 4 |  | 18.5mm | A4513230085 |  |  | 5055676508096 | 2019-01-24
Road | Smart | Roadster 452 inc Brabus (2003 - 2005) |  |  | PFF68-104-21 | Front Anti Roll Bar Bush 21mm | 25.377 | 61.9199 | 2 | 2 | 4 |  | 21mm | Q0009247V002000000 |  |  | 5055676508102 | 2019-01-24
Road | Smart | Roadster 452 inc Brabus (2003 - 2005) |  |  | PFR68-107 | Rear Control Arm Outer Bush | 36.278 | 88.5183 | 2 | 2 | 7 |  |  | Q 0001765V005000000 |  |  | 5055676508119 | 2022-07-06
Black | Smart | Roadster 452 inc Brabus (2003 - 2005) |  |  | PFR68-107BLK | Rear Control Arm Outer Bush | 40.172 | 98.0197 | 2 | 2 | 7 |  |  | Q 0001765V005000000 |  |  | 5055676518019 | 2022-07-06
Road | Smart | Roadster 452 inc Brabus (2003 - 2005) |  |  | PFR68-108 | Rear Control Arm Inner Bush | 34.331 | 83.7676 | 2 | 2 | 8 |  |  | Q 0001765V005000000 |  |  | 5055676508126 | 2022-07-06
Black | Smart | Roadster 452 inc Brabus (2003 - 2005) |  |  | PFR68-108BLK | Rear Control Arm Inner Bush | 38.225 | 93.269 | 2 | 2 | 8 |  |  | Q 0001765V005000000 |  |  | 5055676518026 | 2022-07-06
Road | Smart | Roadster 452 inc Brabus (2003 - 2005) |  |  | PFR68-109-13 | Rear Anti Roll Bar Bush 13mm | 25.377 | 61.9199 | 2 | 2 | 9 |  | 13mm |  |  |  | 5055676508133 | 2022-07-05
Road | Smart | Roadster 452 inc Brabus (2003 - 2005) |  |  | PFR68-121 | Engine Mount Insert | 30.437 | 37.1331 | 1 | 1 | 20 | Fitting the new insert, PFR68-121 Engine Mount Insert reduces engine movement caused by the torque reaction of the engine during acceleration and deceleration. Gains can be seen in power transfer to the road along with less stress on the exhaust downpipe, hoses and wiring.A small increase in NVH usually at idle should be expected when fitting an engine/transmission mount insert because you are effectively removing the original voiding and stiffening the mount between the engine/transmission and chassis. The performance benefits felt by fitting an uprated mount or insert come from blocking this voiding up, thus restricting engine movement. |  | Q0005811V007000000 | Q0003077V010000000 |  | 5055676546807 | 2019-07-24
Black | Smart | Roadster 452 inc Brabus (2003 - 2005) |  |  | PFR68-121BLK | Engine Mount Insert | 33.484 | 40.8505 | 1 | 1 | 20 | Fitting the new insert, PFR68-121 Engine Mount Insert reduces engine movement caused by the torque reaction of the engine during acceleration and deceleration. Gains can be seen in power transfer to the road along with less stress on the exhaust downpipe, hoses and wiring.A small increase in NVH usually at idle should be expected when fitting an engine/transmission mount insert because you are effectively removing the original voiding and stiffening the mount between the engine/transmission and chassis. The performance benefits felt by fitting an uprated mount or insert come from blocking this voiding up, thus restricting engine movement. |  | Q0005811V007000000 | Q0003077V010000000 |  | 5055676546791 | 2019-07-24
Road | Smart | Roadster 452 inc Brabus (2003 - 2005) |  |  | PFR68-230 | Rear Beam Mounting Bush | 65.483 | 79.8893 | 1 | 1 | 10 |  |  | Q 0009850V003000000 |  |  | 5055676552518 | 2020-02-07
Black | Smart | Roadster 452 inc Brabus (2003 - 2005) |  |  | PFR68-230BLK | Rear Beam Mounting Bush | 71.973 | 87.8071 | 1 | 1 | 10 |  |  | Q 0009850V003000000 |  |  | 5055676552525 | 2020-02-07
Road | Subaru | BRZ (2012 on) |  |  | PFA100-14 | PowerAlign Camber Bolt Kit (14mm) | 28.49 | 34.7578 | 1 | 1 |  | Kit contains 2 camber bolts, tab washers and nuts. Camber adjusting bolt to replace the original 14mm bolt. This fits 2 bolt hub to strut models only. Check bolt diameter. Why not add our Magnetic Camber Gauge to your tool kit so that you can make pit garage adjustments to your suspension using PowerAlign Camber Bolts.Click HERE for more information | 14mm |  |  |  | 5055676526700 | 2022-06-13
Road | Subaru | BRZ (2012 on) |  |  | PFF69-309 | Steering Rack Mounting Bush | 34.331 | 83.7676 | 2 | 2 | 39 |  |  | 34112CA000 |  |  | 5055676557070 | 2021-12-10
Black | Subaru | BRZ (2012 on) |  |  | PFF69-309BLK | Steering Rack Mounting Bush | 34.331 | 83.7676 | 2 | 2 | 39 |  |  | 34112CA000 |  |  | 5055676557087 | 2021-12-10
Road | Subaru | BRZ (2012 on) |  |  | PFF69-801G | Front Arm Rear Bush Camber Adjust | 70.675 | 172.447 | 2 | 2 | 1 | Allows on car camber adjustment +/- 1.0 degree |  |  |  |  | 5055676519764 | 2019-08-16
Black | Subaru | BRZ (2012 on) |  |  | PFF69-801GBLK | Front Arm Rear Bush Camber Adjust | 77.814 | 189.8662 | 2 | 2 | 1 | Allows on car camber adjustment +/- 1.0 degree |  |  |  |  | 5055676519856 | 2019-08-16
Road | Subaru | BRZ (2012 on) |  |  | PFF69-802G | Front Arm Front Bush Caster Adjust | 105.721 | 257.9592 | 2 | 2 | 2 | Allows on car adjustment of caster +/- 0,33 degrees, also has revised anti dive geometry. |  | 20204CA010 |  |  | 5055676519795 | 2019-08-16
Black | Subaru | BRZ (2012 on) |  |  | PFF69-802GBLK | Front Arm Front Bush Caster Adjust | 105.721 | 257.9592 | 2 | 2 | 2 | Allows on car adjustment of caster +/- 0,33 degrees, also has revised anti dive geometry. |  | 20204CA010 |  |  | 5055676522016 | 2019-08-16
Road | Subaru | BRZ (2012 on) |  |  | PFF69-803-18 | Front Anti Roll Bar Bush 18mm | 27.709 | 67.61 | 2 | 2 | 3 |  | 18mm |  |  |  | 5055676519832 | 2019-08-16
Black | Subaru | BRZ (2012 on) |  |  | PFF69-803-18BLK | Front Anti Roll Bar Bush 18mm | 30.767 | 75.0715 | 2 | 2 | 3 |  | 18mm |  |  |  | 5055676519863 | 2019-08-16
Road | Subaru | BRZ (2012 on) |  |  | PFF69-803-25 | Front Anti Roll Bar bush 25mm | 27.709 | 67.61 | 2 | 2 | 3 | Fits aftermarket 25mm anti roll bars including Eibach. Please check anti roll bar diameter before ordering. | 25mm |  |  |  | 5055676546593 | 2019-08-16
Black | Subaru | BRZ (2012 on) |  |  | PFF69-803-25BLK | Front Anti Roll Bar Bush 25mm | 30.767 | 75.0715 | 2 | 2 | 3 | Fits aftermarket 25mm anti roll bars including Eibach. Please check anti roll bar diameter before ordering. | 25mm |  |  |  | 5055676546609 | 2019-08-16
Road | Subaru | BRZ (2012 on) |  |  | PFR69-507 | Rear Trailing Arm Rear Bush | 34.98 | 85.3512 | 2 | 2 | 7 |  |  | 20254FG010 |  |  | 5055676508713 | 2020-08-26
Black | Subaru | BRZ (2012 on) |  |  | PFR69-507BLK | Rear Trailing Arm Rear Bush | 38.225 | 93.269 | 2 | 2 | 7 |  |  | 20254FG010 |  |  | 5055676515469 | 2020-08-26
Road | Subaru | BRZ (2012 on) |  |  | PFR69-508 | Rear Toe Adjuster Inner Bush | 40.172 | 98.0197 | 2 | 2 | 8 |  |  | 20250FG020 |  |  | 5055676508720 | 2020-11-18
Black | Subaru | BRZ (2012 on) |  |  | PFR69-508BLK | Rear Toe Adjuster Inner Bush | 44.066 | 107.521 | 2 | 2 | 8 | [5 empty] | 5055676515476 | 2020-11-18
Road | Subaru | BRZ (2012 on) |  |  | PFR69-509 | Rear Lower Track Control Inner Bush | 34.331 | 83.7676 | 2 | 2 | 9 |  |  | 20254AE020 |  |  | 5055676508737 | 2022-05-04
Black | Subaru | BRZ (2012 on) |  |  | PFR69-509BLK | Rear Lower Track Control Inner Bush | 38.225 | 93.269 | 2 | 2 | 9 |  |  | 20254AE020 |  |  | 5055676515483 | 2022-05-04
Road | Subaru | BRZ (2012 on) |  |  | PFR69-510 | Rear Upper Arm Inner Front Bush | 34.98 | 85.3512 | 2 | 2 | 10 | [5 empty] | 5055676508744 | 2020-08-26
Black | Subaru | BRZ (2012 on) |  |  | PFR69-510BLK | Rear Upper Arm Inner Front Bush | 38.225 | 93.269 | 2 | 2 | 10 | [5 empty] | 5055676514714 | 2020-08-26
Road | Subaru | BRZ (2012 on) |  |  | PFR69-510G | Rear Upper Arm Inner Front Bush ADJUSTABLE | 58.993 | 143.9429 | 2 | 2 | 10 | This bush is designed to replace the rear upper control arm front bush and is engineered to provide on car CAMBER adjustment with a range of +/- 1.0 degree, as well as being of a low compliance design. This bush must be used in conjunction with PFR69-511G. |  |  |  |  | 5055676508751 | 2020-08-26
Black | Subaru | BRZ (2012 on) |  |  | PFR69-510GBLK | Rear Upper Arm Inner Front Bush ADJUSTABLE | 64.834 | 158.195 | 2 | 2 | 10 | This bush is designed to replace the rear upper control arm front bush and is engineered to provide on car CAMBER adjustment with a range of +/- 1.0 degree, as well as being of a low compliance design. This bush must be used in conjunction with PFR69-511GBLK. |  |  |  |  | 5055676515490 | 2020-08-26
Road | Subaru | BRZ (2012 on) |  |  | PFR69-511 | Rear Upper Arm Inner Rear Bush | 35.629 | 86.9348 | 2 | 2 | 11 | [5 empty] | 5055676508768 | 2020-08-26
Black | Subaru | BRZ (2012 on) |  |  | PFR69-511BLK | Rear Upper Arm Inner Rear Bush | 38.874 | 94.8526 | 2 | 2 | 11 | [5 empty] | 5055676514738 | 2020-08-26
Road | Subaru | BRZ (2012 on) |  |  | PFR69-511G | Rear Upper Arm Inner Rear Bush ADJUSTABLE | 58.993 | 143.9429 | 2 | 2 | 11 | This bush is designed to replace the rear upper control arm rear bush and is engineered to provide on car CAMBER adjustment with a range of +/- 1.0 degree, as well as being of a low compliance design. This bush must be used in conjunction with PFR69-510G. |  |  |  |  | 5055676508775 | 2020-08-26
Black | Subaru | BRZ (2012 on) |  |  | PFR69-511GBLK | Rear Upper Arm Inner Rear Bush ADJUSTABLE | 64.834 | 158.195 | 2 | 2 | 11 | This bush is designed to replace the rear upper control arm rear bush and is engineered to provide on car CAMBER adjustment with a range of +/- 1.0 degree, as well as being of a low compliance design. This bush must be used in conjunction with PFR69-510G. |  |  |  |  | 5055676514721 | 2020-08-26
Road | Subaru | BRZ (2012 on) |  |  | PFR69-512-14 | Rear Anti Roll Bar Bush 14mm | 27.192 | 66.3485 | 2 | 2 | 12 | Please check anti roll bar diameter before ordering. | 14mm | Bush = 20464CA020 / 20464FG000 | Bar = 20451FG002 |  | 5055676522047 | 2022-05-04
Black | Subaru | BRZ (2012 on) |  |  | PFR69-512-14BLK | Rear Anti Roll Bar Bush 14mm | 29.656 | 72.3606 | 2 | 2 | 12 | Please check anti roll bar diameter before ordering. | 14mm | Bush = 20464CA020 / 20464FG000 | Bar = 20451FG002 |  | 5055676522054 | 2022-05-04
Road | Subaru | BRZ (2012 on) |  |  | PFR69-810 | Rear Trailing Arm Front Bush | 36.278 | 88.5183 | 2 | 2 | 6 | [5 empty] | 5055676519191 | 2019-08-16
Black | Subaru | BRZ (2012 on) |  |  | PFR69-810BLK | Rear Trailing Arm Front Bush | 40.172 | 98.0197 | 2 | 2 | 6 | [5 empty] | 5055676519870 | 2019-08-16
Road | Subaru | BRZ (2012 on) |  |  | PFR69-813 | Rear Anti Roll Bar Link Rod To Lower Arm | 36.278 | 88.5183 | 2 | 2 | 13 |  |  | 20470FG000 |  |  | 5055676519825 | 2022-05-04
Black | Subaru | BRZ (2012 on) |  |  | PFR69-813BLK | Rear Anti Roll Bar Link Rod To Lower Arm | 39.523 | 96.4361 | 2 | 2 | 13 | [5 empty] | 5055676521460 | 2022-05-04
Road | Subaru | BRZ (2012 on) |  |  | PFR69-820 | Rear Subframe Rear Bush | 59.642 | 145.5265 | 2 | 2 | 20 | This replaces the complete bush, for inserts use PFR69-822 which fit above and below the original bush. |  |  |  |  | 5055676519207 | 2019-08-16
Black | Subaru | BRZ (2012 on) |  |  | PFR69-820BLK | Rear Subframe Rear Bush | 65.615 | 160.1006 | 2 | 2 | 20 | This replaces the complete bush, for inserts use PFR69-822BLK which fit above and below the original bush. |  |  |  |  | 5055676521477 | 2019-08-16
Road | Subaru | BRZ (2012 on) |  |  | PFR69-821 | Rear Subframe Front Bush | 61.589 | 150.2772 | 2 | 2 | 21 | This replaces the complete bush. For inserts use PFR69-823 which fit above and below the original bush. |  |  |  |  | 5055676519214 | 2019-08-16
Black | Subaru | BRZ (2012 on) |  |  | PFR69-821BLK | Rear Subframe Front Bush | 68.728 | 167.6963 | 2 | 2 | 21 | This replaces the complete bush. For inserts use PFR69-823BLK which fit above and below the original bush |  |  |  |  | 5055676521484 | 2019-08-16
Road | Subaru | BRZ (2012 on) |  |  | PFR69-822 | Rear Subframe Rear Insert | 16.159 | 39.428 | 2 | 2 | 20 | This bush is an insert which fit above and below the original bush. For complete bushes use PFR69-820. |  |  |  |  | 5055676519801 | 2019-08-16
Black | Subaru | BRZ (2012 on) |  |  | PFR69-822BLK | Rear Subframe Rear Insert | 18.755 | 45.7622 | 2 | 2 | 20 | This bush is an insert which fit above and below the original bush. For complete bushes use PFR69-820BLK. |  |  |  |  | 5055676521507 | 2019-08-16
Road | Subaru | BRZ (2012 on) |  |  | PFR69-823 | Rear Subframe Front Insert | 16.159 | 39.428 | 2 | 2 | 21 | This bush is an insert which fit above and below the original bush. For complete bushes use PFR69-821. |  |  |  |  | 5055676519818 | 2019-08-16
Black | Subaru | BRZ (2012 on) |  |  | PFR69-823BLK | Rear Subframe Front Insert | 18.755 | 45.7622 | 2 | 2 | 21 | This bush is an insert which fit above and below the original bush. For complete bushes use PFR69-821BLK. |  |  |  |  | 5055676521514 | 2019-08-16
Road | Subaru | BRZ (2012 on) |  |  | PFR69-825 | Gearbox Rear Mount Insert | 36.278 | 44.2592 | 1 | 1 | 25 |  |  | 41020CA000 |  |  | 5055676519771 | 2021-07-02
Black | Subaru | BRZ (2012 on) |  |  | PFR69-825BLK | Gearbox Rear Mount Insert | 40.172 | 49.0098 | 1 | 1 | 25 |  |  | 41020CA000 |  |  | 5055676519788 | 2021-07-02
Road | Subaru | BRZ (2012 on) |  |  | PFR69-830 | Rear Diff Rear Left Mount Insert | 31.086 | 37.9249 | 1 | 1 | 30 | [5 empty] | 5055676521705 | 2022-05-31
Black | Subaru | BRZ (2012 on) |  |  | PFR69-830BLK | Rear Diff Rear Left Mount Insert | 34.98 | 42.6756 | 1 | 1 | 30 | [5 empty] | 5055676521712 | 2022-05-31
Road | Subaru | BRZ (2012 on) |  |  | PFR69-831 | Rear Diff rear Right Mount Insert | 31.086 | 37.9249 | 1 | 1 | 31 | [5 empty] | 5055676521729 | 2019-08-16
Black | Subaru | BRZ (2012 on) |  |  | PFR69-831BLK | Rear Diff rear Right Mount Insert | 34.98 | 42.6756 | 1 | 1 | 31 | [5 empty] | 5055676521736 | 2019-08-16
Road | Subaru | Forester | Forester SF (1997 - 2002) |  | PF69-303-15 | Rear Anti Roll Bar To Chassis Bush 15mm | 23.045 | 56.2298 | 2 | 2 | 9 |  | 15mm |  |  |  | 5055676508447 | 2020-01-23
Road | Subaru | Forester | Forester SF (1997 - 2002) |  | PF69-303-17 | Rear Anti Roll Bar To Chassis Bush 17mm | 23.045 | 56.2298 | 2 | 2 | 9 |  | 17mm |  |  |  | 5055676508454 | 2020-01-23
Road | Subaru | Forester | Forester SF (1997 - 2002) |  | PF69-303-18 | Rear Anti Roll Bar To Chassis Bush 18mm | 23.045 | 56.2298 | 2 | 2 | 9 |  | 18mm |  |  |  | 5055676508461 | 2020-01-23
Black | Subaru | Forester | Forester SF (1997 - 2002) |  | PF69-303-18BLK | Rear Anti Roll Bar To Chassis Bush 18mm | 25.377 | 61.9199 | 2 | 2 | 9 |  | 18mm |  |  |  | 5055676514646 | 2020-01-23
Road | Subaru | Forester | Forester SF (1997 - 2002) |  | PF69-303-19 | Front Anti Roll Bar To Chassis Bush 19mm | 23.045 | 56.2298 | 2 | 2 | 3 |  | 19mm | 20401FA020 |  |  | 5055676508478 | 2021-05-04
Road | Subaru | Forester | Forester SF (1997 - 2002) |  | PF69-303-19 | Rear Anti Roll Bar To Chassis Bush 19mm | 23.045 | 56.2298 | 2 | 2 | 9 |  | 19mm | 20401FA020 |  |  | 5055676508478 | 2021-04-30
Black | Subaru | Forester | Forester SF (1997 - 2002) |  | PF69-303-19BLK | Rear Anti Roll Bar To Chassis Bush 19mm | 25.377 | 61.9199 | 2 | 2 | 9 |  | 19mm | 20401FA020 |  |  | 5055676508485 | 2021-04-30
Black | Subaru | Forester | Forester SF (1997 - 2002) |  | PF69-303-19BLK | Front Anti Roll Bar To Chassis Bush 19mm | 25.377 | 61.9199 | 2 | 2 | 3 |  | 19mm | 20401FA020 |  |  | 5055676508485 | 2021-05-04
Road | Subaru | Forester | Forester SF (1997 - 2002) |  | PF69-303-20 | Rear Anti Roll Bar To Chassis Bush 20mm | 23.045 | 56.2298 | 2 | 2 | 9 |  | 20mm |  |  |  | 5055676508492 | 2020-01-23
Black | Subaru | Forester | Forester SF (1997 - 2002) |  | PF69-303-20BLK | Rear Anti Roll Bar To Chassis Bush 20mm | 25.377 | 61.9199 | 2 | 2 | 9 |  | 20mm |  |  |  | 5055676514653 | 2020-01-23
Road | Subaru | Forester | Forester SF (1997 - 2002) |  | PFA100-14 | PowerAlign Camber Bolt Kit (14mm) | 28.49 | 34.7578 | 1 | 1 |  | Kit contains 2 camber bolts, tab washers and nuts. Camber adjusting bolt to replace the original 14mm bolt. This fits 2 bolt hub to strut models only. Check bolt diameter. Why not add our Magnetic Camber Gauge to your tool kit so that you can make pit garage adjustments to your suspension using PowerAlign Camber Bolts.Click HERE for more information | 14mm |  |  |  | 5055676526700 | 2022-06-13
Road | Subaru | Forester | Forester SF (1997 - 2002) |  | PFF69-101 | Front Wishbone Front Bush | 34.98 | 85.3512 | 2 | 2 | 1 |  |  | 20201AA000 |  |  | 5055676508140 | 2020-01-23
Black | Subaru | Forester | Forester SF (1997 - 2002) |  | PFF69-101BLK | Front Wishbone Front Bush | 38.489 | 93.9132 | 2 | 2 | 1 |  |  | 20201AA000 |  |  | 5055676508157 | 2018-03-29
Road | Subaru | Forester | Forester SF (1997 - 2002) |  | PFF69-102 | Front Wishbone Rear Bush | 44.715 | 109.1046 | 2 | 2 | 2 |  |  | 20202AA001 | 20202AA0011 | 20201AC110 / 20201AC100 | 5055676508164 | 2022-09-14
Black | Subaru | Forester | Forester SF (1997 - 2002) |  | PFF69-102BLK | Front Wishbone Rear Bush | 49.192 | 120.0285 | 2 | 2 | 2 |  |  | 20202AA001 | 20202AA011 | 20201AC110 / 20201AC100 | 5055676508171 | 2022-09-14
Road | Subaru | Forester | Forester SF (1997 - 2002) |  | PFF69-102G | Front Arm Rear Bush - Caster Adjust | 60.291 | 147.11 | 2 | 2 | 2 | Powerflex Geometry Adjustable Component (GAC), Caster adjustable bush. Adjustment range +/- 0.33 deg |  | 20202AA001 | 20202AA011 | 20201AC110 / 20201AC100 | 5055676508188 | 2020-03-18
Black | Subaru | Forester | Forester SF (1997 - 2002) |  | PFF69-102GBLK | Front Arm Rear Bush - Caster Adjust | 66.781 | 162.9456 | 2 | 2 | 2 | Powerflex Geometry Adjustable Component (GAC), Caster adjustable bush. Adjustment range +/- 0.33 deg |  | 20202AA001 | 20202AA011 | 20201AC110 / 20201AC100 | 5055676508195 | 2020-03-18
Road | Subaru | Forester | Forester SF (1997 - 2002) |  | PFF69-107 | Front Anti Roll Bar End Link | 36.278 | 88.5183 | 2 | 2 | 4 | [5 empty] | 5055676508201 | 2020-01-23
Black | Subaru | Forester | Forester SF (1997 - 2002) |  | PFF69-107BLK | Front Anti Roll Bar End Link | 40.172 | 98.0197 | 2 | 2 | 4 | [5 empty] | 5055676519030 | 2013-02-08
Road | Subaru | Forester | Forester SF (1997 - 2002) |  | PFR69-110 | Rear Lateral Link Bush | 31.086 | 227.5495 | 6 | 6 | 12 |  |  | 20251AA000 | Fit OE Arm Nr 20250AC100 / 20255AA301 / 20255AA311 |  | 5055676508225 | 2020-10-19
Black | Subaru | Forester | Forester SF (1997 - 2002) |  | PFR69-110BLK | Rear Lateral Link Bush | 34.199 | 250.3367 | 6 | 6 | 12 |  |  | 20251AA000 | Fit OE Arm Nr 20250AC100 / 20255AA301 / 20255AA311 |  | 5055676508232 | 2019-05-17
Road | Subaru | Forester | Forester SF (1997 - 2002) |  | PFR69-111 | Rear Lateral Link Front Inner Bush | 31.735 | 77.4334 | 2 | 2 | 5 |  |  | 20251AA031 | Fits Arms 20251AA021 / 20251AA000 / 20254SA010 |  | 5055676508249 | 2021-10-11
Black | Subaru | Forester | Forester SF (1997 - 2002) |  | PFR69-111BLK | Rear Lateral Link Front Inner Bush | 34.914 | 85.1902 | 2 | 2 | 5 |  |  | 20251AA031 | Fits Arms 20251AA021 / 20251AA000 / 20254SA010 |  | 5055676508256 | 2021-10-11
Road | Subaru | Forester | Forester SF (1997 - 2002) |  | PFR69-115 | Rear Trailing Link Rear Bush | 34.98 | 85.3512 | 2 | 2 | 6 |  |  | 20271AA010 |  |  | 5055676508263 | 2020-02-11
Black | Subaru | Forester | Forester SF (1997 - 2002) |  | PFR69-115BLK | Rear Trailing Link Rear Bush | 38.489 | 93.9132 | 2 | 2 | 6 |  |  | 20271AA010 |  |  | 5055676508270 | 2019-05-17
Road | Subaru | Forester | Forester SF (1997 - 2002) |  | PFR69-117 | Rear Trailing Link Front Bush | 40.821 | 99.6032 | 2 | 2 | 7 |  |  | 20271AA021 | 20270AA001 |  | 5055676508287 | 2020-01-23
Black | Subaru | Forester | Forester SF (1997 - 2002) |  | PFR69-117BLK | Rear Trailing Link Front Bush | 44.913 | 109.5877 | 2 | 2 | 7 |  |  | 20271AA021 | 20270AA001 |  | 5055676508294 | 2019-05-17
Road | Subaru | Forester | Forester SF (1997 - 2002) |  | PFR69-118 | Rear Beam Mounting Bush | 48.609 | 59.303 | 2 | 1 | 8 |  |  | Bush = 41322AA010 | Cross Member = 41310FC000 | Bracket = 41321FA040 | 5055676508300 | 2022-09-15
Black | Subaru | Forester | Forester SF (1997 - 2002) |  | PFR69-118BLK | Rear Beam Mounting | 53.482 | 65.248 | 2 | 1 | 8 |  |  | Bush = 41322AA010 | Cross Member = 41310FC000 | Bracket = 41321FA040 | 5055676515421 | 2022-09-13
Road | Subaru | Forester | Forester SF (1997 - 2002) |  | PFR69-119 | Rear Roll Bar Link Bush | 29.788 | 145.3654 | 4 | 4 | 10 | [5 empty] | 5055676508317 | 2017-08-21
Black | Subaru | Forester | Forester SF (1997 - 2002) |  | PFR69-119BLK | Rear Roll Bar Link Bush | 32.78 | 159.9664 | 4 | 4 | 10 | [5 empty] | 5055676515438 | 2013-02-16
Road | Subaru | Forester | Forester SF (1997 - 2002) |  | PFR69-122 | Rear Diff Mounting Bush | 41.47 | 101.1868 | 2 | 2 | 11 | [5 empty] | 5055676508324 | 2022-09-08
Black | Subaru | Forester | Forester SF (1997 - 2002) |  | PFR69-122BLK | Rear Diff Mounting Bush | 45.628 | 111.3323 | 2 | 2 | 11 | [5 empty] | 5055676508331 | 2022-09-08
Road | Subaru | Forester | Forester SF (1997 - 2002) |  | PFR69-123 | Rear Diff Mount, Early RA & UK WRX Models | 38.225 | 93.269 | 2 | 2 | 11 | This bush fits the rear diff bracket as fitted to early JDM RA models and early UK WRX models, please check image to confirm correct mounting bracket. All other models use PFR69-122 where the rear diff mounts directly onto the subframe. |  | Bush 41322AC040 | Bracket 41310AA031 |  | 5055676508348 | 2020-03-13
Black | Subaru | Forester | Forester SF (1997 - 2002) |  | PFR69-123BLK | Rear Diff Mount, Early RA & UK WRX Models | 42.119 | 102.7704 | 2 | 2 | 11 | This bush fits the rear diff bracket as fitted to early JDM RA models and early UK WRX models, please check image to confirm correct mounting bracket. All other models use PFR69-122 where the rear diff mounts directly onto the subframe. |  | Bush 41322AC040 | Bracket 41310AA031 |  | 5055676523242 | 2020-03-13
Road | Subaru | Forester | Forester SG (2002 - 2008) |  | EXH009 | Exhaust Mount | 13.563 | 16.5469 | 1 | 1 |  |  |  | 44066AE001 |  |  | 5055676511935 | 2021-03-30
Road | Subaru | Forester | Forester SG (2002 - 2008) |  | EXH009 | Exhaust Mount | 13.563 | 16.5469 | 3 | 1 |  |  |  | 44066AE001 |  |  | 5055676511935 | 2019-04-10
Road | Subaru | Forester | Forester SG (2002 - 2008) |  | PF69-303-15 | Rear Anti Roll Bar To Chassis Bush 15mm | 23.045 | 56.2298 | 2 | 2 | 9 |  | 15mm |  |  |  | 5055676508447 | 2020-01-23
Road | Subaru | Forester | Forester SG (2002 - 2008) |  | PF69-303-17 | Rear Anti Roll Bar To Chassis Bush 17mm | 23.045 | 56.2298 | 2 | 2 | 9 |  | 17mm |  |  |  | 5055676508454 | 2020-01-23
Road | Subaru | Forester | Forester SG (2002 - 2008) |  | PF69-303-18 | Rear Anti Roll Bar To Chassis Bush 18mm | 23.045 | 56.2298 | 2 | 2 | 9 |  | 18mm |  |  |  | 5055676508461 | 2020-01-23
Black | Subaru | Forester | Forester SG (2002 - 2008) |  | PF69-303-18BLK | Rear Anti Roll Bar To Chassis Bush 18mm | 25.377 | 61.9199 | 2 | 2 | 9 |  | 18mm |  |  |  | 5055676514646 | 2020-01-23
Road | Subaru | Forester | Forester SG (2002 - 2008) |  | PF69-303-19 | Rear Anti Roll Bar To Chassis Bush 19mm | 23.045 | 56.2298 | 2 | 2 | 9 |  | 19mm | 20401FA020 |  |  | 5055676508478 | 2021-04-30
Black | Subaru | Forester | Forester SG (2002 - 2008) |  | PF69-303-19BLK | Rear Anti Roll Bar To Chassis Bush 19mm | 25.377 | 61.9199 | 2 | 2 | 9 |  | 19mm | 20401FA020 |  |  | 5055676508485 | 2021-04-30
Road | Subaru | Forester | Forester SG (2002 - 2008) |  | PF69-303-20 | Rear Anti Roll Bar To Chassis Bush 20mm | 23.045 | 56.2298 | 2 | 2 | 9 |  | 20mm |  |  |  | 5055676508492 | 2020-01-23
Black | Subaru | Forester | Forester SG (2002 - 2008) |  | PF69-303-20BLK | Rear Anti Roll Bar To Chassis Bush 20mm | 25.377 | 61.9199 | 2 | 2 | 9 |  | 20mm |  |  |  | 5055676514653 | 2020-01-23
Road | Subaru | Forester | Forester SG (2002 - 2008) |  | PFA100-14 | PowerAlign Camber Bolt Kit (14mm) | 28.49 | 34.7578 | 1 | 1 |  | Kit contains 2 camber bolts, tab washers and nuts. Camber adjusting bolt to replace the original 14mm bolt. This fits 2 bolt hub to strut models only. Check bolt diameter. Why not add our Magnetic Camber Gauge to your tool kit so that you can make pit garage adjustments to your suspension using PowerAlign Camber Bolts.Click HERE for more information | 14mm |  |  |  | 5055676526700 | 2022-06-13
Road | Subaru | Forester | Forester SG (2002 - 2008) |  | PFF69-102 | Front Wishbone Rear Bush | 44.715 | 109.1046 | 2 | 2 | 2 |  |  | 20202AA001 | 20202AA011 | 20201AC110 / 20201AC100 | 5055676508164 | 2022-09-14
Black | Subaru | Forester | Forester SG (2002 - 2008) |  | PFF69-102BLK | Front Wishbone Rear Bush | 49.192 | 120.0285 | 2 | 2 | 2 |  |  | 20202AA001 | 20202AA011 | 20201AC110 / 20201AC100 | 5055676508171 | 2022-09-14
Road | Subaru | Forester | Forester SG (2002 - 2008) |  | PFF69-102G | Front Arm Rear Bush - Caster Adjust | 60.291 | 147.11 | 2 | 2 | 2 | Powerflex Geometry Adjustable Component (GAC), Caster adjustable bush. Adjustment range +/- 0.33 deg |  | 20202AA001 | 20202AA011 | 20201AC110 / 20201AC100 | 5055676508188 | 2018-03-27
Black | Subaru | Forester | Forester SG (2002 - 2008) |  | PFF69-102GBLK | Front Arm Rear Bush - Caster Adjust | 66.781 | 162.9456 | 2 | 2 | 2 | Powerflex Geometry Adjustable Component (GAC), Caster adjustable bush. Adjustment range +/- 0.33 deg |  | 20202AA001 | 20202AA011 | 20201AC110 / 20201AC100 | 5055676508195 | 2020-03-18
Road | Subaru | Forester | Forester SG (2002 - 2008) |  | PFF69-109K | Steering Rack Mount Bushes | 38.225 | 46.6345 | 1 | 1 | 13 | Fits models between years 2000 to 2004 only |  |  |  |  | 5055676508218 | 2016-05-18
Black | Subaru | Forester | Forester SG (2002 - 2008) |  | PFF69-109KBLK | Steering Rack Mount Bushes | 38.225 | 46.6345 | 1 | 1 | 13 | Fits models between years 2000 to 2004 only |  |  |  |  | 5055676520210 | 2013-05-01
Road | Subaru | Forester | Forester SG (2002 - 2008) |  | PFF69-201 | Front Wishbone Front Bush | 35.629 | 86.9348 | 2 | 2 | 1 | [5 empty] | 5055676508379 | 2013-05-01
Black | Subaru | Forester | Forester SG (2002 - 2008) |  | PFF69-201BLK | Front Wishbone Front Bush | 39.204 | 95.6578 | 2 | 2 | 1 | [5 empty] | 5055676513694 | 2013-05-01
Road | Subaru | Forester | Forester SG (2002 - 2008) |  | PFF69-205-18 | Front Anti Roll Bar Bush 18mm | 23.947 | 58.4307 | 2 | 2 | 3 |  | 18mm |  |  |  | 5055676508386 | 2022-02-24
Black | Subaru | Forester | Forester SG (2002 - 2008) |  | PFF69-205-18BLK | Front Anti Roll Bar Bush 18mm | 26.345 | 64.2818 | 2 | 2 | 3 |  | 18mm |  |  |  | 5055676514998 | 2022-02-24
Road | Subaru | Forester | Forester SG (2002 - 2008) |  | PFF69-205-19 | Front Anti Roll Bar Bush 19mm | 23.947 | 58.4307 | 2 | 2 | 3 |  | 19mm |  |  |  | 5055676508393 | 2022-02-24
Black | Subaru | Forester | Forester SG (2002 - 2008) |  | PFF69-205-19BLK | Front Anti Roll Bar Bush 19mm | 26.345 | 64.2818 | 2 | 2 | 3 |  | 19mm |  |  |  | 5055676515001 | 2022-02-24
Road | Subaru | Forester | Forester SG (2002 - 2008) |  | PFF69-205-20 | Front Anti Roll Bar Bush 20mm | 23.298 | 56.8471 | 2 | 2 | 3 |  | 20mm | 20401AC011 / 20401AC031 |  |  | 5055676508409 | 2022-02-24
Black | Subaru | Forester | Forester SG (2002 - 2008) |  | PFF69-205-20BLK | Front Anti Roll Bar Bush 20mm | 25.641 | 62.564 | 2 | 2 | 3 |  | 20mm | 20401AC011 / 20401AC031 |  |  | 5055676515018 | 2022-02-24
Road | Subaru | Forester | Forester SG (2002 - 2008) |  | PFF69-205-22 | Front Anti Roll Bar Bush 22mm | 23.298 | 56.8471 | 2 | 2 | 3 |  | 22mm |  |  |  | 5055676508416 | 2022-02-24
Black | Subaru | Forester | Forester SG (2002 - 2008) |  | PFF69-205-22BLK | Front Anti Roll Bar Bush 22mm | 25.641 | 62.564 | 2 | 2 | 3 |  | 22mm |  |  |  | 5055676513700 | 2022-02-24
Road | Subaru | Forester | Forester SG (2002 - 2008) |  | PFF69-205-23 | Front Anti Roll Bar Bush 23mm | 23.298 | 56.8471 | 2 | 2 | 3 |  | 23mm |  |  |  | 5055676508423 | 2022-02-24
Black | Subaru | Forester | Forester SG (2002 - 2008) |  | PFF69-205-23BLK | Front Anti Roll Bar Bush 23mm | 25.641 | 62.564 | 2 | 2 | 3 |  | 23mm |  |  |  | 5055676515025 | 2022-02-24
Road | Subaru | Forester | Forester SG (2002 - 2008) |  | PFR69-110 | Rear Lateral Link Bush | 31.086 | 227.5495 | 6 | 6 | 12 |  |  | 20251AA000 | Fit OE Arm Nr 20250AC100 / 20255AA301 / 20255AA311 |  | 5055676508225 | 2019-05-17
Black | Subaru | Forester | Forester SG (2002 - 2008) |  | PFR69-110BLK | Rear Lateral Link Bush | 34.199 | 250.3367 | 6 | 6 | 12 |  |  | 20251AA000 | Fit OE Arm Nr 20250AC100 / 20255AA301 / 20255AA311 |  | 5055676508232 | 2020-02-11
Road | Subaru | Forester | Forester SG (2002 - 2008) |  | PFR69-111 | Rear Lateral Link Front Inner Bush | 31.735 | 77.4334 | 2 | 2 | 5 |  |  | 20251AA031 | Fits Arms 20251AA021 / 20251AA000 / 20254SA010 |  | 5055676508249 | 2021-10-11
Black | Subaru | Forester | Forester SG (2002 - 2008) |  | PFR69-111BLK | Rear Lateral Link Front Inner Bush | 34.914 | 85.1902 | 2 | 2 | 5 |  |  | 20251AA031 | Fits Arms 20251AA021 / 20251AA000 / 20254SA010 |  | 5055676508256 | 2019-05-17
Road | Subaru | Forester | Forester SG (2002 - 2008) |  | PFR69-115 | Rear Trailing Link Rear Bush | 34.98 | 85.3512 | 2 | 2 | 6 |  |  | 20271AA010 |  |  | 5055676508263 | 2019-05-17
Black | Subaru | Forester | Forester SG (2002 - 2008) |  | PFR69-115BLK | Rear Trailing Link Rear Bush | 38.489 | 93.9132 | 2 | 2 | 6 |  |  | 20271AA010 |  |  | 5055676508270 | 2019-05-17
Road | Subaru | Forester | Forester SG (2002 - 2008) |  | PFR69-117 | Rear Trailing Link Front Bush | 40.821 | 99.6032 | 2 | 2 | 7 |  |  | 20271AA021 | 20270AA001 |  | 5055676508287 | 2019-05-17
Black | Subaru | Forester | Forester SG (2002 - 2008) |  | PFR69-117BLK | Rear Trailing Link Front Bush | 44.913 | 109.5877 | 2 | 2 | 7 |  |  | 20270AA001 | 20271AA021 |  | 5055676508294 | 2019-05-17
Road | Subaru | Forester | Forester SG (2002 - 2008) |  | PFR69-118 | Rear Subframe-Front Outrigger To Chassis Left Side | 48.609 | 59.303 | 1 | 1 | 8 | Fits the left-hand side, for the right-hand side use PFR69-124 |  | Bush = 41322AA010 / 41322AC060 | Cross Member = 41310FC000 | Bracket = 41321FA040 | 5055676508300 | 2022-09-15
Black | Subaru | Forester | Forester SG (2002 - 2008) |  | PFR69-118BLK | Rear Subframe-Front Outrigger To Chassis Left Side | 53.482 | 65.248 | 1 | 1 | 8 | Fits the left-hand side, for the right-hand side use PFR69-124 |  | Bush = 41322AA010 | Cross Member = 41310FC000 | Bracket = 41321FA040 | 5055676515421 | 2021-03-02
Road | Subaru | Forester | Forester SG (2002 - 2008) |  | PFR69-122 | Rear Diff Mounting Bush | 41.47 | 101.1868 | 2 | 2 | 11 | [5 empty] | 5055676508324 | 2022-09-08
Black | Subaru | Forester | Forester SG (2002 - 2008) |  | PFR69-122BLK | Rear Diff Mounting Bush | 45.628 | 111.3323 | 2 | 2 | 11 | [5 empty] | 5055676508331 | 2022-09-08
Road | Subaru | Forester | Forester SG (2002 - 2008) |  | PFR69-124 | Rear Subframe-Front Outrigger To Chassis Right Side | 52.503 | 64.0537 | 1 | 1 | 8 | Fits the right-hand side of the beam. For the left-hand side, use PFR69-118. |  | Bush = 41322FE020 | Cross Member = 41310FE040 / 41310FE050 | Bracket = 41332SA040 | 5055676508355 | 2021-03-02
Black | Subaru | Forester | Forester SG (2002 - 2008) |  | PFR69-124BLK | Rear Subframe-Front Outrigger To Chassis Right Side | 57.761 | 70.4684 | 1 | 1 | 8 | Fits the right-hand side of the beam. For the left-hand side, use PFR69-118. |  | Bush = 41322FE020 | Cross Member = 41310FE040 / 41310FE050 | Bracket = 41332SA040 | 5055676523259 | 2021-03-02
Road | Subaru | Forester | Forester SH (2009 - 2013) |  | PFA100-14 | PowerAlign Camber Bolt Kit (14mm) | 28.49 | 34.7578 | 1 | 1 |  | Kit contains 2 camber bolts, tab washers and nuts. Camber adjusting bolt to replace the original 14mm bolt. This fits 2 bolt hub to strut models only. Check bolt diameter. Why not add our Magnetic Camber Gauge to your tool kit so that you can make pit garage adjustments to your suspension using PowerAlign Camber Bolts.Click HERE for more information | 14mm |  |  |  | 5055676526700 | 2022-06-13
Road | Subaru | Forester | Forester SH (2009 - 2013) |  | PFF69-501 | Front Arm Front Bush | 34.98 | 85.3512 | 2 | 2 | 1 |  |  | 20204AG000 / 20204AG030 / 20204AJ000 | 20204AG00A / 20204AG04A / 20204AG04B |  | 5055676508645 | 2022-07-18
Black | Subaru | Forester | Forester SH (2009 - 2013) |  | PFF69-501BLK | Front Arm Front Bush | 34.98 | 85.3512 | 2 | 2 | 1 |  |  | 20204AG000 / 20204AG030 / 20204AJ000 | 20204AG00A / 20204AG04A / 20204AG04B |  | 5055676515032 | 2022-09-06
Road | Subaru | Forester | Forester SH (2009 - 2013) |  | PFF69-503-18 | Front Anti Roll Bar Bush 18mm | 25.377 | 61.9199 | 2 | 2 | 3 | Please measure the diameter of the anti roll bar and order the correct size. | 18mm |  |  |  | 5055676508669 | 2021-02-25
Road | Subaru | Forester | Forester SH (2009 - 2013) |  | PFF69-503-20 | Front Anti Roll Bar Bush 20mm | 25.377 | 61.9199 | 2 | 2 | 3 | Please measure the diameter of the anti roll bar and order the correct size. | 20mm |  |  |  | 5055676508676 | 2021-02-25
Black | Subaru | Forester | Forester SH (2009 - 2013) |  | PFF69-503-20BLK | Front Anti Roll Bar Bush 20mm | 27.709 | 67.61 | 2 | 2 | 3 | Please measure the diameter of the anti roll bar and order the correct size. | 20mm |  |  |  | 5055676522283 | 2022-03-02
Road | Subaru | Forester | Forester SH (2009 - 2013) |  | PFF69-503-21 | Front Anti Roll Bar Bush 21mm | 25.377 | 61.9199 | 2 | 2 | 3 | Please measure the diameter of the anti roll bar and order the correct size. | 21mm | Bush = 20414AG070 | Bar = 20401SC200 |  | 5055676508683 | 2022-03-02
Black | Subaru | Forester | Forester SH (2009 - 2013) |  | PFF69-503-21BLK | Front Anti Roll Bar Bush 21mm | 27.709 | 67.61 | 2 | 2 | 3 | Please measure the diameter of the anti roll bar and order the correct size. | 21mm | Bush = 20414AG070 | Bar = 20401SC200 |  | 5055676515049 | 2022-03-02
Road | Subaru | Forester | Forester SH (2009 - 2013) |  | PFF69-504 | Steering Rack Mounting Kit | 51.854 | 63.2619 | 1 | 1 | 4 | This kit fits Hydraulic Power Steering racks only |  | 34112AG001 / 34112AG000 | 34115AG000 / 34115FE020 |  | 5055676508690 | 2022-09-27
Black | Subaru | Forester | Forester SH (2009 - 2013) |  | PFF69-504BLK | Steering Rack Mounting Kit | 57.046 | 69.5961 | 1 | 1 | 4 | This kit fits Hydraulic Power Steering racks only |  | 34112AG001 / 34112AG000 | 34115AG000 / 34115FE020 |  | 5055676515056 | 2022-09-27
Road | Subaru | Forester | Forester SH (2009 - 2013) |  | PFF69-702 | Front Wishbone Rear Bush | 48.609 | 118.606 | 2 | 2 | 2 |  |  | 20204AG010 / 20204AG011 | 20204AG01A / 20204AG01B |  | 5055676537690 | 2022-05-04
Black | Subaru | Forester | Forester SH (2009 - 2013) |  | PFF69-702BLK | Front Wishbone Rear Bush | 53.482 | 130.4961 | 2 | 2 | 2 |  |  | 20204AG010 / 20204AG011 | 20204AG01A / 20204AG01B |  | 5055676537706 | 2022-05-04
Road | Subaru | Forester | Forester SH (2009 - 2013) |  | PFR69-506 | Rear Trailing Arm Front Bush | 38.225 | 93.269 | 2 | 2 | 6 | [5 empty] | 5055676508706 | 2020-08-26
Black | Subaru | Forester | Forester SH (2009 - 2013) |  | PFR69-506BLK | Rear Trailing Arm Front Bush | 40.821 | 99.6032 | 2 | 2 | 6 | [5 empty] | 5055676515452 | 2019-01-23
Road | Subaru | Forester | Forester SH (2009 - 2013) |  | PFR69-507 | Rear Trailing Arm Rear Bush | 34.98 | 85.3512 | 2 | 2 | 7 |  |  | 20254FG010 |  |  | 5055676508713 | 2020-08-26
Black | Subaru | Forester | Forester SH (2009 - 2013) |  | PFR69-507BLK | Rear Trailing Arm Rear Bush | 38.225 | 93.269 | 2 | 2 | 7 |  |  | 20254FG010 |  |  | 5055676515469 | 2020-08-26
Road | Subaru | Forester | Forester SH (2009 - 2013) |  | PFR69-508 | Rear Toe Adjuster Inner Bush | 40.172 | 98.0197 | 2 | 2 | 8 |  |  | 20250FG020 |  |  | 5055676508720 | 2020-11-18
Black | Subaru | Forester | Forester SH (2009 - 2013) |  | PFR69-508BLK | Rear Toe Adjuster Inner Bush | 44.066 | 107.521 | 2 | 2 | 8 | [5 empty] | 5055676515476 | 2020-11-18
Road | Subaru | Forester | Forester SH (2009 - 2013) |  | PFR69-509 | Rear Lower Track Control Inner Bush | 34.331 | 83.7676 | 2 | 2 | 9 |  |  | 20254AE020 |  |  | 5055676508737 | 2022-05-04
Black | Subaru | Forester | Forester SH (2009 - 2013) |  | PFR69-509BLK | Rear Lower Track Control Inner Bush | 38.225 | 93.269 | 2 | 2 | 9 |  |  | 20254AE020 |  |  | 5055676515483 | 2022-05-04
Road | Subaru | Forester | Forester SH (2009 - 2013) |  | PFR69-510 | Rear Upper Arm Inner Front Bush | 34.98 | 85.3512 | 2 | 2 | 10 | [5 empty] | 5055676508744 | 2020-08-26
Black | Subaru | Forester | Forester SH (2009 - 2013) |  | PFR69-510BLK | Rear Upper Arm Inner Front Bush | 38.225 | 93.269 | 2 | 2 | 10 | [5 empty] | 5055676514714 | 2020-08-26
Road | Subaru | Forester | Forester SH (2009 - 2013) |  | PFR69-510G | Rear Upper Arm Inner Front Bush ADJUSTABLE | 58.993 | 143.9429 | 2 | 2 | 10 | This bush is designed to replace the rear upper control arm front bush and is engineered to provide on car CAMBER adjustment with a range of +/- 1.0 degree, as well as being of a low compliance design. This bush must be used in conjunction with PFR69-511G. |  |  |  |  | 5055676508751 | 2020-08-26
Black | Subaru | Forester | Forester SH (2009 - 2013) |  | PFR69-510GBLK | Rear Upper Arm Inner Front Bush ADJUSTABLE | 64.834 | 158.195 | 2 | 2 | 10 | This bush is designed to replace the rear upper control arm front bush and is engineered to provide on car CAMBER adjustment with a range of +/- 1.0 degree, as well as being of a low compliance design. This bush must be used in conjunction with PFR69-511GBLK. |  |  |  |  | 5055676515490 | 2020-08-26
Road | Subaru | Forester | Forester SH (2009 - 2013) |  | PFR69-511 | Rear Upper Arm Inner Rear Bush | 35.629 | 86.9348 | 2 | 2 | 11 | [5 empty] | 5055676508768 | 2020-08-26
Black | Subaru | Forester | Forester SH (2009 - 2013) |  | PFR69-511BLK | Rear Upper Arm Inner Rear Bush | 38.874 | 94.8526 | 2 | 2 | 11 | [5 empty] | 5055676514738 | 2020-08-26
Road | Subaru | Forester | Forester SH (2009 - 2013) |  | PFR69-511G | Rear Upper Arm Inner Rear Bush ADJUSTABLE | 58.993 | 143.9429 | 2 | 2 | 11 | This bush is designed to replace the rear upper control arm rear bush and is engineered to provide on car CAMBER adjustment with a range of +/- 1.0 degree, as well as being of a low compliance design. This bush must be used in conjunction with PFR69-510G. |  |  |  |  | 5055676508775 | 2020-08-26
Black | Subaru | Forester | Forester SH (2009 - 2013) |  | PFR69-511GBLK | Rear Upper Arm Inner Rear Bush ADJUSTABLE | 64.834 | 158.195 | 2 | 2 | 11 | This bush is designed to replace the rear upper control arm rear bush and is engineered to provide on car CAMBER adjustment with a range of +/- 1.0 degree, as well as being of a low compliance design. This bush must be used in conjunction with PFR69-510G. |  |  |  |  | 5055676514721 | 2020-08-26
Road | Subaru | Forester | Forester SH (2009 - 2013) |  | PFR69-512-16 | Rear Anti Roll Bar Bush 16mm | 27.192 | 66.3485 | 2 | 2 | 12 | Please check anti roll bar diameter before ordering. | 16mm | Bush = 20464SC010 | Bar = 20451SC010 |  | 5055676508782 | 2022-05-04
Black | Subaru | Forester | Forester SH (2009 - 2013) |  | PFR69-512-16BLK | Rear Anti Roll Bar Bush 16mm | 29.656 | 72.3606 | 2 | 2 | 12 | Please check anti roll bar diameter before ordering. | 16mm | Bush = 20464SC010 | Bar = 20451SC010 |  | 5055676539090 | 2022-05-04
Road | Subaru | Forester | Forester SH (2009 - 2013) |  | PFR69-512-18 | Rear Anti Roll Bar Bush 18mm | 27.192 | 66.3485 | 2 | 2 | 12 | Please check anti roll bar diameter before ordering. | 18mm | Bush = 20464FG010 | Bar = 20451FG010 |  | 5055676508799 | 2022-05-04
Black | Subaru | Forester | Forester SH (2009 - 2013) |  | PFR69-512-18BLK | Rear Anti Roll Bar Bush 18mm | 29.656 | 72.3606 | 2 | 2 | 12 | Please check anti roll bar diameter before ordering. | 18mm | Bush = 20464FG010 | Bar = 20451FG010 |  | 5055676515506 | 2022-05-04
Road | Subaru | Forester | Forester SH (2009 - 2013) |  | PFR69-512-20 | Rear Anti Roll Bar Bush 20mm | 27.192 | 66.3485 | 2 | 2 | 12 | Please check anti roll bar diameter before ordering. | 20mm | Bush = 20464FG020 | Bar = 20464VA000 |  | 5055676508805 | 2022-05-04
Black | Subaru | Forester | Forester SH (2009 - 2013) |  | PFR69-512-20BLK | Rear Anti Roll Bar Bush 20mm | 29.656 | 72.3606 | 2 | 2 | 12 | Please check anti roll bar diameter before ordering. | 20mm | Bush = 20464FG020 | Bar = 20451VA000 |  | 5055676515513 | 2022-05-04
Road | Subaru | Forester | Forester SH (2009 - 2013) |  | PFR69-515 | Rear Diff Front Mounting Bush | 34.98 | 85.3512 | 2 | 2 | 15 |  |  | Bracket = 41310AG040 |  |  | 5055676508829 | 2022-06-13
Black | Subaru | Forester | Forester SH (2009 - 2013) |  | PFR69-515BLK | Rear Diff Front Mounting Bush | 38.225 | 93.269 | 2 | 2 | 15 |  |  | Bracket = 41310AG040 |  |  | 5055676515520 | 2022-06-13
Road | Subaru | Forester | Forester SH (2009 - 2013) |  | PFR69-516 | Rear Diff Rear Mounting Bush | 68.728 | 167.6963 | 2 | 2 | 16 |  |  | 41322FG000 |  |  | 5055676508836 | 2022-06-13
Black | Subaru | Forester | Forester SH (2009 - 2013) |  | PFR69-516BLK | Rear Diff Rear Mounting Bush | 75.218 | 183.5319 | 2 | 2 | 16 |  |  | 41322FG000 |  |  | 5055676515537 | 2022-06-13
Road | Subaru | Forester | Forester SH (2009 - 2013) |  | PFR69-714 | Rear Subframe Bush Insert upto 06/10 | 27.841 | 135.8641 | 4 | 4 | 20, 21 | Fits models upto 06/2010, for later models use PFR69-720 & PFR69-721 |  |  |  |  | 5055676518040 | 2022-06-30
Black | Subaru | Forester | Forester SH (2009 - 2013) |  | PFR69-714BLK | Rear Subframe Bush Insert upto 06/10 | 31.086 | 151.6997 | 4 | 4 | 20, 21 | Fits models upto 06/2010, for later models use PFR69-720 & PFR69-721 |  |  |  |  | 5055676523266 | 2022-06-30
Road | Subaru | Forester | Forester SH (2009 - 2013) |  | PFR69-720 | Rear Subframe Front Bush Insert 06/10 on | 27.841 | 67.932 | 2 | 2 | 20 | Fits models from 06/2010 for previous models use PFR69-514 |  |  |  |  | 5055676514387 | 2011-12-14
Road | Subaru | Forester | Forester SH (2009 - 2013) |  | PFR69-721 | Rear Subframe Rear Bush Insert 06/10 on | 27.841 | 67.932 | 2 | 2 | 21 | Fits models from 06/2010 for previous models use PFR69-514 |  |  |  |  | 5055676514394 | 2011-12-22
Road | Subaru | Forester | Forester SH (2009 - 2013) |  | PFR69-813 | Rear Anti Roll Bar Link Rod To Lower Arm | 36.278 | 88.5183 | 2 | 2 | 13 |  |  | 20470FG000 |  |  | 5055676519825 | 2022-05-04
Black | Subaru | Forester | Forester SH (2009 - 2013) |  | PFR69-813BLK | Rear Anti Roll Bar Link Rod To Lower Arm | 39.523 | 96.4361 | 2 | 2 | 13 | [5 empty] | 5055676521460 | 2022-05-04
Road | Subaru | Forester | Forester SJ (2012 - 2018) |  | PFF69-501 | Front Arm Front Bush | 34.98 | 85.3512 | 2 | 2 | 1 |  |  | 20204AG000 / 20204AG030 / 20204AJ000 | 20204AG00A / 20204AG04A / 20204AG04B |  | 5055676508645 | 2022-07-18
Black | Subaru | Forester | Forester SJ (2012 - 2018) |  | PFF69-501BLK | Front Arm Front Bush | 34.98 | 85.3512 | 2 | 2 | 1 |  |  | 20204AG000 / 20204AG030 / 20204AJ000 | 20204AG00A / 20204AG04A / 20204AG04B |  | 5055676515032 | 2022-09-06
Road | Subaru | Forester | Forester SJ (2012 - 2018) |  | PFF69-505G | Front Wishbone Rear Bush Anti-Lift & Caster Adjustable | 110.913 | 270.6277 | 2 | 2 | 2 | PFF69-505G is a low compliance ball and socket bush design engineered to provide Anti-Lift with on-car adjustment giving +/-0.33 degrees of caster change, improved traction, and reduced understeer. |  | 20204AG01A / 20204AG01B |  |  | 5055676516336 | 2020-06-22
Black | Subaru | Forester | Forester SJ (2012 - 2018) |  | PFF69-505GBLK | Front Wishbone Rear Bush Anti-Lift & Caster Adjustable | 123.244 | 300.7154 | 2 | 2 | 2 | PFF69-505G is a low compliance ball and socket bush design engineered to provide Anti-Lift with on-car adjustment giving +/-0.33 degrees of caster change, improved traction, and reduced understeer. |  | 20204AG01A / 20204AG01B |  |  | 5055676520234 | 2020-06-22
Road | Subaru | Forester | Forester SJ (2012 - 2018) |  | PFF69-702 | Front Wishbone Rear Bush | 48.609 | 118.606 | 2 | 2 | 2 |  |  | 20204AG010 / 20204AG011 | 20204AG01A / 20204AG01B |  | 5055676537690 | 2022-05-04
Black | Subaru | Forester | Forester SJ (2012 - 2018) |  | PFF69-702BLK | Front Wishbone Rear Bush | 53.482 | 130.4961 | 2 | 2 | 2 |  |  | 20204AG010 / 20204AG011 | 20204AG01A / 20204AG01B |  | 5055676537706 | 2022-05-04
Road | Subaru | Impreza | Impreza GJ & GP (2011-2015) |  | PFF69-501 | Front Arm Front Bush | 34.98 | 85.3512 | 2 | 2 | 1 |  |  | 20204AG000 / 20204AG030 / 20204AJ000 | 20204AG00A / 20204AG04A / 20204AG04B |  | 5055676508645 | 2022-07-18
Black | Subaru | Impreza | Impreza GJ & GP (2011-2015) |  | PFF69-501BLK | Front Arm Front Bush | 34.98 | 85.3512 | 2 | 2 | 1 |  |  | 20204AG000 / 20204AG030 / 20204AJ000 | 20204AG00A / 20204AG04A / 20204AG04B |  | 5055676515032 | 2022-09-06
Road | Subaru | Impreza | Impreza GJ & GP (2011-2015) |  | PFF69-502G | Front Wishbone Rear Bush Anti-Lift & Caster Adjust | 110.264 | 269.0442 | 2 | 2 | 2 | PFF69-502G is designed to replace the front lower control arm rear bush and is engineered to provide:-Revised front ANTI-LIFT geometryOn-car CASTER adjustment giving +/-0.33 degrees of adjustmentImproved front traction and reduced understeerLow compliance ball and socket bush design |  | 20204AG010 / 20204AG011 | 20204ZR010 |  | 5055676508652 | 2022-10-25
Black | Subaru | Impreza | Impreza GJ & GP (2011-2015) |  | PFF69-502GBLK | Front Wishbone Rear Bush Anti-Lift & Caster Adjust | 110.264 | 269.0442 | 2 | 2 | 2 | PFF69-502G is designed to replace the front lower control arm rear bush and is engineered to provide:-Revised front ANTI-LIFT geometryOn-car CASTER adjustment giving +/-0.33 degrees of adjustmentImproved front traction and reduced understeerLow compliance ball and socket bush design |  | 20204AG010 / 20204AG011 | 20204ZR010 |  | 5055676520227 | 2022-10-25
Road | Subaru | Impreza | Impreza GJ & GP (2011-2015) |  | PFF69-702 | Front Wishbone Rear Bush | 48.609 | 118.606 | 2 | 2 | 2 |  |  | 20204AG010 / 20204AG011 | 20204AG01A / 20204AG01B |  | 5055676537690 | 2022-05-04
Black | Subaru | Impreza | Impreza GJ & GP (2011-2015) |  | PFF69-702BLK | Front Wishbone Rear Bush | 53.482 | 130.4961 | 2 | 2 | 2 |  |  | 20204AG010 / 20204AG011 | 20204AG01A / 20204AG01B |  | 5055676537706 | 2022-05-04
Road | Subaru | Impreza | Impreza GJ & GP (2011-2015) |  | PFR69-508 | Rear Toe Adjuster Inner Bush | 40.172 | 98.0197 | 2 | 2 | 8 |  |  | 20250FG020 |  |  | 5055676508720 | 2020-11-18
Black | Subaru | Impreza | Impreza GJ & GP (2011-2015) |  | PFR69-508BLK | Rear Toe Adjuster Inner Bush | 44.066 | 107.521 | 2 | 2 | 8 | [5 empty] | 5055676515476 | 2020-11-18
Road | Subaru | Impreza | Impreza GJ & GP (2011-2015) |  | PFR69-509 | Rear Lower Track Control Inner Bush | 34.331 | 83.7676 | 2 | 2 | 9 |  |  | 20254AE020 |  |  | 5055676508737 | 2022-05-04
Black | Subaru | Impreza | Impreza GJ & GP (2011-2015) |  | PFR69-509BLK | Rear Lower Track Control Inner Bush | 38.225 | 93.269 | 2 | 2 | 9 |  |  | 20254AE020 |  |  | 5055676515483 | 2022-05-04
Road | Subaru | Impreza | Impreza GJ & GP (2011-2015) |  | PFR69-512-16 | Rear Anti Roll Bar Bush 16mm | 27.192 | 66.3485 | 2 | 2 | 12 | Please check anti roll bar diameter before ordering. | 16mm | Bush = 20464SC010 | Bar = 20451SC010 |  | 5055676508782 | 2022-05-04
Black | Subaru | Impreza | Impreza GJ & GP (2011-2015) |  | PFR69-512-16BLK | Rear Anti Roll Bar Bush 16mm | 29.656 | 72.3606 | 2 | 2 | 12 | Please check anti roll bar diameter before ordering. | 16mm | Bush = 20464SC010 | Bar = 20451SC010 |  | 5055676539090 | 2022-05-04
Road | Subaru | Impreza | Impreza GJ & GP (2011-2015) |  | PFR69-512-18 | Rear Anti Roll Bar Bush 18mm | 27.192 | 66.3485 | 2 | 2 | 12 | Please check anti roll bar diameter before ordering. | 18mm | Bush = 20464FG010 | Bar = 20451FG010 |  | 5055676508799 | 2022-05-04
Black | Subaru | Impreza | Impreza GJ & GP (2011-2015) |  | PFR69-512-18BLK | Rear Anti Roll Bar Bush 18mm | 29.656 | 72.3606 | 2 | 2 | 12 | Please check anti roll bar diameter before ordering. | 18mm | Bush = 20464FG010 | Bar = 20451FG010 |  | 5055676515506 | 2022-05-04
Road | Subaru | Impreza | Impreza GJ & GP (2011-2015) |  | PFR69-512-20 | Rear Anti Roll Bar Bush 20mm | 27.192 | 66.3485 | 2 | 2 | 12 | Please check anti roll bar diameter before ordering. | 20mm | Bush = 20464FG020 | Bar = 20464VA000 |  | 5055676508805 | 2022-05-04
Black | Subaru | Impreza | Impreza GJ & GP (2011-2015) |  | PFR69-512-20BLK | Rear Anti Roll Bar Bush 20mm | 29.656 | 72.3606 | 2 | 2 | 12 | Please check anti roll bar diameter before ordering. | 20mm | Bush = 20464FG020 | Bar = 20451VA000 |  | 5055676515513 | 2022-05-04
Road | Subaru | Impreza | Impreza GJ & GP (2011-2015) |  | PFR69-813 | Rear Anti Roll Bar Link Rod To Lower Arm | 36.278 | 88.5183 | 2 | 2 | 13 |  |  | 20470FG000 |  |  | 5055676519825 | 2022-05-04
Black | Subaru | Impreza | Impreza GJ & GP (2011-2015) |  | PFR69-813BLK | Rear Anti Roll Bar Link Rod To Lower Arm | 39.523 | 96.4361 | 2 | 2 | 13 | [5 empty] | 5055676521460 | 2022-05-04
Road | Subaru | Impreza | Impreza GR, GH (2007 - 2011) & WRX + STI (2007 - 2014) |  | PFA100-14 | PowerAlign Camber Bolt Kit (14mm) | 28.49 | 34.7578 | 1 | 1 |  | Kit contains 2 camber bolts, tab washers and nuts. Camber adjusting bolt to replace the original 14mm bolt. This fits 2 bolt hub to strut models only. Check bolt diameter. Why not add our Magnetic Camber Gauge to your tool kit so that you can make pit garage adjustments to your suspension using PowerAlign Camber Bolts.Click HERE for more information | 14mm |  |  |  | 5055676526700 | 2022-06-13
Road | Subaru | Impreza | Impreza GR, GH (2007 - 2011) & WRX + STI (2007 - 2014) |  | PFF69-501 | Front Arm Front Bush | 34.98 | 85.3512 | 2 | 2 | 1 |  |  | 20204AG000 / 20204AG030 / 20204AJ000 | 20204AG00A / 20204AG04A / 20204AG04B |  | 5055676508645 | 2022-07-18
Black | Subaru | Impreza | Impreza GR, GH (2007 - 2011) & WRX + STI (2007 - 2014) |  | PFF69-501BLK | Front Arm Front Bush | 34.98 | 85.3512 | 2 | 2 | 1 |  |  | 20204AG000 / 20204AG030 / 20204AJ000 | 20204AG00A / 20204AG04A / 20204AG04B |  | 5055676515032 | 2022-09-06
Road | Subaru | Impreza | Impreza GR, GH (2007 - 2011) & WRX + STI (2007 - 2014) |  | PFF69-502G | Front Wishbone Rear Bush Anti-Lift & Caster Adjust | 110.264 | 269.0442 | 2 | 2 | 2 | PFF69-502G is designed to replace the front lower control arm rear bush and is engineered to provide:-Revised front ANTI-LIFT geometryOn-car CASTER adjustment giving +/-0.33 degrees of adjustmentImproved front traction and reduced understeerLow compliance ball and socket bush design |  | 20204AG010 / 20204AG011 | 20204ZR010 |  | 5055676508652 | 2022-10-25
Black | Subaru | Impreza | Impreza GR, GH (2007 - 2011) & WRX + STI (2007 - 2014) |  | PFF69-502GBLK | Front Wishbone Rear Bush Anti-Lift & Caster Adjust | 110.264 | 269.0442 | 2 | 2 | 2 | PFF69-502G is designed to replace the front lower control arm rear bush and is engineered to provide:-Revised front ANTI-LIFT geometryOn-car CASTER adjustment giving +/-0.33 degrees of adjustmentImproved front traction and reduced understeerLow compliance ball and socket bush design |  | 20204AG010 / 20204AG011 | 20204ZR010 |  | 5055676520227 | 2022-10-25
Road | Subaru | Impreza | Impreza GR, GH (2007 - 2011) & WRX + STI (2007 - 2014) |  | PFF69-503-18 | Front Anti Roll Bar Bush 18mm | 25.377 | 61.9199 | 2 | 2 | 3 | Please measure the diameter of the anti roll bar and order the correct size. | 18mm |  |  |  | 5055676508669 | 2021-02-25
Road | Subaru | Impreza | Impreza GR, GH (2007 - 2011) & WRX + STI (2007 - 2014) |  | PFF69-503-20 | Front Anti Roll Bar Bush 20mm | 25.377 | 61.9199 | 2 | 2 | 3 | Please measure the diameter of the anti roll bar and order the correct size. | 20mm |  |  |  | 5055676508676 | 2021-02-25
Black | Subaru | Impreza | Impreza GR, GH (2007 - 2011) & WRX + STI (2007 - 2014) |  | PFF69-503-20BLK | Front Anti Roll Bar Bush 20mm | 27.709 | 67.61 | 2 | 2 | 3 | Please measure the diameter of the anti roll bar and order the correct size. | 20mm |  |  |  | 5055676522283 | 2022-03-02
Road | Subaru | Impreza | Impreza GR, GH (2007 - 2011) & WRX + STI (2007 - 2014) |  | PFF69-503-21 | Front Anti Roll Bar Bush 21mm | 25.377 | 61.9199 | 2 | 2 | 3 | Please measure the diameter of the anti roll bar and order the correct size. | 21mm | Bush = 20414AG070 | Bar = 20401SC200 |  | 5055676508683 | 2022-03-02
Black | Subaru | Impreza | Impreza GR, GH (2007 - 2011) & WRX + STI (2007 - 2014) |  | PFF69-503-21BLK | Front Anti Roll Bar Bush 21mm | 27.709 | 67.61 | 2 | 2 | 3 | Please measure the diameter of the anti roll bar and order the correct size. | 21mm | Bush = 20414AG070 | Bar = 20401SC200 |  | 5055676515049 | 2022-03-02
Road | Subaru | Impreza | Impreza GR, GH (2007 - 2011) & WRX + STI (2007 - 2014) |  | PFF69-504 | Steering Rack Mounting Kit | 51.854 | 63.2619 | 1 | 1 | 4 | This kit fits Hydraulic Power Steering racks only |  | 34112AG001 / 34112AG000 | 34115AG000 / 34115FE020 |  | 5055676508690 | 2022-09-27
Black | Subaru | Impreza | Impreza GR, GH (2007 - 2011) & WRX + STI (2007 - 2014) |  | PFF69-504BLK | Steering Rack Mounting Kit | 57.046 | 69.5961 | 1 | 1 | 4 | This kit fits Hydraulic Power Steering racks only |  | 34112AG001 / 34112AG000 | 34115AG000 / 34115FE020 |  | 5055676515056 | 2022-09-27
Road | Subaru | Impreza | Impreza GR, GH (2007 - 2011) & WRX + STI (2007 - 2014) |  | PFF69-702 | Front Wishbone Rear Bush | 48.609 | 118.606 | 2 | 2 | 2 |  |  | 20204AG010 / 20204AG011 | 20204AG01A / 20204AG01B |  | 5055676537690 | 2022-05-04
Black | Subaru | Impreza | Impreza GR, GH (2007 - 2011) & WRX + STI (2007 - 2014) |  | PFF69-702BLK | Front Wishbone Rear Bush | 53.482 | 130.4961 | 2 | 2 | 2 |  |  | 20204AG010 / 20204AG011 | 20204AG01A / 20204AG01B |  | 5055676537706 | 2022-05-04
Road | Subaru | Impreza | Impreza GR, GH (2007 - 2011) & WRX + STI (2007 - 2014) |  | PFR69-506 | Rear Trailing Arm Front Bush | 38.225 | 93.269 | 2 | 2 | 6 | [5 empty] | 5055676508706 | 2020-08-26
Black | Subaru | Impreza | Impreza GR, GH (2007 - 2011) & WRX + STI (2007 - 2014) |  | PFR69-506BLK | Rear Trailing Arm Front Bush | 40.821 | 99.6032 | 2 | 2 | 6 | [5 empty] | 5055676515452 | 2019-01-23
Road | Subaru | Impreza | Impreza GR, GH (2007 - 2011) & WRX + STI (2007 - 2014) |  | PFR69-507 | Rear Trailing Arm Rear Bush | 34.98 | 85.3512 | 2 | 2 | 7 |  |  | 20254FG010 |  |  | 5055676508713 | 2020-08-26
Black | Subaru | Impreza | Impreza GR, GH (2007 - 2011) & WRX + STI (2007 - 2014) |  | PFR69-507BLK | Rear Trailing Arm Rear Bush | 38.225 | 93.269 | 2 | 2 | 7 |  |  | 20254FG010 |  |  | 5055676515469 | 2020-08-26
Road | Subaru | Impreza | Impreza GR, GH (2007 - 2011) & WRX + STI (2007 - 2014) |  | PFR69-508 | Rear Toe Adjuster Inner Bush | 40.172 | 98.0197 | 2 | 2 | 8 |  |  | 20250FG020 |  |  | 5055676508720 | 2020-11-18
Black | Subaru | Impreza | Impreza GR, GH (2007 - 2011) & WRX + STI (2007 - 2014) |  | PFR69-508BLK | Rear Toe Adjuster Inner Bush | 44.066 | 107.521 | 2 | 2 | 8 | [5 empty] | 5055676515476 | 2020-11-18
Road | Subaru | Impreza | Impreza GR, GH (2007 - 2011) & WRX + STI (2007 - 2014) |  | PFR69-509 | Rear Lower Track Control Inner Bush | 34.331 | 83.7676 | 2 | 2 | 9 |  |  | 20254AE020 |  |  | 5055676508737 | 2022-05-04
Black | Subaru | Impreza | Impreza GR, GH (2007 - 2011) & WRX + STI (2007 - 2014) |  | PFR69-509BLK | Rear Lower Track Control Inner Bush | 38.225 | 93.269 | 2 | 2 | 9 |  |  | 20254AE020 |  |  | 5055676515483 | 2022-05-04
Road | Subaru | Impreza | Impreza GR, GH (2007 - 2011) & WRX + STI (2007 - 2014) |  | PFR69-510 | Rear Upper Arm Inner Front Bush | 34.98 | 85.3512 | 2 | 2 | 10 | [5 empty] | 5055676508744 | 2020-08-26
Black | Subaru | Impreza | Impreza GR, GH (2007 - 2011) & WRX + STI (2007 - 2014) |  | PFR69-510BLK | Rear Upper Arm Inner Front Bush | 38.225 | 93.269 | 2 | 2 | 10 | [5 empty] | 5055676514714 | 2020-08-26
Road | Subaru | Impreza | Impreza GR, GH (2007 - 2011) & WRX + STI (2007 - 2014) |  | PFR69-510G | Rear Upper Arm Inner Front Bush ADJUSTABLE | 58.993 | 143.9429 | 2 | 2 | 10 | This bush is designed to replace the rear upper control arm front bush and is engineered to provide on car CAMBER adjustment with a range of +/- 1.0 degree, as well as being of a low compliance design. This bush must be used in conjunction with PFR69-511G. |  |  |  |  | 5055676508751 | 2020-08-26
Black | Subaru | Impreza | Impreza GR, GH (2007 - 2011) & WRX + STI (2007 - 2014) |  | PFR69-510GBLK | Rear Upper Arm Inner Front Bush ADJUSTABLE | 64.834 | 158.195 | 2 | 2 | 10 | This bush is designed to replace the rear upper control arm front bush and is engineered to provide on car CAMBER adjustment with a range of +/- 1.0 degree, as well as being of a low compliance design. This bush must be used in conjunction with PFR69-511GBLK. |  |  |  |  | 5055676515490 | 2020-08-26
Road | Subaru | Impreza | Impreza GR, GH (2007 - 2011) & WRX + STI (2007 - 2014) |  | PFR69-511 | Rear Upper Arm Inner Rear Bush | 35.629 | 86.9348 | 2 | 2 | 11 | [5 empty] | 5055676508768 | 2020-08-26
Black | Subaru | Impreza | Impreza GR, GH (2007 - 2011) & WRX + STI (2007 - 2014) |  | PFR69-511BLK | Rear Upper Arm Inner Rear Bush | 38.874 | 94.8526 | 2 | 2 | 11 | [5 empty] | 5055676514738 | 2020-08-26
Road | Subaru | Impreza | Impreza GR, GH (2007 - 2011) & WRX + STI (2007 - 2014) |  | PFR69-511G | Rear Upper Arm Inner Rear Bush ADJUSTABLE | 58.993 | 143.9429 | 2 | 2 | 11 | This bush is designed to replace the rear upper control arm rear bush and is engineered to provide on car CAMBER adjustment with a range of +/- 1.0 degree, as well as being of a low compliance design. This bush must be used in conjunction with PFR69-510G. |  |  |  |  | 5055676508775 | 2020-08-26
Black | Subaru | Impreza | Impreza GR, GH (2007 - 2011) & WRX + STI (2007 - 2014) |  | PFR69-511GBLK | Rear Upper Arm Inner Rear Bush ADJUSTABLE | 64.834 | 158.195 | 2 | 2 | 11 | This bush is designed to replace the rear upper control arm rear bush and is engineered to provide on car CAMBER adjustment with a range of +/- 1.0 degree, as well as being of a low compliance design. This bush must be used in conjunction with PFR69-510G. |  |  |  |  | 5055676514721 | 2020-08-26
Road | Subaru | Impreza | Impreza GR, GH (2007 - 2011) & WRX + STI (2007 - 2014) |  | PFR69-512-14 | Rear Anti Roll Bar Bush 14mm | 27.192 | 66.3485 | 2 | 2 | 12 | Please check anti roll bar diameter before ordering. | 14mm | Bush = 20464CA020 / 20464FG000 | Bar = 20451FG002 |  | 5055676522047 | 2022-05-04
Black | Subaru | Impreza | Impreza GR, GH (2007 - 2011) & WRX + STI (2007 - 2014) |  | PFR69-512-14BLK | Rear Anti Roll Bar Bush 14mm | 29.656 | 72.3606 | 2 | 2 | 12 | Please check anti roll bar diameter before ordering. | 14mm | Bush = 20464CA020 / 20464FG000 | Bar = 20451FG002 |  | 5055676522054 | 2022-05-04
Road | Subaru | Impreza | Impreza GR, GH (2007 - 2011) & WRX + STI (2007 - 2014) |  | PFR69-512-16 | Rear Anti Roll Bar Bush 16mm | 27.192 | 66.3485 | 2 | 2 | 12 | Please check anti roll bar diameter before ordering. | 16mm | Bush = 20464SC010 | Bar = 20451SC010 |  | 5055676508782 | 2022-05-04
Black | Subaru | Impreza | Impreza GR, GH (2007 - 2011) & WRX + STI (2007 - 2014) |  | PFR69-512-16BLK | Rear Anti Roll Bar Bush 16mm | 29.656 | 72.3606 | 2 | 2 | 12 | Please check anti roll bar diameter before ordering. | 16mm | Bush = 20464SC010 | Bar = 20451SC010 |  | 5055676539090 | 2022-05-04
Road | Subaru | Impreza | Impreza GR, GH (2007 - 2011) & WRX + STI (2007 - 2014) |  | PFR69-512-18 | Rear Anti Roll Bar Bush 18mm | 27.192 | 66.3485 | 2 | 2 | 12 | Please check anti roll bar diameter before ordering. | 18mm | Bush = 20464FG010 | Bar = 20451FG010 |  | 5055676508799 | 2022-05-04
Black | Subaru | Impreza | Impreza GR, GH (2007 - 2011) & WRX + STI (2007 - 2014) |  | PFR69-512-18BLK | Rear Anti Roll Bar Bush 18mm | 29.656 | 72.3606 | 2 | 2 | 12 | Please check anti roll bar diameter before ordering. | 18mm | Bush = 20464FG010 | Bar = 20451FG010 |  | 5055676515506 | 2022-05-04
Road | Subaru | Impreza | Impreza GR, GH (2007 - 2011) & WRX + STI (2007 - 2014) |  | PFR69-512-20 | Rear Anti Roll Bar Bush 20mm | 27.192 | 66.3485 | 2 | 2 | 12 | Please check anti roll bar diameter before ordering. | 20mm | Bush = 20464FG020 | Bar = 20464VA000 |  | 5055676508805 | 2022-05-04
Black | Subaru | Impreza | Impreza GR, GH (2007 - 2011) & WRX + STI (2007 - 2014) |  | PFR69-512-20BLK | Rear Anti Roll Bar Bush 20mm | 29.656 | 72.3606 | 2 | 2 | 12 | Please check anti roll bar diameter before ordering. | 20mm | Bush = 20464FG020 | Bar = 20451VA000 |  | 5055676515513 | 2022-05-04
Road | Subaru | Impreza | Impreza GR, GH (2007 - 2011) & WRX + STI (2007 - 2014) |  | PFR69-514 | Rear Subframe Insert | 22.649 | 110.5271 | 4 | 4 | 14 | [5 empty] | 5055676508812 | 2019-01-08
Black | Subaru | Impreza | Impreza GR, GH (2007 - 2011) & WRX + STI (2007 - 2014) |  | PFR69-514BLK | Rear Subframe Insert | 24.596 | 120.0285 | 4 | 4 | 14 | [5 empty] | 5055676513724 | 2014-02-24
Road | Subaru | Impreza | Impreza GR, GH (2007 - 2011) & WRX + STI (2007 - 2014) |  | PFR69-515 | Rear Diff Front Mounting Bush | 34.98 | 85.3512 | 2 | 2 | 15 |  |  | Bracket = 41310AG040 |  |  | 5055676508829 | 2022-06-13
Black | Subaru | Impreza | Impreza GR, GH (2007 - 2011) & WRX + STI (2007 - 2014) |  | PFR69-515BLK | Rear Diff Front Mounting Bush | 38.225 | 93.269 | 2 | 2 | 15 |  |  | Bracket = 41310AG040 |  |  | 5055676515520 | 2022-06-13
Road | Subaru | Impreza | Impreza GR, GH (2007 - 2011) & WRX + STI (2007 - 2014) |  | PFR69-516 | Rear Diff Rear Mounting Bush | 68.728 | 167.6963 | 2 | 2 | 16 |  |  | 41322FG000 |  |  | 5055676508836 | 2022-06-13
Black | Subaru | Impreza | Impreza GR, GH (2007 - 2011) & WRX + STI (2007 - 2014) |  | PFR69-516BLK | Rear Diff Rear Mounting Bush | 75.218 | 183.5319 | 2 | 2 | 16 |  |  | 41322FG000 |  |  | 5055676515537 | 2022-06-13
Road | Subaru | Impreza | Impreza GR, GH (2007 - 2011) & WRX + STI (2007 - 2014) |  | PFR69-620 | Rear Sub Frame Front Bush Insert | 27.841 | 67.932 | 2 | 2 | 20 | For WRX/STI models 2011-2014 |  |  |  |  | 5055676512635 | 2020-08-26
Black | Subaru | Impreza | Impreza GR, GH (2007 - 2011) & WRX + STI (2007 - 2014) |  | PFR69-620BLK | Rear Sub Frame Front Bush Insert | 31.086 | 75.8498 | 2 | 2 | 20 | For WRX/STI models 2011-2014 |  |  |  |  | 5055676515544 | 2020-08-26
Road | Subaru | Impreza | Impreza GR, GH (2007 - 2011) & WRX + STI (2007 - 2014) |  | PFR69-621 | Rear Sub Frame Rear Bush Insert | 27.841 | 67.932 | 2 | 2 | 21 | For WRX/STI models 2011-2014 |  |  |  |  | 5055676512659 | 2020-08-26
Black | Subaru | Impreza | Impreza GR, GH (2007 - 2011) & WRX + STI (2007 - 2014) |  | PFR69-621BLK | Rear Sub Frame Rear Bush Insert | 30.437 | 74.2663 | 2 | 2 | 21 | For WRX/STI models 2011-2014 |  |  |  |  | 5055676515551 | 2020-08-26
Road | Subaru | Impreza | Impreza GR, GH (2007 - 2011) & WRX + STI (2007 - 2014) |  | PFR69-813 | Rear Anti Roll Bar Link Rod To Lower Arm | 36.278 | 88.5183 | 2 | 2 | 13 |  |  | 20470FG000 |  |  | 5055676519825 | 2022-05-04
Black | Subaru | Impreza | Impreza GR, GH (2007 - 2011) & WRX + STI (2007 - 2014) |  | PFR69-813BLK | Rear Anti Roll Bar Link Rod To Lower Arm | 39.523 | 96.4361 | 2 | 2 | 13 | [5 empty] | 5055676521460 | 2022-05-04
Road | Subaru | Impreza | Impreza Turbo inc. WRX & STi GC,GF (1993 - 2000) |  | EXH009 | Exhaust Mount | 13.563 | 16.5469 | 1 | 1 |  |  |  | 44066AE001 |  |  | 5055676511935 | 2021-03-30
Road | Subaru | Impreza | Impreza Turbo inc. WRX & STi GC,GF (1993 - 2000) |  | EXH009 | Exhaust Mount | 13.563 | 16.5469 | 3 | 1 |  |  |  | 44066AE001 |  |  | 5055676511935 | 2019-04-10
Road | Subaru | Impreza | Impreza Turbo inc. WRX & STi GC,GF (1993 - 2000) |  | PF69-303-15 | Rear Anti Roll Bar To Chassis Bush 15mm | 23.045 | 56.2298 | 2 | 2 | 9 |  | 15mm |  |  |  | 5055676508447 | 2020-01-23
Road | Subaru | Impreza | Impreza Turbo inc. WRX & STi GC,GF (1993 - 2000) |  | PF69-303-17 | Front Anti Roll Bar To Chassis Bush 17mm | 23.045 | 56.2298 | 2 | 2 | 3 |  | 17mm |  |  |  | 5055676508454 | 2020-01-23
Road | Subaru | Impreza | Impreza Turbo inc. WRX & STi GC,GF (1993 - 2000) |  | PF69-303-17 | Rear Anti Roll Bar To Chassis Bush 17mm | 23.045 | 56.2298 | 2 | 2 | 9 |  | 17mm |  |  |  | 5055676508454 | 2020-01-23
Road | Subaru | Impreza | Impreza Turbo inc. WRX & STi GC,GF (1993 - 2000) |  | PF69-303-18 | Front Anti Roll Bar To Chassis Bush 18mm | 23.045 | 56.2298 | 2 | 2 | 3 |  | 18mm |  |  |  | 5055676508461 | 2020-01-23
Road | Subaru | Impreza | Impreza Turbo inc. WRX & STi GC,GF (1993 - 2000) |  | PF69-303-18 | Rear Anti Roll Bar To Chassis Bush 18mm | 23.045 | 56.2298 | 2 | 2 | 9 |  | 18mm |  |  |  | 5055676508461 | 2020-01-23
Black | Subaru | Impreza | Impreza Turbo inc. WRX & STi GC,GF (1993 - 2000) |  | PF69-303-18BLK | Rear Anti Roll Bar To Chassis Bush 18mm | 25.377 | 61.9199 | 2 | 2 | 9 |  | 18mm |  |  |  | 5055676514646 | 2020-01-23
Black | Subaru | Impreza | Impreza Turbo inc. WRX & STi GC,GF (1993 - 2000) |  | PF69-303-18BLK | Front Anti Roll Bar To Chassis Bush 18mm | 25.377 | 61.9199 | 2 | 2 | 3 |  | 18mm |  |  |  | 5055676514646 | 2021-05-04
Road | Subaru | Impreza | Impreza Turbo inc. WRX & STi GC,GF (1993 - 2000) |  | PF69-303-19 | Front Anti Roll Bar To Chassis Bush 19mm | 23.045 | 56.2298 | 2 | 2 | 3 |  | 19mm | 20401FA020 |  |  | 5055676508478 | 2021-05-04
Road | Subaru | Impreza | Impreza Turbo inc. WRX & STi GC,GF (1993 - 2000) |  | PF69-303-19 | Rear Anti Roll Bar To Chassis Bush 19mm | 23.045 | 56.2298 | 2 | 2 | 9 |  | 19mm | 20401FA020 |  |  | 5055676508478 | 2021-04-30
Black | Subaru | Impreza | Impreza Turbo inc. WRX & STi GC,GF (1993 - 2000) |  | PF69-303-19BLK | Rear Anti Roll Bar To Chassis Bush 19mm | 25.377 | 61.9199 | 2 | 2 | 9 |  | 19mm | 20401FA020 |  |  | 5055676508485 | 2021-04-30
Black | Subaru | Impreza | Impreza Turbo inc. WRX & STi GC,GF (1993 - 2000) |  | PF69-303-19BLK | Front Anti Roll Bar To Chassis Bush 19mm | 25.377 | 61.9199 | 2 | 2 | 3 |  | 19mm | 20401FA020 |  |  | 5055676508485 | 2021-05-04
Road | Subaru | Impreza | Impreza Turbo inc. WRX & STi GC,GF (1993 - 2000) |  | PF69-303-20 | Front Anti Roll Bar To Chassis Bush 20mm | 23.045 | 56.2298 | 2 | 2 | 3 |  | 20mm |  |  |  | 5055676508492 | 2020-01-23
Road | Subaru | Impreza | Impreza Turbo inc. WRX & STi GC,GF (1993 - 2000) |  | PF69-303-20 | Rear Anti Roll Bar To Chassis Bush 20mm | 23.045 | 56.2298 | 2 | 2 | 9 |  | 20mm |  |  |  | 5055676508492 | 2020-01-23
Black | Subaru | Impreza | Impreza Turbo inc. WRX & STi GC,GF (1993 - 2000) |  | PF69-303-20BLK | Rear Anti Roll Bar To Chassis Bush 20mm | 25.377 | 61.9199 | 2 | 2 | 9 |  | 20mm |  |  |  | 5055676514653 | 2020-01-23
Black | Subaru | Impreza | Impreza Turbo inc. WRX & STi GC,GF (1993 - 2000) |  | PF69-303-20BLK | Front Anti Roll Bar To Chassis Bush 20mm | 25.377 | 61.9199 | 2 | 2 | 3 |  | 20mm |  |  |  | 5055676514653 | 2020-01-23
Road | Subaru | Impreza | Impreza Turbo inc. WRX & STi GC,GF (1993 - 2000) |  | PF69-303-21 | Front Anti Roll Bar To Chassis Bush 21mm | 23.045 | 56.2298 | 2 | 2 | 3 |  | 21mm |  |  |  | 5055676508508 | 2020-01-23
Road | Subaru | Impreza | Impreza Turbo inc. WRX & STi GC,GF (1993 - 2000) |  | PFA100-14 | PowerAlign Camber Bolt Kit (14mm) | 28.49 | 34.7578 | 1 | 1 |  | Kit contains 2 camber bolts, tab washers and nuts. Camber adjusting bolt to replace the original 14mm bolt. This fits 2 bolt hub to strut models only. Check bolt diameter. Why not add our Magnetic Camber Gauge to your tool kit so that you can make pit garage adjustments to your suspension using PowerAlign Camber Bolts.Click HERE for more information | 14mm |  |  |  | 5055676526700 | 2022-06-13
Road | Subaru | Impreza | Impreza Turbo inc. WRX & STi GC,GF (1993 - 2000) |  | PFF69-101 | Front Wishbone Front Bush | 34.98 | 85.3512 | 2 | 2 | 1 |  |  | 20201AA000 |  |  | 5055676508140 | 2020-01-23
Black | Subaru | Impreza | Impreza Turbo inc. WRX & STi GC,GF (1993 - 2000) |  | PFF69-101BLK | Front Wishbone Front Bush | 38.489 | 93.9132 | 2 | 2 | 1 |  |  | 20201AA000 |  |  | 5055676508157 | 2018-03-29
Road | Subaru | Impreza | Impreza Turbo inc. WRX & STi GC,GF (1993 - 2000) |  | PFF69-102 | Front Wishbone Rear Bush | 44.715 | 109.1046 | 2 | 2 | 2 |  |  | 20202AA001 | 20202AA0011 | 20201AC110 / 20201AC100 | 5055676508164 | 2022-09-14
Black | Subaru | Impreza | Impreza Turbo inc. WRX & STi GC,GF (1993 - 2000) |  | PFF69-102BLK | Front Wishbone Rear Bush | 49.192 | 120.0285 | 2 | 2 | 2 |  |  | 20202AA001 | 20202AA011 | 20201AC110 / 20201AC100 | 5055676508171 | 2022-09-14
Road | Subaru | Impreza | Impreza Turbo inc. WRX & STi GC,GF (1993 - 2000) |  | PFF69-102G | Front Arm Rear Bush - Caster Adjust | 60.291 | 147.11 | 2 | 2 | 2 | Powerflex Geometry Adjustable Component (GAC), Caster adjustable bush. Adjustment range +/- 0.33 deg |  | 20202AA001 | 20202AA011 | 20201AC110 / 20201AC100 | 5055676508188 | 2018-03-27
Black | Subaru | Impreza | Impreza Turbo inc. WRX & STi GC,GF (1993 - 2000) |  | PFF69-102GBLK | Front Arm Rear Bush - Caster Adjust | 66.781 | 162.9456 | 2 | 2 | 2 | Powerflex Geometry Adjustable Component (GAC), Caster adjustable bush. Adjustment range +/- 0.33 deg |  | 20202AA001 | 20202AA011 | 20201AC110 / 20201AC100 | 5055676508195 | 2020-03-18
Road | Subaru | Impreza | Impreza Turbo inc. WRX & STi GC,GF (1993 - 2000) |  | PFF69-107 | Front Anti Roll Bar End Link | 36.278 | 88.5183 | 2 | 2 | 4 | [5 empty] | 5055676508201 | 2020-01-23
Black | Subaru | Impreza | Impreza Turbo inc. WRX & STi GC,GF (1993 - 2000) |  | PFF69-107BLK | Front Anti Roll Bar End Link | 40.172 | 98.0197 | 2 | 2 | 4 | [5 empty] | 5055676519030 | 2020-01-23
Road | Subaru | Impreza | Impreza Turbo inc. WRX & STi GC,GF (1993 - 2000) |  | PFR69-110 | Rear Lateral Link Bush | 31.086 | 227.5495 | 6 | 6 | 12 |  |  | 20251AA000 | Fit OE Arm Nr 20250AC100 / 20255AA301 / 20255AA311 |  | 5055676508225 | 2020-10-19
Black | Subaru | Impreza | Impreza Turbo inc. WRX & STi GC,GF (1993 - 2000) |  | PFR69-110BLK | Rear Lateral Link Bush | 34.199 | 250.3367 | 6 | 6 | 12 |  |  | 20251AA000 | Fit OE Arm Nr 20250AC100 / 20255AA301 / 20255AA311 |  | 5055676508232 | 2019-05-17
Road | Subaru | Impreza | Impreza Turbo inc. WRX & STi GC,GF (1993 - 2000) |  | PFR69-111 | Rear Lateral Link Front Inner Bush | 31.735 | 77.4334 | 2 | 2 | 5 |  |  | 20251AA031 | Fits Arms 20251AA021 / 20251AA000 / 20254SA010 |  | 5055676508249 | 2021-10-11
Black | Subaru | Impreza | Impreza Turbo inc. WRX & STi GC,GF (1993 - 2000) |  | PFR69-111BLK | Rear Lateral Link Front Inner Bush | 34.914 | 85.1902 | 2 | 2 | 5 |  |  | 20251AA031 | Fits Arms 20251AA021 / 20251AA000 / 20254SA010 |  | 5055676508256 | 2019-05-17
Road | Subaru | Impreza | Impreza Turbo inc. WRX & STi GC,GF (1993 - 2000) |  | PFR69-115 | Rear Trailing Link Rear Bush | 34.98 | 85.3512 | 2 | 2 | 6 |  |  | 20271AA010 |  |  | 5055676508263 | 2020-02-11
Black | Subaru | Impreza | Impreza Turbo inc. WRX & STi GC,GF (1993 - 2000) |  | PFR69-115BLK | Rear Trailing Link Rear Bush | 38.489 | 93.9132 | 2 | 2 | 6 |  |  | 20271AA010 |  |  | 5055676508270 | 2019-05-17
Road | Subaru | Impreza | Impreza Turbo inc. WRX & STi GC,GF (1993 - 2000) |  | PFR69-117 | Rear Trailing Link Front Bush | 40.821 | 99.6032 | 2 | 2 | 7 |  |  | 20271AA021 | 20270AA001 |  | 5055676508287 | 2020-01-23
Black | Subaru | Impreza | Impreza Turbo inc. WRX & STi GC,GF (1993 - 2000) |  | PFR69-117BLK | Rear Trailing Link Front Bush | 44.913 | 109.5877 | 2 | 2 | 7 |  |  | 20271AA021 | 20270AA001 |  | 5055676508294 | 2019-05-17
Road | Subaru | Impreza | Impreza Turbo inc. WRX & STi GC,GF (1993 - 2000) |  | PFR69-118 | Rear Beam Mounting Bush | 48.609 | 59.303 | 2 | 1 | 8 |  |  | Bush = 41322AA010 | Cross Member = 41310FC000 | Bracket = 41321FA040 | 5055676508300 | 2022-09-15
Black | Subaru | Impreza | Impreza Turbo inc. WRX & STi GC,GF (1993 - 2000) |  | PFR69-118BLK | Rear Beam Mounting | 53.482 | 65.248 | 2 | 1 | 8 |  |  | Bush = 41322AA010 | Cross Member = 41310FC000 | Bracket = 41321FA040 | 5055676515421 | 2022-09-13
Road | Subaru | Impreza | Impreza Turbo inc. WRX & STi GC,GF (1993 - 2000) |  | PFR69-119 | Rear Roll Bar Link Bush | 29.788 | 145.3654 | 4 | 4 | 10 | [5 empty] | 5055676508317 | 2017-08-21
Black | Subaru | Impreza | Impreza Turbo inc. WRX & STi GC,GF (1993 - 2000) |  | PFR69-119BLK | Rear Roll Bar Link Bush | 32.78 | 159.9664 | 4 | 4 | 10 | [5 empty] | 5055676515438 | 2013-02-16
Road | Subaru | Impreza | Impreza Turbo inc. WRX & STi GC,GF (1993 - 2000) |  | PFR69-122 | Rear Diff Mounting Bush | 41.47 | 101.1868 | 2 | 2 | 11 | [5 empty] | 5055676508324 | 2022-09-08
Black | Subaru | Impreza | Impreza Turbo inc. WRX & STi GC,GF (1993 - 2000) |  | PFR69-122BLK | Rear Diff Mounting Bush | 45.628 | 111.3323 | 2 | 2 | 11 | [5 empty] | 5055676508331 | 2022-09-08
Road | Subaru | Impreza | Impreza Turbo inc. WRX & STi GC,GF (1993 - 2000) |  | PFR69-123 | Rear Diff Mount, Early RA & UK WRX Models | 38.225 | 93.269 | 2 | 2 | 11 | This bush fits the rear diff bracket as fitted to early JDM RA models and early UK WRX models, please check image to confirm correct mounting bracket. All other models use PFR69-122 where the rear diff mounts directly onto the subframe. |  | Bush 41322AC040 | Bracket 41310AA031 |  | 5055676508348 | 2020-03-13
Black | Subaru | Impreza | Impreza Turbo inc. WRX & STi GC,GF (1993 - 2000) |  | PFR69-123BLK | Rear Diff Mount, Early RA & UK WRX Models | 42.119 | 102.7704 | 2 | 2 | 11 | This bush fits the rear diff bracket as fitted to early JDM RA models and early UK WRX models, please check image to confirm correct mounting bracket. All other models use PFR69-122 where the rear diff mounts directly onto the subframe. |  | Bush 41322AC040 | Bracket 41310AA031 |  | 5055676523242 | 2020-03-13
Road | Subaru | Impreza | Impreza Turbo inc. WRX & STi GD,GG (2000 - 2007) |  | EXH009 | Exhaust Mount | 13.563 | 16.5469 | 1 | 1 |  |  |  | 44066AE001 |  |  | 5055676511935 | 2021-03-30
Road | Subaru | Impreza | Impreza Turbo inc. WRX & STi GD,GG (2000 - 2007) |  | EXH009 | Exhaust Mount | 13.563 | 16.5469 | 3 | 1 |  |  |  | 44066AE001 |  |  | 5055676511935 | 2019-04-10
Road | Subaru | Impreza | Impreza Turbo inc. WRX & STi GD,GG (2000 - 2007) |  | PF69-303-15 | Rear Anti Roll Bar To Chassis Bush 15mm | 23.045 | 56.2298 | 2 | 2 | 9 |  | 15mm |  |  |  | 5055676508447 | 2020-01-23
Road | Subaru | Impreza | Impreza Turbo inc. WRX & STi GD,GG (2000 - 2007) |  | PF69-303-17 | Rear Anti Roll Bar To Chassis Bush 17mm | 23.045 | 56.2298 | 2 | 2 | 9 |  | 17mm |  |  |  | 5055676508454 | 2020-01-23
Road | Subaru | Impreza | Impreza Turbo inc. WRX & STi GD,GG (2000 - 2007) |  | PF69-303-18 | Rear Anti Roll Bar To Chassis Bush 18mm | 23.045 | 56.2298 | 2 | 2 | 9 |  | 18mm |  |  |  | 5055676508461 | 2020-01-23
Black | Subaru | Impreza | Impreza Turbo inc. WRX & STi GD,GG (2000 - 2007) |  | PF69-303-18BLK | Rear Anti Roll Bar To Chassis Bush 18mm | 25.377 | 61.9199 | 2 | 2 | 9 |  | 18mm |  |  |  | 5055676514646 | 2020-01-23
Road | Subaru | Impreza | Impreza Turbo inc. WRX & STi GD,GG (2000 - 2007) |  | PF69-303-19 | Rear Anti Roll Bar To Chassis Bush 19mm | 23.045 | 56.2298 | 2 | 2 | 9 |  | 19mm | 20401FA020 |  |  | 5055676508478 | 2021-04-30
Black | Subaru | Impreza | Impreza Turbo inc. WRX & STi GD,GG (2000 - 2007) |  | PF69-303-19BLK | Rear Anti Roll Bar To Chassis Bush 19mm | 25.377 | 61.9199 | 2 | 2 | 9 |  | 19mm | 20401FA020 |  |  | 5055676508485 | 2021-04-30
Road | Subaru | Impreza | Impreza Turbo inc. WRX & STi GD,GG (2000 - 2007) |  | PF69-303-20 | Rear Anti Roll Bar To Chassis Bush 20mm | 23.045 | 56.2298 | 2 | 2 | 9 |  | 20mm |  |  |  | 5055676508492 | 2020-01-23
Black | Subaru | Impreza | Impreza Turbo inc. WRX & STi GD,GG (2000 - 2007) |  | PF69-303-20BLK | Rear Anti Roll Bar To Chassis Bush 20mm | 25.377 | 61.9199 | 2 | 2 | 9 |  | 20mm |  |  |  | 5055676514653 | 2020-01-23
Road | Subaru | Impreza | Impreza Turbo inc. WRX & STi GD,GG (2000 - 2007) |  | PFA100-14 | PowerAlign Camber Bolt Kit (14mm) | 28.49 | 34.7578 | 1 | 1 |  | Kit contains 2 camber bolts, tab washers and nuts. Camber adjusting bolt to replace the original 14mm bolt. This fits 2 bolt hub to strut models only. Check bolt diameter. Why not add our Magnetic Camber Gauge to your tool kit so that you can make pit garage adjustments to your suspension using PowerAlign Camber Bolts.Click HERE for more information | 14mm |  |  |  | 5055676526700 | 2022-06-13
Road | Subaru | Impreza | Impreza Turbo inc. WRX & STi GD,GG (2000 - 2007) |  | PFA100-16 | PowerAlign Camber Bolt Kit (16mm) | 31.735 | 38.7167 | 1 | 1 |  | Kit contains 2 camber bolts, tab washers and nuts. Camber adjusting bolt to replace the original 16mm bolt. Why not add our Magnetic Camber Gauge to your toolkit so that you can make pit garage adjustments to your suspension using PowerAlignCamber Bolts.ClickHEREfor more information. | 16mm |  |  |  | 5055676526694 | 2021-11-18
Road | Subaru | Impreza | Impreza Turbo inc. WRX & STi GD,GG (2000 - 2007) |  | PFF69-102 | Front Wishbone Rear Bush | 44.715 | 109.1046 | 2 | 2 | 2 |  |  | 20202AA001 | 20202AA011 | 20201AC110 / 20201AC100 | 5055676508164 | 2022-09-14
Black | Subaru | Impreza | Impreza Turbo inc. WRX & STi GD,GG (2000 - 2007) |  | PFF69-102BLK | Front Wishbone Rear Bush | 49.192 | 120.0285 | 2 | 2 | 2 |  |  | 20202AA001 | 20202AA011 | 20201AC110 / 20201AC100 | 5055676508171 | 2022-09-14
Road | Subaru | Impreza | Impreza Turbo inc. WRX & STi GD,GG (2000 - 2007) |  | PFF69-102G | Front Arm Rear Bush - Caster Adjust | 60.291 | 147.11 | 2 | 2 | 2 | Powerflex Geometry Adjustable Component (GAC), Caster adjustable bush. Adjustment range +/- 0.33 deg |  | 20202AA001 | 20202AA011 | 20201AC110 / 20201AC100 | 5055676508188 | 2018-03-27
Black | Subaru | Impreza | Impreza Turbo inc. WRX & STi GD,GG (2000 - 2007) |  | PFF69-102GBLK | Front Arm Rear Bush - Caster Adjust | 66.781 | 162.9456 | 2 | 2 | 2 | Powerflex Geometry Adjustable Component (GAC), Caster adjustable bush. Adjustment range +/- 0.33 deg |  | 20202AA001 | 20202AA011 | 20201AC110 / 20201AC100 | 5055676508195 | 2020-03-18
Road | Subaru | Impreza | Impreza Turbo inc. WRX & STi GD,GG (2000 - 2007) |  | PFF69-107 | Front Anti Roll Bar End Link | 36.278 | 88.5183 | 2 | 2 | 4 | [5 empty] | 5055676508201 | 2011-12-12
Black | Subaru | Impreza | Impreza Turbo inc. WRX & STi GD,GG (2000 - 2007) |  | PFF69-107BLK | Front Anti Roll Bar End Link | 40.172 | 98.0197 | 2 | 2 | 4 | [5 empty] | 5055676519030 | 2013-02-08
Road | Subaru | Impreza | Impreza Turbo inc. WRX & STi GD,GG (2000 - 2007) |  | PFF69-109K | Steering Rack Mount Bushes | 38.225 | 46.6345 | 1 | 1 | 13 | Fits models between years 2000 to 2004 only |  |  |  |  | 5055676508218 | 2016-05-18
Black | Subaru | Impreza | Impreza Turbo inc. WRX & STi GD,GG (2000 - 2007) |  | PFF69-109KBLK | Steering Rack Mount Bushes | 38.225 | 46.6345 | 1 | 1 | 13 | Fits models between years 2000 to 2004 only |  |  |  |  | 5055676520210 | 2013-05-01
Road | Subaru | Impreza | Impreza Turbo inc. WRX & STi GD,GG (2000 - 2007) |  | PFF69-201 | Front Wishbone Front Bush | 35.629 | 86.9348 | 2 | 2 | 1 | [5 empty] | 5055676508379 | 2013-05-01
Black | Subaru | Impreza | Impreza Turbo inc. WRX & STi GD,GG (2000 - 2007) |  | PFF69-201BLK | Front Wishbone Front Bush | 39.204 | 95.6578 | 2 | 2 | 1 | [5 empty] | 5055676513694 | 2013-05-01
Road | Subaru | Impreza | Impreza Turbo inc. WRX & STi GD,GG (2000 - 2007) |  | PFF69-205-18 | Front Anti Roll Bar Bush 18mm | 23.947 | 58.4307 | 2 | 2 | 3 |  | 18mm |  |  |  | 5055676508386 | 2022-02-24
Black | Subaru | Impreza | Impreza Turbo inc. WRX & STi GD,GG (2000 - 2007) |  | PFF69-205-18BLK | Front Anti Roll Bar Bush 18mm | 26.345 | 64.2818 | 2 | 2 | 3 |  | 18mm |  |  |  | 5055676514998 | 2022-02-24
Road | Subaru | Impreza | Impreza Turbo inc. WRX & STi GD,GG (2000 - 2007) |  | PFF69-205-19 | Front Anti Roll Bar Bush 19mm | 23.947 | 58.4307 | 2 | 2 | 3 |  | 19mm |  |  |  | 5055676508393 | 2022-02-24
Black | Subaru | Impreza | Impreza Turbo inc. WRX & STi GD,GG (2000 - 2007) |  | PFF69-205-19BLK | Front Anti Roll Bar Bush 19mm | 26.345 | 64.2818 | 2 | 2 | 3 |  | 19mm |  |  |  | 5055676515001 | 2022-02-24
Road | Subaru | Impreza | Impreza Turbo inc. WRX & STi GD,GG (2000 - 2007) |  | PFF69-205-20 | Front Anti Roll Bar Bush 20mm | 23.298 | 56.8471 | 2 | 2 | 3 |  | 20mm | 20401AC011 / 20401AC031 |  |  | 5055676508409 | 2022-02-24
Black | Subaru | Impreza | Impreza Turbo inc. WRX & STi GD,GG (2000 - 2007) |  | PFF69-205-20BLK | Front Anti Roll Bar Bush 20mm | 25.641 | 62.564 | 2 | 2 | 3 |  | 20mm | 20401AC011 / 20401AC031 |  |  | 5055676515018 | 2022-02-24
Road | Subaru | Impreza | Impreza Turbo inc. WRX & STi GD,GG (2000 - 2007) |  | PFF69-205-22 | Front Anti Roll Bar Bush 22mm | 23.298 | 56.8471 | 2 | 2 | 3 |  | 22mm |  |  |  | 5055676508416 | 2022-02-24
Black | Subaru | Impreza | Impreza Turbo inc. WRX & STi GD,GG (2000 - 2007) |  | PFF69-205-22BLK | Front Anti Roll Bar Bush 22mm | 25.641 | 62.564 | 2 | 2 | 3 |  | 22mm |  |  |  | 5055676513700 | 2022-02-24
Road | Subaru | Impreza | Impreza Turbo inc. WRX & STi GD,GG (2000 - 2007) |  | PFF69-205-23 | Front Anti Roll Bar Bush 23mm | 23.298 | 56.8471 | 2 | 2 | 3 |  | 23mm |  |  |  | 5055676508423 | 2022-02-24
Black | Subaru | Impreza | Impreza Turbo inc. WRX & STi GD,GG (2000 - 2007) |  | PFF69-205-23BLK | Front Anti Roll Bar Bush 23mm | 25.641 | 62.564 | 2 | 2 | 3 |  | 23mm |  |  |  | 5055676515025 | 2022-02-24
Road | Subaru | Impreza | Impreza Turbo inc. WRX & STi GD,GG (2000 - 2007) |  | PFR69-110 | Rear Lateral Link Bush | 31.086 | 227.5495 | 6 | 6 | 12 |  |  | 20251AA000 | Fit OE Arm Nr 20250AC100 / 20255AA301 / 20255AA311 |  | 5055676508225 | 2019-05-17
Black | Subaru | Impreza | Impreza Turbo inc. WRX & STi GD,GG (2000 - 2007) |  | PFR69-110BLK | Rear Lateral Link Bush | 34.199 | 250.3367 | 6 | 6 | 12 |  |  | 20251AA000 | Fit OE Arm Nr 20250AC100 / 20255AA301 / 20255AA311 |  | 5055676508232 | 2020-02-11
Road | Subaru | Impreza | Impreza Turbo inc. WRX & STi GD,GG (2000 - 2007) |  | PFR69-111 | Rear Lateral Link Front Inner Bush | 31.735 | 77.4334 | 2 | 2 | 5 |  |  | 20251AA031 | Fits Arms 20251AA021 / 20251AA000 / 20254SA010 |  | 5055676508249 | 2021-10-11
Black | Subaru | Impreza | Impreza Turbo inc. WRX & STi GD,GG (2000 - 2007) |  | PFR69-111BLK | Rear Lateral Link Front Inner Bush | 34.914 | 85.1902 | 2 | 2 | 5 |  |  | 20251AA031 | Fits Arms 20251AA021 / 20251AA000 / 20254SA010 |  | 5055676508256 | 2019-05-17
Road | Subaru | Impreza | Impreza Turbo inc. WRX & STi GD,GG (2000 - 2007) |  | PFR69-115 | Rear Trailing Link Rear Bush | 34.98 | 85.3512 | 2 | 2 | 6 |  |  | 20271AA010 |  |  | 5055676508263 | 2019-05-17
Black | Subaru | Impreza | Impreza Turbo inc. WRX & STi GD,GG (2000 - 2007) |  | PFR69-115BLK | Rear Trailing Link Rear Bush | 38.489 | 93.9132 | 2 | 2 | 6 |  |  | 20271AA010 |  |  | 5055676508270 | 2019-05-17
Road | Subaru | Impreza | Impreza Turbo inc. WRX & STi GD,GG (2000 - 2007) |  | PFR69-117 | Rear Trailing Link Front Bush | 40.821 | 99.6032 | 2 | 2 | 7 |  |  | 20271AA021 | 20270AA001 |  | 5055676508287 | 2019-05-17
Black | Subaru | Impreza | Impreza Turbo inc. WRX & STi GD,GG (2000 - 2007) |  | PFR69-117BLK | Rear Trailing Link Front Bush | 44.913 | 109.5877 | 2 | 2 | 7 |  |  | 20270AA001 | 20271AA021 |  | 5055676508294 | 2019-05-17
Road | Subaru | Impreza | Impreza Turbo inc. WRX & STi GD,GG (2000 - 2007) |  | PFR69-118 | Rear Subframe-Front Outrigger To Chassis Left Side | 48.609 | 59.303 | 1 | 1 | 8 | Fits the left-hand side, for the right-hand side use PFR69-124 |  | Bush = 41322AA010 / 41322AC060 | Cross Member = 41310FC000 | Bracket = 41321FA040 | 5055676508300 | 2022-09-15
Black | Subaru | Impreza | Impreza Turbo inc. WRX & STi GD,GG (2000 - 2007) |  | PFR69-118BLK | Rear Subframe-Front Outrigger To Chassis Left Side | 53.482 | 65.248 | 1 | 1 | 8 | Fits the left-hand side, for the right-hand side use PFR69-124 |  | Bush = 41322AA010 | Cross Member = 41310FC000 | Bracket = 41321FA040 | 5055676515421 | 2021-03-02
Road | Subaru | Impreza | Impreza Turbo inc. WRX & STi GD,GG (2000 - 2007) |  | PFR69-119 | Rear Roll Bar Link Bush | 29.788 | 145.3654 | 4 | 4 | 10 | [5 empty] | 5055676508317 | 2011-12-12
Black | Subaru | Impreza | Impreza Turbo inc. WRX & STi GD,GG (2000 - 2007) |  | PFR69-119BLK | Rear Roll Bar Link Bush | 32.78 | 159.9664 | 4 | 4 | 10 | [5 empty] | 5055676515438 | 2013-02-16
Road | Subaru | Impreza | Impreza Turbo inc. WRX & STi GD,GG (2000 - 2007) |  | PFR69-122 | Rear Diff Mounting Bush | 41.47 | 101.1868 | 2 | 2 | 11 | [5 empty] | 5055676508324 | 2022-09-08
Black | Subaru | Impreza | Impreza Turbo inc. WRX & STi GD,GG (2000 - 2007) |  | PFR69-122BLK | Rear Diff Mounting Bush | 45.628 | 111.3323 | 2 | 2 | 11 | [5 empty] | 5055676508331 | 2022-09-08
Road | Subaru | Impreza | Impreza Turbo inc. WRX & STi GD,GG (2000 - 2007) |  | PFR69-124 | Rear Subframe-Front Outrigger To Chassis Right Side | 52.503 | 64.0537 | 1 | 1 | 8 | Fits the right-hand side of the beam. For the left-hand side, use PFR69-118. |  | Bush = 41322FE020 | Cross Member = 41310FE040 / 41310FE050 | Bracket = 41332SA040 | 5055676508355 | 2021-03-02
Black | Subaru | Impreza | Impreza Turbo inc. WRX & STi GD,GG (2000 - 2007) |  | PFR69-124BLK | Rear Subframe-Front Outrigger To Chassis Right Side | 57.761 | 70.4684 | 1 | 1 | 8 | Fits the right-hand side of the beam. For the left-hand side, use PFR69-118. |  | Bush = 41322FE020 | Cross Member = 41310FE040 / 41310FE050 | Bracket = 41332SA040 | 5055676523259 | 2021-03-02
Road | Subaru | Impreza | Impreza Turbo inc. WRX & STi GD,GG (2000 - 2007) |  | PFR69-305-14 | Rear Anti Roll Bar To Chassis Bush 14mm | 23.045 | 56.2298 | 2 | 2 | 9 |  | 14mm |  |  |  | 5055676508515 | 2016-11-10
Road | Subaru | Impreza | Impreza Turbo inc. WRX & STi GD,GG (2000 - 2007) |  | PFR69-305-17 | Rear Anti Roll Bar To Chassis Bush 17mm | 23.045 | 56.2298 | 2 | 2 | 9 |  | 17mm | 20464AE020 |  |  | 5055676508522 | 2021-10-05
Road | Subaru | Impreza | Impreza Turbo inc. WRX & STi GD,GG (2000 - 2007) |  | PFR69-305-18 | Rear Anti Roll Bar To Chassis Bush 18mm | 23.045 | 56.2298 | 2 | 2 | 9 |  | 18mm |  |  |  | 5055676508539 | 2011-12-12
Road | Subaru | Impreza | Impreza Turbo inc. WRX & STi GD,GG (2000 - 2007) |  | PFR69-305-19 | Rear Anti Roll Bar To Chassis Bush 19mm | 23.045 | 56.2298 | 2 | 2 | 9 |  | 19mm |  |  |  | 5055676508546 | 2017-08-21
Black | Subaru | Impreza | Impreza Turbo inc. WRX & STi GD,GG (2000 - 2007) |  | PFR69-305-19BLK | Rear Anti Roll Bar To Chassis Bush 19mm | 25.377 | 61.9199 | 2 | 2 | 9 |  | 19mm |  |  |  | 5055676515445 | 2013-02-08
Road | Subaru | Impreza | Impreza Turbo inc. WRX & STi GD,GG (2000 - 2007) |  | PFR69-305-20 | Rear Anti Roll Bar To Chassis Bush 20mm | 23.045 | 56.2298 | 2 | 2 | 9 |  | 20mm |  |  |  | 5055676508553 | 2017-08-21
Black | Subaru | Impreza | Impreza Turbo inc. WRX & STi GD,GG (2000 - 2007) |  | PFR69-305-20BLK | Rear Anti Roll Bar To Chassis Bush 20mm | 25.377 | 61.9199 | 2 | 2 | 9 |  | 20mm |  |  |  | 5055676513717 | 2013-02-08
Road | Subaru | Impreza | WRX & STI VA (2014-2022) |  | PFF69-501 | Front Arm Front Bush | 34.98 | 85.3512 | 2 | 2 | 1 |  |  | 20204AG000 / 20204AG030 / 20204AJ000 | 20204AG00A / 20204AG04A / 20204AG04B |  | 5055676508645 | 2022-07-18
Black | Subaru | Impreza | WRX & STI VA (2014-2022) |  | PFF69-501BLK | Front Arm Front Bush | 34.98 | 85.3512 | 2 | 2 | 1 |  |  | 20204AG000 / 20204AG030 / 20204AJ000 | 20204AG00A / 20204AG04A / 20204AG04B |  | 5055676515032 | 2022-09-06
Road | Subaru | Impreza | WRX & STI VA (2014-2022) |  | PFR69-508 | Rear Toe Adjuster Inner Bush | 40.172 | 98.0197 | 2 | 2 | 8 |  |  | 20250FG020 |  |  | 5055676508720 | 2020-11-18
Black | Subaru | Impreza | WRX & STI VA (2014-2022) |  | PFR69-508BLK | Rear Toe Adjuster Inner Bush | 44.066 | 107.521 | 2 | 2 | 8 | [5 empty] | 5055676515476 | 2020-11-18
Road | Subaru | Impreza | WRX & STI VA (2014-2022) |  | PFR69-509 | Rear Lower Track Control Inner Bush | 34.331 | 83.7676 | 2 | 2 | 9 |  |  | 20254AE020 |  |  | 5055676508737 | 2022-05-04
Black | Subaru | Impreza | WRX & STI VA (2014-2022) |  | PFR69-509BLK | Rear Lower Track Control Inner Bush | 38.225 | 93.269 | 2 | 2 | 9 |  |  | 20254AE020 |  |  | 5055676515483 | 2022-05-04
Road | Subaru | Impreza | WRX & STI VA (2014-2022) |  | PFR69-512-20 | Rear Anti Roll Bar Bush 20mm | 27.192 | 66.3485 | 2 | 2 | 12 | Please check anti roll bar diameter before ordering. | 20mm | Bush = 20464FG020 | Bar = 20464VA000 |  | 5055676508805 | 2022-05-04
Black | Subaru | Impreza | WRX & STI VA (2014-2022) |  | PFR69-512-20BLK | Rear Anti Roll Bar Bush 20mm | 29.656 | 72.3606 | 2 | 2 | 12 | Please check anti roll bar diameter before ordering. | 20mm | Bush = 20464FG020 | Bar = 20451VA000 |  | 5055676515513 | 2022-05-04
Road | Subaru | Impreza | WRX & STI VA (2014-2022) |  | PFR69-813 | Rear Anti Roll Bar Link Rod To Lower Arm | 36.278 | 88.5183 | 2 | 2 | 13 |  |  | 20470FG000 |  |  | 5055676519825 | 2022-05-04
Black | Subaru | Impreza | WRX & STI VA (2014-2022) |  | PFR69-813BLK | Rear Anti Roll Bar Link Rod To Lower Arm | 39.523 | 96.4361 | 2 | 2 | 13 | [5 empty] | 5055676521460 | 2022-05-04
Road | Subaru | Legacy | Legacy BC, BF, BJ (1989 - 1993) |  | PF69-303-15 | Rear Anti Roll Bar To Chassis Bush 15mm | 23.045 | 56.2298 | 2 | 2 | 9 |  | 15mm |  |  |  | 5055676508447 | 2020-01-23
Road | Subaru | Legacy | Legacy BC, BF, BJ (1989 - 1993) |  | PF69-303-17 | Front Anti Roll Bar To Chassis Bush 17mm | 23.045 | 56.2298 | 2 | 2 | 3 |  | 17mm |  |  |  | 5055676508454 | 2020-01-23
Road | Subaru | Legacy | Legacy BC, BF, BJ (1989 - 1993) |  | PF69-303-17 | Rear Anti Roll Bar To Chassis Bush 17mm | 23.045 | 56.2298 | 2 | 2 | 9 |  | 17mm |  |  |  | 5055676508454 | 2020-01-23
Road | Subaru | Legacy | Legacy BC, BF, BJ (1989 - 1993) |  | PF69-303-18 | Front Anti Roll Bar To Chassis Bush 18mm | 23.045 | 56.2298 | 2 | 2 | 3 |  | 18mm |  |  |  | 5055676508461 | 2020-01-23
Road | Subaru | Legacy | Legacy BC, BF, BJ (1989 - 1993) |  | PF69-303-18 | Rear Anti Roll Bar To Chassis Bush 18mm | 23.045 | 56.2298 | 2 | 2 | 9 |  | 18mm |  |  |  | 5055676508461 | 2020-01-23
Black | Subaru | Legacy | Legacy BC, BF, BJ (1989 - 1993) |  | PF69-303-18BLK | Rear Anti Roll Bar To Chassis Bush 18mm | 25.377 | 61.9199 | 2 | 2 | 9 |  | 18mm |  |  |  | 5055676514646 | 2020-01-23
Black | Subaru | Legacy | Legacy BC, BF, BJ (1989 - 1993) |  | PF69-303-18BLK | Front Anti Roll Bar To Chassis Bush 18mm | 25.377 | 61.9199 | 2 | 2 | 3 |  | 18mm |  |  |  | 5055676514646 | 2021-05-04
Road | Subaru | Legacy | Legacy BC, BF, BJ (1989 - 1993) |  | PF69-303-19 | Front Anti Roll Bar To Chassis Bush 19mm | 23.045 | 56.2298 | 2 | 2 | 3 |  | 19mm | 20401FA020 |  |  | 5055676508478 | 2021-05-04
Road | Subaru | Legacy | Legacy BC, BF, BJ (1989 - 1993) |  | PF69-303-19 | Rear Anti Roll Bar To Chassis Bush 19mm | 23.045 | 56.2298 | 2 | 2 | 9 |  | 19mm | 20401FA020 |  |  | 5055676508478 | 2021-04-30
Black | Subaru | Legacy | Legacy BC, BF, BJ (1989 - 1993) |  | PF69-303-19BLK | Front Anti Roll Bar To Chassis Bush 19mm | 25.377 | 61.9199 | 2 | 2 | 3 |  | 19mm | 20401FA020 |  |  | 5055676508485 | 2021-05-04
Road | Subaru | Legacy | Legacy BC, BF, BJ (1989 - 1993) |  | PF69-303-20 | Front Anti Roll Bar To Chassis Bush 20mm | 23.045 | 56.2298 | 2 | 2 | 3 |  | 20mm |  |  |  | 5055676508492 | 2020-01-23
Road | Subaru | Legacy | Legacy BC, BF, BJ (1989 - 1993) |  | PF69-303-20 | Rear Anti Roll Bar To Chassis Bush 20mm | 23.045 | 56.2298 | 2 | 2 | 9 |  | 20mm |  |  |  | 5055676508492 | 2020-01-23
Black | Subaru | Legacy | Legacy BC, BF, BJ (1989 - 1993) |  | PF69-303-20BLK | Rear Anti Roll Bar To Chassis Bush 20mm | 25.377 | 61.9199 | 2 | 2 | 9 |  | 20mm |  |  |  | 5055676514653 | 2020-01-23
Black | Subaru | Legacy | Legacy BC, BF, BJ (1989 - 1993) |  | PF69-303-20BLK | Front Anti Roll Bar To Chassis Bush 20mm | 25.377 | 61.9199 | 2 | 2 | 3 |  | 20mm |  |  |  | 5055676514653 | 2020-01-23
Road | Subaru | Legacy | Legacy BC, BF, BJ (1989 - 1993) |  | PF69-303-21 | Front Anti Roll Bar To Chassis Bush 21mm | 23.045 | 56.2298 | 2 | 2 | 3 |  | 21mm |  |  |  | 5055676508508 | 2020-01-23
Road | Subaru | Legacy | Legacy BC, BF, BJ (1989 - 1993) |  | PFF69-101 | Front Wishbone Front Bush | 34.98 | 85.3512 | 2 | 2 | 1 |  |  | 20201AA000 |  |  | 5055676508140 | 2020-01-23
Black | Subaru | Legacy | Legacy BC, BF, BJ (1989 - 1993) |  | PFF69-101BLK | Front Wishbone Front Bush | 38.489 | 93.9132 | 2 | 2 | 1 |  |  | 20201AA000 |  |  | 5055676508157 | 2020-01-23
Road | Subaru | Legacy | Legacy BC, BF, BJ (1989 - 1993) |  | PFF69-102 | Front Wishbone Rear Bush | 44.715 | 109.1046 | 2 | 2 | 2 |  |  | 20202AA001 | 20202AA0011 | 20201AC110 / 20201AC100 | 5055676508164 | 2022-09-14
Black | Subaru | Legacy | Legacy BC, BF, BJ (1989 - 1993) |  | PFF69-102BLK | Front Wishbone Rear Bush | 49.192 | 120.0285 | 2 | 2 | 2 |  |  | 20202AA001 | 20202AA011 | 20201AC110 / 20201AC100 | 5055676508171 | 2022-09-14
Road | Subaru | Legacy | Legacy BC, BF, BJ (1989 - 1993) |  | PFF69-102G | Front Arm Rear Bush - Caster Adjust | 60.291 | 147.11 | 2 | 2 | 2 | Powerflex Geometry Adjustable Component (GAC), Caster adjustable bush. Adjustment range +/- 0.33 deg |  | 20202AA001 | 20202AA011 | 20201AC110 / 20201AC100 | 5055676508188 | 2020-03-18
Black | Subaru | Legacy | Legacy BC, BF, BJ (1989 - 1993) |  | PFF69-102GBLK | Front Arm Rear Bush - Caster Adjust | 66.781 | 162.9456 | 2 | 2 | 2 | Powerflex Geometry Adjustable Component (GAC), Caster adjustable bush. Adjustment range +/- 0.33 deg |  | 20202AA001 | 20202AA011 | 20201AC110 / 20201AC100 | 5055676508195 | 2020-03-18
Road | Subaru | Legacy | Legacy BC, BF, BJ (1989 - 1993) |  | PFF69-107 | Front Anti Roll Bar End Link | 36.278 | 88.5183 | 2 | 2 | 4 | [5 empty] | 5055676508201 | 2020-01-23
Black | Subaru | Legacy | Legacy BC, BF, BJ (1989 - 1993) |  | PFF69-107BLK | Front Anti Roll Bar End Link | 40.172 | 98.0197 | 2 | 2 | 4 | [5 empty] | 5055676519030 | 2020-01-23
Road | Subaru | Legacy | Legacy BC, BF, BJ (1989 - 1993) |  | PFR69-110 | Rear Lateral Link Bush | 31.086 | 227.5495 | 6 | 6 | 12 |  |  | 20251AA000 | Fit OE Arm Nr 20250AC100 / 20255AA301 / 20255AA311 |  | 5055676508225 | 2020-10-19
Black | Subaru | Legacy | Legacy BC, BF, BJ (1989 - 1993) |  | PFR69-110BLK | Rear Lateral Link Bush | 34.199 | 250.3367 | 6 | 6 | 12 |  |  | 20251AA000 | Fit OE Arm Nr 20250AC100 / 20255AA301 / 20255AA311 |  | 5055676508232 | 2020-01-23
Road | Subaru | Legacy | Legacy BC, BF, BJ (1989 - 1993) |  | PFR69-111 | Rear Lateral Link Front Inner Bush | 31.735 | 77.4334 | 2 | 2 | 5 |  |  | 20251AA031 | Fits Arms 20251AA021 / 20251AA000 / 20254SA010 |  | 5055676508249 | 2021-10-11
Black | Subaru | Legacy | Legacy BC, BF, BJ (1989 - 1993) |  | PFR69-111BLK | Rear Lateral Link Front Inner Bush | 34.914 | 85.1902 | 2 | 2 | 5 |  |  | 20251AA031 | Fits Arms 20251AA021 / 20251AA000 / 20254SA010 |  | 5055676508256 | 2021-10-11
Road | Subaru | Legacy | Legacy BC, BF, BJ (1989 - 1993) |  | PFR69-115 | Rear Trailing Link Rear Bush | 34.98 | 85.3512 | 2 | 2 | 6 |  |  | 20271AA010 |  |  | 5055676508263 | 2020-02-11
Black | Subaru | Legacy | Legacy BC, BF, BJ (1989 - 1993) |  | PFR69-115BLK | Rear Trailing Link Rear Bush | 38.489 | 93.9132 | 2 | 2 | 6 |  |  | 20271AA010 |  |  | 5055676508270 | 2020-02-11
Road | Subaru | Legacy | Legacy BC, BF, BJ (1989 - 1993) |  | PFR69-117 | Rear Trailing Link Front Bush | 40.821 | 99.6032 | 2 | 2 | 7 |  |  | 20271AA021 | 20270AA001 |  | 5055676508287 | 2020-01-23
Black | Subaru | Legacy | Legacy BC, BF, BJ (1989 - 1993) |  | PFR69-117BLK | Rear Trailing Link Front Bush | 44.913 | 109.5877 | 2 | 2 | 7 |  |  | 20271AA021 | 20270AA001 |  | 5055676508294 | 2020-01-23
Road | Subaru | Legacy | Legacy BC, BF, BJ (1989 - 1993) |  | PFR69-118 | Rear Beam Mounting Bush | 48.609 | 59.303 | 2 | 1 | 8 |  |  | Bush = 41322AA010 | Cross Member = 41310FC000 | Bracket = 41321FA040 | 5055676508300 | 2022-09-15
Black | Subaru | Legacy | Legacy BC, BF, BJ (1989 - 1993) |  | PFR69-118BLK | Rear Beam Mounting | 53.482 | 65.248 | 2 | 1 | 8 |  |  | Bush = 41322AA010 | Cross Member = 41310FC000 | Bracket = 41321FA040 | 5055676515421 | 2022-09-13
Road | Subaru | Legacy | Legacy BD, BG (1993 - 1999) |  | EXH009 | Exhaust Mount | 13.563 | 16.5469 | 1 | 1 |  |  |  | 44066AE001 |  |  | 5055676511935 | 2021-03-30
Road | Subaru | Legacy | Legacy BD, BG (1993 - 1999) |  | EXH009 | Exhaust Mount | 13.563 | 16.5469 | 3 | 1 |  |  |  | 44066AE001 |  |  | 5055676511935 | 2019-04-10
Road | Subaru | Legacy | Legacy BD, BG (1993 - 1999) |  | PF69-303-15 | Rear Anti Roll Bar To Chassis Bush 15mm | 23.045 | 56.2298 | 2 | 2 | 9 |  | 15mm |  |  |  | 5055676508447 | 2020-01-23
Road | Subaru | Legacy | Legacy BD, BG (1993 - 1999) |  | PF69-303-17 | Front Anti Roll Bar To Chassis Bush 17mm | 23.045 | 56.2298 | 2 | 2 | 3 |  | 17mm |  |  |  | 5055676508454 | 2020-01-23
Road | Subaru | Legacy | Legacy BD, BG (1993 - 1999) |  | PF69-303-17 | Rear Anti Roll Bar To Chassis Bush 17mm | 23.045 | 56.2298 | 2 | 2 | 9 |  | 17mm |  |  |  | 5055676508454 | 2020-01-23
Road | Subaru | Legacy | Legacy BD, BG (1993 - 1999) |  | PF69-303-18 | Front Anti Roll Bar To Chassis Bush 18mm | 23.045 | 56.2298 | 2 | 2 | 3 |  | 18mm |  |  |  | 5055676508461 | 2020-01-23
Road | Subaru | Legacy | Legacy BD, BG (1993 - 1999) |  | PF69-303-18 | Rear Anti Roll Bar To Chassis Bush 18mm | 23.045 | 56.2298 | 2 | 2 | 9 |  | 18mm |  |  |  | 5055676508461 | 2020-01-23
Black | Subaru | Legacy | Legacy BD, BG (1993 - 1999) |  | PF69-303-18BLK | Rear Anti Roll Bar To Chassis Bush 18mm | 25.377 | 61.9199 | 2 | 2 | 9 |  | 18mm |  |  |  | 5055676514646 | 2020-01-23
Black | Subaru | Legacy | Legacy BD, BG (1993 - 1999) |  | PF69-303-18BLK | Front Anti Roll Bar To Chassis Bush 18mm | 25.377 | 61.9199 | 2 | 2 | 3 |  | 18mm |  |  |  | 5055676514646 | 2021-05-04
Road | Subaru | Legacy | Legacy BD, BG (1993 - 1999) |  | PF69-303-19 | Front Anti Roll Bar To Chassis Bush 19mm | 23.045 | 56.2298 | 2 | 2 | 3 |  | 19mm | 20401FA020 |  |  | 5055676508478 | 2021-05-04
Road | Subaru | Legacy | Legacy BD, BG (1993 - 1999) |  | PF69-303-19 | Rear Anti Roll Bar To Chassis Bush 19mm | 23.045 | 56.2298 | 2 | 2 | 9 |  | 19mm | 20401FA020 |  |  | 5055676508478 | 2021-04-30
Black | Subaru | Legacy | Legacy BD, BG (1993 - 1999) |  | PF69-303-19BLK | Rear Anti Roll Bar To Chassis Bush 19mm | 25.377 | 61.9199 | 2 | 2 | 9 |  | 19mm | 20401FA020 |  |  | 5055676508485 | 2021-04-30
Black | Subaru | Legacy | Legacy BD, BG (1993 - 1999) |  | PF69-303-19BLK | Front Anti Roll Bar To Chassis Bush 19mm | 25.377 | 61.9199 | 2 | 2 | 3 |  | 19mm | 20401FA020 |  |  | 5055676508485 | 2021-05-04
Road | Subaru | Legacy | Legacy BD, BG (1993 - 1999) |  | PF69-303-20 | Front Anti Roll Bar To Chassis Bush 20mm | 23.045 | 56.2298 | 2 | 2 | 3 |  | 20mm |  |  |  | 5055676508492 | 2020-01-23
Road | Subaru | Legacy | Legacy BD, BG (1993 - 1999) |  | PF69-303-20 | Rear Anti Roll Bar To Chassis Bush 20mm | 23.045 | 56.2298 | 2 | 2 | 9 |  | 20mm |  |  |  | 5055676508492 | 2020-01-23
Black | Subaru | Legacy | Legacy BD, BG (1993 - 1999) |  | PF69-303-20BLK | Rear Anti Roll Bar To Chassis Bush 20mm | 25.377 | 61.9199 | 2 | 2 | 9 |  | 20mm |  |  |  | 5055676514653 | 2020-01-23
Black | Subaru | Legacy | Legacy BD, BG (1993 - 1999) |  | PF69-303-20BLK | Front Anti Roll Bar To Chassis Bush 20mm | 25.377 | 61.9199 | 2 | 2 | 3 |  | 20mm |  |  |  | 5055676514653 | 2020-01-23
Road | Subaru | Legacy | Legacy BD, BG (1993 - 1999) |  | PF69-303-21 | Front Anti Roll Bar To Chassis Bush 21mm | 23.045 | 56.2298 | 2 | 2 | 3 |  | 21mm |  |  |  | 5055676508508 | 2020-01-23
Road | Subaru | Legacy | Legacy BD, BG (1993 - 1999) |  | PFA100-14 | PowerAlign Camber Bolt Kit (14mm) | 28.49 | 34.7578 | 1 | 1 |  | Kit contains 2 camber bolts, tab washers and nuts. Camber adjusting bolt to replace the original 14mm bolt. This fits 2 bolt hub to strut models only. Check bolt diameter. Why not add our Magnetic Camber Gauge to your tool kit so that you can make pit garage adjustments to your suspension using PowerAlign Camber Bolts.Click HERE for more information | 14mm |  |  |  | 5055676526700 | 2022-06-13
Road | Subaru | Legacy | Legacy BD, BG (1993 - 1999) |  | PFF69-101 | Front Wishbone Front Bush | 34.98 | 85.3512 | 2 | 2 | 1 |  |  | 20201AA000 |  |  | 5055676508140 | 2020-01-23
Black | Subaru | Legacy | Legacy BD, BG (1993 - 1999) |  | PFF69-101BLK | Front Wishbone Front Bush | 38.489 | 93.9132 | 2 | 2 | 1 |  |  | 20201AA000 |  |  | 5055676508157 | 2020-01-23
Road | Subaru | Legacy | Legacy BD, BG (1993 - 1999) |  | PFF69-102 | Front Wishbone Rear Bush | 44.715 | 109.1046 | 2 | 2 | 2 |  |  | 20202AA001 | 20202AA0011 | 20201AC110 / 20201AC100 | 5055676508164 | 2022-09-14
Black | Subaru | Legacy | Legacy BD, BG (1993 - 1999) |  | PFF69-102BLK | Front Wishbone Rear Bush | 49.192 | 120.0285 | 2 | 2 | 2 |  |  | 20202AA001 | 20202AA011 | 20201AC110 / 20201AC100 | 5055676508171 | 2022-09-14
Road | Subaru | Legacy | Legacy BD, BG (1993 - 1999) |  | PFF69-102G | Front Arm Rear Bush - Caster Adjust | 60.291 | 147.11 | 2 | 2 | 2 | Powerflex Geometry Adjustable Component (GAC), Caster adjustable bush. Adjustment range +/- 0.33 deg |  | 20202AA001 | 20202AA011 | 20201AC110 / 20201AC100 | 5055676508188 | 2020-03-18
Black | Subaru | Legacy | Legacy BD, BG (1993 - 1999) |  | PFF69-102GBLK | Front Arm Rear Bush - Caster Adjust | 66.781 | 162.9456 | 2 | 2 | 2 | Powerflex Geometry Adjustable Component (GAC), Caster adjustable bush. Adjustment range +/- 0.33 deg |  | 20202AA001 | 20202AA011 | 20201AC110 / 20201AC100 | 5055676508195 | 2020-03-18
Road | Subaru | Legacy | Legacy BD, BG (1993 - 1999) |  | PFF69-107 | Front Anti Roll Bar End Link | 36.278 | 88.5183 | 2 | 2 | 4 | [5 empty] | 5055676508201 | 2020-01-23
Black | Subaru | Legacy | Legacy BD, BG (1993 - 1999) |  | PFF69-107BLK | Front Anti Roll Bar End Link | 40.172 | 98.0197 | 2 | 2 | 4 | [5 empty] | 5055676519030 | 2013-02-08
Road | Subaru | Legacy | Legacy BD, BG (1993 - 1999) |  | PFR69-110 | Rear Lateral Link Bush | 31.086 | 227.5495 | 6 | 6 | 12 |  |  | 20251AA000 | Fit OE Arm Nr 20250AC100 / 20255AA301 / 20255AA311 |  | 5055676508225 | 2020-10-19
Black | Subaru | Legacy | Legacy BD, BG (1993 - 1999) |  | PFR69-110BLK | Rear Lateral Link Bush | 34.199 | 250.3367 | 6 | 6 | 12 |  |  | 20251AA000 | Fit OE Arm Nr 20250AC100 / 20255AA301 / 20255AA311 |  | 5055676508232 | 2020-01-23
Road | Subaru | Legacy | Legacy BD, BG (1993 - 1999) |  | PFR69-111 | Rear Lateral Link Front Inner Bush | 31.735 | 77.4334 | 2 | 2 | 5 |  |  | 20251AA031 | Fits Arms 20251AA021 / 20251AA000 / 20254SA010 |  | 5055676508249 | 2021-10-11
Black | Subaru | Legacy | Legacy BD, BG (1993 - 1999) |  | PFR69-111BLK | Rear Lateral Link Front Inner Bush | 34.914 | 85.1902 | 2 | 2 | 5 |  |  | 20251AA031 | Fits Arms 20251AA021 / 20251AA000 / 20254SA010 |  | 5055676508256 | 2019-05-17
Road | Subaru | Legacy | Legacy BD, BG (1993 - 1999) |  | PFR69-115 | Rear Trailing Link Rear Bush | 34.98 | 85.3512 | 2 | 2 | 6 |  |  | 20271AA010 |  |  | 5055676508263 | 2020-02-11
Black | Subaru | Legacy | Legacy BD, BG (1993 - 1999) |  | PFR69-115BLK | Rear Trailing Link Rear Bush | 38.489 | 93.9132 | 2 | 2 | 6 |  |  | 20271AA010 |  |  | 5055676508270 | 2020-02-11
Road | Subaru | Legacy | Legacy BD, BG (1993 - 1999) |  | PFR69-117 | Rear Trailing Link Front Bush | 40.821 | 99.6032 | 2 | 2 | 7 |  |  | 20271AA021 | 20270AA001 |  | 5055676508287 | 2020-01-23
Black | Subaru | Legacy | Legacy BD, BG (1993 - 1999) |  | PFR69-117BLK | Rear Trailing Link Front Bush | 44.913 | 109.5877 | 2 | 2 | 7 |  |  | 20271AA021 | 20270AA001 |  | 5055676508294 | 2020-01-23
Road | Subaru | Legacy | Legacy BD, BG (1993 - 1999) |  | PFR69-118 | Rear Beam Mounting Bush | 48.609 | 59.303 | 2 | 1 | 8 |  |  | Bush = 41322AA010 | Cross Member = 41310FC000 | Bracket = 41321FA040 | 5055676508300 | 2022-09-15
Black | Subaru | Legacy | Legacy BD, BG (1993 - 1999) |  | PFR69-118BLK | Rear Beam Mounting | 53.482 | 65.248 | 2 | 1 | 8 |  |  | Bush = 41322AA010 | Cross Member = 41310FC000 | Bracket = 41321FA040 | 5055676515421 | 2022-09-13
Road | Subaru | Legacy | Legacy BD, BG (1993 - 1999) |  | PFR69-119 | Rear Roll Bar Link Bush | 29.788 | 145.3654 | 4 | 4 | 10 | [5 empty] | 5055676508317 | 2017-08-21
Black | Subaru | Legacy | Legacy BD, BG (1993 - 1999) |  | PFR69-119BLK | Rear Roll Bar Link Bush | 32.78 | 159.9664 | 4 | 4 | 10 | [5 empty] | 5055676515438 | 2013-02-16
Road | Subaru | Legacy | Legacy BD, BG (1993 - 1999) |  | PFR69-122 | Rear Diff Mounting Bush | 41.47 | 101.1868 | 2 | 2 | 11 | [5 empty] | 5055676508324 | 2022-09-08
Black | Subaru | Legacy | Legacy BD, BG (1993 - 1999) |  | PFR69-122BLK | Rear Diff Mounting Bush | 45.628 | 111.3323 | 2 | 2 | 11 | [5 empty] | 5055676508331 | 2022-09-08
Road | Subaru | Legacy | Legacy BE, BH (1998 - 2003) |  | EXH009 | Exhaust Mount | 13.563 | 16.5469 | 1 | 1 |  |  |  | 44066AE001 |  |  | 5055676511935 | 2021-03-30
Road | Subaru | Legacy | Legacy BE, BH (1998 - 2003) |  | EXH009 | Exhaust Mount | 13.563 | 16.5469 | 3 | 1 |  |  |  | 44066AE001 |  |  | 5055676511935 | 2019-04-10
Road | Subaru | Legacy | Legacy BE, BH (1998 - 2003) |  | PFA100-14 | PowerAlign Camber Bolt Kit (14mm) | 28.49 | 34.7578 | 1 | 1 |  | Kit contains 2 camber bolts, tab washers and nuts. Camber adjusting bolt to replace the original 14mm bolt. This fits 2 bolt hub to strut models only. Check bolt diameter. Why not add our Magnetic Camber Gauge to your tool kit so that you can make pit garage adjustments to your suspension using PowerAlign Camber Bolts.Click HERE for more information | 14mm |  |  |  | 5055676526700 | 2022-06-13
Road | Subaru | Legacy | Legacy BE, BH (1998 - 2003) |  | PFF69-101 | Front Wishbone Front Bush | 34.98 | 85.3512 | 2 | 2 | 1 |  |  | 20201AA000 |  |  | 5055676508140 | 2020-01-23
Black | Subaru | Legacy | Legacy BE, BH (1998 - 2003) |  | PFF69-101BLK | Front Wishbone Front Bush | 38.489 | 93.9132 | 2 | 2 | 1 |  |  | 20201AA000 |  |  | 5055676508157 | 2019-04-10
Road | Subaru | Legacy | Legacy BE, BH (1998 - 2003) |  | PFF69-102 | Front Wishbone Rear Bush | 44.715 | 109.1046 | 2 | 2 | 2 |  |  | 20202AA001 | 20202AA0011 | 20201AC110 / 20201AC100 | 5055676508164 | 2022-09-14
Black | Subaru | Legacy | Legacy BE, BH (1998 - 2003) |  | PFF69-102BLK | Front Wishbone Rear Bush | 49.192 | 120.0285 | 2 | 2 | 2 |  |  | 20202AA001 | 20202AA011 | 20201AC110 / 20201AC100 | 5055676508171 | 2022-09-14
Road | Subaru | Legacy | Legacy BE, BH (1998 - 2003) |  | PFF69-102G | Front Arm Rear Bush - Caster Adjust | 60.291 | 147.11 | 2 | 2 | 2 | Powerflex Geometry Adjustable Component (GAC), Caster adjustable bush. Adjustment range +/- 0.33 deg |  | 20202AA001 | 20202AA011 | 20201AC110 / 20201AC100 | 5055676508188 | 2020-03-18
Black | Subaru | Legacy | Legacy BE, BH (1998 - 2003) |  | PFF69-102GBLK | Front Arm Rear Bush - Caster Adjust | 66.781 | 162.9456 | 2 | 2 | 2 | Powerflex Geometry Adjustable Component (GAC), Caster adjustable bush. Adjustment range +/- 0.33 deg |  | 20202AA001 | 20202AA011 | 20201AC110 / 20201AC100 | 5055676508195 | 2020-03-18
Road | Subaru | Legacy | Legacy BE, BH (1998 - 2003) |  | PFF69-107 | Front Anti Roll Bar End Link | 36.278 | 88.5183 | 2 | 2 | 4 | [5 empty] | 5055676508201 | 2020-01-23
Black | Subaru | Legacy | Legacy BE, BH (1998 - 2003) |  | PFF69-107BLK | Front Anti Roll Bar End Link | 40.172 | 98.0197 | 2 | 2 | 4 | For Legacy/Outback Models With Pressed Steel Lower Arms Only |  |  |  |  | 5055676519030 | 2019-04-10
Road | Subaru | Legacy | Legacy BE, BH (1998 - 2003) |  | PFF69-205-18 | Front Anti Roll Bar Bush 18mm | 23.947 | 58.4307 | 2 | 2 | 3 |  | 18mm |  |  |  | 5055676508386 | 2022-02-24
Black | Subaru | Legacy | Legacy BE, BH (1998 - 2003) |  | PFF69-205-18BLK | Front Anti Roll Bar Bush 18mm | 26.345 | 64.2818 | 2 | 2 | 3 |  | 18mm |  |  |  | 5055676514998 | 2022-02-24
Road | Subaru | Legacy | Legacy BE, BH (1998 - 2003) |  | PFF69-205-19 | Front Anti Roll Bar Bush 19mm | 23.947 | 58.4307 | 2 | 2 | 3 |  | 19mm |  |  |  | 5055676508393 | 2022-02-24
Black | Subaru | Legacy | Legacy BE, BH (1998 - 2003) |  | PFF69-205-19BLK | Front Anti Roll Bar Bush 19mm | 26.345 | 64.2818 | 2 | 2 | 3 |  | 19mm |  |  |  | 5055676515001 | 2022-02-24
Road | Subaru | Legacy | Legacy BE, BH (1998 - 2003) |  | PFF69-205-20 | Front Anti Roll Bar Bush 20mm | 23.298 | 56.8471 | 2 | 2 | 3 |  | 20mm | 20401AC011 / 20401AC031 |  |  | 5055676508409 | 2022-02-24
Black | Subaru | Legacy | Legacy BE, BH (1998 - 2003) |  | PFF69-205-20BLK | Front Anti Roll Bar Bush 20mm | 25.641 | 62.564 | 2 | 2 | 3 |  | 20mm | 20401AC011 / 20401AC031 |  |  | 5055676515018 | 2022-02-24
Road | Subaru | Legacy | Legacy BE, BH (1998 - 2003) |  | PFF69-205-22 | Front Anti Roll Bar Bush 22mm | 23.298 | 56.8471 | 2 | 2 | 3 |  | 22mm |  |  |  | 5055676508416 | 2022-02-24
Black | Subaru | Legacy | Legacy BE, BH (1998 - 2003) |  | PFF69-205-22BLK | Front Anti Roll Bar Bush 22mm | 25.641 | 62.564 | 2 | 2 | 3 |  | 22mm |  |  |  | 5055676513700 | 2022-02-24
Road | Subaru | Legacy | Legacy BE, BH (1998 - 2003) |  | PFF69-205-23 | Front Anti Roll Bar Bush 23mm | 23.298 | 56.8471 | 2 | 2 | 3 |  | 23mm |  |  |  | 5055676508423 | 2022-02-24
Black | Subaru | Legacy | Legacy BE, BH (1998 - 2003) |  | PFF69-205-23BLK | Front Anti Roll Bar Bush 23mm | 25.641 | 62.564 | 2 | 2 | 3 |  | 23mm |  |  |  | 5055676515025 | 2022-02-24
Road | Subaru | Legacy | Legacy BE, BH (1998 - 2003) |  | PFR69-117 | Rear Trailing Link Front Bush | 40.821 | 99.6032 | 2 | 2 | 6 |  |  | 20271AA021 | 20270AA001 |  | 5055676508287 | 2020-08-26
Black | Subaru | Legacy | Legacy BE, BH (1998 - 2003) |  | PFR69-117BLK | Rear Trailing Link Front Bush | 44.913 | 109.5877 | 2 | 2 | 6 |  |  | 20271AA021 | 20270AA001 |  | 5055676508294 | 2020-08-26
Road | Subaru | Legacy | Legacy BE, BH (1998 - 2003) |  | PFR69-305-14 | Rear Anti Roll Bar To Chassis Bush 14mm | 23.045 | 56.2298 | 2 | 2 | 13 |  | 14mm |  |  |  | 5055676508515 | 2021-02-25
Road | Subaru | Legacy | Legacy BE, BH (1998 - 2003) |  | PFR69-305-17 | Rear Anti Roll Bar To Chassis Bush 17mm | 23.045 | 56.2298 | 2 | 2 | 13 |  | 17mm | 20464AE020 |  |  | 5055676508522 | 2021-10-05
Road | Subaru | Legacy | Legacy BE, BH (1998 - 2003) |  | PFR69-305-18 | Rear Anti Roll Bar To Chassis Bush 18mm | 23.045 | 56.2298 | 2 | 2 | 13 |  | 18mm |  |  |  | 5055676508539 | 2021-02-25
Road | Subaru | Legacy | Legacy BE, BH (1998 - 2003) |  | PFR69-305-19 | Rear Anti Roll Bar To Chassis Bush 19mm | 23.045 | 56.2298 | 2 | 2 | 13 |  | 19mm |  |  |  | 5055676508546 | 2019-04-10
Black | Subaru | Legacy | Legacy BE, BH (1998 - 2003) |  | PFR69-305-19BLK | Rear Anti Roll Bar To Chassis Bush 19mm | 25.377 | 61.9199 | 2 | 2 | 13 |  | 19mm |  |  |  | 5055676515445 | 2021-02-25
Road | Subaru | Legacy | Legacy BE, BH (1998 - 2003) |  | PFR69-305-20 | Rear Anti Roll Bar To Chassis Bush 20mm | 23.045 | 56.2298 | 2 | 2 | 13 |  | 20mm |  |  |  | 5055676508553 | 2021-02-25
Black | Subaru | Legacy | Legacy BE, BH (1998 - 2003) |  | PFR69-305-20BLK | Rear Anti Roll Bar To Chassis Bush 20mm | 25.377 | 61.9199 | 2 | 2 | 13 |  | 20mm |  |  |  | 5055676513717 | 2021-02-25
Road | Subaru | Legacy | Legacy BE, BH (1998 - 2003) |  | PFR69-408 | Rear Lower Front Lateral Tie Bar | 36.278 | 177.0366 | 4 | 4 | 8 | [5 empty] | 5055676508560 | 2020-08-12
Road | Subaru | Legacy | Legacy BE, BH (1998 - 2003) |  | PFR69-409 | Rear Lower Rear Lateral Tie Bar Inner Bush | 25.894 | 63.1814 | 2 | 2 | 9 | [5 empty] | 5055676508577 | 2020-08-12
Road | Subaru | Legacy | Legacy BE, BH (1998 - 2003) |  | PFR69-410 | Rear Lower Rear Lateral Tie Bar Outer | 27.192 | 66.3485 | 2 | 2 | 10 | [5 empty] | 5055676508584 | 2020-08-12
Road | Subaru | Legacy | Legacy BE, BH (1998 - 2003) |  | PFR69-411 | Rear Upper Lateral Tie Bar Inner | 25.894 | 63.1814 | 2 | 2 | 11 | [5 empty] | 5055676508591 | 2020-08-12
Road | Subaru | Legacy | Legacy BE, BH (1998 - 2003) |  | PFR69-412 | Rear Upper Lateral Tie Bar Outer | 27.192 | 66.3485 | 2 | 2 | 12 | [5 empty] | 5055676508607 | 2020-08-12
Road | Subaru | Legacy | Legacy BE, BH (1998 - 2003) |  | PFR69-415 | Rear Diff Front Mounting Bush | 29.139 | 71.0992 | 2 | 2 | 15 | [5 empty] | 5055676508614 | 2020-08-12
Road | Subaru | Legacy | Legacy BE, BH (1998 - 2003) |  | PFR69-416 | Rear Diff Rear Mounting Bush | 31.086 | 75.8498 | 2 | 2 | 16 | [5 empty] | 5055676508621 | 2021-05-21
Road | Subaru | Legacy | Legacy BE, BH (1998 - 2003) |  | PFR69-417 | Rear Sub Frame Mounting Bush | 38.225 | 186.538 | 4 | 4 | 17 | [5 empty] | 5055676508638 | 2019-04-10
Road | Subaru | Legacy | Legacy BL, BP (2003 - 2009) |  | PFA100-14 | PowerAlign Camber Bolt Kit (14mm) | 28.49 | 34.7578 | 1 | 1 |  | Kit contains 2 camber bolts, tab washers and nuts. Camber adjusting bolt to replace the original 14mm bolt. This fits 2 bolt hub to strut models only. Check bolt diameter. Why not add our Magnetic Camber Gauge to your tool kit so that you can make pit garage adjustments to your suspension using PowerAlign Camber Bolts.Click HERE for more information | 14mm |  |  |  | 5055676526700 | 2022-06-13
Road | Subaru | Legacy | Legacy BL, BP (2003 - 2009) |  | PFF69-501 | Front Arm Front Bush | 34.98 | 85.3512 | 2 | 2 | 1 |  |  | 20204AG000 / 20204AG030 / 20204AJ000 | 20204AG00A / 20204AG04A / 20204AG04B |  | 5055676508645 | 2022-07-18
Black | Subaru | Legacy | Legacy BL, BP (2003 - 2009) |  | PFF69-501BLK | Front Arm Front Bush | 34.98 | 85.3512 | 2 | 2 | 1 |  |  | 20204AG000 / 20204AG030 / 20204AJ000 | 20204AG00A / 20204AG04A / 20204AG04B |  | 5055676515032 | 2022-09-06
Road | Subaru | Legacy | Legacy BL, BP (2003 - 2009) |  | PFF69-503-18 | Front Anti Roll Bar Bush 18mm | 25.377 | 61.9199 | 2 | 2 | 3 | Please measure the diameter of the anti roll bar and order the correct size. | 18mm |  |  |  | 5055676508669 | 2021-02-25
Road | Subaru | Legacy | Legacy BL, BP (2003 - 2009) |  | PFF69-503-20 | Front Anti Roll Bar Bush 20mm | 25.377 | 61.9199 | 2 | 2 | 3 | Please measure the diameter of the anti roll bar and order the correct size. | 20mm |  |  |  | 5055676508676 | 2021-02-25
Black | Subaru | Legacy | Legacy BL, BP (2003 - 2009) |  | PFF69-503-20BLK | Front Anti Roll Bar Bush 20mm | 27.709 | 67.61 | 2 | 2 | 3 | Please measure the diameter of the anti roll bar and order the correct size. | 20mm |  |  |  | 5055676522283 | 2022-03-02
Road | Subaru | Legacy | Legacy BL, BP (2003 - 2009) |  | PFF69-503-21 | Front Anti Roll Bar Bush 21mm | 25.377 | 61.9199 | 2 | 2 | 3 | Please measure the diameter of the anti roll bar and order the correct size. | 21mm | Bush = 20414AG070 | Bar = 20401SC200 |  | 5055676508683 | 2022-03-02
Black | Subaru | Legacy | Legacy BL, BP (2003 - 2009) |  | PFF69-503-21BLK | Front Anti Roll Bar Bush 21mm | 27.709 | 67.61 | 2 | 2 | 3 | Please measure the diameter of the anti roll bar and order the correct size. | 21mm | Bush = 20414AG070 | Bar = 20401SC200 |  | 5055676515049 | 2022-03-02
Road | Subaru | Legacy | Legacy BL, BP (2003 - 2009) |  | PFF69-505G | Front Wishbone Rear Bush Anti-Lift & Caster Adjustable | 110.913 | 270.6277 | 2 | 2 | 2 | PFF69-505G is a low compliance ball and socket bush design engineered to provide Anti-Lift with on-car adjustment giving +/-0.33 degrees of caster change, improved traction, and reduced understeer. |  | 20204AG01A / 20204AG01B |  |  | 5055676516336 | 2020-06-22
Black | Subaru | Legacy | Legacy BL, BP (2003 - 2009) |  | PFF69-505GBLK | Front Wishbone Rear Bush Anti-Lift & Caster Adjustable | 123.244 | 300.7154 | 2 | 2 | 2 | PFF69-505G is a low compliance ball and socket bush design engineered to provide Anti-Lift with on-car adjustment giving +/-0.33 degrees of caster change, improved traction, and reduced understeer. |  | 20204AG01A / 20204AG01B |  |  | 5055676520234 | 2020-06-22
Road | Subaru | Legacy | Legacy BL, BP (2003 - 2009) |  | PFF69-702 | Front Wishbone Rear Bush | 48.609 | 118.606 | 2 | 2 | 2 |  |  | 20204AG010 / 20204AG011 | 20204AG01A / 20204AG01B |  | 5055676537690 | 2022-05-04
Black | Subaru | Legacy | Legacy BL, BP (2003 - 2009) |  | PFF69-702BLK | Front Wishbone Rear Bush | 53.482 | 130.4961 | 2 | 2 | 2 |  |  | 20204AG010 / 20204AG011 | 20204AG01A / 20204AG01B |  | 5055676537706 | 2022-05-04
Road | Subaru | Legacy | Legacy BL, BP (2003 - 2009) |  | PFR69-305-14 | Rear Anti Roll Bar To Chassis Bush 14mm | 23.045 | 56.2298 | 2 | 2 | 13 |  | 14mm |  |  |  | 5055676508515 | 2021-02-25
Road | Subaru | Legacy | Legacy BL, BP (2003 - 2009) |  | PFR69-305-17 | Rear Anti Roll Bar To Chassis Bush 17mm | 23.045 | 56.2298 | 2 | 2 | 13 |  | 17mm | 20464AE020 |  |  | 5055676508522 | 2021-10-05
Road | Subaru | Legacy | Legacy BL, BP (2003 - 2009) |  | PFR69-305-18 | Rear Anti Roll Bar To Chassis Bush 18mm | 23.045 | 56.2298 | 2 | 2 | 13 |  | 18mm |  |  |  | 5055676508539 | 2021-02-25
Road | Subaru | Legacy | Legacy BL, BP (2003 - 2009) |  | PFR69-305-19 | Rear Anti Roll Bar To Chassis Bush 19mm | 23.045 | 56.2298 | 2 | 2 | 13 |  | 19mm |  |  |  | 5055676508546 | 2019-04-10
Black | Subaru | Legacy | Legacy BL, BP (2003 - 2009) |  | PFR69-305-19BLK | Rear Anti Roll Bar To Chassis Bush 19mm | 25.377 | 61.9199 | 2 | 2 | 13 |  | 19mm |  |  |  | 5055676515445 | 2019-04-16
Road | Subaru | Legacy | Legacy BL, BP (2003 - 2009) |  | PFR69-305-20 | Rear Anti Roll Bar To Chassis Bush 20mm | 23.045 | 56.2298 | 2 | 2 | 13 |  | 20mm |  |  |  | 5055676508553 | 2021-02-25
Black | Subaru | Legacy | Legacy BL, BP (2003 - 2009) |  | PFR69-305-20BLK | Rear Anti Roll Bar To Chassis Bush 20mm | 25.377 | 61.9199 | 2 | 2 | 13 |  | 20mm |  |  |  | 5055676513717 | 2019-04-10
Road | Subaru | Legacy | Legacy BL, BP (2003 - 2009) |  | PFR69-408 | Rear Lower Front Lateral Tie Bar | 36.278 | 177.0366 | 4 | 4 | 8 | [5 empty] | 5055676508560 | 2020-08-12
Road | Subaru | Legacy | Legacy BL, BP (2003 - 2009) |  | PFR69-409 | Rear Lower Rear Lateral Tie Bar Inner Bush | 25.894 | 63.1814 | 2 | 2 | 9 | [5 empty] | 5055676508577 | 2020-08-12
Road | Subaru | Legacy | Legacy BL, BP (2003 - 2009) |  | PFR69-410 | Rear Lower Rear Lateral Tie Bar Outer | 27.192 | 66.3485 | 2 | 2 | 10 | [5 empty] | 5055676508584 | 2020-08-12
Road | Subaru | Legacy | Legacy BL, BP (2003 - 2009) |  | PFR69-411 | Rear Upper Lateral Tie Bar Inner | 25.894 | 63.1814 | 2 | 2 | 11 | [5 empty] | 5055676508591 | 2020-08-12
Road | Subaru | Legacy | Legacy BL, BP (2003 - 2009) |  | PFR69-412 | Rear Upper Lateral Tie Bar Outer | 27.192 | 66.3485 | 2 | 2 | 12 | [5 empty] | 5055676508607 | 2020-08-12
Road | Subaru | Legacy | Legacy BL, BP (2003 - 2009) |  | PFR69-415 | Rear Diff Front Mounting Bush | 29.139 | 71.0992 | 2 | 2 | 15 | [5 empty] | 5055676508614 | 2020-08-12
Road | Subaru | Legacy | Legacy BL, BP (2003 - 2009) |  | PFR69-416 | Rear Diff Rear Mounting Bush | 31.086 | 75.8498 | 2 | 2 | 16 | [5 empty] | 5055676508621 | 2021-05-21
Road | Subaru | Legacy | Legacy BM, BR (2009 - 2014) |  | PFA100-14 | PowerAlign Camber Bolt Kit (14mm) | 28.49 | 34.7578 | 1 | 1 |  | Kit contains 2 camber bolts, tab washers and nuts. Camber adjusting bolt to replace the original 14mm bolt. This fits 2 bolt hub to strut models only. Check bolt diameter. Why not add our Magnetic Camber Gauge to your tool kit so that you can make pit garage adjustments to your suspension using PowerAlign Camber Bolts.Click HERE for more information | 14mm |  |  |  | 5055676526700 | 2022-06-13
Road | Subaru | Legacy | Legacy BM, BR (2009 - 2014) |  | PFF69-501 | Front Arm Front Bush | 34.98 | 85.3512 | 2 | 2 | 1 |  |  | 20204AG000 / 20204AG030 / 20204AJ000 | 20204AG00A / 20204AG04A / 20204AG04B |  | 5055676508645 | 2022-07-18
Black | Subaru | Legacy | Legacy BM, BR (2009 - 2014) |  | PFF69-501BLK | Front Arm Front Bush | 34.98 | 85.3512 | 2 | 2 | 1 |  |  | 20204AG000 / 20204AG030 / 20204AJ000 | 20204AG00A / 20204AG04A / 20204AG04B |  | 5055676515032 | 2022-09-06
Road | Subaru | Legacy | Legacy BM, BR (2009 - 2014) |  | PFF69-902 | Front Wishbone Rear Bush | 43.417 | 105.9375 | 2 | 2 | 2 |  |  | 20204AJ020 |  |  | 5055676539953 | 2021-10-12
Black | Subaru | Legacy | Legacy BM, BR (2009 - 2014) |  | PFF69-902BLK | Front Wishbone Rear Bush | 47.96 | 117.0224 | 2 | 2 | 2 |  |  | 20204AJ020 |  |  | 5055676539960 | 2021-10-12
Road | Subaru | Legacy | Legacy BM, BR (2009 - 2014) |  | PFF69-902G | Front Wishbone Rear Bush Anti-Lift & Caster Adjustable | 110.913 | 270.6277 | 2 | 2 | 2 | PFF69-902G is designed to replace the front lower control arm rear bush and is engineered to provide. 1) Revised front ANTI-LIFT geometry. 2) On-car CASTER adjustment giving +/-0.33 degrees of adjustment. 3) Improved front traction and reduced understeer. 4) Low compliance, spherical PU ball design. |  | 20204AJ020 |  |  | 5055676537713 | 2021-10-12
Black | Subaru | Legacy | Legacy BM, BR (2009 - 2014) |  | PFF69-902GBLK | Front Wishbone Rear Bush Anti-Lift & Caster Adjustable | 123.244 | 300.7154 | 2 | 2 | 2 | PFF69-902G is designed to replace the front lower control arm rear bush and is engineered to provide. 1) Revised front ANTI-LIFT geometry. 2) On-car CASTER adjustment giving +/-0.33 degrees of adjustment. 3) Improved front traction and reduced understeer. 4) Low compliance, spherical PU ball design |  | 20204AJ020 |  |  | 5055676537720 | 2021-10-12
Road | Subaru | Legacy | Legacy BM, BR (2009 - 2014) |  | PFF69-903-23 | Front Anti-Roll Bar Bush | 27.709 | 67.61 | 2 | 2 | 3 |  | 23mm | 20414AJ020 / 20414AJ030 | 20414AJ120 / 20414AJ130 |  | 5055676556080 | 2021-08-27
Black | Subaru | Legacy | Legacy BM, BR (2009 - 2014) |  | PFF69-903-23BLK | Front Anti-Roll Bar Bush | 30.767 | 75.0715 | 2 | 2 | 3 |  | 23mm | 20414AJ020 / 20414AJ030 | 20414AJ120 / 20414AJ130 |  | 5055676556110 | 2021-08-27
Road | Subaru | Legacy | Legacy BM, BR (2009 - 2014) |  | PFF69-903-24 | Front Anti-Roll Bar Bush | 27.709 | 67.61 | 2 | 2 | 3 |  | 24mm | 20414AJ110 |  |  | 5055676556097 | 2021-08-27
Black | Subaru | Legacy | Legacy BM, BR (2009 - 2014) |  | PFF69-903-24BLK | Front Anti-Roll Bar Bush | 30.767 | 75.0715 | 2 | 2 | 3 |  | 24mm | 20414AJ110 |  |  | 5055676556127 | 2021-08-27
Road | Subaru | Legacy | Legacy BM, BR (2009 - 2014) |  | PFF69-903-25 | Front Anti-Roll Bar Bush | 27.709 | 67.61 | 2 | 2 | 3 |  | 25mm | 20414AJ100 | 20414AJ10A |  | 5055676556103 | 2021-10-12
Black | Subaru | Legacy | Legacy BM, BR (2009 - 2014) |  | PFF69-903-25BLK | Front Anti-Roll Bar Bush | 30.767 | 75.0715 | 2 | 2 | 3 |  | 25mm | 20414AJ100 | 20414AJ10A |  | 5055676556134 | 2021-10-12
Road | Subaru | Legacy | Legacy BM, BR (2009 - 2014) |  | PFR69-508 | Rear Toe Adjuster Inner Bush | 40.172 | 98.0197 | 2 | 2 | 8 |  |  | 20250FG020 |  |  | 5055676508720 | 2020-11-18
Black | Subaru | Legacy | Legacy BM, BR (2009 - 2014) |  | PFR69-508BLK | Rear Toe Adjuster Inner Bush | 44.066 | 107.521 | 2 | 2 | 8 | [5 empty] | 5055676515476 | 2020-11-18
Road | Subaru | Legacy | Legacy BM, BR (2009 - 2014) |  | PFR69-512-16 | Rear Anti Roll Bar Bush 16mm | 27.192 | 66.3485 | 2 | 2 | 12 | Please check anti roll bar diameter before ordering. | 16mm | Bush = 20464SC010 | Bar = 20451SC010 |  | 5055676508782 | 2022-05-04
Black | Subaru | Legacy | Legacy BM, BR (2009 - 2014) |  | PFR69-512-16BLK | Rear Anti Roll Bar Bush 16mm | 29.656 | 72.3606 | 2 | 2 | 12 | Please check anti roll bar diameter before ordering. | 16mm | Bush = 20464SC010 | Bar = 20451SC010 |  | 5055676539090 | 2022-05-04
Road | Subaru | Legacy | Legacy BM, BR (2009 - 2014) |  | PFR69-512-18 | Rear Anti Roll Bar Bush 18mm | 27.192 | 66.3485 | 2 | 2 | 12 | Please check anti roll bar diameter before ordering. | 18mm | Bush = 20464FG010 | Bar = 20451FG010 |  | 5055676508799 | 2022-05-04
Black | Subaru | Legacy | Legacy BM, BR (2009 - 2014) |  | PFR69-512-18BLK | Rear Anti Roll Bar Bush 18mm | 29.656 | 72.3606 | 2 | 2 | 12 | Please check anti roll bar diameter before ordering. | 18mm | Bush = 20464FG010 | Bar = 20451FG010 |  | 5055676515506 | 2022-05-04
Road | Subaru | Levorg (2014 on) |  |  | PFF69-501 | Front Arm Front Bush | 34.98 | 85.3512 | 2 | 2 | 1 |  |  | 20204AG000 / 20204AG030 / 20204AJ000 | 20204AG00A / 20204AG04A / 20204AG04B |  | 5055676508645 | 2022-07-18
Black | Subaru | Levorg (2014 on) |  |  | PFF69-501BLK | Front Arm Front Bush | 34.98 | 85.3512 | 2 | 2 | 1 |  |  | 20204AG000 / 20204AG030 / 20204AJ000 | 20204AG00A / 20204AG04A / 20204AG04B |  | 5055676515032 | 2022-09-06
Road | Subaru | Levorg (2014 on) |  |  | PFF69-702 | Front Wishbone Rear Bush | 48.609 | 118.606 | 2 | 2 | 2 |  |  | 20204AG010 / 20204AG011 | 20204AG01A / 20204AG01B |  | 5055676537690 | 2022-05-04
Black | Subaru | Levorg (2014 on) |  |  | PFF69-702BLK | Front Wishbone Rear Bush | 53.482 | 130.4961 | 2 | 2 | 2 |  |  | 20204AG010 / 20204AG011 | 20204AG01A / 20204AG01B |  | 5055676537706 | 2022-05-04
Road | Subaru | Levorg (2014 on) |  |  | PFR69-509 | Rear Lower Track Control Inner Bush | 34.331 | 83.7676 | 2 | 2 | 9 |  |  | 20254AE020 |  |  | 5055676508737 | 2022-05-04
Black | Subaru | Levorg (2014 on) |  |  | PFR69-509BLK | Rear Lower Track Control Inner Bush | 38.225 | 93.269 | 2 | 2 | 9 |  |  | 20254AE020 |  |  | 5055676515483 | 2022-05-04
Road | Subaru | Levorg (2014 on) |  |  | PFR69-512-14 | Rear Anti Roll Bar Bush 14mm | 27.192 | 66.3485 | 2 | 2 | 12 | Please check anti roll bar diameter before ordering. | 14mm | Bush = 20464CA020 / 20464FG000 | Bar = 20451FG002 |  | 5055676522047 | 2022-05-04
Black | Subaru | Levorg (2014 on) |  |  | PFR69-512-14BLK | Rear Anti Roll Bar Bush 14mm | 29.656 | 72.3606 | 2 | 2 | 12 | Please check anti roll bar diameter before ordering. | 14mm | Bush = 20464CA020 / 20464FG000 | Bar = 20451FG002 |  | 5055676522054 | 2022-05-04
Road | Subaru | Levorg (2014 on) |  |  | PFR69-512-16 | Rear Anti Roll Bar Bush 16mm | 27.192 | 66.3485 | 2 | 2 | 12 | Please check anti roll bar diameter before ordering. | 16mm | Bush = 20464SC010 | Bar = 20451SC010 |  | 5055676508782 | 2022-05-04
Black | Subaru | Levorg (2014 on) |  |  | PFR69-512-16BLK | Rear Anti Roll Bar Bush 16mm | 29.656 | 72.3606 | 2 | 2 | 12 | Please check anti roll bar diameter before ordering. | 16mm | Bush = 20464SC010 | Bar = 20451SC010 |  | 5055676539090 | 2022-05-04
Road | Subaru | Levorg (2014 on) |  |  | PFR69-512-18 | Rear Anti Roll Bar Bush 18mm | 27.192 | 66.3485 | 2 | 2 | 12 | Please check anti roll bar diameter before ordering. | 18mm | Bush = 20464FG010 | Bar = 20451FG010 |  | 5055676508799 | 2022-05-04
Black | Subaru | Levorg (2014 on) |  |  | PFR69-512-18BLK | Rear Anti Roll Bar Bush 18mm | 29.656 | 72.3606 | 2 | 2 | 12 | Please check anti roll bar diameter before ordering. | 18mm | Bush = 20464FG010 | Bar = 20451FG010 |  | 5055676515506 | 2022-05-04
Road | Subaru | Levorg (2014 on) |  |  | PFR69-512-20 | Rear Anti Roll Bar Bush 20mm | 27.192 | 66.3485 | 2 | 2 | 12 | Please check anti roll bar diameter before ordering. | 20mm | Bush = 20464FG020 | Bar = 20464VA000 |  | 5055676508805 | 2022-05-04
Black | Subaru | Levorg (2014 on) |  |  | PFR69-512-20BLK | Rear Anti Roll Bar Bush 20mm | 29.656 | 72.3606 | 2 | 2 | 12 | Please check anti roll bar diameter before ordering. | 20mm | Bush = 20464FG020 | Bar = 20451VA000 |  | 5055676515513 | 2022-05-04
Road | Subaru | Levorg (2014 on) |  |  | PFR69-813 | Rear Anti Roll Bar Link Rod To Lower Arm | 36.278 | 88.5183 | 2 | 2 | 13 |  |  | 20470FG000 |  |  | 5055676519825 | 2022-05-04
Black | Subaru | Levorg (2014 on) |  |  | PFR69-813BLK | Rear Anti Roll Bar Link Rod To Lower Arm | 39.523 | 96.4361 | 2 | 2 | 13 | [5 empty] | 5055676521460 | 2022-05-04
Road | Subaru | Outback | Outback (1994 - 1998) |  | EXH009 | Exhaust Mount | 13.563 | 16.5469 | 1 | 1 |  |  |  | 44066AE001 |  |  | 5055676511935 | 2021-03-30
Road | Subaru | Outback | Outback (1994 - 1998) |  | EXH009 | Exhaust Mount | 13.563 | 16.5469 | 3 | 1 |  |  |  | 44066AE001 |  |  | 5055676511935 | 2019-04-10
Road | Subaru | Outback | Outback (1994 - 1998) |  | PFA100-14 | PowerAlign Camber Bolt Kit (14mm) | 28.49 | 34.7578 | 1 | 1 |  | Kit contains 2 camber bolts, tab washers and nuts. Camber adjusting bolt to replace the original 14mm bolt. This fits 2 bolt hub to strut models only. Check bolt diameter. Why not add our Magnetic Camber Gauge to your tool kit so that you can make pit garage adjustments to your suspension using PowerAlign Camber Bolts.Click HERE for more information | 14mm |  |  |  | 5055676526700 | 2022-06-13
Road | Subaru | Outback | Outback (1994 - 1998) |  | PFF69-101 | Front Wishbone Front Bush | 34.98 | 85.3512 | 2 | 2 | 1 |  |  | 20201AA000 |  |  | 5055676508140 | 2020-01-23
Black | Subaru | Outback | Outback (1994 - 1998) |  | PFF69-101BLK | Front Wishbone Front Bush | 38.489 | 93.9132 | 2 | 2 | 1 |  |  | 20201AA000 |  |  | 5055676508157 | 2020-01-23
Road | Subaru | Outback | Outback (1994 - 1998) |  | PFF69-102 | Front Wishbone Rear Bush | 44.715 | 109.1046 | 2 | 2 | 2 |  |  | 20202AA001 | 20202AA0011 | 20201AC110 / 20201AC100 | 5055676508164 | 2022-09-14
Black | Subaru | Outback | Outback (1994 - 1998) |  | PFF69-102BLK | Front Wishbone Rear Bush | 49.192 | 120.0285 | 2 | 2 | 2 |  |  | 20202AA001 | 20202AA011 | 20201AC110 / 20201AC100 | 5055676508171 | 2022-09-14
Road | Subaru | Outback | Outback (1994 - 1998) |  | PFF69-102G | Front Arm Rear Bush - Caster Adjust | 60.291 | 147.11 | 2 | 2 | 2 | Powerflex Geometry Adjustable Component (GAC), Caster adjustable bush. Adjustment range +/- 0.33 deg |  | 20202AA001 | 20202AA011 | 20201AC110 / 20201AC100 | 5055676508188 | 2020-03-18
Black | Subaru | Outback | Outback (1994 - 1998) |  | PFF69-102GBLK | Front Arm Rear Bush - Caster Adjust | 66.781 | 162.9456 | 2 | 2 | 2 | Powerflex Geometry Adjustable Component (GAC), Caster adjustable bush. Adjustment range +/- 0.33 deg |  | 20202AA001 | 20202AA011 | 20201AC110 / 20201AC100 | 5055676508195 | 2020-03-18
Road | Subaru | Outback | Outback (1994 - 1998) |  | PFF69-107 | Front Anti Roll Bar End Link | 36.278 | 88.5183 | 2 | 2 | 4 | [5 empty] | 5055676508201 | 2020-01-23
Black | Subaru | Outback | Outback (1994 - 1998) |  | PFF69-107BLK | Front Anti Roll Bar End Link | 40.172 | 98.0197 | 2 | 2 | 4 | [5 empty] | 5055676519030 | 2020-01-23
Road | Subaru | Outback | Outback (1994 - 1998) |  | PFR69-305-14 | Rear Anti Roll Bar To Chassis Bush 14mm | 23.045 | 56.2298 | 2 | 2 | 13 |  | 14mm |  |  |  | 5055676508515 | 2021-02-25
Road | Subaru | Outback | Outback (1994 - 1998) |  | PFR69-305-17 | Rear Anti Roll Bar To Chassis Bush 17mm | 23.045 | 56.2298 | 2 | 2 | 13 |  | 17mm | 20464AE020 |  |  | 5055676508522 | 2021-10-05
Road | Subaru | Outback | Outback (1994 - 1998) |  | PFR69-305-19 | Rear Anti Roll Bar To Chassis Bush 19mm | 23.045 | 56.2298 | 2 | 2 | 13 |  | 19mm |  |  |  | 5055676508546 | 2019-04-10
Black | Subaru | Outback | Outback (1994 - 1998) |  | PFR69-305-19BLK | Rear Anti Roll Bar To Chassis Bush 19mm | 25.377 | 61.9199 | 2 | 2 | 13 |  | 19mm |  |  |  | 5055676515445 | 2019-04-16
Road | Subaru | Outback | Outback (1998 - 2003) |  | EXH009 | Exhaust Mount | 13.563 | 16.5469 | 1 | 1 |  |  |  | 44066AE001 |  |  | 5055676511935 | 2021-03-30
Road | Subaru | Outback | Outback (1998 - 2003) |  | EXH009 | Exhaust Mount | 13.563 | 16.5469 | 3 | 1 |  |  |  | 44066AE001 |  |  | 5055676511935 | 2019-04-10
Road | Subaru | Outback | Outback (1998 - 2003) |  | PFA100-14 | PowerAlign Camber Bolt Kit (14mm) | 28.49 | 34.7578 | 1 | 1 |  | Kit contains 2 camber bolts, tab washers and nuts. Camber adjusting bolt to replace the original 14mm bolt. This fits 2 bolt hub to strut models only. Check bolt diameter. Why not add our Magnetic Camber Gauge to your tool kit so that you can make pit garage adjustments to your suspension using PowerAlign Camber Bolts.Click HERE for more information | 14mm |  |  |  | 5055676526700 | 2022-06-13
Road | Subaru | Outback | Outback (1998 - 2003) |  | PFF69-101 | Front Wishbone Front Bush | 34.98 | 85.3512 | 2 | 2 | 1 |  |  | 20201AA000 |  |  | 5055676508140 | 2020-01-23
Black | Subaru | Outback | Outback (1998 - 2003) |  | PFF69-101BLK | Front Wishbone Front Bush | 38.489 | 93.9132 | 2 | 2 | 1 |  |  | 20201AA000 |  |  | 5055676508157 | 2019-04-10
Road | Subaru | Outback | Outback (1998 - 2003) |  | PFF69-102 | Front Wishbone Rear Bush | 44.715 | 109.1046 | 2 | 2 | 2 |  |  | 20202AA001 | 20202AA0011 | 20201AC110 / 20201AC100 | 5055676508164 | 2022-09-14
Black | Subaru | Outback | Outback (1998 - 2003) |  | PFF69-102BLK | Front Wishbone Rear Bush | 49.192 | 120.0285 | 2 | 2 | 2 |  |  | 20202AA001 | 20202AA011 | 20201AC110 / 20201AC100 | 5055676508171 | 2022-09-14
Road | Subaru | Outback | Outback (1998 - 2003) |  | PFF69-102G | Front Arm Rear Bush - Caster Adjust | 60.291 | 147.11 | 2 | 2 | 2 | Powerflex Geometry Adjustable Component (GAC), Caster adjustable bush. Adjustment range +/- 0.33 deg |  | 20202AA001 | 20202AA011 | 20201AC110 / 20201AC100 | 5055676508188 | 2020-03-18
Black | Subaru | Outback | Outback (1998 - 2003) |  | PFF69-102GBLK | Front Arm Rear Bush - Caster Adjust | 66.781 | 162.9456 | 2 | 2 | 2 | Powerflex Geometry Adjustable Component (GAC), Caster adjustable bush. Adjustment range +/- 0.33 deg |  | 20202AA001 | 20202AA011 | 20201AC110 / 20201AC100 | 5055676508195 | 2020-03-18
Road | Subaru | Outback | Outback (1998 - 2003) |  | PFF69-107 | Front Anti Roll Bar End Link | 36.278 | 88.5183 | 2 | 2 | 4 | [5 empty] | 5055676508201 | 2020-01-23
Black | Subaru | Outback | Outback (1998 - 2003) |  | PFF69-107BLK | Front Anti Roll Bar End Link | 40.172 | 98.0197 | 2 | 2 | 4 | For Legacy/Outback Models With Pressed Steel Lower Arms Only |  |  |  |  | 5055676519030 | 2019-04-10
Road | Subaru | Outback | Outback (1998 - 2003) |  | PFF69-205-18 | Front Anti Roll Bar Bush 18mm | 23.947 | 58.4307 | 2 | 2 | 3 |  | 18mm |  |  |  | 5055676508386 | 2022-02-24
Black | Subaru | Outback | Outback (1998 - 2003) |  | PFF69-205-18BLK | Front Anti Roll Bar Bush 18mm | 26.345 | 64.2818 | 2 | 2 | 3 |  | 18mm |  |  |  | 5055676514998 | 2022-02-24
Road | Subaru | Outback | Outback (1998 - 2003) |  | PFF69-205-19 | Front Anti Roll Bar Bush 19mm | 23.947 | 58.4307 | 2 | 2 | 3 |  | 19mm |  |  |  | 5055676508393 | 2022-02-24
Black | Subaru | Outback | Outback (1998 - 2003) |  | PFF69-205-19BLK | Front Anti Roll Bar Bush 19mm | 26.345 | 64.2818 | 2 | 2 | 3 |  | 19mm |  |  |  | 5055676515001 | 2022-02-24
Road | Subaru | Outback | Outback (1998 - 2003) |  | PFF69-205-20 | Front Anti Roll Bar Bush 20mm | 23.298 | 56.8471 | 2 | 2 | 3 |  | 20mm | 20401AC011 / 20401AC031 |  |  | 5055676508409 | 2022-02-24
Black | Subaru | Outback | Outback (1998 - 2003) |  | PFF69-205-20BLK | Front Anti Roll Bar Bush 20mm | 25.641 | 62.564 | 2 | 2 | 3 |  | 20mm | 20401AC011 / 20401AC031 |  |  | 5055676515018 | 2022-02-24
Road | Subaru | Outback | Outback (1998 - 2003) |  | PFF69-205-22 | Front Anti Roll Bar Bush 22mm | 23.298 | 56.8471 | 2 | 2 | 3 |  | 22mm |  |  |  | 5055676508416 | 2022-02-24
Black | Subaru | Outback | Outback (1998 - 2003) |  | PFF69-205-22BLK | Front Anti Roll Bar Bush 22mm | 25.641 | 62.564 | 2 | 2 | 3 |  | 22mm |  |  |  | 5055676513700 | 2022-02-24
Road | Subaru | Outback | Outback (1998 - 2003) |  | PFF69-205-23 | Front Anti Roll Bar Bush 23mm | 23.298 | 56.8471 | 2 | 2 | 3 |  | 23mm |  |  |  | 5055676508423 | 2022-02-24
Black | Subaru | Outback | Outback (1998 - 2003) |  | PFF69-205-23BLK | Front Anti Roll Bar Bush 23mm | 25.641 | 62.564 | 2 | 2 | 3 |  | 23mm |  |  |  | 5055676515025 | 2022-02-24
Road | Subaru | Outback | Outback (1998 - 2003) |  | PFR69-305-14 | Rear Anti Roll Bar To Chassis Bush 14mm | 23.045 | 56.2298 | 2 | 2 | 13 |  | 14mm |  |  |  | 5055676508515 | 2021-02-25
Road | Subaru | Outback | Outback (1998 - 2003) |  | PFR69-305-17 | Rear Anti Roll Bar To Chassis Bush 17mm | 23.045 | 56.2298 | 2 | 2 | 13 |  | 17mm | 20464AE020 |  |  | 5055676508522 | 2021-10-05
Road | Subaru | Outback | Outback (1998 - 2003) |  | PFR69-305-18 | Rear Anti Roll Bar To Chassis Bush 18mm | 23.045 | 56.2298 | 2 | 2 | 13 |  | 18mm |  |  |  | 5055676508539 | 2021-02-25
Road | Subaru | Outback | Outback (1998 - 2003) |  | PFR69-305-19 | Rear Anti Roll Bar To Chassis Bush 19mm | 23.045 | 56.2298 | 2 | 2 | 13 |  | 19mm |  |  |  | 5055676508546 | 2019-04-10
Black | Subaru | Outback | Outback (1998 - 2003) |  | PFR69-305-19BLK | Rear Anti Roll Bar To Chassis Bush 19mm | 25.377 | 61.9199 | 2 | 2 | 13 |  | 19mm |  |  |  | 5055676515445 | 2021-02-25
Road | Subaru | Outback | Outback (1998 - 2003) |  | PFR69-305-20 | Rear Anti Roll Bar To Chassis Bush 20mm | 23.045 | 56.2298 | 2 | 2 | 13 |  | 20mm |  |  |  | 5055676508553 | 2021-02-25
Black | Subaru | Outback | Outback (1998 - 2003) |  | PFR69-305-20BLK | Rear Anti Roll Bar To Chassis Bush 20mm | 25.377 | 61.9199 | 2 | 2 | 13 |  | 20mm |  |  |  | 5055676513717 | 2021-02-25
Road | Subaru | Outback | Outback (1998 - 2003) |  | PFR69-408 | Rear Lower Front Lateral Tie Bar | 36.278 | 177.0366 | 4 | 4 | 8 | [5 empty] | 5055676508560 | 2020-08-12
Road | Subaru | Outback | Outback (1998 - 2003) |  | PFR69-409 | Rear Lower Rear Lateral Tie Bar Inner Bush | 25.894 | 63.1814 | 2 | 2 | 9 | [5 empty] | 5055676508577 | 2020-08-12
Road | Subaru | Outback | Outback (1998 - 2003) |  | PFR69-410 | Rear Lower Rear Lateral Tie Bar Outer | 27.192 | 66.3485 | 2 | 2 | 10 | [5 empty] | 5055676508584 | 2020-08-12
Road | Subaru | Outback | Outback (1998 - 2003) |  | PFR69-411 | Rear Upper Lateral Tie Bar Inner | 25.894 | 63.1814 | 2 | 2 | 11 | [5 empty] | 5055676508591 | 2020-08-12
Road | Subaru | Outback | Outback (1998 - 2003) |  | PFR69-412 | Rear Upper Lateral Tie Bar Outer | 27.192 | 66.3485 | 2 | 2 | 12 | [5 empty] | 5055676508607 | 2020-08-12
Road | Subaru | Outback | Outback (1998 - 2003) |  | PFR69-415 | Rear Diff Front Mounting Bush | 29.139 | 71.0992 | 2 | 2 | 15 | [5 empty] | 5055676508614 | 2020-08-12
Road | Subaru | Outback | Outback (1998 - 2003) |  | PFR69-416 | Rear Diff Rear Mounting Bush | 31.086 | 75.8498 | 2 | 2 | 16 | [5 empty] | 5055676508621 | 2021-05-21
Road | Subaru | Outback | Outback (1998 - 2003) |  | PFR69-417 | Rear Sub Frame Mounting Bush | 38.225 | 186.538 | 4 | 4 | 17 | [5 empty] | 5055676508638 | 2019-04-10
Road | Subaru | Outback | Outback (2003 - 2009) |  | PFA100-14 | PowerAlign Camber Bolt Kit (14mm) | 28.49 | 34.7578 | 1 | 1 |  | Kit contains 2 camber bolts, tab washers and nuts. Camber adjusting bolt to replace the original 14mm bolt. This fits 2 bolt hub to strut models only. Check bolt diameter. Why not add our Magnetic Camber Gauge to your tool kit so that you can make pit garage adjustments to your suspension using PowerAlign Camber Bolts.Click HERE for more information | 14mm |  |  |  | 5055676526700 | 2022-06-13
Road | Subaru | Outback | Outback (2003 - 2009) |  | PFF69-501 | Front Arm Front Bush | 34.98 | 85.3512 | 2 | 2 | 1 |  |  | 20204AG000 / 20204AG030 / 20204AJ000 | 20204AG00A / 20204AG04A / 20204AG04B |  | 5055676508645 | 2022-07-18
Black | Subaru | Outback | Outback (2003 - 2009) |  | PFF69-501BLK | Front Arm Front Bush | 34.98 | 85.3512 | 2 | 2 | 1 |  |  | 20204AG000 / 20204AG030 / 20204AJ000 | 20204AG00A / 20204AG04A / 20204AG04B |  | 5055676515032 | 2022-09-06
Road | Subaru | Outback | Outback (2003 - 2009) |  | PFF69-503-18 | Front Anti Roll Bar Bush 18mm | 25.377 | 61.9199 | 2 | 2 | 3 | Please measure the diameter of the anti roll bar and order the correct size. | 18mm |  |  |  | 5055676508669 | 2021-02-25
Road | Subaru | Outback | Outback (2003 - 2009) |  | PFF69-503-20 | Front Anti Roll Bar Bush 20mm | 25.377 | 61.9199 | 2 | 2 | 3 | Please measure the diameter of the anti roll bar and order the correct size. | 20mm |  |  |  | 5055676508676 | 2021-02-25
Black | Subaru | Outback | Outback (2003 - 2009) |  | PFF69-503-20BLK | Front Anti Roll Bar Bush 20mm | 27.709 | 67.61 | 2 | 2 | 3 | Please measure the diameter of the anti roll bar and order the correct size. | 20mm |  |  |  | 5055676522283 | 2022-03-02
Road | Subaru | Outback | Outback (2003 - 2009) |  | PFF69-503-21 | Front Anti Roll Bar Bush 21mm | 25.377 | 61.9199 | 2 | 2 | 3 | Please measure the diameter of the anti roll bar and order the correct size. | 21mm | Bush = 20414AG070 | Bar = 20401SC200 |  | 5055676508683 | 2022-03-02
Black | Subaru | Outback | Outback (2003 - 2009) |  | PFF69-503-21BLK | Front Anti Roll Bar Bush 21mm | 27.709 | 67.61 | 2 | 2 | 3 | Please measure the diameter of the anti roll bar and order the correct size. | 21mm | Bush = 20414AG070 | Bar = 20401SC200 |  | 5055676515049 | 2022-03-02
Road | Subaru | Outback | Outback (2003 - 2009) |  | PFF69-505G | Front Wishbone Rear Bush Anti-Lift & Caster Adjustable | 110.913 | 270.6277 | 2 | 2 | 2 | PFF69-505G is a low compliance ball and socket bush design engineered to provide Anti-Lift with on-car adjustment giving +/-0.33 degrees of caster change, improved traction, and reduced understeer. |  | 20204AG01A / 20204AG01B |  |  | 5055676516336 | 2020-06-22
Black | Subaru | Outback | Outback (2003 - 2009) |  | PFF69-505GBLK | Front Wishbone Rear Bush Anti-Lift & Caster Adjustable | 123.244 | 300.7154 | 2 | 2 | 2 | PFF69-505G is a low compliance ball and socket bush design engineered to provide Anti-Lift with on-car adjustment giving +/-0.33 degrees of caster change, improved traction, and reduced understeer. |  | 20204AG01A / 20204AG01B |  |  | 5055676520234 | 2020-06-22
Road | Subaru | Outback | Outback (2003 - 2009) |  | PFF69-702 | Front Wishbone Rear Bush | 48.609 | 118.606 | 2 | 2 | 2 |  |  | 20204AG010 / 20204AG011 | 20204AG01A / 20204AG01B |  | 5055676537690 | 2022-05-04
Black | Subaru | Outback | Outback (2003 - 2009) |  | PFF69-702BLK | Front Wishbone Rear Bush | 53.482 | 130.4961 | 2 | 2 | 2 |  |  | 20204AG010 / 20204AG011 | 20204AG01A / 20204AG01B |  | 5055676537706 | 2022-05-04
Road | Subaru | Outback | Outback (2003 - 2009) |  | PFR69-305-14 | Rear Anti Roll Bar To Chassis Bush 14mm | 23.045 | 56.2298 | 2 | 2 | 13 |  | 14mm |  |  |  | 5055676508515 | 2021-02-25
Road | Subaru | Outback | Outback (2003 - 2009) |  | PFR69-305-17 | Rear Anti Roll Bar To Chassis Bush 17mm | 23.045 | 56.2298 | 2 | 2 | 13 |  | 17mm | 20464AE020 |  |  | 5055676508522 | 2021-10-05
Road | Subaru | Outback | Outback (2003 - 2009) |  | PFR69-305-18 | Rear Anti Roll Bar To Chassis Bush 18mm | 23.045 | 56.2298 | 2 | 2 | 13 |  | 18mm |  |  |  | 5055676508539 | 2021-02-25
Road | Subaru | Outback | Outback (2003 - 2009) |  | PFR69-305-19 | Rear Anti Roll Bar To Chassis Bush 19mm | 23.045 | 56.2298 | 2 | 2 | 13 |  | 19mm |  |  |  | 5055676508546 | 2019-04-10
Black | Subaru | Outback | Outback (2003 - 2009) |  | PFR69-305-19BLK | Rear Anti Roll Bar To Chassis Bush 19mm | 25.377 | 61.9199 | 2 | 2 | 13 |  | 19mm |  |  |  | 5055676515445 | 2019-04-16
Road | Subaru | Outback | Outback (2003 - 2009) |  | PFR69-305-20 | Rear Anti Roll Bar To Chassis Bush 20mm | 23.045 | 56.2298 | 2 | 2 | 13 |  | 20mm |  |  |  | 5055676508553 | 2021-02-25
Black | Subaru | Outback | Outback (2003 - 2009) |  | PFR69-305-20BLK | Rear Anti Roll Bar To Chassis Bush 20mm | 25.377 | 61.9199 | 2 | 2 | 13 |  | 20mm |  |  |  | 5055676513717 | 2019-04-10
Road | Subaru | Outback | Outback (2003 - 2009) |  | PFR69-408 | Rear Lower Front Lateral Tie Bar | 36.278 | 177.0366 | 4 | 4 | 8 | [5 empty] | 5055676508560 | 2020-08-12
Road | Subaru | Outback | Outback (2003 - 2009) |  | PFR69-409 | Rear Lower Rear Lateral Tie Bar Inner Bush | 25.894 | 63.1814 | 2 | 2 | 9 | [5 empty] | 5055676508577 | 2020-08-12
Road | Subaru | Outback | Outback (2003 - 2009) |  | PFR69-410 | Rear Lower Rear Lateral Tie Bar Outer | 27.192 | 66.3485 | 2 | 2 | 10 | [5 empty] | 5055676508584 | 2020-08-12
Road | Subaru | Outback | Outback (2003 - 2009) |  | PFR69-411 | Rear Upper Lateral Tie Bar Inner | 25.894 | 63.1814 | 2 | 2 | 11 | [5 empty] | 5055676508591 | 2020-08-12
Road | Subaru | Outback | Outback (2003 - 2009) |  | PFR69-412 | Rear Upper Lateral Tie Bar Outer | 27.192 | 66.3485 | 2 | 2 | 12 | [5 empty] | 5055676508607 | 2020-08-12
Road | Subaru | Outback | Outback (2003 - 2009) |  | PFR69-415 | Rear Diff Front Mounting Bush | 29.139 | 71.0992 | 2 | 2 | 15 | [5 empty] | 5055676508614 | 2020-08-12
Road | Subaru | Outback | Outback (2003 - 2009) |  | PFR69-416 | Rear Diff Rear Mounting Bush | 31.086 | 75.8498 | 2 | 2 | 16 | [5 empty] | 5055676508621 | 2021-05-21
Road | Subaru | Outback | Outback (2009 - 2014) |  | PFA100-14 | PowerAlign Camber Bolt Kit (14mm) | 28.49 | 34.7578 | 1 | 1 |  | Kit contains 2 camber bolts, tab washers and nuts. Camber adjusting bolt to replace the original 14mm bolt. This fits 2 bolt hub to strut models only. Check bolt diameter. Why not add our Magnetic Camber Gauge to your tool kit so that you can make pit garage adjustments to your suspension using PowerAlign Camber Bolts.Click HERE for more information | 14mm |  |  |  | 5055676526700 | 2022-06-13
Road | Subaru | Outback | Outback (2009 - 2014) |  | PFF69-501 | Front Arm Front Bush | 34.98 | 85.3512 | 2 | 2 | 1 |  |  | 20204AG000 / 20204AG030 / 20204AJ000 | 20204AG00A / 20204AG04A / 20204AG04B |  | 5055676508645 | 2022-07-18
Black | Subaru | Outback | Outback (2009 - 2014) |  | PFF69-501BLK | Front Arm Front Bush | 34.98 | 85.3512 | 2 | 2 | 1 |  |  | 20204AG000 / 20204AG030 / 20204AJ000 | 20204AG00A / 20204AG04A / 20204AG04B |  | 5055676515032 | 2022-09-06
Road | Subaru | Outback | Outback (2009 - 2014) |  | PFF69-902 | Front Wishbone Rear Bush | 43.417 | 105.9375 | 2 | 2 | 2 |  |  | 20204AJ020 |  |  | 5055676539953 | 2021-10-12
Black | Subaru | Outback | Outback (2009 - 2014) |  | PFF69-902BLK | Front Wishbone Rear Bush | 47.96 | 117.0224 | 2 | 2 | 2 |  |  | 20204AJ020 |  |  | 5055676539960 | 2021-10-12
Road | Subaru | Outback | Outback (2009 - 2014) |  | PFF69-902G | Front Wishbone Rear Bush Anti-Lift & Caster Adjustable | 110.913 | 270.6277 | 2 | 2 | 2 | PFF69-902G is designed to replace the front lower control arm rear bush and is engineered to provide. 1) Revised front ANTI-LIFT geometry. 2) On-car CASTER adjustment giving +/-0.33 degrees of adjustment. 3) Improved front traction and reduced understeer. 4) Low compliance, spherical PU ball design. |  | 20204AJ020 |  |  | 5055676537713 | 2021-10-12
Black | Subaru | Outback | Outback (2009 - 2014) |  | PFF69-902GBLK | Front Wishbone Rear Bush Anti-Lift & Caster Adjustable | 123.244 | 300.7154 | 2 | 2 | 2 | PFF69-902G is designed to replace the front lower control arm rear bush and is engineered to provide. 1) Revised front ANTI-LIFT geometry. 2) On-car CASTER adjustment giving +/-0.33 degrees of adjustment. 3) Improved front traction and reduced understeer. 4) Low compliance, spherical PU ball design |  | 20204AJ020 |  |  | 5055676537720 | 2021-10-12
Road | Subaru | Outback | Outback (2009 - 2014) |  | PFF69-903-23 | Front Anti-Roll Bar Bush | 27.709 | 67.61 | 2 | 2 | 3 |  | 23mm | 20414AJ020 / 20414AJ030 | 20414AJ120 / 20414AJ130 |  | 5055676556080 | 2021-08-27
Black | Subaru | Outback | Outback (2009 - 2014) |  | PFF69-903-23BLK | Front Anti-Roll Bar Bush | 30.767 | 75.0715 | 2 | 2 | 3 |  | 23mm | 20414AJ020 / 20414AJ030 | 20414AJ120 / 20414AJ130 |  | 5055676556110 | 2021-08-27
Road | Subaru | Outback | Outback (2009 - 2014) |  | PFF69-903-24 | Front Anti-Roll Bar Bush | 27.709 | 67.61 | 2 | 2 | 3 |  | 24mm | 20414AJ110 |  |  | 5055676556097 | 2021-08-27
Black | Subaru | Outback | Outback (2009 - 2014) |  | PFF69-903-24BLK | Front Anti-Roll Bar Bush | 30.767 | 75.0715 | 2 | 2 | 3 |  | 24mm | 20414AJ110 |  |  | 5055676556127 | 2021-08-27
Road | Subaru | Outback | Outback (2009 - 2014) |  | PFF69-903-25 | Front Anti-Roll Bar Bush | 27.709 | 67.61 | 2 | 2 | 3 |  | 25mm | 20414AJ100 | 20414AJ10A |  | 5055676556103 | 2021-10-12
Black | Subaru | Outback | Outback (2009 - 2014) |  | PFF69-903-25BLK | Front Anti-Roll Bar Bush | 30.767 | 75.0715 | 2 | 2 | 3 |  | 25mm | 20414AJ100 | 20414AJ10A |  | 5055676556134 | 2021-10-12
Road | Subaru | Outback | Outback (2009 - 2014) |  | PFR69-512-16 | Rear Anti Roll Bar Bush 16mm | 27.192 | 66.3485 | 2 | 2 | 12 | Please check anti roll bar diameter before ordering. | 16mm | Bush = 20464SC010 | Bar = 20451SC010 |  | 5055676508782 | 2022-05-04
Black | Subaru | Outback | Outback (2009 - 2014) |  | PFR69-512-16BLK | Rear Anti Roll Bar Bush 16mm | 29.656 | 72.3606 | 2 | 2 | 12 | Please check anti roll bar diameter before ordering. | 16mm | Bush = 20464SC010 | Bar = 20451SC010 |  | 5055676539090 | 2022-05-04
Road | Subaru | Outback | Outback (2009 - 2014) |  | PFR69-512-18 | Rear Anti Roll Bar Bush 18mm | 27.192 | 66.3485 | 2 | 2 | 12 | Please check anti roll bar diameter before ordering. | 18mm | Bush = 20464FG010 | Bar = 20451FG010 |  | 5055676508799 | 2022-05-04
Black | Subaru | Outback | Outback (2009 - 2014) |  | PFR69-512-18BLK | Rear Anti Roll Bar Bush 18mm | 29.656 | 72.3606 | 2 | 2 | 12 | Please check anti roll bar diameter before ordering. | 18mm | Bush = 20464FG010 | Bar = 20451FG010 |  | 5055676515506 | 2022-05-04
Road | Subaru | SVX (1992 - 1997) |  |  | PFA100-14 | PowerAlign Camber Bolt Kit (14mm) | 28.49 | 34.7578 | 1 | 1 |  | Kit contains 2 camber bolts, tab washers and nuts. Camber adjusting bolt to replace the original 14mm bolt. This fits 2 bolt hub to strut models only. Check bolt diameter. Why not add our Magnetic Camber Gauge to your tool kit so that you can make pit garage adjustments to your suspension using PowerAlign Camber Bolts.Click HERE for more information | 14mm |  |  |  | 5055676526700 | 2022-06-13
Road | Subaru | XV/Crosstrek GP (2013 - 2018) |  |  | PFF69-501 | Front Arm Front Bush | 34.98 | 85.3512 | 2 | 2 | 1 |  |  | 20204AG000 / 20204AG030 / 20204AJ000 | 20204AG00A / 20204AG04A / 20204AG04B |  | 5055676508645 | 2022-07-18
Black | Subaru | XV/Crosstrek GP (2013 - 2018) |  |  | PFF69-501BLK | Front Arm Front Bush | 34.98 | 85.3512 | 2 | 2 | 1 |  |  | 20204AG000 / 20204AG030 / 20204AJ000 | 20204AG00A / 20204AG04A / 20204AG04B |  | 5055676515032 | 2022-09-06
Road | Subaru | XV/Crosstrek GP (2013 - 2018) |  |  | PFF69-502G | Front Wishbone Rear Bush Anti-Lift & Caster Adjust | 110.264 | 269.0442 | 2 | 2 | 2 | PFF69-502G is designed to replace the front lower control arm rear bush and is engineered to provide:-Revised front ANTI-LIFT geometryOn-car CASTER adjustment giving +/-0.33 degrees of adjustmentImproved front traction and reduced understeerLow compliance ball and socket bush design |  | 20204AG010 / 20204AG011 | 20204ZR010 |  | 5055676508652 | 2022-10-25
Black | Subaru | XV/Crosstrek GP (2013 - 2018) |  |  | PFF69-502GBLK | Front Wishbone Rear Bush Anti-Lift & Caster Adjust | 110.264 | 269.0442 | 2 | 2 | 2 | PFF69-502G is designed to replace the front lower control arm rear bush and is engineered to provide:-Revised front ANTI-LIFT geometryOn-car CASTER adjustment giving +/-0.33 degrees of adjustmentImproved front traction and reduced understeerLow compliance ball and socket bush design |  | 20204AG010 / 20204AG011 | 20204ZR010 |  | 5055676520227 | 2022-10-25
Road | Subaru | XV/Crosstrek GP (2013 - 2018) |  |  | PFF69-702 | Front Wishbone Rear Bush | 48.609 | 118.606 | 2 | 2 | 2 |  |  | 20204AG010 / 20204AG011 | 20204AG01A / 20204AG01B |  | 5055676537690 | 2022-05-04
Black | Subaru | XV/Crosstrek GP (2013 - 2018) |  |  | PFF69-702BLK | Front Wishbone Rear Bush | 53.482 | 130.4961 | 2 | 2 | 2 |  |  | 20204AG010 / 20204AG011 | 20204AG01A / 20204AG01B |  | 5055676537706 | 2022-05-04
Road | Subaru | XV/Crosstrek GP (2013 - 2018) |  |  | PFR69-508 | Rear Toe Adjuster Inner Bush | 40.172 | 98.0197 | 2 | 2 | 8 |  |  | 20250FG020 |  |  | 5055676508720 | 2020-11-18
Black | Subaru | XV/Crosstrek GP (2013 - 2018) |  |  | PFR69-508BLK | Rear Toe Adjuster Inner Bush | 44.066 | 107.521 | 2 | 2 | 8 | [5 empty] | 5055676515476 | 2020-11-18
Road | Subaru | XV/Crosstrek GP (2013 - 2018) |  |  | PFR69-509 | Rear Lower Track Control Inner Bush | 34.331 | 83.7676 | 2 | 2 | 9 |  |  | 20254AE020 |  |  | 5055676508737 | 2022-05-04
Black | Subaru | XV/Crosstrek GP (2013 - 2018) |  |  | PFR69-509BLK | Rear Lower Track Control Inner Bush | 38.225 | 93.269 | 2 | 2 | 9 |  |  | 20254AE020 |  |  | 5055676515483 | 2022-05-04
Road | Subaru | XV/Crosstrek GP (2013 - 2018) |  |  | PFR69-512-16 | Rear Anti Roll Bar Bush 16mm | 27.192 | 66.3485 | 2 | 2 | 12 | Please check anti roll bar diameter before ordering. | 16mm | Bush = 20464SC010 | Bar = 20451SC010 |  | 5055676508782 | 2022-05-04
Black | Subaru | XV/Crosstrek GP (2013 - 2018) |  |  | PFR69-512-16BLK | Rear Anti Roll Bar Bush 16mm | 29.656 | 72.3606 | 2 | 2 | 12 | Please check anti roll bar diameter before ordering. | 16mm | Bush = 20464SC010 | Bar = 20451SC010 |  | 5055676539090 | 2022-05-04
Road | Subaru | XV/Crosstrek GP (2013 - 2018) |  |  | PFR69-512-18 | Rear Anti Roll Bar Bush 18mm | 27.192 | 66.3485 | 2 | 2 | 12 | Please check anti roll bar diameter before ordering. | 18mm | Bush = 20464FG010 | Bar = 20451FG010 |  | 5055676508799 | 2022-05-04
Black | Subaru | XV/Crosstrek GP (2013 - 2018) |  |  | PFR69-512-18BLK | Rear Anti Roll Bar Bush 18mm | 29.656 | 72.3606 | 2 | 2 | 12 | Please check anti roll bar diameter before ordering. | 18mm | Bush = 20464FG010 | Bar = 20451FG010 |  | 5055676515506 | 2022-05-04
Road | Suzuki | Alto (1987 - 2011) |  |  | PFA100-12 | PowerAlign Camber Bolt Kit (12mm x 60mm) | 27.324 | 33.3353 | 1 | 1 |  | Kit contains 2 x 12.9 Steel camber bolts, tab washers and nuts. Camber adjusting bolt to replace the original 12mm bolt. This fits 2 bolt hub to strut models only. Check bolt diameter. Why not add our Magnetic Camber Gauge to your tool kit so that you can make pit garage adjustments to your suspension using PowerAlign Camber Bolts.Click HERE for more information | 12mm |  |  |  | 5055676528063 | 2022-10-03
Road | Suzuki | Baleno (1995 - 2007) |  |  | PFA100-12 | PowerAlign Camber Bolt Kit (12mm x 60mm) | 27.324 | 33.3353 | 1 | 1 |  | Kit contains 2 x 12.9 Steel camber bolts, tab washers and nuts. Camber adjusting bolt to replace the original 12mm bolt. This fits 2 bolt hub to strut models only. Check bolt diameter. Why not add our Magnetic Camber Gauge to your tool kit so that you can make pit garage adjustments to your suspension using PowerAlign Camber Bolts.Click HERE for more information | 12mm |  |  |  | 5055676528063 | 2022-10-03
Road | Suzuki | Ignis (2000-2008) |  |  | PFA100-12 | PowerAlign Camber Bolt Kit (12mm x 60mm) | 27.324 | 33.3353 | 1 | 1 |  | Kit contains 2 x 12.9 Steel camber bolts, tab washers and nuts. Camber adjusting bolt to replace the original 12mm bolt. This fits 2 bolt hub to strut models only. Check bolt diameter. Why not add our Magnetic Camber Gauge to your tool kit so that you can make pit garage adjustments to your suspension using PowerAlign Camber Bolts.Click HERE for more information | 12mm |  |  |  | 5055676528063 | 2022-10-03
Road | Suzuki | Ignis (2000-2008) |  |  | PFF73-201 | Front Track Control Arm Inner Bush | 32.384 | 79.017 | 2 | 2 | 1 |  |  | 45261-77A10 | 45261-77A00 | 09319-10030 | 5055676508850 | 2022-03-01
Black | Suzuki | Ignis (2000-2008) |  |  | PFF73-201BLK | Front Track Control Arm Inner Bush | 35.629 | 86.9348 | 2 | 2 | 1 |  |  | 45261-77A10 | 45261-77A00 | 09319-10030 | 5055676530684 | 2022-03-01
Road | Suzuki | Ignis (2000-2008) |  |  | PFF73-202 | Front Track Control Arm Outer Bush | 28.49 | 69.5156 | 2 | 2 | 2 |  |  | 45200-76G20 | 42451-76G00 | 45200-70H00 | 5055676508867 | 2019-10-14
Black | Suzuki | Ignis (2000-2008) |  |  | PFF73-202BLK | Front Track Control Arm Outer Bush | 31.735 | 77.4334 | 2 | 2 | 2 |  |  | 45200-76G20 | 42451-76G00 | 45200-70H00 | 5055676530691 | 2019-10-14
Road | Suzuki | Ignis (2000-2008) |  |  | PFF73-203 | Front Anti Roll Bar Bush 21mm | 23.298 | 56.8471 | 2 | 2 | 3 |  | 21mm | 42431-70B42 | 42310-78F03 | 42431-78G00 | 5055676508874 | 2022-03-01
Black | Suzuki | Ignis (2000-2008) |  |  | PFF73-203BLK | Front Anti Roll Bar Bush 21mm | 25.641 | 62.564 | 2 | 2 | 3 |  | 21mm | 42431-70B42 | 42310-78F03 | 42431-78G00 | 5055676530707 | 2022-03-01
Road | Suzuki | Ignis (2000-2008) |  |  | PFR73-205 | Rear Trailing Arm to Chassis Bush | 32.384 | 79.017 | 2 | 2 | 5 |  |  | 46201-60J00 | 46202-60J00 |  | 5055676508881 | 2019-10-14
Black | Suzuki | Ignis (2000-2008) |  |  | PFR73-205BLK | Rear Trailing Arm to Chassis Bush | 35.629 | 86.9348 | 2 | 2 | 5 |  |  | 46201-60J00 | 46202-60J00 |  | 5055676530714 | 2019-10-14
Road | Suzuki | Ignis (2000-2008) |  |  | PFR73-206 | Rear Trailing Arm to Axle Bush | 32.384 | 158.0339 | 4 | 4 | 6 |  |  | 46201-60J00 / 46202-60J00 | 46201-78G00 / 46202-76G00 | 46201-78F00 / 46202-78F00 | 5055676508898 | 2022-03-01
Black | Suzuki | Ignis (2000-2008) |  |  | PFR73-206BLK | Rear Trailing Arm to Hub Bush | 35.629 | 173.8695 | 4 | 4 | 6 |  |  | 46201-60J00 / 46202-60J00 | 46201-78G00 / 46202-76G00 | 46201-78F00 / 46202-78F00 | 5055676530721 | 2022-03-01
Road | Suzuki | Swift MK4 A2L Excl. Sport (2017 on) |  |  | PFF73-523 | Lower Engine Mount Insert | 34.331 | 41.8838 | 1 | 1 | 20 |  |  | 11620-52RA0 |  |  | 5055676556219 | 2021-07-09
Black | Suzuki | Swift MK4 A2L Excl. Sport (2017 on) |  |  | PFF73-523BLK | Lower Engine Mount Insert | 37.576 | 45.8427 | 1 | 1 | 20 |  |  | 11620-52RA0 |  |  | 5055676556226 | 2021-07-09
Road | Suzuki | Swift Sport MK2 (ZC31S) (2006 - 2010) |  |  | PFA100-12 | PowerAlign Camber Bolt Kit (12mm x 60mm) | 27.324 | 33.3353 | 1 | 1 |  | Kit contains 2 x 12.9 Steel camber bolts, tab washers and nuts. Camber adjusting bolt to replace the original 12mm bolt. This fits 2 bolt hub to strut models only. Check bolt diameter. Why not add our Magnetic Camber Gauge to your tool kit so that you can make pit garage adjustments to your suspension using PowerAlign Camber Bolts.Click HERE for more information | 12mm |  |  |  | 5055676528063 | 2022-10-03
Road | Suzuki | Swift Sport MK2 (ZC31S) (2006 - 2010) |  |  | PFF73-301 | Front Lower Wishbone Front Bush | 34.331 | 83.7676 | 2 | 2 | 1 | [5 empty] | 5055676508904 | 2011-12-14
Black | Suzuki | Swift Sport MK2 (ZC31S) (2006 - 2010) |  |  | PFF73-301BLK | Front Lower Wishbone Front Bush | 38.225 | 93.269 | 2 | 2 | 1 | [5 empty] | 5055676523624 | 2013-02-08
Road | Suzuki | Swift Sport MK2 (ZC31S) (2006 - 2010) |  |  | PFF73-303 | Gearbox Mount Front Bush Insert | 44.066 | 53.7605 | 1 | 1 | 3 | Fits European models only |  | 11620-63J00 |  |  | 5055676508911 | 2022-02-11
Black | Suzuki | Swift Sport MK2 (ZC31S) (2006 - 2010) |  |  | PFF73-303BLK | Gearbox Mount Front Bush Insert | 47.96 | 58.5112 | 1 | 1 | 3 | Fits European models only. |  | 11620-63J00 |  |  | 5055676513731 | 2019-04-23
Road | Suzuki | Swift Sport MK2 (ZC31S) (2006 - 2010) |  |  | PFF73-303MS | Gearbox Mount Front Bush Insert | 44.066 | 53.7605 | 1 | 1 | 3 | Fits European models only. This bush is made in a harder material and is intended for Track/Motorsport Use |  | 11620-63J00 |  |  | 5055676508928 | 2019-04-23
Road | Suzuki | Swift Sport MK2 (ZC31S) (2006 - 2010) |  |  | PFF73-304 | Rear Engine Mount Bush Insert | 44.066 | 53.7605 | 1 | 1 | 4 | Fits European models only. |  | 11710-63J30 |  |  | 5055676508935 | 2019-04-23
Black | Suzuki | Swift Sport MK2 (ZC31S) (2006 - 2010) |  |  | PFF73-304BLK | Rear Engine Mount Bush Insert | 47.96 | 58.5112 | 1 | 1 | 4 | Fits European models only. |  | 11710-63J30 |  |  | 5055676513748 | 2019-08-28
Road | Suzuki | Swift Sport MK2 (ZC31S) (2006 - 2010) |  |  | PFF73-304MS | Rear Engine Mount Bush Insert | 44.066 | 53.7605 | 1 | 1 | 4 | Fits European models only. This bush is made in a harder material and is intended for Track/Motorsport use. |  | 11710-63J30 |  |  | 5055676508942 | 2019-08-28
Road | Suzuki | Swift Sport MK2 (ZC31S) (2006 - 2010) |  |  | PFF73-305-21 | Front Anti Roll Bar Bush 21mm | 25.377 | 61.9199 | 2 | 2 | 5 |  | 21mm |  |  |  | 5055676508959 | 2015-11-23
Black | Suzuki | Swift Sport MK2 (ZC31S) (2006 - 2010) |  |  | PFF73-305-21BLK | Front Anti Roll Bar Bush 21mm | 27.709 | 67.61 | 2 | 2 | 5 |  | 21mm |  |  |  | 5055676513755 | 2015-11-23
Road | Suzuki | Swift Sport MK2 (ZC31S) (2006 - 2010) |  |  | PFR73-306 | Rear Beam Mount Bush | 55.099 | 134.4416 | 2 | 2 | 6 | [5 empty] | 5055676508966 | 2018-12-10
Black | Suzuki | Swift Sport MK2 (ZC31S) (2006 - 2010) |  |  | PFR73-306BLK | Rear Beam Mount Bush | 60.291 | 147.11 | 2 | 2 | 6 | [5 empty] | 5055676513762 | 2018-12-10
Road | Suzuki | Swift Sport MK3 (ZC32S) (2010 - 2017) |  |  | PFF73-401 | Front Arm, Front Bush | 36.927 | 90.1019 | 2 | 2 | 1 | This bush is non-adjustable If you would like on-car camber adjustment, use PFF73-401G. |  | Bush = 45530-68L00 | Arm = 45201-70L00 / 45202-70L00 |  | 5055676525635 | 2021-08-05
Black | Suzuki | Swift Sport MK3 (ZC32S) (2010 - 2017) |  |  | PFF73-401BLK | Front Arm Front Bush | 36.927 | 90.1019 | 2 | 2 | 1 | This bush is non-adjustable If you would like on-car camber adjustment, use PFF73-401GBLK. |  | Bush = 45530-68L00 | Arm = 45201-70L00 / 45202-70L00 |  | 5055676525666 | 2021-08-05
Road | Suzuki | Swift Sport MK3 (ZC32S) (2010 - 2017) |  |  | PFF73-401G | Front Arm Front Bush Camber Adjustable | 79.112 | 193.0333 | 2 | 2 | 1 | This bush allows on-car adjustment of the Camber angle +/- 1 deg. Use PFF73-401 if you do not want any adjustment. |  | Bush = 45530-68L00 | Arm = 45201-70L00 / 45202-70L00 |  | 5055676525673 | 2021-08-05
Black | Suzuki | Swift Sport MK3 (ZC32S) (2010 - 2017) |  |  | PFF73-401GBLK | Front Arm Front Bush Camber Adjustable | 79.112 | 193.0333 | 2 | 2 | 1 | This bush allows on-car adjustment of the Camber angle +/- 1 deg. Use PFF73-401BLK if you do not want any adjustment. |  | Bush = 45530-68L00 | Arm = 45201-70L00 / 45202-70L00 |  | 5055676525680 | 2021-08-05
Road | Suzuki | Swift Sport MK3 (ZC32S) (2010 - 2017) |  |  | PFF73-402 | Front Arm, Rear Bush | 40.172 | 98.0197 | 2 | 2 | 2 | This bush is non adjustable. For on-car adjustment of the caster angle, use PFF73-402G. |  | Arm = 45201-70L00 / 45202-70L00 |  |  | 5055676525598 | 2021-08-05
Black | Suzuki | Swift Sport MK3 (ZC32S) (2010 - 2017) |  |  | PFF73-402BLK | Front Arm Rear Bush | 44.715 | 109.1046 | 2 | 2 | 2 | This bush is non adjustable. For on-car adjustment of the caster angle, use PFF73-402GBLK. |  | Arm = 45201-70L00 / 45202-70L00 |  |  | 5055676525604 | 2021-08-05
Road | Suzuki | Swift Sport MK3 (ZC32S) (2010 - 2017) |  |  | PFF73-402G | Front Arm Rear Bush, Caster Adjustable | 96.635 | 235.7894 | 2 | 2 | 2 | This bush allows on-car adjustment of the Caster angle +/- 0.33 deg. Use PFF73-402 if you do not want any adjustment. |  | Arm = 45201-70L00 / 45202-70L00 |  |  | 5055676525574 | 2021-08-05
Black | Suzuki | Swift Sport MK3 (ZC32S) (2010 - 2017) |  |  | PFF73-402GBLK | Front Arm Rear Bush, Caster Adjustable | 106.37 | 259.5428 | 2 | 2 | 2 | This bush allows on-car adjustment of the Caster angle +/- 0.33 deg. Use PFF73-402BLK if you do not want any adjustment. |  | Arm = 45201-70L00 / 45202-70L00 |  |  | 5055676525581 | 2021-08-05
Road | Suzuki | Swift Sport MK3 (ZC32S) (2010 - 2017) |  |  | PFF73-403-23 | Front Anti Roll Bar Bush 23mm | 29.205 | 71.2602 | 2 | 2 | 3 |  | 23mm | 42431-72L00 |  |  | 5055676525734 | 2021-08-05
Black | Suzuki | Swift Sport MK3 (ZC32S) (2010 - 2017) |  |  | PFF73-403-23BLK | Front Anti Roll Bar Bush 23mm | 32.318 | 78.8559 | 2 | 2 | 3 |  | 23mm | 42431-72L00 |  |  | 5055676525789 | 2021-08-05
Road | Suzuki | Swift Sport MK3 (ZC32S) (2010 - 2017) |  |  | PFF73-420 | Rear Engine Mounting Insert | 38.874 | 94.8526 | 2 | 2 | 20 | This bush only fits European Sport models. This is an insert and fits into the voids of the original bush, it does not replace the complete bush. PFF73-420 fits into the voiding of the original bush, please check your bush has the same voiding as below. |  |  |  |  | 5055676525758 | 2015-03-09
Black | Suzuki | Swift Sport MK3 (ZC32S) (2010 - 2017) |  |  | PFF73-420BLK | Rear Engine Mounting Insert | 42.768 | 104.3539 | 2 | 2 | 20 | This bush only fits European Sport models. This is an insert and fits into the voids of the original bush, it does not replace the complete bush. PFF73-420 fits into the voids of the original bush, check your bush has the same voiding as the original below. |  |  |  |  | 5055676525772 | 2015-03-09
Road | Suzuki | Swift Sport MK3 (ZC32S) (2010 - 2017) |  |  | PFF73-421 | Gearbox Mount Insert | 38.874 | 47.4263 | 1 | 1 | 21 | This bush only fits European Sport models. This is an insert and fits into the voids of the original bush, it does not replace the complete bush. PFF73-421 fits into the voiding of the bush, please check your voiding is correct as below. |  |  |  |  | 5055676525741 | 2015-03-09
Black | Suzuki | Swift Sport MK3 (ZC32S) (2010 - 2017) |  |  | PFF73-421BLK | Gearbox Mount Insert | 42.768 | 52.177 | 1 | 1 | 21 | This bush only fits European Sport models. This is an insert and fits into the voids of the original bush, it does not replace the complete bush. PFF73-421 fits into the voids on the original bush, please check your bush has the same voids as the original below. |  |  |  |  | 5055676525765 | 2015-03-09
Road | Suzuki | Swift Sport MK3 (ZC32S) (2010 - 2017) |  |  | PFR73-410 | Rear Beam Mounting Bush | 40.172 | 98.0197 | 2 | 2 | 10 |  |  | 46221-80J00 | 46221-72L01 | 46221-79J00 | 5055676525611 | 2021-08-05
Black | Suzuki | Swift Sport MK3 (ZC32S) (2010 - 2017) |  |  | PFR73-410BLK | Rear Beam Mounting Bush | 44.715 | 109.1046 | 2 | 2 | 10 |  |  | 46221-80J00 | 46221-72L01 | 46221-79J00 | 5055676525628 | 2021-08-05
Road | Suzuki | Swift Sport MK4 (ZC33S) (2018-) |  |  | PFF73-520 | Lower Engine Mount Insert | 31.086 | 37.9249 | 1 | 1 | 20 | PFF73-520 Lower Engine Mount Insert Bush is an easy-to-fit solution designed to fill the voiding of the original rubber mount, helping reduce traction issues by restricting engine/transmission movement. It also provides the added benefit of crisper gear changes and extended life of the OE torque mount by reducing the amount of stress and movement in the rubber endured during acceleration and deceleration. A small increase in NVH, usually at idle, should be expected when stiffening the connecting mount between the engine/transmission and subframe. The harder the material used, the greater the NVH transmitted. |  | 11910-52RA0 |  |  | 5055676553546 | 2020-11-02
Black | Suzuki | Swift Sport MK4 (ZC33S) (2018-) |  |  | PFF73-520BLK | Lower Engine Mount Insert | 34.199 | 41.7228 | 1 | 1 | 20 | PFF73-520 Lower Engine Mount Insert Bush is an easy-to-fit solution designed to fill the voiding of the original rubber mount, helping reduce traction issues by restricting engine/transmission movement. It also provides the added benefit of crisper gear changes and extended life of the OE torque mount by reducing the amount of stress and movement in the rubber endured during acceleration and deceleration. A small increase in NVH, usually at idle, should be expected when stiffening the connecting mount between the engine/transmission and subframe. The harder the material used, the greater the NVH transmitted. |  | 11910-52RA0 |  |  | 5055676553553 | 2020-11-02
Road | Suzuki | Vitara/Grand Vitara (1989 - 2011) |  |  | PFA100-12 | PowerAlign Camber Bolt Kit (12mm x 60mm) | 27.324 | 33.3353 | 1 | 1 |  | Kit contains 2 x 12.9 Steel camber bolts, tab washers and nuts. Camber adjusting bolt to replace the original 12mm bolt. This fits 2 bolt hub to strut models only. Check bolt diameter. Why not add our Magnetic Camber Gauge to your tool kit so that you can make pit garage adjustments to your suspension using PowerAlign Camber Bolts.Click HERE for more information | 12mm |  |  |  | 5055676528063 | 2022-10-03
Road | Suzuki | Vitara/Grand Vitara (1989 - 2011) |  |  | PFA100-14 | PowerAlign Camber Bolt Kit (14mm) | 28.49 | 34.7578 | 1 | 1 |  | Kit contains 2 camber bolts, tab washers and nuts. Camber adjusting bolt to replace the original 14mm bolt. This fits 2 bolt hub to strut models only. Check bolt diameter. Why not add our Magnetic Camber Gauge to your tool kit so that you can make pit garage adjustments to your suspension using PowerAlign Camber Bolts.Click HERE for more information | 14mm |  |  |  | 5055676526700 | 2022-06-13
Road | Suzuki | Wagon R (1999 - 2008) |  |  | PFA100-12 | PowerAlign Camber Bolt Kit (12mm x 60mm) | 27.324 | 33.3353 | 1 | 1 |  | Kit contains 2 x 12.9 Steel camber bolts, tab washers and nuts. Camber adjusting bolt to replace the original 12mm bolt. This fits 2 bolt hub to strut models only. Check bolt diameter. Why not add our Magnetic Camber Gauge to your tool kit so that you can make pit garage adjustments to your suspension using PowerAlign Camber Bolts.Click HERE for more information | 12mm |  |  |  | 5055676528063 | 2022-10-03
Road | Suzuki | Wagon R (1999 - 2008) |  |  | PFF73-201 | Front Track Control Arm Inner Bush | 32.384 | 79.017 | 2 | 2 | 1 |  |  | 45261-77A10 | 45261-77A00 | 09319-10030 | 5055676508850 | 2022-03-01
Black | Suzuki | Wagon R (1999 - 2008) |  |  | PFF73-201BLK | Front Track Control Arm Inner Bush | 35.629 | 86.9348 | 2 | 2 | 1 |  |  | 45261-77A10 | 45261-77A00 | 09319-10030 | 5055676530684 | 2022-03-01
Road | Suzuki | Wagon R (1999 - 2008) |  |  | PFF73-202 | Front Track Control Arm Outer Bush | 28.49 | 69.5156 | 2 | 2 | 2 |  |  | 45200-76G20 | 42451-76G00 | 45200-70H00 | 5055676508867 | 2019-10-14
Black | Suzuki | Wagon R (1999 - 2008) |  |  | PFF73-202BLK | Front Track Control Arm Outer Bush | 31.735 | 77.4334 | 2 | 2 | 2 |  |  | 45200-76G20 | 42451-76G00 | 45200-70H00 | 5055676530691 | 2019-10-14
Road | Suzuki | Wagon R (1999 - 2008) |  |  | PFF73-203 | Front Anti Roll Bar Bush 21mm | 23.298 | 56.8471 | 2 | 2 | 3 |  | 21mm | 42431-70B42 | 42310-78F03 | 42431-78G00 | 5055676508874 | 2022-03-01
Black | Suzuki | Wagon R (1999 - 2008) |  |  | PFF73-203BLK | Front Anti Roll Bar Bush 21mm | 25.641 | 62.564 | 2 | 2 | 3 |  | 21mm | 42431-70B42 | 42310-78F03 | 42431-78G00 | 5055676530707 | 2022-03-01
Road | Suzuki | Wagon R (1999 - 2008) |  |  | PFR73-205 | Rear Trailing Arm to Chassis Bush | 32.384 | 79.017 | 2 | 2 | 5 |  |  | 46201-60J00 | 46202-60J00 |  | 5055676508881 | 2019-10-14
Black | Suzuki | Wagon R (1999 - 2008) |  |  | PFR73-205BLK | Rear Trailing Arm to Chassis Bush | 35.629 | 86.9348 | 2 | 2 | 5 |  |  | 46201-60J00 | 46202-60J00 |  | 5055676530714 | 2019-10-14
Road | Suzuki | Wagon R (1999 - 2008) |  |  | PFR73-206 | Rear Trailing Arm to Axle Bush | 32.384 | 158.0339 | 4 | 4 | 6 |  |  | 46201-60J00 / 46202-60J00 | 46201-78G00 / 46202-76G00 | 46201-78F00 / 46202-78F00 | 5055676508898 | 2022-03-01
Black | Suzuki | Wagon R (1999 - 2008) |  |  | PFR73-206BLK | Rear Trailing Arm to Hub Bush | 35.629 | 173.8695 | 4 | 4 | 6 |  |  | 46201-60J00 / 46202-60J00 | 46201-78G00 / 46202-76G00 | 46201-78F00 / 46202-78F00 | 5055676530721 | 2022-03-01
Road | Suzuki | X90 (1996 - 1998) |  |  | PFA100-12 | PowerAlign Camber Bolt Kit (12mm x 60mm) | 27.324 | 33.3353 | 1 | 1 |  | Kit contains 2 x 12.9 Steel camber bolts, tab washers and nuts. Camber adjusting bolt to replace the original 12mm bolt. This fits 2 bolt hub to strut models only. Check bolt diameter. Why not add our Magnetic Camber Gauge to your tool kit so that you can make pit garage adjustments to your suspension using PowerAlign Camber Bolts.Click HERE for more information | 12mm |  |  |  | 5055676528063 | 2022-10-03
Road | Tesla | Model 3 (2017 - ON) |  |  | PF75-1001 | Jack Pad Adaptor | 66.781 | 81.4728 | 1 | 1 |  | PF75-1001 Jack Pad Adaptor combines our durability-biased polyurethane with a 95A base pad and an in-house CNC machined High-Tensile grade 2011 Aluminium body, providing a long-lasting and reliable product.Taking advantage of the OEM chassis jacking point, PF75-1001 uses a Red65A durometer polyurethaneadaptor bung that compresses into the centre mounting hole, allowing the jack pad to be fitted prior to lifting, making the process significantly easier.Whether you are an owner or regularly work on Tesla's, this is a handy boot or toolbox companion offering perfect lifting peace of mind. Fitting the PowerflexPFF75-1001 Jack Pad to the Tesla Model 3, which uses the same jacking point as the Model Y.Fitting the Powerflex PFF75-1001 Jack Pad to the Tesla Model S, which uses the same jacking point as the Model X.Jacking a Tesla Model S using the Powerflex PFF75-1001 Jack Pad, giving you a safe location to jack the car without damaging the battery. | 70 | 1045887-00-B |  |  | 5055676557858 | 2022-03-08
Road | Tesla | Model S (2012 - ON) |  |  | PF75-1001 | Jack Pad Adaptor | 66.781 | 81.4728 | 1 | 1 |  | PF75-1001 Jack Pad Adaptor combines our durability-biased polyurethane with a 95A base pad and an in-house CNC machined High-Tensile grade 2011 Aluminium body, providing a long-lasting and reliable product.Taking advantage of the OEM chassis jacking point, PF75-1001 uses a Red65A durometer polyurethaneadaptor bung that compresses into the centre mounting hole, allowing the jack pad to be fitted prior to lifting, making the process significantly easier.Whether you are an owner or regularly work on Tesla's, this is a handy boot or toolbox companion offering perfect lifting peace of mind. Fitting the PowerflexPFF75-1001 Jack Pad to the Tesla Model 3, which uses the same jacking point as the Model Y.Fitting the Powerflex PFF75-1001 Jack Pad to the Tesla Model S, which uses the same jacking point as the Model X.Jacking a Tesla Model S using the Powerflex PFF75-1001 Jack Pad, giving you a safe location to jack the car without damaging the battery. | 70 | 1045887-00-B |  |  | 5055676557858 | 2022-03-08
Road | Tesla | Model X (2015 - ON) |  |  | PF75-1001 | Jack Pad Adaptor | 66.781 | 81.4728 | 1 | 1 |  | PF75-1001 Jack Pad Adaptor combines our durability-biased polyurethane with a 95A base pad and an in-house CNC machined High-Tensile grade 2011 Aluminium body, providing a long-lasting and reliable product.Taking advantage of the OEM chassis jacking point, PF75-1001 uses a Red65A durometer polyurethaneadaptor bung that compresses into the centre mounting hole, allowing the jack pad to be fitted prior to lifting, making the process significantly easier.Whether you are an owner or regularly work on Tesla's, this is a handy boot or toolbox companion offering perfect lifting peace of mind. Fitting the PowerflexPFF75-1001 Jack Pad to the Tesla Model 3, which uses the same jacking point as the Model Y.Fitting the Powerflex PFF75-1001 Jack Pad to the Tesla Model S, which uses the same jacking point as the Model X.Jacking a Tesla Model S using the Powerflex PFF75-1001 Jack Pad, giving you a safe location to jack the car without damaging the battery. | 70 | 1045887-00-B |  |  | 5055676557858 | 2022-03-08
Road | Tesla | Model Y (2020 - ON) |  |  | PF75-1001 | Jack Pad Adaptor | 66.781 | 81.4728 | 1 | 1 |  | PF75-1001 Jack Pad Adaptor combines our durability-biased polyurethane with a 95A base pad and an in-house CNC machined High-Tensile grade 2011 Aluminium body, providing a long-lasting and reliable product.Taking advantage of the OEM chassis jacking point, PF75-1001 uses a Red65A durometer polyurethaneadaptor bung that compresses into the centre mounting hole, allowing the jack pad to be fitted prior to lifting, making the process significantly easier.Whether you are an owner or regularly work on Tesla's, this is a handy boot or toolbox companion offering perfect lifting peace of mind. Fitting the PowerflexPFF75-1001 Jack Pad to the Tesla Model 3, which uses the same jacking point as the Model Y.Fitting the Powerflex PFF75-1001 Jack Pad to the Tesla Model S, which uses the same jacking point as the Model X.Jacking a Tesla Model S using the Powerflex PFF75-1001 Jack Pad, giving you a safe location to jack the car without damaging the battery. | 70 | 1045887-00-B |  |  | 5055676557858 | 2022-03-08
Black | Tesla | Roadster (2008-2012) |  |  | PF34-1001BLK | Front and Rear Wishbone Bush | 30.437 | 519.864 | 14 | 14 | 1 | The PF34-1001BLK fits all positions on the Front and Rear wishbones except for the Rear Lower Front Bush which uses PFR34-1002BLK. This part provides an extra 25% stiffness over our previous offerings, reducing distortion and improving wishbone control whilst retaining compliance. |  |  |  |  | 5055676540294 | 2022-01-27
Road | Tesla | Roadster (2008-2012) |  |  | PF34-201 | Front and Rear Wishbone Bush | 25.894 | 442.2695 | 14 | 14 | 1 | This bush replaces all wishbone bushes except the rear lower front bush which uses PF34-202. |  | 9198327 | 9198326 |  | 5055676504654 | 2022-08-22
Road | Tesla | Roadster (2008-2012) |  |  | PF34-202 | Rear Lower Wishbone Front Bush | 30.437 | 74.2663 | 2 | 2 | 2 | [5 empty] | 5055676504661 | 2022-01-27
Road | Tesla | Roadster (2008-2012) |  |  | PFF34-203-19 | Front Anti Roll Bar Bush 19mm | 23.298 | 56.8471 | 2 | 2 | 3 | Fits standard 3/4inch anti roll bars using the D shaped bracket. Fits Elise series 1 (from chassis number W3039) and series 2, Exige 2 & V6, 211 and the Vauxhall VX220 | 19mm | A111C0094F / 9197781 |  |  | 5055676534576 | 2022-01-27
Black | Tesla | Roadster (2008-2012) |  |  | PFF34-203-19BLK | Front Anti Roll Bar Bush 19mm | 25.641 | 62.564 | 2 | 2 | 3 | Fits standard 3/4inch anti roll bars using the D shaped bracket. Fits Elise series 1 (from chassis number W3039) and series 2, Exige 2 & V6, 211 and the Vauxhall VX220 | 19mm | A111C0094F / 9197781 |  |  | 5055676534583 | 2022-01-27
Road | Tesla | Roadster (2008-2012) |  |  | PFF34-203-22.2 | Front Anti Roll Bar Bush 22.2mm | 23.298 | 56.8471 | 2 | 2 | 3 | Fits uprated 7/8inch anti roll bars using the D shaped bracket. Fits Elise series 1 (from chassis number W3039) and series 2, Exige 2 & V6, 211 and the Vauxhall VX220 | 22.2mm |  |  |  | 5055676534569 | 2022-01-27
Black | Tesla | Roadster (2008-2012) |  |  | PFF34-203-22.2BLK | Front Anti Roll Bar Bush 22.2mm | 25.641 | 62.564 | 2 | 2 | 3 | Fits uprated 7/8inch anti roll bars using the D shaped bracket. Fits Elise series 1 (from chassis number W3039) and series 2, Exige 2 & V6, 211 and the Vauxhall VX220 | 22.2mm |  |  |  | 5055676534590 | 2022-01-27
Road | Tesla | Roadster (2008-2012) |  |  | PFF34-203-25.4 | Front Anti Roll Bar Bush 25.4mm | 22.649 | 55.2636 | 2 | 2 | 3 | Fits uprated 1inch anti roll bars using the D shaped bracket. Fits Elise series 1 (from chassis number W3039) and series 2, Exige 2 & V6, 211 and the Vauxhall VX220 | 25.4mm | A111C0094F |  |  | 5055676534552 | 2022-01-27
Black | Tesla | Roadster (2008-2012) |  |  | PFF34-203-25.4BLK | Front Anti Roll Bar Bush 25.4mm | 24.926 | 60.8194 | 2 | 2 | 3 | Fits uprated 1in. anti roll bars using the D shaped bracket. Fits Elise series 1 (from chassis number W3039) and series 2, Exige 2 & V6, 211 and the Vauxhall VX220 | 25.4mm | A111C0094F |  |  | 5055676534606 | 2022-01-27
Black | Tesla | Roadster (2008-2012) |  |  | PFR34-1002BLK | Rear Lower Wishbone Front Bush | 33.033 | 80.6005 | 2 | 2 | 2 | This part provides an extra 25% stiffness over our previous offerings, reducing distortion and improving wishbone control whilst retaining compliance. |  |  |  |  | 5055676540423 | 2022-01-27
Road | Toyota | 4Runner Mk4 (2002 - 2009) |  |  | PFF76-802-14 | Front Lower Arm Rear Bush 14mm | 59.642 | 145.5265 | 2 | 2 | 2 |  | 14mm | 48655-0K040 |  |  | 5055676551016 | 2020-09-18
Road | Toyota | 4Runner Mk4 (2002 - 2009) |  |  | PFF76-803-28 | Front Anti Roll Bar Bush 28mm | 27.709 | 67.61 | 2 | 2 | 3 |  | 28 | 4881-0K010 |  |  | 5055676553805 | 2020-09-18
Road | Toyota | 4Runner Mk4 (2002 - 2009) |  |  | PFF76-803-30 | Front Anti Roll Bar Bush 30mm | 27.709 | 67.61 | 2 | 2 | 3 |  |  | 4881-0K010 |  |  | 5055676537911 | 2020-09-18
Road | Toyota | 4Runner Mk4 (2002 - 2009) |  |  | PFF76-803-31 | Front Anti Roll Bar Bush 31mm | 27.709 | 67.61 | 2 | 2 | 3 |  |  | 4881-0K010 |  |  | 5055676553812 | 2020-09-18
Road | Toyota | 4Runner Mk4 (2002 - 2009) |  |  | PFF76-804 | Front Upper Control Arm Bush | 51.205 | 249.8804 | 4 | 4 | 4 |  |  | 46832-0K010 | 46832-0K040 |  | 5055676551023 | 2020-09-18
Road | Toyota | 4Runner Mk5 (2009 - ) |  |  | PFF76-804 | Front Upper Control Arm Bush | 51.205 | 249.8804 | 4 | 4 | 4 |  |  | 46832-0K010 | 46832-0K040 |  | 5055676551023 | 2020-09-18
Road | Toyota | 86 / GT86 (2012 on) |  |  | PFA100-14 | PowerAlign Camber Bolt Kit (14mm) | 28.49 | 34.7578 | 1 | 1 |  | Kit contains 2 camber bolts, tab washers and nuts. Camber adjusting bolt to replace the original 14mm bolt. This fits 2 bolt hub to strut models only. Check bolt diameter. Why not add our Magnetic Camber Gauge to your tool kit so that you can make pit garage adjustments to your suspension using PowerAlign Camber Bolts.Click HERE for more information | 14mm |  |  |  | 5055676526700 | 2022-06-13
Road | Toyota | 86 / GT86 (2012 on) |  |  | PFF69-309 | Steering Rack Mounting Bush | 34.331 | 83.7676 | 2 | 2 | 39 |  |  | 34112CA000 |  |  | 5055676557070 | 2021-12-10
Black | Toyota | 86 / GT86 (2012 on) |  |  | PFF69-309BLK | Steering Rack Mounting Bush | 34.331 | 83.7676 | 2 | 2 | 39 |  |  | 34112CA000 |  |  | 5055676557087 | 2021-12-10
Road | Toyota | 86 / GT86 (2012 on) |  |  | PFF69-801G | Front Arm Rear Bush Camber Adjust | 70.675 | 172.447 | 2 | 2 | 1 | Allows on car camber adjustment +/- 1.0 degree |  |  |  |  | 5055676519764 | 2019-08-16
Black | Toyota | 86 / GT86 (2012 on) |  |  | PFF69-801GBLK | Front Arm Rear Bush Camber Adjust | 77.814 | 189.8662 | 2 | 2 | 1 | Allows on car camber adjustment +/- 1.0 degree |  |  |  |  | 5055676519856 | 2019-08-16
Road | Toyota | 86 / GT86 (2012 on) |  |  | PFF69-802G | Front Arm Front Bush Caster Adjust | 105.721 | 257.9592 | 2 | 2 | 2 | Allows on car adjustment of caster +/- 0,33 degrees, also has revised anti dive geometry. |  | 20204CA010 |  |  | 5055676519795 | 2019-08-16
Black | Toyota | 86 / GT86 (2012 on) |  |  | PFF69-802GBLK | Front Arm Front Bush Caster Adjust | 105.721 | 257.9592 | 2 | 2 | 2 | Allows on car adjustment of caster +/- 0,33 degrees, also has revised anti dive geometry. |  | 20204CA010 |  |  | 5055676522016 | 2019-08-16
Road | Toyota | 86 / GT86 (2012 on) |  |  | PFF69-803-18 | Front Anti Roll Bar Bush 18mm | 27.709 | 67.61 | 2 | 2 | 3 |  | 18mm |  |  |  | 5055676519832 | 2019-08-16
Black | Toyota | 86 / GT86 (2012 on) |  |  | PFF69-803-18BLK | Front Anti Roll Bar Bush 18mm | 30.767 | 75.0715 | 2 | 2 | 3 |  | 18mm |  |  |  | 5055676519863 | 2019-08-16
Road | Toyota | 86 / GT86 (2012 on) |  |  | PFF69-803-25 | Front Anti Roll Bar bush 25mm | 27.709 | 67.61 | 2 | 2 | 3 | Fits aftermarket 25mm anti roll bars including Eibach. Please check anti roll bar diameter before ordering. | 25mm |  |  |  | 5055676546593 | 2019-08-16
Black | Toyota | 86 / GT86 (2012 on) |  |  | PFF69-803-25BLK | Front Anti Roll Bar Bush 25mm | 30.767 | 75.0715 | 2 | 2 | 3 | Fits aftermarket 25mm anti roll bars including Eibach. Please check anti roll bar diameter before ordering. | 25mm |  |  |  | 5055676546609 | 2019-08-16
Road | Toyota | 86 / GT86 (2012 on) |  |  | PFR69-507 | Rear Trailing Arm Rear Bush | 34.98 | 85.3512 | 2 | 2 | 7 |  |  | 20254FG010 |  |  | 5055676508713 | 2020-08-26
Black | Toyota | 86 / GT86 (2012 on) |  |  | PFR69-507BLK | Rear Trailing Arm Rear Bush | 38.225 | 93.269 | 2 | 2 | 7 |  |  | 20254FG010 |  |  | 5055676515469 | 2020-08-26
Road | Toyota | 86 / GT86 (2012 on) |  |  | PFR69-508 | Rear Toe Adjuster Inner Bush | 40.172 | 98.0197 | 2 | 2 | 8 |  |  | 20250FG020 |  |  | 5055676508720 | 2020-11-18
Black | Toyota | 86 / GT86 (2012 on) |  |  | PFR69-508BLK | Rear Toe Adjuster Inner Bush | 44.066 | 107.521 | 2 | 2 | 8 | [5 empty] | 5055676515476 | 2020-11-18
Road | Toyota | 86 / GT86 (2012 on) |  |  | PFR69-509 | Rear Lower Track Control Inner Bush | 34.331 | 83.7676 | 2 | 2 | 9 |  |  | 20254AE020 |  |  | 5055676508737 | 2022-05-04
Black | Toyota | 86 / GT86 (2012 on) |  |  | PFR69-509BLK | Rear Lower Track Control Inner Bush | 38.225 | 93.269 | 2 | 2 | 9 |  |  | 20254AE020 |  |  | 5055676515483 | 2022-05-04
Road | Toyota | 86 / GT86 (2012 on) |  |  | PFR69-510 | Rear Upper Arm Inner Front Bush | 34.98 | 85.3512 | 2 | 2 | 10 | [5 empty] | 5055676508744 | 2020-08-26
Black | Toyota | 86 / GT86 (2012 on) |  |  | PFR69-510BLK | Rear Upper Arm Inner Front Bush | 38.225 | 93.269 | 2 | 2 | 10 | [5 empty] | 5055676514714 | 2020-08-26
Road | Toyota | 86 / GT86 (2012 on) |  |  | PFR69-510G | Rear Upper Arm Inner Front Bush ADJUSTABLE | 58.993 | 143.9429 | 2 | 2 | 10 | This bush is designed to replace the rear upper control arm front bush and is engineered to provide on car CAMBER adjustment with a range of +/- 1.0 degree, as well as being of a low compliance design. This bush must be used in conjunction with PFR69-511G. |  |  |  |  | 5055676508751 | 2020-08-26
Black | Toyota | 86 / GT86 (2012 on) |  |  | PFR69-510GBLK | Rear Upper Arm Inner Front Bush ADJUSTABLE | 64.834 | 158.195 | 2 | 2 | 10 | This bush is designed to replace the rear upper control arm front bush and is engineered to provide on car CAMBER adjustment with a range of +/- 1.0 degree, as well as being of a low compliance design. This bush must be used in conjunction with PFR69-511GBLK. |  |  |  |  | 5055676515490 | 2020-08-26
Road | Toyota | 86 / GT86 (2012 on) |  |  | PFR69-511 | Rear Upper Arm Inner Rear Bush | 35.629 | 86.9348 | 2 | 2 | 11 | [5 empty] | 5055676508768 | 2020-08-26
Black | Toyota | 86 / GT86 (2012 on) |  |  | PFR69-511BLK | Rear Upper Arm Inner Rear Bush | 38.874 | 94.8526 | 2 | 2 | 11 | [5 empty] | 5055676514738 | 2020-08-26
Road | Toyota | 86 / GT86 (2012 on) |  |  | PFR69-511G | Rear Upper Arm Inner Rear Bush ADJUSTABLE | 58.993 | 143.9429 | 2 | 2 | 11 | This bush is designed to replace the rear upper control arm rear bush and is engineered to provide on car CAMBER adjustment with a range of +/- 1.0 degree, as well as being of a low compliance design. This bush must be used in conjunction with PFR69-510G. |  |  |  |  | 5055676508775 | 2020-08-26
Black | Toyota | 86 / GT86 (2012 on) |  |  | PFR69-511GBLK | Rear Upper Arm Inner Rear Bush ADJUSTABLE | 64.834 | 158.195 | 2 | 2 | 11 | This bush is designed to replace the rear upper control arm rear bush and is engineered to provide on car CAMBER adjustment with a range of +/- 1.0 degree, as well as being of a low compliance design. This bush must be used in conjunction with PFR69-510G. |  |  |  |  | 5055676514721 | 2020-08-26
Road | Toyota | 86 / GT86 (2012 on) |  |  | PFR69-512-14 | Rear Anti Roll Bar Bush 14mm | 27.192 | 66.3485 | 2 | 2 | 12 | Please check anti roll bar diameter before ordering. | 14mm | Bush = 20464CA020 / 20464FG000 | Bar = 20451FG002 |  | 5055676522047 | 2022-05-04
Black | Toyota | 86 / GT86 (2012 on) |  |  | PFR69-512-14BLK | Rear Anti Roll Bar Bush 14mm | 29.656 | 72.3606 | 2 | 2 | 12 | Please check anti roll bar diameter before ordering. | 14mm | Bush = 20464CA020 / 20464FG000 | Bar = 20451FG002 |  | 5055676522054 | 2022-05-04
Road | Toyota | 86 / GT86 (2012 on) |  |  | PFR69-810 | Rear Trailing Arm Front Bush | 36.278 | 88.5183 | 2 | 2 | 6 | [5 empty] | 5055676519191 | 2019-08-16
Black | Toyota | 86 / GT86 (2012 on) |  |  | PFR69-810BLK | Rear Trailing Arm Front Bush | 40.172 | 98.0197 | 2 | 2 | 6 | [5 empty] | 5055676519870 | 2019-08-16
Road | Toyota | 86 / GT86 (2012 on) |  |  | PFR69-813 | Rear Anti Roll Bar Link Rod To Lower Arm | 36.278 | 88.5183 | 2 | 2 | 13 |  |  | 20470FG000 |  |  | 5055676519825 | 2022-05-04
Black | Toyota | 86 / GT86 (2012 on) |  |  | PFR69-813BLK | Rear Anti Roll Bar Link Rod To Lower Arm | 39.523 | 96.4361 | 2 | 2 | 13 | [5 empty] | 5055676521460 | 2022-05-04
Road | Toyota | 86 / GT86 (2012 on) |  |  | PFR69-820 | Rear Subframe Rear Bush | 59.642 | 145.5265 | 2 | 2 | 20 | This replaces the complete bush, for inserts use PFR69-822 which fit above and below the original bush. |  |  |  |  | 5055676519207 | 2019-08-16
Black | Toyota | 86 / GT86 (2012 on) |  |  | PFR69-820BLK | Rear Subframe Rear Bush | 65.615 | 160.1006 | 2 | 2 | 20 | This replaces the complete bush, for inserts use PFR69-822BLK which fit above and below the original bush. |  |  |  |  | 5055676521477 | 2019-08-16
Road | Toyota | 86 / GT86 (2012 on) |  |  | PFR69-821 | Rear Subframe Front Bush | 61.589 | 150.2772 | 2 | 2 | 21 | This replaces the complete bush. For inserts use PFR69-823 which fit above and below the original bush. |  |  |  |  | 5055676519214 | 2019-08-16
Black | Toyota | 86 / GT86 (2012 on) |  |  | PFR69-821BLK | Rear Subframe Front Bush | 68.728 | 167.6963 | 2 | 2 | 21 | This replaces the complete bush. For inserts use PFR69-823BLK which fit above and below the original bush |  |  |  |  | 5055676521484 | 2019-08-16
Road | Toyota | 86 / GT86 (2012 on) |  |  | PFR69-822 | Rear Subframe Rear Insert | 16.159 | 39.428 | 2 | 2 | 20 | This bush is an insert which fit above and below the original bush. For complete bushes use PFR69-820. |  |  |  |  | 5055676519801 | 2019-08-16
Black | Toyota | 86 / GT86 (2012 on) |  |  | PFR69-822BLK | Rear Subframe Rear Insert | 18.755 | 45.7622 | 2 | 2 | 20 | This bush is an insert which fit above and below the original bush. For complete bushes use PFR69-820BLK. |  |  |  |  | 5055676521507 | 2019-08-16
Road | Toyota | 86 / GT86 (2012 on) |  |  | PFR69-823 | Rear Subframe Front Insert | 16.159 | 39.428 | 2 | 2 | 21 | This bush is an insert which fit above and below the original bush. For complete bushes use PFR69-821. |  |  |  |  | 5055676519818 | 2019-08-16
Black | Toyota | 86 / GT86 (2012 on) |  |  | PFR69-823BLK | Rear Subframe Front Insert | 18.755 | 45.7622 | 2 | 2 | 21 | This bush is an insert which fit above and below the original bush. For complete bushes use PFR69-821BLK. |  |  |  |  | 5055676521514 | 2019-08-16
Road | Toyota | 86 / GT86 (2012 on) |  |  | PFR69-825 | Gearbox Rear Mount Insert | 36.278 | 44.2592 | 1 | 1 | 25 |  |  | 41020CA000 |  |  | 5055676519771 | 2021-07-02
Black | Toyota | 86 / GT86 (2012 on) |  |  | PFR69-825BLK | Gearbox Rear Mount Insert | 40.172 | 49.0098 | 1 | 1 | 25 |  |  | 41020CA000 |  |  | 5055676519788 | 2021-07-02
Road | Toyota | 86 / GT86 (2012 on) |  |  | PFR69-830 | Rear Diff Rear Left Mount Insert | 31.086 | 37.9249 | 1 | 1 | 30 | [5 empty] | 5055676521705 | 2022-05-31
Black | Toyota | 86 / GT86 (2012 on) |  |  | PFR69-830BLK | Rear Diff Rear Left Mount Insert | 34.98 | 42.6756 | 1 | 1 | 30 | [5 empty] | 5055676521712 | 2022-05-31
Road | Toyota | 86 / GT86 (2012 on) |  |  | PFR69-831 | Rear Diff rear Right Mount Insert | 31.086 | 37.9249 | 1 | 1 | 31 | [5 empty] | 5055676521729 | 2019-08-16
Black | Toyota | 86 / GT86 (2012 on) |  |  | PFR69-831BLK | Rear Diff rear Right Mount Insert | 34.98 | 42.6756 | 1 | 1 | 31 | [5 empty] | 5055676521736 | 2019-08-16
Road | Toyota | Alphard / Vellfire Models | Alphard / Vellfire 20/25 (2008 - 2015) |  | PFF76-701 | Front Wishbone Front Bush | 35.629 | 86.9348 | 2 | 2 | 1 |  |  | TAB-ACA30S | 48068-42050 |  | 5055676541048 | 2017-08-17
Road | Toyota | Alphard / Vellfire Models | Alphard / Vellfire 20/25 (2008 - 2015) |  | PFF76-702 | Front Wishbone Rear Bush | 58.993 | 143.9429 | 2 | 2 | 2 |  |  | TAB-ACA30B | 48069-42050 |  | 5055676541055 | 2022-05-13
Road | Toyota | Alphard / Vellfire Models | Alphard / Vellfire 30 (2015 - ) |  | PFF76-701 | Front Wishbone Front Bush | 35.629 | 86.9348 | 2 | 2 | 1 |  |  | TAB-ACA30S | 48068-42050 |  | 5055676541048 | 2017-08-17
Road | Toyota | Alphard / Vellfire Models | Alphard / Vellfire 30 (2015 - ) |  | PFF76-702 | Front Wishbone Rear Bush | 58.993 | 143.9429 | 2 | 2 | 2 |  |  | TAB-ACA30B | 48069-42050 |  | 5055676541055 | 2022-05-13
Road | Toyota | Auris (2007 - 2011) |  |  | PFA100-17 | PowerAlign Camber Bolt Kit (17mm) | 32.384 | 39.5085 | 1 | 1 |  | PFA100-17PowerAlign Front Camber Bolt Kitfits the top bolt position of the two-bolt front strut allowing for up to +/- 1.5 of on-car camber adjustment to the front wheels. Why not add our Magnetic Camber Gauge to your toolkit so that you can make pit garage adjustments to your suspension using PowerAlignCamber Bolts.ClickHEREfor more information. | 17mm |  |  |  | 5055676528087 | 2021-11-18
Road | Toyota | Avensis T250 (2003 - 2009) |  |  | PFA100-17 | PowerAlign Camber Bolt Kit (17mm) | 32.384 | 39.5085 | 1 | 1 |  | PFA100-17PowerAlign Front Camber Bolt Kitfits the top bolt position of the two-bolt front strut allowing for up to +/- 1.5 of on-car camber adjustment to the front wheels. Why not add our Magnetic Camber Gauge to your toolkit so that you can make pit garage adjustments to your suspension using PowerAlignCamber Bolts.ClickHEREfor more information. | 17mm |  |  |  | 5055676528087 | 2021-11-18
Road | Toyota | Aygo (2005 - 2014) |  |  | PFF12-701 | Front Wishbone Front Bush | 35.629 | 86.9348 | 2 | 2 | 1 |  |  | 3520.Q2 S2 | 48069-0H010 S2 |  | 5055676541666 | 2019-10-17
Black | Toyota | Aygo (2005 - 2014) |  |  | PFF12-701BLK | Front Wishbone Front Bush | 38.874 | 94.8526 | 2 | 2 | 1 |  |  | 3520.Q2 S2 | 48069-0H010 S2 |  | 5055676541673 | 2019-10-17
Road | Toyota | Aygo (2005 - 2014) |  |  | PFF12-702 | Front Wishbone Rear Bush | 71.324 | 174.0306 | 2 | 2 | 2 | PFF12-702 is a three-part polyurethane sliding bush design for increased articulation, held securely between two CNC machined stainless steel sleeves. |  | 3520.Q2 S3 | 48069-0H010 S3 |  | 5055676541680 | 2019-10-17
Black | Toyota | Aygo (2005 - 2014) |  |  | PFF12-702BLK | Front Wishbone Rear Bush | 78.463 | 191.4497 | 2 | 2 | 2 | PFF12-702 is a three-part polyurethane sliding bush design for increased articulation, held securely between two CNC machined stainless steel sleeves. |  | 3520.Q2 S3 | 48069-0H010 S3 |  | 5055676541697 | 2019-10-17
Road | Toyota | Aygo (2005 - 2014) |  |  | PFF12-703-22 | Front Anti Roll Bar Bush 22mm | 26.939 | 65.7312 | 2 | 2 | 3 | Please check anti-roll bar diameter before ordering. | 22mm | 5094A8 |  |  | 5055676536457 | 2019-10-17
Black | Toyota | Aygo (2005 - 2014) |  |  | PFF12-703-22BLK | Front Anti Roll Bar Bush 22mm | 29.656 | 72.3606 | 2 | 2 | 3 | Please check anti-roll bar diameter before ordering. | 22mm | 5094A8 |  |  | 5055676536631 | 2019-10-17
Road | Toyota | Aygo (2005 - 2014) |  |  | PFF12-720 | Lower Engine Mount Bush | 44.066 | 53.7605 | 1 | 1 | 20 | Suitable for petrol models only. This is a complete polyurethane bush to replace the original rubber bush in the factory mount. For an insert only please use PFF12-721. |  | 1806 79 |  |  | 5055676544155 | 2018-05-21
Black | Toyota | Aygo (2005 - 2014) |  |  | PFF12-720BLK | Lower Engine Mount Bush | 48.609 | 59.303 | 1 | 1 | 20 | Suitable for petrol models only. This is a complete polyurethane bush to replace the original rubber bush in the factory mount. For an insert only please use PFF12-721. |  | 1806 79 |  |  | 5055676544162 | 2018-05-21
Road | Toyota | Aygo (2005 - 2014) |  |  | PFF12-721 | Lower Engine Mount Bush Insert | 34.331 | 41.8838 | 1 | 1 | 20 | Suitable for petrol models only. This is a polyurethane insert to fit into and fill the voids in the original mount. It is designed to limit movement of the engine to provide additional stability under acceleration. For a complete, replacement bush please use PFF12-720. |  | 1806 79 |  |  | 5055676544148 | 2018-05-21
Black | Toyota | Aygo (2005 - 2014) |  |  | PFF12-721BLK | Lower Engine Mount Bush Insert | 37.576 | 45.8427 | 1 | 1 | 20 | Suitable for petrol models only. This is a polyurethane insert to fit into and fill the voids in the original mount. It is designed to limit movement of the engine to provide additional stability under acceleration. For a complete, replacement bush please use PFF12-720. |  | 1806 79 |  |  | 5055676544179 | 2018-05-21
Road | Toyota | Aygo (2005 - 2014) |  |  | PFR12-710 | Rear Beam Bush | 44.715 | 109.1046 | 2 | 2 | 10 |  |  | 5131.C9 | 48725-0H010 / 48725-74011 |  | 5055676542281 | 2021-02-08
Black | Toyota | Aygo (2005 - 2014) |  |  | PFR12-710BLK | Rear Beam Bush | 49.258 | 120.1895 | 2 | 2 | 10 |  |  | 5131.C9 | 48725-0H010 / 48725-74011 |  | 5055676542298 | 2021-02-08
Road | Toyota | Aygo (2014 - ON) |  |  | PFF12-701 | Front Wishbone Front Bush | 35.629 | 86.9348 | 2 | 2 | 1 |  |  | 3520.Q2 S2 | 48069-0H010 S2 |  | 5055676541666 | 2019-10-17
Black | Toyota | Aygo (2014 - ON) |  |  | PFF12-701BLK | Front Wishbone Front Bush | 38.874 | 94.8526 | 2 | 2 | 1 |  |  | 3520.Q2 S2 | 48069-0H010 S2 |  | 5055676541673 | 2019-10-17
Road | Toyota | Aygo (2014 - ON) |  |  | PFF12-702 | Front Wishbone Rear Bush | 71.324 | 174.0306 | 2 | 2 | 2 | PFF12-702 is a three-part polyurethane sliding bush design for increased articulation, held securely between two CNC machined stainless steel sleeves. |  | 3520.Q2 S3 | 48069-0H010 S3 |  | 5055676541680 | 2019-10-17
Black | Toyota | Aygo (2014 - ON) |  |  | PFF12-702BLK | Front Wishbone Rear Bush | 78.463 | 191.4497 | 2 | 2 | 2 | PFF12-702 is a three-part polyurethane sliding bush design for increased articulation, held securely between two CNC machined stainless steel sleeves. |  | 3520.Q2 S3 | 48069-0H010 S3 |  | 5055676541697 | 2019-10-17
Road | Toyota | Aygo (2014 - ON) |  |  | PFR12-710 | Rear Beam Bush | 44.715 | 109.1046 | 2 | 2 | 10 |  |  | 5131.C9 | 48725-0H010 / 48725-74011 |  | 5055676542281 | 2021-02-08
Black | Toyota | Aygo (2014 - ON) |  |  | PFR12-710BLK | Rear Beam Bush | 49.258 | 120.1895 | 2 | 2 | 10 |  |  | 5131.C9 | 48725-0H010 / 48725-74011 |  | 5055676542298 | 2021-02-08
Road | Toyota | Camry (1983 - 2010) |  |  | PFA100-17 | PowerAlign Camber Bolt Kit (17mm) | 32.384 | 39.5085 | 1 | 1 |  | PFA100-17PowerAlign Front Camber Bolt Kitfits the top bolt position of the two-bolt front strut allowing for up to +/- 1.5 of on-car camber adjustment to the front wheels. Why not add our Magnetic Camber Gauge to your toolkit so that you can make pit garage adjustments to your suspension using PowerAlignCamber Bolts.ClickHEREfor more information. | 17mm |  |  |  | 5055676528087 | 2021-11-18
Road | Toyota | Carina (1989 - 1998) |  |  | PFA100-15 | PowerAlign Camber Bolt Kit (15mm) | 29.139 | 35.5496 | 1 | 1 |  | Kit contains 2 camber bolts, tab washers and nuts. Camber adjusting bolt to replace the original 15mm bolt. Why not add our Magnetic Camber Gauge to your toolkit so that you can make pit garage adjustments to your suspension using PowerAlignCamber Bolts.ClickHEREfor more information. | 15mm |  |  |  | 5055676528070 | 2021-10-19
Road | Toyota | Celica Models | Celica (1986 - 1999) |  | PFA100-15 | PowerAlign Camber Bolt Kit (15mm) | 29.139 | 35.5496 | 1 | 1 |  | Kit contains 2 camber bolts, tab washers and nuts. Camber adjusting bolt to replace the original 15mm bolt. Why not add our Magnetic Camber Gauge to your toolkit so that you can make pit garage adjustments to your suspension using PowerAlignCamber Bolts.ClickHEREfor more information. | 15mm |  |  |  | 5055676528070 | 2021-10-19
Road | Toyota | Celica Models | Celica (2000 - 2005) |  | PFA100-15 | PowerAlign Camber Bolt Kit (15mm) | 29.139 | 35.5496 | 1 | 1 |  | Kit contains 2 camber bolts, tab washers and nuts. Camber adjusting bolt to replace the original 15mm bolt. Why not add our Magnetic Camber Gauge to your toolkit so that you can make pit garage adjustments to your suspension using PowerAlignCamber Bolts.ClickHEREfor more information. | 15mm |  |  |  | 5055676528070 | 2021-10-19
Road | Toyota | Celica Models | Celica ST165 GT4 (1985 - 1989) |  | PFA100-12 | PowerAlign Camber Bolt Kit (12mm x 60mm) | 27.324 | 33.3353 | 1 | 1 |  | Kit contains 2 x 12.9 Steel camber bolts, tab washers and nuts. Camber adjusting bolt to replace the original 12mm bolt. This fits 2 bolt hub to strut models only. Check bolt diameter. Why not add our Magnetic Camber Gauge to your tool kit so that you can make pit garage adjustments to your suspension using PowerAlign Camber Bolts.Click HERE for more information | 12mm |  |  |  | 5055676528063 | 2022-10-03
Road | Toyota | Corolla Models | Corolla (1988 - 2002) |  | PFA100-15 | PowerAlign Camber Bolt Kit (15mm) | 29.139 | 35.5496 | 1 | 1 |  | Kit contains 2 camber bolts, tab washers and nuts. Camber adjusting bolt to replace the original 15mm bolt. Why not add our Magnetic Camber Gauge to your toolkit so that you can make pit garage adjustments to your suspension using PowerAlignCamber Bolts.ClickHEREfor more information. | 15mm |  |  |  | 5055676528070 | 2021-10-19
Road | Toyota | Corolla Models | Corolla (2003 - 2008) |  | PFA100-15 | PowerAlign Camber Bolt Kit (15mm) | 29.139 | 35.5496 | 1 | 1 |  | Kit contains 2 camber bolts, tab washers and nuts. Camber adjusting bolt to replace the original 15mm bolt. Why not add our Magnetic Camber Gauge to your toolkit so that you can make pit garage adjustments to your suspension using PowerAlignCamber Bolts.ClickHEREfor more information. | 15mm |  |  |  | 5055676528070 | 2021-10-19
Road | Toyota | Corolla Models | Corolla (2009 - 2011) |  | PFA100-15 | PowerAlign Camber Bolt Kit (15mm) | 29.139 | 35.5496 | 1 | 1 |  | Kit contains 2 camber bolts, tab washers and nuts. Camber adjusting bolt to replace the original 15mm bolt. Why not add our Magnetic Camber Gauge to your toolkit so that you can make pit garage adjustments to your suspension using PowerAlignCamber Bolts.ClickHEREfor more information. | 15mm |  |  |  | 5055676528070 | 2021-10-19
Road | Toyota | Corolla Models | Corolla AE80, 82, 90, 92, 93, 94, 95, 101, 102, 112 (1985 - 2001) |  | PFA100-15 | PowerAlign Camber Bolt Kit (15mm) | 29.139 | 35.5496 | 1 | 1 |  | Kit contains 2 camber bolts, tab washers and nuts. Camber adjusting bolt to replace the original 15mm bolt. Why not add our Magnetic Camber Gauge to your toolkit so that you can make pit garage adjustments to your suspension using PowerAlignCamber Bolts.ClickHEREfor more information. | 15mm |  |  |  | 5055676528070 | 2021-10-19
Road | Toyota | Corolla Models | Corolla AE86 (1984 - 1987) |  | PFF76-201 | Front Track Control Arm Bush | 24.596 | 60.0142 | 2 | 2 | 1 | [5 empty] | 5055676509017 | 2011-12-14
Road | Toyota | Corolla Models | Corolla AE86 (1984 - 1987) |  | PFF76-202 | Front Tie Rod To Chassis Bush | 23.298 | 56.8471 | 2 | 2 | 2 | [5 empty] | 5055676509024 | 2012-07-16
Road | Toyota | Corolla Models | Corolla AE86 (1984 - 1987) |  | PFF76-203 | Front Anti Roll Bar Link Rod Bush Kit | 21.351 | 52.0964 | 2 | 2 | 3 | One bush equates to 4 PU parts and is enough to do one side of the vehicle. |  |  |  |  | 5055676509031 | 2017-08-16
Road | Toyota | Corolla Models | Corolla AE86 (1984 - 1987) |  | PFF76-204-21 | Front Anti Roll Bar Mount 21mm | 22.649 | 55.2636 | 2 | 2 | 4 |  | 21mm |  |  |  | 5055676509048 | 2011-12-14
Road | Toyota | Corolla Models | Corolla AE86 (1984 - 1987) |  | PFR76-203 | Rear Anti Roll Bar Link Rod To Chassis Bush | 20.053 | 48.9293 | 2 | 2 | 5 | One bush equates to 2 PU parts and is enough to do one side of the vehicle. |  |  |  |  | 5055676531933 | 2015-09-23
Road | Toyota | Corolla Models | Corolla AE86 (1984 - 1987) |  | PFR76-206 | Anti Roll Bar To Link Rod Bush | 23.298 | 56.8471 | 2 | 2 | 6 | PFR76-206 can be used for both the front and rear roll bar lower link kits. |  |  |  |  | 5055676509055 | 2015-03-09
Road | Toyota | Corolla Models | Corolla AE86 (1984 - 1987) |  | PFR76-207-14 | Rear Anti Roll Bar Bush 14mm | 22.649 | 55.2636 | 2 | 2 | 7 |  | 14mm |  |  |  | 5055676509062 | 2017-08-16
Road | Toyota | Corolla Models | Corolla AE86 (1984 - 1987) |  | PFR76-208 | Rear Lower Trailing Arm Bush | 24.596 | 120.0285 | 4 | 4 | 8 | [5 empty] | 5055676509079 | 2019-12-09
Road | Toyota | Corolla Models | Corolla AE86 (1984 - 1987) |  | PFR76-208 | Rear Upper Trailing Arm Bush | 24.596 | 120.0285 | 4 | 4 | 9 | [5 empty] | 5055676509079 | 2019-12-09
Black | Toyota | Corolla Models | Corolla AE86 (1984 - 1987) |  | PFR76-208BLK | Rear Lower Trailing Arm Bush | 27.192 | 132.697 | 4 | 4 | 8 | [5 empty] | 5055676523297 | 2019-12-09
Black | Toyota | Corolla Models | Corolla AE86 (1984 - 1987) |  | PFR76-208BLK | Rear Upper Trailing Arm Bush | 27.192 | 132.697 | 4 | 4 | 9 | [5 empty] | 5055676523297 | 2019-12-09
Road | Toyota | Corolla Models | Corolla AE86 (1984 - 1987) |  | PFR76-209 | Rear Panhard Rod to Body Bush | 24.596 | 30.0071 | 1 | 1 | 10 |  |  | 48706-14010 |  |  | 5055676509086 | 2020-09-17
Road | Toyota | Corolla Models | Corolla AE86 (1984 - 1987) |  | PFR76-210 | Rear Panhard Rod to Beam Bush | 24.596 | 30.0071 | 1 | 1 | 11 |  |  | 90385-20001 |  |  | 5055676509093 | 2020-09-17
Road | Toyota | FJ Cruiser (2006 - 2014) |  |  | PFF76-802-14 | Front Lower Arm Rear Bush 14mm | 59.642 | 145.5265 | 2 | 2 | 2 |  | 14mm | 48655-0K040 |  |  | 5055676551016 | 2020-09-18
Road | Toyota | FJ Cruiser (2006 - 2014) |  |  | PFF76-803-28 | Front Anti Roll Bar Bush 28mm | 27.709 | 67.61 | 2 | 2 | 3 |  | 28 | 4881-0K010 |  |  | 5055676553805 | 2020-09-18
Road | Toyota | FJ Cruiser (2006 - 2014) |  |  | PFF76-803-30 | Front Anti Roll Bar Bush 30mm | 27.709 | 67.61 | 2 | 2 | 3 |  |  | 4881-0K010 |  |  | 5055676537911 | 2020-09-18
Road | Toyota | FJ Cruiser (2006 - 2014) |  |  | PFF76-803-31 | Front Anti Roll Bar Bush 31mm | 27.709 | 67.61 | 2 | 2 | 3 |  |  | 4881-0K010 |  |  | 5055676553812 | 2020-09-18
Road | Toyota | FJ Cruiser (2006 - 2014) |  |  | PFF76-804 | Front Upper Control Arm Bush | 51.205 | 249.8804 | 4 | 4 | 4 |  |  | 46832-0K010 | 46832-0K040 |  | 5055676551023 | 2020-09-18
Road | Toyota | Fortuner Mk1 (2005 - 2015) |  |  | PFF76-801-14 | Front Lower Arm Front Bush 14mm | 51.854 | 126.5238 | 2 | 2 | 1 |  | 14mm | 48654-0K040 |  |  | 5055676551009 | 2020-09-18
Road | Toyota | Fortuner Mk1 (2005 - 2015) |  |  | PFF76-802-14 | Front Lower Arm Rear Bush 14mm | 59.642 | 145.5265 | 2 | 2 | 2 |  | 14mm | 48655-0K040 |  |  | 5055676551016 | 2020-09-18
Road | Toyota | Fortuner Mk1 (2005 - 2015) |  |  | PFF76-803-28 | Front Anti Roll Bar Bush 28mm | 27.709 | 67.61 | 2 | 2 | 3 |  | 28 | 4881-0K010 |  |  | 5055676553805 | 2020-09-18
Road | Toyota | Fortuner Mk1 (2005 - 2015) |  |  | PFF76-803-30 | Front Anti Roll Bar Bush 30mm | 27.709 | 67.61 | 2 | 2 | 3 |  |  | 4881-0K010 |  |  | 5055676537911 | 2020-09-18
Road | Toyota | Fortuner Mk1 (2005 - 2015) |  |  | PFF76-803-31 | Front Anti Roll Bar Bush 31mm | 27.709 | 67.61 | 2 | 2 | 3 |  |  | 4881-0K010 |  |  | 5055676553812 | 2020-09-18
Road | Toyota | Fortuner Mk1 (2005 - 2015) |  |  | PFF76-804 | Front Upper Control Arm Bush | 51.205 | 249.8804 | 4 | 4 | 4 |  |  | 46832-0K010 | 46832-0K040 |  | 5055676551023 | 2020-09-18
Road | Toyota | Fortuner Mk2 (2015 on) |  |  | PFF76-801-16 | Front Lower Arm Front Bush 16mm | 51.854 | 126.5238 | 2 | 2 | 1 |  | 16mm | 48654-0K040 |  |  | 5055676553782 | 2020-09-18
Road | Toyota | Fortuner Mk2 (2015 on) |  |  | PFF76-802-16 | Front Lower Arm Rear Bush 16mm | 59.642 | 145.5265 | 2 | 2 | 2 |  | 16mm | 48655-0K040 |  |  | 5055676553799 | 2020-09-18
Road | Toyota | Fortuner Mk2 (2015 on) |  |  | PFF76-803-28 | Front Anti Roll Bar Bush 28mm | 27.709 | 67.61 | 2 | 2 | 3 |  | 28 | 4881-0K010 |  |  | 5055676553805 | 2020-09-18
Road | Toyota | Fortuner Mk2 (2015 on) |  |  | PFF76-803-30 | Front Anti Roll Bar Bush 30mm | 27.709 | 67.61 | 2 | 2 | 3 |  |  | 4881-0K010 |  |  | 5055676537911 | 2020-09-18
Road | Toyota | Fortuner Mk2 (2015 on) |  |  | PFF76-803-31 | Front Anti Roll Bar Bush 31mm | 27.709 | 67.61 | 2 | 2 | 3 |  |  | 4881-0K010 |  |  | 5055676553812 | 2020-09-18
Road | Toyota | Fortuner Mk2 (2015 on) |  |  | PFF76-804 | Front Upper Control Arm Bush | 51.205 | 249.8804 | 4 | 4 | 4 |  |  | 46832-0K010 | 46832-0K040 |  | 5055676551023 | 2020-09-18
Road | Toyota | Harrier (2013 - ) |  |  | PFF76-701 | Front Wishbone Front Bush | 35.629 | 86.9348 | 2 | 2 | 1 |  |  | TAB-ACA30S | 48068-42050 |  | 5055676541048 | 2017-08-17
Road | Toyota | Harrier (2013 - ) |  |  | PFF76-702 | Front Wishbone Rear Bush | 58.993 | 143.9429 | 2 | 2 | 2 |  |  | TAB-ACA30B | 48069-42050 |  | 5055676541055 | 2022-05-13
Road | Toyota | Hilux Models | Hilux Mk7 (2005-2015) |  | PFF76-801-14 | Front Lower Arm Front Bush 14mm | 51.854 | 126.5238 | 2 | 2 | 1 |  | 14mm | 48654-0K040 |  |  | 5055676551009 | 2020-09-18
Road | Toyota | Hilux Models | Hilux Mk7 (2005-2015) |  | PFF76-802-14 | Front Lower Arm Rear Bush 14mm | 59.642 | 145.5265 | 2 | 2 | 2 |  | 14mm | 48655-0K040 |  |  | 5055676551016 | 2020-09-18
Road | Toyota | Hilux Models | Hilux Mk7 (2005-2015) |  | PFF76-803-28 | Front Anti Roll Bar Bush 28mm | 27.709 | 67.61 | 2 | 2 | 3 |  | 28 | 4881-0K010 |  |  | 5055676553805 | 2020-09-18
Road | Toyota | Hilux Models | Hilux Mk7 (2005-2015) |  | PFF76-803-30 | Front Anti Roll Bar Bush 30mm | 27.709 | 67.61 | 2 | 2 | 3 |  |  | 4881-0K010 |  |  | 5055676537911 | 2020-09-18
Road | Toyota | Hilux Models | Hilux Mk7 (2005-2015) |  | PFF76-803-31 | Front Anti Roll Bar Bush 31mm | 27.709 | 67.61 | 2 | 2 | 3 |  |  | 4881-0K010 |  |  | 5055676553812 | 2020-09-18
Road | Toyota | Hilux Models | Hilux Mk7 (2005-2015) |  | PFF76-804 | Front Upper Control Arm Bush | 51.205 | 249.8804 | 4 | 4 | 4 |  |  | 46832-0K010 | 46832-0K040 |  | 5055676551023 | 2020-09-18
Road | Toyota | Hilux Models | Hilux Mk8 (2015 on) |  | PFF76-801-16 | Front Lower Arm Front Bush 16mm | 51.854 | 126.5238 | 2 | 2 | 1 |  | 16mm | 48654-0K040 |  |  | 5055676553782 | 2020-09-18
Road | Toyota | Hilux Models | Hilux Mk8 (2015 on) |  | PFF76-802-16 | Front Lower Arm Rear Bush 16mm | 59.642 | 145.5265 | 2 | 2 | 2 |  | 16mm | 48655-0K040 |  |  | 5055676553799 | 2020-09-18
Road | Toyota | Hilux Models | Hilux Mk8 (2015 on) |  | PFF76-803-28 | Front Anti Roll Bar Bush 28mm | 27.709 | 67.61 | 2 | 2 | 3 |  | 28 | 4881-0K010 |  |  | 5055676553805 | 2020-09-18
Road | Toyota | Hilux Models | Hilux Mk8 (2015 on) |  | PFF76-803-30 | Front Anti Roll Bar Bush 30mm | 27.709 | 67.61 | 2 | 2 | 3 |  |  | 4881-0K010 |  |  | 5055676537911 | 2020-09-18
Road | Toyota | Hilux Models | Hilux Mk8 (2015 on) |  | PFF76-803-31 | Front Anti Roll Bar Bush 31mm | 27.709 | 67.61 | 2 | 2 | 3 |  |  | 4881-0K010 |  |  | 5055676553812 | 2020-09-18
Road | Toyota | Hilux Models | Hilux Mk8 (2015 on) |  | PFF76-804 | Front Upper Control Arm Bush | 51.205 | 249.8804 | 4 | 4 | 4 |  |  | 46832-0K010 | 46832-0K040 |  | 5055676551023 | 2020-09-18
Road | Toyota | Innova Mk1 (2005 - 2015) |  |  | PFF76-803-28 | Front Anti Roll Bar Bush 28mm | 27.709 | 67.61 | 2 | 2 | 3 |  | 28 | 4881-0K010 |  |  | 5055676553805 | 2020-09-18
Road | Toyota | Innova Mk1 (2005 - 2015) |  |  | PFF76-803-30 | Front Anti Roll Bar Bush 30mm | 27.709 | 67.61 | 2 | 2 | 3 |  |  | 4881-0K010 |  |  | 5055676537911 | 2020-09-18
Road | Toyota | Innova Mk1 (2005 - 2015) |  |  | PFF76-803-31 | Front Anti Roll Bar Bush 31mm | 27.709 | 67.61 | 2 | 2 | 3 |  |  | 4881-0K010 |  |  | 5055676553812 | 2020-09-18
Road | Toyota | Innova Mk2 (2015 on) |  |  | PFF76-801-16 | Front Lower Arm Front Bush 16mm | 51.854 | 126.5238 | 2 | 2 | 1 |  | 16mm | 48654-0K040 |  |  | 5055676553782 | 2020-09-18
Road | Toyota | Innova Mk2 (2015 on) |  |  | PFF76-802-16 | Front Lower Arm Rear Bush 16mm | 59.642 | 145.5265 | 2 | 2 | 2 |  | 16mm | 48655-0K040 |  |  | 5055676553799 | 2020-09-18
Road | Toyota | Innova Mk2 (2015 on) |  |  | PFF76-803-28 | Front Anti Roll Bar Bush 28mm | 27.709 | 67.61 | 2 | 2 | 3 |  | 28 | 4881-0K010 |  |  | 5055676553805 | 2020-09-18
Road | Toyota | Innova Mk2 (2015 on) |  |  | PFF76-803-30 | Front Anti Roll Bar Bush 30mm | 27.709 | 67.61 | 2 | 2 | 3 |  |  | 4881-0K010 |  |  | 5055676537911 | 2020-09-18
Road | Toyota | Innova Mk2 (2015 on) |  |  | PFF76-803-31 | Front Anti Roll Bar Bush 31mm | 27.709 | 67.61 | 2 | 2 | 3 |  |  | 4881-0K010 |  |  | 5055676553812 | 2020-09-18
Road | Toyota | Innova Mk2 (2015 on) |  |  | PFF76-804 | Front Upper Control Arm Bush | 51.205 | 249.8804 | 4 | 4 | 4 |  |  | 46832-0K010 | 46832-0K040 |  | 5055676551023 | 2020-09-18
Road | Toyota | Land Cruiser Prado J120 (2002 - 2009) |  |  | PFF76-802-14 | Front Lower Arm Rear Bush 14mm | 59.642 | 145.5265 | 2 | 2 | 2 |  | 14mm | 48655-0K040 |  |  | 5055676551016 | 2020-09-18
Road | Toyota | Land Cruiser Prado J120 (2002 - 2009) |  |  | PFF76-803-28 | Front Anti Roll Bar Bush 28mm | 27.709 | 67.61 | 2 | 2 | 3 |  | 28 | 4881-0K010 |  |  | 5055676553805 | 2020-09-18
Road | Toyota | Land Cruiser Prado J120 (2002 - 2009) |  |  | PFF76-803-30 | Front Anti Roll Bar Bush 30mm | 27.709 | 67.61 | 2 | 2 | 3 |  |  | 4881-0K010 |  |  | 5055676537911 | 2020-09-18
Road | Toyota | Land Cruiser Prado J120 (2002 - 2009) |  |  | PFF76-803-31 | Front Anti Roll Bar Bush 31mm | 27.709 | 67.61 | 2 | 2 | 3 |  |  | 4881-0K010 |  |  | 5055676553812 | 2020-09-18
Road | Toyota | Land Cruiser Prado J120 (2002 - 2009) |  |  | PFF76-804 | Front Upper Control Arm Bush | 51.205 | 249.8804 | 4 | 4 | 4 |  |  | 46832-0K010 | 46832-0K040 |  | 5055676551023 | 2020-09-18
Road | Toyota | Land Cruiser Prado J150 (2009 -) |  |  | PFF76-804 | Front Upper Control Arm Bush | 51.205 | 249.8804 | 4 | 4 | 4 |  |  | 46832-0K010 | 46832-0K040 |  | 5055676551023 | 2020-09-18
Road | Toyota | MR2 Models | MR2 Gen1 AW10/AW11 (1984 - 1989) |  | PFA100-12 | PowerAlign Camber Bolt Kit (12mm x 60mm) | 27.324 | 33.3353 | 1 | 1 |  | Kit contains 2 x 12.9 Steel camber bolts, tab washers and nuts. Camber adjusting bolt to replace the original 12mm bolt. This fits 2 bolt hub to strut models only. Check bolt diameter. Why not add our Magnetic Camber Gauge to your tool kit so that you can make pit garage adjustments to your suspension using PowerAlign Camber Bolts.Click HERE for more information | 12mm |  |  |  | 5055676528063 | 2022-10-03
Road | Toyota | MR2 Models | MR2 Gen2 SW20 (1989 - 1999) | MR2 SW20 REV 1 (1989-1991) | PFA100-15 | PowerAlign Camber Bolt Kit (15mm) | 29.139 | 35.5496 | 1 | 1 |  | Kit contains 2 camber bolts, tab washers and nuts. Camber adjusting bolt to replace the original 15mm bolt. Why not add our Magnetic Camber Gauge to your toolkit so that you can make pit garage adjustments to your suspension using PowerAlignCamber Bolts.ClickHEREfor more information. | 15mm |  |  |  | 5055676528070 | 2021-10-19
Road | Toyota | MR2 Models | MR2 Gen2 SW20 (1989 - 1999) | MR2 SW20 REV 1 (1989-1991) | PFF76-301 | Front Tie Bar Front Bush | 24.596 | 60.0142 | 2 | 2 | 1 | Fits threaded tie-bars only. |  | 48674-17030 / 48674-17040 |  |  | 5055676509109 | 2020-11-20
Black | Toyota | MR2 Models | MR2 Gen2 SW20 (1989 - 1999) | MR2 SW20 REV 1 (1989-1991) | PFF76-301BLK | Front Tie Bar Front Bush | 27.192 | 66.3485 | 2 | 2 | 1 | Fits threaded tie-bars only. |  | 48674-17030 / 48674-17040 |  |  | 5055676516282 | 2020-11-20
Road | Toyota | MR2 Models | MR2 Gen2 SW20 (1989 - 1999) | MR2 SW20 REV 1 (1989-1991) | PFF76-302 | Front Inner Track Control Arm Bush | 28.49 | 69.5156 | 2 | 2 | 2 |  |  | 48068-17020 / 48069-17020 | 48068-17030 / 48069-17030 |  | 5055676509116 | 2020-11-20
Black | Toyota | MR2 Models | MR2 Gen2 SW20 (1989 - 1999) | MR2 SW20 REV 1 (1989-1991) | PFF76-302BLK | Front Inner Track Control Arm Bush | 31.735 | 77.4334 | 2 | 2 | 2 |  |  | 48068-17020 / 48069-17020 | 48068-17030 / 48069-17030 |  | 5055676516206 | 2020-11-20
Road | Toyota | MR2 Models | MR2 Gen2 SW20 (1989 - 1999) | MR2 SW20 REV 1 (1989-1991) | PFF76-303 | Front Anti Roll Bar Bush 18mm | 23.298 | 56.8471 | 2 | 2 | 3 |  | 18mm | 48815-17020 |  |  | 5055676509123 | 2020-11-20
Black | Toyota | MR2 Models | MR2 Gen2 SW20 (1989 - 1999) | MR2 SW20 REV 1 (1989-1991) | PFF76-303BLK | Front Anti Roll Bar Bush 18mm | 25.641 | 62.564 | 2 | 2 | 3 |  | 18mm | 48815-17020 |  |  | 5055676516299 | 2020-11-20
Road | Toyota | MR2 Models | MR2 Gen2 SW20 (1989 - 1999) | MR2 SW20 REV 1 (1989-1991) | PFF76-320 | Steering Rack Mounting Bush Kit | 39.523 | 48.2181 | 1 | 1 | 20 |  |  | 45516-17030 D-Shaped | 45517-16040 Round |  | 5055676514417 | 2020-08-20
Black | Toyota | MR2 Models | MR2 Gen2 SW20 (1989 - 1999) | MR2 SW20 REV 1 (1989-1991) | PFF76-320BLK | Steering Rack Mounting Bush Kit | 44.066 | 53.7605 | 1 | 1 | 20 |  |  | 45516-17030 D-Shaped | 45517-16040 Round |  | 5055676518064 | 2020-08-20
Road | Toyota | MR2 Models | MR2 Gen2 SW20 (1989 - 1999) | MR2 SW20 REV 1 (1989-1991) | PFR76-304 | Rear Tie Bar Front Bush | 24.596 | 60.0142 | 2 | 2 | 4 |  |  | 48780-17030 | 48780-17040 |  | 5055676509130 | 2020-06-09
Black | Toyota | MR2 Models | MR2 Gen2 SW20 (1989 - 1999) | MR2 SW20 REV 1 (1989-1991) | PFR76-304BLK | Rear Tie Bar Front Bush | 27.192 | 66.3485 | 2 | 2 | 4 |  |  | 48780-17030 | 48780-17040 |  | 5055676516190 | 2020-06-09
Road | Toyota | MR2 Models | MR2 Gen2 SW20 (1989 - 1999) | MR2 SW20 REV 1 (1989-1991) | PFR76-305 | Rear Inner Track Control Arm Bush M14 Bolt | 31.086 | 75.8498 | 2 | 2 | 5 | PFR76-305 fits Rev 1&2 models 1989 to 1992 and uses a M14 bolt. For Rev 3 models 1993 to 2000 use PFR76-305-12 which uses an M12 bolt. | M14 bolt | 48703-17020 |  |  | 5055676509147 | 2020-06-09
Black | Toyota | MR2 Models | MR2 Gen2 SW20 (1989 - 1999) | MR2 SW20 REV 1 (1989-1991) | PFR76-305-12BLK | Rear Inner Track Control Arm Bush M12 Bolt | 33.033 | 80.6005 | 2 | 2 | 5 | PFR76-305-12BLK fits Rev 3 models 1993 to 2000 which uses an M12 bolt. For Rev 1&2 models 1989 to 1992, using an M14 bolt use bush PFR76-305BLK. | M12 Bolt | 48703-17030 |  |  | 5055676516183 | 2020-06-09
Black | Toyota | MR2 Models | MR2 Gen2 SW20 (1989 - 1999) | MR2 SW20 REV 1 (1989-1991) | PFR76-305BLK | Rear Inner Track Control Arm Bush M14 Bolt | 33.033 | 80.6005 | 2 | 2 | 5 | PFR76-305BLK fits Rev 1&2 models 1989 to 1992 and uses a M14 bolt. For Rev 3 models 1993 to 2000 use PFR76-305-12BLK which uses an M12 bolt. | M14 bolt | 48703-17020 |  |  | 5055676523709 | 2020-06-09
Road | Toyota | MR2 Models | MR2 Gen2 SW20 (1989 - 1999) | MR2 SW20 REV 1 (1989-1991) | PFR76-306 | Tie Bar To Track Control Arm Bush | 31.735 | 77.4334 | 2 | 2 | 6 |  |  | 48787-17030 | 48703-17020 | 48703-17030 | 5055676509154 | 2020-06-09
Black | Toyota | MR2 Models | MR2 Gen2 SW20 (1989 - 1999) | MR2 SW20 REV 1 (1989-1991) | PFR76-306BLK | Tie Bar To Track Control Arm Bush | 34.914 | 85.1902 | 2 | 2 | 6 |  |  | 48787-17030 | 48703-17020 | 48703-17030 | 5055676513779 | 2020-06-09
Road | Toyota | MR2 Models | MR2 Gen2 SW20 (1989 - 1999) | MR2 SW20 REV 1 (1989-1991) | PFR76-307 | Rear Anti Roll Bar Bush 20mm | 21.351 | 52.0964 | 2 | 2 | 7 |  | 20mm | 48818-17080 / 48818-17090 |  |  | 5055676509161 | 2020-11-20
Black | Toyota | MR2 Models | MR2 Gen2 SW20 (1989 - 1999) | MR2 SW20 REV 1 (1989-1991) | PFR76-307BLK | Rear Anti Roll Bar Bush 20mm | 23.496 | 57.3302 | 2 | 2 | 7 |  | 20mm | 48818-17080 / 48818-17090 |  |  | 5055676516176 | 2020-11-20
Road | Toyota | MR2 Models | MR2 Gen2 SW20 (1989 - 1999) | MR2 SW20 REV 1 (1989-1991) | PFR76-308 | Rear Lower Engine Mount Front 79mm | 54.45 | 66.429 | 1 | 1 | 8 | This bush has a 79mm external diameter with 14mm ID. Please check the original for the correct size. | 79mm OD / 14mm ID |  |  |  | 5055676509178 | 2022-05-20
Black | Toyota | MR2 Models | MR2 Gen2 SW20 (1989 - 1999) | MR2 SW20 REV 1 (1989-1991) | PFR76-308BLK | Rear Lower Engine Mount Front 79mm | 59.906 | 73.0853 | 1 | 1 | 8 | This bush has a 79mm external diameter with 14mm ID. Please check the original for the correct size. | 79mm OD / 14mm ID |  |  |  | 5055676550460 | 2022-05-20
Road | Toyota | MR2 Models | MR2 Gen2 SW20 (1989 - 1999) | MR2 SW20 REV 1 (1989-1991) | PFR76-309 | Rear Lower Engine Mount Rear 79mm | 36.278 | 44.2592 | 1 | 1 | 9 | This bush has a 79mm external diameter with 12mm ID. Please check the original for the correct size. | 79mm OD / 12mm ID |  |  |  | 5055676509185 | 2022-05-20
Black | Toyota | MR2 Models | MR2 Gen2 SW20 (1989 - 1999) | MR2 SW20 REV 1 (1989-1991) | PFR76-309BLK | Rear Lower Engine Mount Rear 79mm | 40.172 | 49.0098 | 1 | 1 | 9 | This bush has a 79mm external diameter with 12mm ID. Please check the original for the correct size. | 79mm OD / 12mm ID |  |  |  | 5055676513786 | 2022-05-20
Road | Toyota | MR2 Models | MR2 Gen2 SW20 (1989 - 1999) | MR2 SW20 REV 1 (1989-1991) | PFR76-311 | Rear Lower Engine Mount Front 73mm | 54.45 | 66.429 | 1 | 1 | 8 | This bush is 73mm internal diameter. Please check original for correct size. |  |  |  |  | 5055676509208 | 2015-07-14
Black | Toyota | MR2 Models | MR2 Gen2 SW20 (1989 - 1999) | MR2 SW20 REV 1 (1989-1991) | PFR76-311BLK | Rear Lower Engine Mount Front 73mm | 59.906 | 73.0853 | 1 | 1 | 8 | This bush is 73mm internal diameter. Please check original for correct size. |  |  |  |  | 5055676513793 | 2015-07-14
Road | Toyota | MR2 Models | MR2 Gen2 SW20 (1989 - 1999) | MR2 SW20 REV 1 (1989-1991) | PFR76-312 | Rear Lower Engine Mount Front 83.5mm | 36.278 | 44.2592 | 1 | 1 | 8 | This bush is 83.5mm internal diameter. Please check original for correct size. |  |  |  |  | 5055676509215 | 2015-07-14
Black | Toyota | MR2 Models | MR2 Gen2 SW20 (1989 - 1999) | MR2 SW20 REV 1 (1989-1991) | PFR76-312BLK | Rear Lower Engine Mount Front 83.5mm | 40.172 | 49.0098 | 1 | 1 | 8 | This bush is 83.5mm internal diameter. Please check original for correct size. |  |  |  |  | 5055676518057 | 2015-07-14
Road | Toyota | MR2 Models | MR2 Gen2 SW20 (1989 - 1999) | MR2 SW20 REV 2 to 5 (1991 - 1999) | PFA100-15 | PowerAlign Camber Bolt Kit (15mm) | 29.139 | 35.5496 | 1 | 1 |  | Kit contains 2 camber bolts, tab washers and nuts. Camber adjusting bolt to replace the original 15mm bolt. Why not add our Magnetic Camber Gauge to your toolkit so that you can make pit garage adjustments to your suspension using PowerAlignCamber Bolts.ClickHEREfor more information. | 15mm |  |  |  | 5055676528070 | 2021-10-19
Road | Toyota | MR2 Models | MR2 Gen2 SW20 (1989 - 1999) | MR2 SW20 REV 2 to 5 (1991 - 1999) | PFF76-302 | Front Inner Track Control Arm Bush | 28.49 | 69.5156 | 2 | 2 | 2 |  |  | 48068-17020 / 48069-17020 | 48068-17030 / 48069-17030 |  | 5055676509116 | 2020-11-20
Black | Toyota | MR2 Models | MR2 Gen2 SW20 (1989 - 1999) | MR2 SW20 REV 2 to 5 (1991 - 1999) | PFF76-302BLK | Front Inner Track Control Arm Bush | 31.735 | 77.4334 | 2 | 2 | 2 |  |  | 48068-17020 / 48069-17020 | 48068-17030 / 48069-17030 |  | 5055676516206 | 2020-11-20
Road | Toyota | MR2 Models | MR2 Gen2 SW20 (1989 - 1999) | MR2 SW20 REV 2 to 5 (1991 - 1999) | PFF76-320 | Steering Rack Mounting Bush Kit | 39.523 | 48.2181 | 1 | 1 | 20 |  |  | 45516-17030 D-Shaped | 45517-16040 Round |  | 5055676514417 | 2020-08-20
Black | Toyota | MR2 Models | MR2 Gen2 SW20 (1989 - 1999) | MR2 SW20 REV 2 to 5 (1991 - 1999) | PFF76-320BLK | Steering Rack Mounting Bush Kit | 44.066 | 53.7605 | 1 | 1 | 20 |  |  | 45516-17030 D-Shaped | 45517-16040 Round |  | 5055676518064 | 2020-08-20
Road | Toyota | MR2 Models | MR2 Gen2 SW20 (1989 - 1999) | MR2 SW20 REV 2 to 5 (1991 - 1999) | PFF76-501 | Front Tie Bar Front Bush | 35.629 | 86.9348 | 2 | 2 | 1 | This part replaces OEM Part Number: 48660-17040 (RH) 48670-17040 (LH) |  | 48660-17040 | 48670-17040 |  | 5055676533142 | 2017-01-25
Black | Toyota | MR2 Models | MR2 Gen2 SW20 (1989 - 1999) | MR2 SW20 REV 2 to 5 (1991 - 1999) | PFF76-501BLK | Front Tie Bar Front Bush | 39.523 | 96.4361 | 2 | 2 | 1 | This part replaces OEM Part Number: 48660-17040 (RH) 48670-17040 (LH) |  | 48660-17040 | 48670-17040 |  | 5055676533159 | 2017-01-25
Road | Toyota | MR2 Models | MR2 Gen2 SW20 (1989 - 1999) | MR2 SW20 REV 2 to 5 (1991 - 1999) | PFF76-503-18.5 | Front Anti Roll Bar Bush 18.5mm | 23.045 | 56.2298 | 2 | 2 | 3 |  | 18.5mm | 48815-17110 |  |  | 5055676533104 | 2017-01-25
Black | Toyota | MR2 Models | MR2 Gen2 SW20 (1989 - 1999) | MR2 SW20 REV 2 to 5 (1991 - 1999) | PFF76-503-18.5BLK | Front Anti Roll Bar Bush 18.5mm | 25.377 | 61.9199 | 2 | 2 | 3 |  | 18.5mm | 48815-17110 |  |  | 5055676533128 | 2017-01-25
Road | Toyota | MR2 Models | MR2 Gen2 SW20 (1989 - 1999) | MR2 SW20 REV 2 to 5 (1991 - 1999) | PFR76-304 | Rear Tie Bar Front Bush | 24.596 | 60.0142 | 2 | 2 | 4 |  |  | 48780-17030 | 48780-17040 |  | 5055676509130 | 2020-06-09
Black | Toyota | MR2 Models | MR2 Gen2 SW20 (1989 - 1999) | MR2 SW20 REV 2 to 5 (1991 - 1999) | PFR76-304BLK | Rear Tie Bar Front Bush | 27.192 | 66.3485 | 2 | 2 | 4 |  |  | 48780-17030 | 48780-17040 |  | 5055676516190 | 2020-06-09
Road | Toyota | MR2 Models | MR2 Gen2 SW20 (1989 - 1999) | MR2 SW20 REV 2 to 5 (1991 - 1999) | PFR76-305 | Rear Inner Track Control Arm Bush M14 Bolt | 31.086 | 75.8498 | 2 | 2 | 5 | PFR76-305 fits Rev 1&2 models 1989 to 1992 and uses a M14 bolt. For Rev 3 models 1993 to 2000 use PFR76-305-12 which uses an M12 bolt. | M14 bolt | 48703-17020 |  |  | 5055676509147 | 2020-06-09
Road | Toyota | MR2 Models | MR2 Gen2 SW20 (1989 - 1999) | MR2 SW20 REV 2 to 5 (1991 - 1999) | PFR76-305-12 | Rear Inner Track Control Arm Bush M12 Bolt | 30.437 | 74.2663 | 2 | 2 | 5 | PFR76-305-12 fits Rev 3 models 1993 to 2000 which uses an M12 bolt. For Rev 1&2 models 1989 to 1992, using an M14 bolt use bush PFR76-305. | M12 Bolt | 48703-17030 |  |  | 5055676514424 | 2020-06-09
Black | Toyota | MR2 Models | MR2 Gen2 SW20 (1989 - 1999) | MR2 SW20 REV 2 to 5 (1991 - 1999) | PFR76-305-12BLK | Rear Inner Track Control Arm Bush M12 Bolt | 33.033 | 80.6005 | 2 | 2 | 5 | PFR76-305-12BLK fits Rev 3 models 1993 to 2000 which uses an M12 bolt. For Rev 1&2 models 1989 to 1992, using an M14 bolt use bush PFR76-305BLK. | M12 Bolt | 48703-17030 |  |  | 5055676516183 | 2020-06-09
Black | Toyota | MR2 Models | MR2 Gen2 SW20 (1989 - 1999) | MR2 SW20 REV 2 to 5 (1991 - 1999) | PFR76-305BLK | Rear Inner Track Control Arm Bush M14 Bolt | 33.033 | 80.6005 | 2 | 2 | 5 | PFR76-305BLK fits Rev 1&2 models 1989 to 1992 and uses a M14 bolt. For Rev 3 models 1993 to 2000 use PFR76-305-12BLK which uses an M12 bolt. | M14 bolt | 48703-17020 |  |  | 5055676523709 | 2020-06-09
Road | Toyota | MR2 Models | MR2 Gen2 SW20 (1989 - 1999) | MR2 SW20 REV 2 to 5 (1991 - 1999) | PFR76-306 | Tie Bar To Track Control Arm Bush | 31.735 | 77.4334 | 2 | 2 | 6 |  |  | 48787-17030 | 48703-17020 | 48703-17030 | 5055676509154 | 2020-06-09
Black | Toyota | MR2 Models | MR2 Gen2 SW20 (1989 - 1999) | MR2 SW20 REV 2 to 5 (1991 - 1999) | PFR76-306BLK | Tie Bar To Track Control Arm Bush | 34.914 | 85.1902 | 2 | 2 | 6 |  |  | 48787-17030 | 48703-17020 | 48703-17030 | 5055676513779 | 2020-06-09
Road | Toyota | MR2 Models | MR2 Gen2 SW20 (1989 - 1999) | MR2 SW20 REV 2 to 5 (1991 - 1999) | PFR76-308 | Rear Lower Engine Mount Front 79mm | 54.45 | 66.429 | 1 | 1 | 8 | This bush has a 79mm external diameter with 14mm ID. Please check the original for the correct size. | 79mm OD / 14mm ID |  |  |  | 5055676509178 | 2022-05-20
Black | Toyota | MR2 Models | MR2 Gen2 SW20 (1989 - 1999) | MR2 SW20 REV 2 to 5 (1991 - 1999) | PFR76-308BLK | Rear Lower Engine Mount Front 79mm | 59.906 | 73.0853 | 1 | 1 | 8 | This bush has a 79mm external diameter with 14mm ID. Please check the original for the correct size. | 79mm OD / 14mm ID |  |  |  | 5055676550460 | 2022-05-20
Road | Toyota | MR2 Models | MR2 Gen2 SW20 (1989 - 1999) | MR2 SW20 REV 2 to 5 (1991 - 1999) | PFR76-309 | Rear Lower Engine Mount Rear 79mm | 36.278 | 44.2592 | 1 | 1 | 9 | This bush has a 79mm external diameter with 12mm ID. Please check the original for the correct size. | 79mm OD / 12mm ID |  |  |  | 5055676509185 | 2022-05-20
Black | Toyota | MR2 Models | MR2 Gen2 SW20 (1989 - 1999) | MR2 SW20 REV 2 to 5 (1991 - 1999) | PFR76-309BLK | Rear Lower Engine Mount Rear 79mm | 40.172 | 49.0098 | 1 | 1 | 9 | This bush has a 79mm external diameter with 12mm ID. Please check the original for the correct size. | 79mm OD / 12mm ID |  |  |  | 5055676513786 | 2022-05-20
Road | Toyota | MR2 Models | MR2 Gen2 SW20 (1989 - 1999) | MR2 SW20 REV 2 to 5 (1991 - 1999) | PFR76-311 | Rear Lower Engine Mount Front 73mm | 54.45 | 66.429 | 1 | 1 | 8 | This bush is 73mm internal diameter. Please check original for correct size. |  |  |  |  | 5055676509208 | 2015-07-14
Black | Toyota | MR2 Models | MR2 Gen2 SW20 (1989 - 1999) | MR2 SW20 REV 2 to 5 (1991 - 1999) | PFR76-311BLK | Rear Lower Engine Mount Front 73mm | 59.906 | 73.0853 | 1 | 1 | 8 | This bush is 73mm internal diameter. Please check original for correct size. |  |  |  |  | 5055676513793 | 2015-07-14
Road | Toyota | MR2 Models | MR2 Gen2 SW20 (1989 - 1999) | MR2 SW20 REV 2 to 5 (1991 - 1999) | PFR76-312 | Rear Lower Engine Mount Front 83.5mm | 36.278 | 44.2592 | 1 | 1 | 8 | This bush is 83.5mm internal diameter. Please check original for correct size. |  |  |  |  | 5055676509215 | 2015-07-14
Black | Toyota | MR2 Models | MR2 Gen2 SW20 (1989 - 1999) | MR2 SW20 REV 2 to 5 (1991 - 1999) | PFR76-312BLK | Rear Lower Engine Mount Front 83.5mm | 40.172 | 49.0098 | 1 | 1 | 8 | This bush is 83.5mm internal diameter. Please check original for correct size. |  |  |  |  | 5055676518057 | 2015-07-14
Road | Toyota | MR2 Models | MR2 Gen2 SW20 (1989 - 1999) | MR2 SW20 REV 2 to 5 (1991 - 1999) | PFR76-507-20 | Rear Anti Roll Bar Bush 20mm | 23.045 | 56.2298 | 2 | 2 | 7 |  | 20mm | 48818-17140 |  |  | 5055676533111 | 2017-03-24
Black | Toyota | MR2 Models | MR2 Gen2 SW20 (1989 - 1999) | MR2 SW20 REV 2 to 5 (1991 - 1999) | PFR76-507-20BLK | Rear Anti Roll Bar Bush 20mm | 25.377 | 61.9199 | 2 | 2 | 7 |  | 20mm | 48818-17140 |  |  | 5055676533135 | 2017-03-24
Road | Toyota | MR2 Models | MR2 Mk3 ZZW30 (2000 - 2006) |  | PFA100-15 | PowerAlign Camber Bolt Kit (15mm) | 29.139 | 35.5496 | 1 | 1 |  | Kit contains 2 camber bolts, tab washers and nuts. Camber adjusting bolt to replace the original 15mm bolt. Why not add our Magnetic Camber Gauge to your toolkit so that you can make pit garage adjustments to your suspension using PowerAlignCamber Bolts.ClickHEREfor more information. | 15mm |  |  |  | 5055676528070 | 2021-10-19
Road | Toyota | MR2 Models | MR2 Mk3 ZZW30 (2000 - 2006) |  | PFF34-602 | Rear Engine Mount Insert | 32.384 | 39.5085 | 1 | 1 | 21 | Fits the 1ZZ & 2ZZ Toyota engine only. PFF34-602 acts to stiffen the voiding of the OE mount, helping to restore a level of responsiveness expected from such a vehicle. Made using our Yellow 70A durometer material, it provides the perfect balance between compliance and stiffness, giving control and precision without compromising comfort. A small increase in NVH, usually at idle should be expected when stiffening the mounting between the engine/transmission and chassis. |  | A120A0035K |  |  | 5055676504791 | 2022-09-16
Black | Toyota | MR2 Models | MR2 Mk3 ZZW30 (2000 - 2006) |  | PFF34-602BLK | Rear Engine Mount Insert | 35.629 | 43.4674 | 1 | 1 | 21 | Fits the 1ZZ & 2ZZ Toyota engine only. PFF34-602 acts to stiffen the voiding of the OE mount, helping to restore a level of responsiveness expected from such a vehicle. Made using our Black 95A durometer material, it provides a no-compromise performance option for track-focused builds. A small increase in NVH, usually at idle should be expected when stiffening the mounting between the engine/transmission and chassis. The harder the material used, the greater the NVH transmitted. |  | A120A0035K |  |  | 5055676521347 | 2022-09-16
Road | Toyota | MR2 Models | MR2 Mk3 ZZW30 (2000 - 2006) |  | PFF34-603 | Front Engine Mount Insert | 30.437 | 37.1331 | 1 | 1 | 20 | Fits the 1ZZ & 2ZZ Toyota engine only. PFF34-602 acts to stiffen the voiding of the OE mount, helping to restore a level of responsiveness expected from such a vehicle. Made using our Yellow 70A durometer material, it provides the perfect balance between compliance and stiffness, giving control and precision without compromising comfort. A small increase in NVH, usually at idle should be expected when stiffening the mounting between the engine/transmission and chassis. |  | A120A0099J | A120A0071F / A120A0098K |  | 5055676504807 | 2022-09-16
Black | Toyota | MR2 Models | MR2 Mk3 ZZW30 (2000 - 2006) |  | PFF34-603BLK | Front Engine Mount Insert | 33.484 | 40.8505 | 1 | 1 | 20 | Fits the 1ZZ & 2ZZ Toyota engine only. PFF34-602 acts to stiffen the voiding of the OE mount, helping to restore a level of responsiveness expected from such a vehicle. Made using our Black 95A durometer material, it provides a no-compromise performance option for track-focused builds. A small increase in NVH, usually at idle should be expected when stiffening the mounting between the engine/transmission and chassis. The harder the material used, the greater the NVH transmitted. |  | A120A0099J | A120A0071F / A120A0098K |  | 5055676521354 | 2022-09-16
Road | Toyota | Previa / Estima / Tarago Models | Previa / Estima / Tarago (1990 - 1997) |  | PFA100-17 | PowerAlign Camber Bolt Kit (17mm) | 32.384 | 39.5085 | 1 | 1 |  | PFA100-17PowerAlign Front Camber Bolt Kitfits the top bolt position of the two-bolt front strut allowing for up to +/- 1.5 of on-car camber adjustment to the front wheels. Why not add our Magnetic Camber Gauge to your toolkit so that you can make pit garage adjustments to your suspension using PowerAlignCamber Bolts.ClickHEREfor more information. | 17mm |  |  |  | 5055676528087 | 2021-11-18
Road | Toyota | Previa / Estima / Tarago Models | Previa / Estima / Tarago (2006 -) |  | PFF76-701 | Front Wishbone Front Bush | 35.629 | 86.9348 | 2 | 2 | 1 |  |  | TAB-ACA30S | 48068-42050 |  | 5055676541048 | 2017-08-17
Road | Toyota | Previa / Estima / Tarago Models | Previa / Estima / Tarago (2006 -) |  | PFF76-702 | Front Wishbone Rear Bush | 58.993 | 143.9429 | 2 | 2 | 2 |  |  | TAB-ACA30B | 48069-42050 |  | 5055676541055 | 2022-05-13
Road | Toyota | Prius (2001 - 2009) |  |  | PFA100-15 | PowerAlign Camber Bolt Kit (15mm) | 29.139 | 35.5496 | 1 | 1 |  | Kit contains 2 camber bolts, tab washers and nuts. Camber adjusting bolt to replace the original 15mm bolt. Why not add our Magnetic Camber Gauge to your toolkit so that you can make pit garage adjustments to your suspension using PowerAlignCamber Bolts.ClickHEREfor more information. | 15mm |  |  |  | 5055676528070 | 2021-10-19
Road | Toyota | Prius (2010 - 2011) |  |  | PFA100-17 | PowerAlign Camber Bolt Kit (17mm) | 32.384 | 39.5085 | 1 | 1 |  | PFA100-17PowerAlign Front Camber Bolt Kitfits the top bolt position of the two-bolt front strut allowing for up to +/- 1.5 of on-car camber adjustment to the front wheels. Why not add our Magnetic Camber Gauge to your toolkit so that you can make pit garage adjustments to your suspension using PowerAlignCamber Bolts.ClickHEREfor more information. | 17mm |  |  |  | 5055676528087 | 2021-11-18
Road | Toyota | RAV4 / Vanguard Models | RAV4 (2001 - 2005) |  | PFA100-15 | PowerAlign Camber Bolt Kit (15mm) | 29.139 | 35.5496 | 1 | 1 |  | Kit contains 2 camber bolts, tab washers and nuts. Camber adjusting bolt to replace the original 15mm bolt. Why not add our Magnetic Camber Gauge to your toolkit so that you can make pit garage adjustments to your suspension using PowerAlignCamber Bolts.ClickHEREfor more information. | 15mm |  |  |  | 5055676528070 | 2021-10-19
Road | Toyota | RAV4 / Vanguard Models | RAV4 / Vanguard (2006 - 2013) |  | PFA100-17 | PowerAlign Camber Bolt Kit (17mm) | 32.384 | 39.5085 | 1 | 1 |  | PFA100-17PowerAlign Front Camber Bolt Kitfits the top bolt position of the two-bolt front strut allowing for up to +/- 1.5 of on-car camber adjustment to the front wheels. Why not add our Magnetic Camber Gauge to your toolkit so that you can make pit garage adjustments to your suspension using PowerAlignCamber Bolts.ClickHEREfor more information. | 17mm |  |  |  | 5055676528087 | 2021-11-18
Road | Toyota | RAV4 / Vanguard Models | RAV4 / Vanguard (2006 - 2013) |  | PFF76-701 | Front Wishbone Front Bush | 35.629 | 86.9348 | 2 | 2 | 1 |  |  | TAB-ACA30S | 48068-42050 |  | 5055676541048 | 2017-08-17
Road | Toyota | RAV4 / Vanguard Models | RAV4 / Vanguard (2006 - 2013) |  | PFF76-702 | Front Wishbone Rear Bush | 58.993 | 143.9429 | 2 | 2 | 2 |  |  | TAB-ACA30B | 48069-42050 |  | 5055676541055 | 2022-05-13
Road | Toyota | Starlet GT Turbo EP82/Glanza V EP91 (1990 - 1999) |  |  | PFF76-401 | Front Arm Front Bush | 34.98 | 85.3512 | 2 | 2 | 5 | Fits EP82 Starlet Turbo only | 34mm OD | 48068-10060 / 48069-10040 |  |  | 5055676514455 | 2021-03-29
Black | Toyota | Starlet GT Turbo EP82/Glanza V EP91 (1990 - 1999) |  |  | PFF76-401BLK | Front Arm Front Bush | 38.489 | 93.9132 | 2 | 2 | 5 | Fits EP82 Starlet Turbo only | 34mm OD | 48068-10060 / 48069-10040 |  |  | 5055676522290 | 2021-03-29
Road | Toyota | Starlet GT Turbo EP82/Glanza V EP91 (1990 - 1999) |  |  | PFF76-402K | Front Wishbone Rear Anti Lift Kit | 116.105 | 141.6481 | 1 | 1 | 4 | The Starlet/Glanza can have different rear mounting brackets fitted. Please ensure that you have the correct kit for your vehicle. PFF76-402K fits vehicles with the short bracket approx 50mm wide. Kit includes 2x bushes, brackets, spacing plates, and bolts. |  | Wishbone = 48068-10060 / 48069-10040 | Bracket = 48652-10020 |  | 5055676509222 | 2022-03-07
Black | Toyota | Starlet GT Turbo EP82/Glanza V EP91 (1990 - 1999) |  |  | PFF76-402KBLK | Front Wishbone Rear Anti Lift Kit | 126.489 | 154.3166 | 1 | 1 | 4 | The Starlet/Glanza can have different rear mounting brackets fitted. Please ensure that you have the correct kit for your vehicle. PFF76-402K fits vehicles with the short bracket approx 50mm wide. Kit includes 2x bushes, brackets, spacing plates, and bolts. |  | Wishbone = 48068-10060 / 48069-10040 | Bracket = 48652-10020 |  | 5055676513809 | 2022-03-07
Road | Toyota | Starlet GT Turbo EP82/Glanza V EP91 (1990 - 1999) |  |  | PFF76-420 | Front Gearbox Mount Bush | 45.364 | 55.3441 | 1 | 1 | 1 |  |  | 12372-11330 |  |  | 5055676509239 | 2022-03-07
Black | Toyota | Starlet GT Turbo EP82/Glanza V EP91 (1990 - 1999) |  |  | PFF76-420BLK | Front Gearbox Mount Bush | 49.907 | 60.8865 | 1 | 1 | 1 |  |  | 12372-11330 |  |  | 5055676513816 | 2022-03-07
Road | Toyota | Starlet GT Turbo EP82/Glanza V EP91 (1990 - 1999) |  |  | PFF76-421 | Rear Gearbox Mount Bush | 47.96 | 58.5112 | 1 | 1 | 2 | This bush measuers 64mm. For a 74mm diameter bush, use PFF76-423. |  | 12371-11270 |  |  | 5055676509246 | 2022-03-07
Black | Toyota | Starlet GT Turbo EP82/Glanza V EP91 (1990 - 1999) |  |  | PFF76-421BLK | Rear Gearbox Mount Bush | 52.767 | 64.3757 | 1 | 1 | 2 | This bush measuers 64mm. For a 74mm diameter bush, use PFF76-423. |  | 12371-11270 |  |  | 5055676513823 | 2022-03-07
Road | Toyota | Starlet GT Turbo EP82/Glanza V EP91 (1990 - 1999) |  |  | PFF76-422 | Front Engine Mount | 47.96 | 58.5112 | 1 | 1 | 3 |  |  | 12362-11260 |  |  | 5055676509253 | 2022-03-07
Black | Toyota | Starlet GT Turbo EP82/Glanza V EP91 (1990 - 1999) |  |  | PFF76-422BLK | Front Engine Mount | 52.767 | 64.3757 | 1 | 1 | 3 |  |  | 12362-11260 |  |  | 5055676513830 | 2022-03-07
Road | Toyota | Starlet GT Turbo EP82/Glanza V EP91 (1990 - 1999) |  |  | PFF76-423 | Rear Gearbox Mount Bush, LSD Models | 51.205 | 62.4701 | 1 | 1 | 2 | Fits models supplied from Toyota with a Limited Slip Differential (LSD) fitted from the factory. For non LSD models use PFF76-421. |  | 12371-11470 |  |  | 5055676512123 | 2022-03-07
Black | Toyota | Starlet GT Turbo EP82/Glanza V EP91 (1990 - 1999) |  |  | PFF76-423BLK | Rear Gearbox Mount Bush, LSD Models | 55.748 | 68.0126 | 1 | 1 | 2 | Fits models supplied from Toyota with a Limited Slip Differential (LSD) fitted from the factory. For non LSD models use PFF76-421. |  | 12371-11470 |  |  | 5055676535085 | 2022-03-07
Road | Toyota | Starlet GT Turbo EP82/Glanza V EP91 (1990 - 1999) |  |  | PFF76-425 | Steering Rack Mount Round Bush | 28.49 | 34.7578 | 1 | 1 | 25 |  |  | 45517-10070 |  |  | 5055676535221 | 2018-03-15
Black | Toyota | Starlet GT Turbo EP82/Glanza V EP91 (1990 - 1999) |  |  | PFF76-425BLK | Steering Rack Mount Round Bush | 31.735 | 38.7167 | 1 | 1 | 25 |  |  | 45517-10070 |  |  | 5055676540379 | 2018-03-15
Road | Toyota | Starlet GT Turbo EP82/Glanza V EP91 (1990 - 1999) |  |  | PFF76-426 | Steering Rack Mount D Bush | 28.49 | 34.7578 | 1 | 1 | 26 |  |  | 45516-16050 | 45516-16060 |  | 5055676542755 | 2022-05-06
Black | Toyota | Starlet GT Turbo EP82/Glanza V EP91 (1990 - 1999) |  |  | PFF76-426BLK | Steering Rack Mount D Bush | 31.735 | 38.7167 | 1 | 1 | 26 |  |  | 45516-16050 | 45516-16060 |  | 5055676543370 | 2022-05-06
Road | Toyota | Starlet GT Turbo EP82/Glanza V EP91 (1990 - 1999) |  |  | PFR76-409 | Rear Beam Mounting Bush | 40.172 | 98.0197 | 2 | 2 | 10 | Fits models with a bush shell inside diameter of 48.5mm. For a 55mm bush, use PFR76-410. Both bushes are to be used with the original outer shell. | 48.5mm | 42110-16170 |  |  | 5055676518200 | 2022-03-08
Black | Toyota | Starlet GT Turbo EP82/Glanza V EP91 (1990 - 1999) |  |  | PFR76-409BLK | Rear Beam Mounting Bush | 42.768 | 104.3539 | 2 | 2 | 10 | Fits models with a bush shell inside diameter of 48.5mm. For a 55mm bush, use PFR76-410BLK. Both bushes are to be used with the original outer shell. | 48.5mm | 42110-16170 |  |  | 5055676537638 | 2022-03-08
Road | Toyota | Starlet GT Turbo EP82/Glanza V EP91 (1990 - 1999) |  |  | PFR76-410 | Rear Beam Mounting Bush | 39.523 | 96.4361 | 2 | 2 | 10 | Fits models with a bush shell inside diameter of 55mm. For a 48.5mm bush, use PFR76-409. Both bushes are to be used with the original outer shell. | 55mm | 42110-16191 | 48725-10040 |  | 5055676514462 | 2022-03-08
Black | Toyota | Starlet GT Turbo EP82/Glanza V EP91 (1990 - 1999) |  |  | PFR76-410BLK | Rear Beam Mounting Bush | 44.066 | 107.521 | 2 | 2 | 10 | Fits models with a bush shell inside diameter of 55mm. For a 48.5mm bush, use PFR76-409. Both bushes are to be used with the original outer shell. | 55mm | 42110-16191 | 48725-10040 |  | 5055676523303 | 2022-03-08
Road | Toyota | Starlet GT Turbo EP82/Glanza V EP91 (1990 - 1999) |  |  | PFR76-411 | Rear Panhard Rod To Beam Bush | 29.139 | 35.5496 | 1 | 1 | 11 | This part fits Starlet / Glanza EP82. For EP91 use PFR76-414. |  |  |  |  | 5055676514479 | 2019-03-19
Black | Toyota | Starlet GT Turbo EP82/Glanza V EP91 (1990 - 1999) |  |  | PFR76-411BLK | Rear Panhard Rod To Beam Bush | 32.384 | 39.5085 | 1 | 1 | 11 | This part fits Starlet / Glanza EP82. For EP91 use PFR76-414. |  |  |  |  | 5055676530493 | 2019-03-19
Road | Toyota | Starlet GT Turbo EP82/Glanza V EP91 (1990 - 1999) |  |  | PFR76-412 | Rear Panhard Rod To Body Bush | 22.649 | 27.6318 | 1 | 1 | 12 | [5 empty] | 5055676514486 | 2011-12-14
Black | Toyota | Starlet GT Turbo EP82/Glanza V EP91 (1990 - 1999) |  |  | PFR76-412BLK | Rear Panhard Rod To Body Bush | 24.596 | 30.0071 | 1 | 1 | 12 | [5 empty] | 5055676530509 | 2014-11-24
Road | Toyota | Starlet GT Turbo EP82/Glanza V EP91 (1990 - 1999) |  |  | PFR76-414 | Rear Panhard Rod to Beam Bush | 32.384 | 39.5085 | 1 | 1 | 11 | This part fits Starlet / Glanza EP91. For EP82 please use PFR76-4411. |  | 48740-16080 |  |  | 5055676538178 | 2019-03-19
Black | Toyota | Starlet GT Turbo EP82/Glanza V EP91 (1990 - 1999) |  |  | PFR76-414BLK | Rear Panhard Rod to Beam Bush | 35.629 | 43.4674 | 1 | 1 | 11 | This part fits Starlet / Glanza EP91. For EP82 please use PFR76-4411. |  | 48740-16080 |  |  | 5055676538185 | 2019-03-19
Road | Toyota | Starlet KP60 (1978 - 1984) |  |  | PFA100-15 | PowerAlign Camber Bolt Kit (15mm) | 29.139 | 35.5496 | 1 | 1 |  | Kit contains 2 camber bolts, tab washers and nuts. Camber adjusting bolt to replace the original 15mm bolt. Why not add our Magnetic Camber Gauge to your toolkit so that you can make pit garage adjustments to your suspension using PowerAlignCamber Bolts.ClickHEREfor more information. | 15mm |  |  |  | 5055676528070 | 2021-10-19
Road | Toyota | Starlet KP60 (1978 - 1984) |  |  | PFF76-101 | Front Inner Control Arm Bush | 32.384 | 79.017 | 2 | 2 | 1 | [5 empty] | 5055676508973 | 2018-02-15
Black | Toyota | Starlet KP60 (1978 - 1984) |  |  | PFF76-101BLK | Front Inner Control Arm Bush | 35.629 | 86.9348 | 2 | 2 | 1 | [5 empty] | 5055676532459 | 2018-02-15
Road | Toyota | Starlet KP60 (1978 - 1984) |  |  | PFF76-102 | Front Arm Outer Bush To Roll Bar | 31.086 | 75.8498 | 2 | 2 | 2 | [5 empty] | 5055676508980 | 2018-02-15
Black | Toyota | Starlet KP60 (1978 - 1984) |  |  | PFF76-102BLK | Front Arm Outer Bush To Roll Bar | 34.331 | 83.7676 | 2 | 2 | 2 | [5 empty] | 5055676532466 | 2018-02-15
Road | Toyota | Starlet KP60 (1978 - 1984) |  |  | PFR76-104 | Rear Lower Control Arm Bush | 31.086 | 151.6997 | 4 | 4 | 4 |  |  | 48720-10010 |  |  | 5055676508997 | 2018-05-11
Black | Toyota | Starlet KP60 (1978 - 1984) |  |  | PFR76-104BLK | Rear Lower Control Arm Bush | 33.033 | 161.201 | 4 | 4 | 4 |  |  | 48720-10010 |  |  | 5055676523273 | 2018-05-11
Road | Toyota | Starlet KP60 (1978 - 1984) |  |  | PFR76-105 | Rear Upper Control Arm Bush | 31.086 | 151.6997 | 4 | 4 | 5 |  |  | 48710-10010 | 48710-10020 |  | 5055676509000 | 2020-02-04
Black | Toyota | Starlet KP60 (1978 - 1984) |  |  | PFR76-105BLK | Rear Upper Control Arm Bush | 33.033 | 161.201 | 4 | 4 | 5 |  |  | 48710-10010 | 48710-10020 |  | 5055676523280 | 2020-02-04
Road | Toyota | Supra Mk4 JZA80 (1993-2002) |  |  | PFF76-601 | Front Anti Roll Bar Bush 29mm | 23.298 | 56.8471 | 2 | 2 | 1 |  | 29mm |  |  |  | 5055676509277 | 2018-06-19
Black | Toyota | Supra Mk4 JZA80 (1993-2002) |  |  | PFF76-601BLK | Front Anti Roll Bar Bush 29mm | 25.641 | 62.564 | 2 | 2 | 1 |  | 29mm |  |  |  | 5055676515063 | 2018-06-19
Road | Toyota | Supra Mk4 JZA80 (1993-2002) |  |  | PFF76-602 | Front Lower Wishbone Front Bush | 32.384 | 79.017 | 2 | 2 | 2 | [5 empty] | 5055676509284 | 2018-06-19
Black | Toyota | Supra Mk4 JZA80 (1993-2002) |  |  | PFF76-602BLK | Front Lower Wishbone Front Bush | 35.629 | 86.9348 | 2 | 2 | 2 | [5 empty] | 5055676515070 | 2013-02-08
Road | Toyota | Supra Mk4 JZA80 (1993-2002) |  |  | PFF76-603 | Front Lower Wishbone Rear Bush | 31.086 | 75.8498 | 2 | 2 | 3 | [5 empty] | 5055676509291 | 2018-06-19
Black | Toyota | Supra Mk4 JZA80 (1993-2002) |  |  | PFF76-603BLK | Front Lower Wishbone Rear Bush | 33.033 | 80.6005 | 2 | 2 | 3 | [5 empty] | 5055676515087 | 2013-02-08
Road | Toyota | Supra Mk4 JZA80 (1993-2002) |  |  | PFF76-604 | Front Upper Wishbone Bush | 37.576 | 183.3709 | 4 | 4 | 4 |  |  | 48610-19025 | 48610-29046 |  | 5055676509307 | 2020-09-09
Black | Toyota | Supra Mk4 JZA80 (1993-2002) |  |  | PFF76-604BLK | Front Upper Wishbone Bush | 41.338 | 201.7294 | 4 | 4 | 4 |  |  | 48610-19025 | 48610-29046 |  | 5055676515094 | 2020-09-09
Road | Toyota | Supra Mk4 JZA80 (1993-2002) |  |  | PFF76-605 | Steering Rack Mount Bush Kit 50mm | 38.225 | 46.6345 | 1 | 1 | 5 | PFF76-605 fits steering rack with OD of 50mm. For racks with OD of 47mm use PFF76-613. | 50mm |  |  |  | 5055676509314 | 2018-06-19
Black | Toyota | Supra Mk4 JZA80 (1993-2002) |  |  | PFF76-605BLK | Steering Rack Mount Bush Kit 50mm | 42.119 | 51.3852 | 1 | 1 | 5 | PFF76-605BLK fits steering rack with OD of 50mm. For racks with OD of 47mm use PFF76-613BLK. | 50mm |  |  |  | 5055676522306 | 2015-03-09
Road | Toyota | Supra Mk4 JZA80 (1993-2002) |  |  | PFF76-613 | Steering Rack Mount Bush Kit 47mm | 64.185 | 78.3057 | 1 | 1 | 5 | PFF76-613 fits steering rack with OD of 47mm. For racks with OD of 50mm use PFF76-605. | 47mm |  |  |  | 5055676509376 | 2018-06-19
Black | Toyota | Supra Mk4 JZA80 (1993-2002) |  |  | PFF76-613BLK | Steering Rack Mount Bush Kit 47mm | 70.609 | 86.143 | 1 | 1 | 5 | PFF76-613 fits steering rack with OD of 47mm. For racks with OD of 50mm use PFF76-605. | 47mm |  |  |  | 5055676514684 | 2015-03-09
Road | Toyota | Supra Mk4 JZA80 (1993-2002) |  |  | PFR76-606 | Rear Toe Arm Inner Bush | 31.086 | 75.8498 | 2 | 2 | 6 |  |  | 48710-14110 |  |  | 5055676509321 | 2021-01-27
Black | Toyota | Supra Mk4 JZA80 (1993-2002) |  |  | PFR76-606BLK | Rear Toe Arm Inner Bush | 33.033 | 80.6005 | 2 | 2 | 6 |  |  | 48710-14110 |  |  | 5055676515568 | 2021-01-27
Road | Toyota | Supra Mk4 JZA80 (1993-2002) |  |  | PFR76-608 | Rear Trailing Arm Front Bush | 31.086 | 75.8498 | 2 | 2 | 8 |  |  | 48780-14030 |  |  | 5055676509338 | 2021-01-27
Black | Toyota | Supra Mk4 JZA80 (1993-2002) |  |  | PFR76-608BLK | Rear Trailing Arm Front Bush | 33.033 | 80.6005 | 2 | 2 | 8 |  |  | 48780-14030 |  |  | 5055676515575 | 2021-01-27
Road | Toyota | Supra Mk4 JZA80 (1993-2002) |  |  | PFR76-609 | Rear Track Control Arm Inner Bush | 31.086 | 75.8498 | 2 | 2 | 9 |  |  | 48730-14030 / 48740-14060 |  |  | 5055676509345 | 2021-01-27
Black | Toyota | Supra Mk4 JZA80 (1993-2002) |  |  | PFR76-609BLK | Rear Track Control Arm Inner Bush | 33.033 | 80.6005 | 2 | 2 | 9 |  |  | 48730-14030 / 48740-14060 |  |  | 5055676515582 | 2021-01-27
Road | Toyota | Supra Mk4 JZA80 (1993-2002) |  |  | PFR76-610 | Rear Track Control Arm Outer Bush | 31.086 | 75.8498 | 2 | 2 | 10 | PFR76-610 fits 39mm hole in the arm & PFR76-611 fits 40.5mm hole, please check before ordering. | 39mm | 48730-14030 / 48740-14060 |  |  | 5055676509352 | 2021-01-27
Black | Toyota | Supra Mk4 JZA80 (1993-2002) |  |  | PFR76-610BLK | Rear Track Control Arm Outer Bush | 31.086 | 75.8498 | 2 | 2 | 10 | PFR76-610 fits 39mm hole in the arm & PFR76-611 fits 40.5mm hole, please check before ordering. | 39mm | 48730-14030 / 48740-14060 |  |  | 5055676520814 | 2021-01-27
Road | Toyota | Supra Mk4 JZA80 (1993-2002) |  |  | PFR76-611 | Rear Track Control Arm Outer Bush | 31.086 | 75.8498 | 2 | 2 | 10 | PFR76-611 fits 40.5mm hole in the arm & PFR76-610 fits 39mm hole, please check before ordering. | 40.5mm |  |  |  | 5055676517692 | 2018-06-19
Black | Toyota | Supra Mk4 JZA80 (1993-2002) |  |  | PFR76-611BLK | Rear Track Control Arm Outer Bush | 31.086 | 75.8498 | 2 | 2 | 10 | PFR76-611 fits 40.5mm hole in the arm & PFR76-610 fits 39mm hole, please check before ordering. | 40.5mm |  |  |  | 5055676520821 | 2013-02-08
Road | Toyota | Supra Mk4 JZA80 (1993-2002) |  |  | PFR76-612 | Rear Anti Roll Bar Bush 22mm | 23.045 | 56.2298 | 2 | 2 | 12 |  | 22mm |  |  |  | 5055676509369 | 2018-06-19
Road | Toyota | Supra Mk4 JZA80 (1993-2002) |  |  | PFR76-612-20 | Rear Anti Roll Bar Bush 20mm | 23.045 | 56.2298 | 2 | 2 | 12 |  | 20mm |  |  |  | 5055676514349 | 2018-06-19
Road | Toyota | Supra Mk4 JZA80 (1993-2002) |  |  | PFR76-612-21 | Rear Anti Roll Bar Bush 21mm | 23.045 | 56.2298 | 2 | 2 | 12 |  | 21mm |  |  |  | 5055676514356 | 2018-06-19
Black | Toyota | Supra Mk4 JZA80 (1993-2002) |  |  | PFR76-612-21BLK | Rear Anti Roll Bar Bush 21mm | 25.377 | 61.9199 | 2 | 2 | 12 |  | 21mm |  |  |  | 5055676537898 | 2016-07-27
Black | Toyota | Supra Mk4 JZA80 (1993-2002) |  |  | PFR76-612BLK | Rear Anti Roll Bar Bush 22mm | 25.377 | 61.9199 | 2 | 2 | 12 |  | 22mm |  |  |  | 5055676515599 | 2016-07-25
Road | Toyota | Supra Mk4 JZA80 (1993-2002) |  |  | PFR76-614 | Rear Upper Arm Front Bush | 40.172 | 98.0197 | 2 | 2 | 14 |  |  | 48770-19025 / 48790-19025 |  |  | 5055676540522 | 2021-01-27
Black | Toyota | Supra Mk4 JZA80 (1993-2002) |  |  | PFR76-614BLK | Rear Upper Arm Front Bush | 44.066 | 107.521 | 2 | 2 | 14 |  |  | 48770-19025 / 48790-19025 |  |  | 5055676540539 | 2021-01-27
Road | Toyota | Supra Mk4 JZA80 (1993-2002) |  |  | PFR76-615 | Rear Upper Arm Rear Bush | 40.172 | 98.0197 | 2 | 2 | 15 |  |  | 48770-19025 / 48790-19025 |  |  | 5055676540508 | 2021-01-27
Black | Toyota | Supra Mk4 JZA80 (1993-2002) |  |  | PFR76-615BLK | Rear Upper Arm Rear Bush | 44.066 | 107.521 | 2 | 2 | 15 |  |  | 48770-19025 / 48790-19025 |  |  | 5055676540515 | 2021-01-27
Road | Toyota | Supra Mk5 A90/J29 (2019 -) |  |  | EXH032 | Universal Exhaust Mount | 15.51 | 18.9222 | 1 | 1 |  |  |  | 18307616850 |  |  | 5055676550668 | 2022-01-28
Road | Toyota | Supra Mk5 A90/J29 (2019 -) |  |  | PF5-4660 | Jack Pad Adaptor | 22.649 | 27.6318 | 1 | 1 |  | PF5-4660 is a polyurethane jack pad to fit into the plastic lifting points found on most modern BMW and related vehicles and is designed to help lift stability and location, whilst protecting the underside of your vehicle. Fits the following vehicles: BMW 1 Series E81, E87, E88 (2004 - 2013) BMW 1 M E82 (2010 - 2012) BMW 1 Series F20, F21 (2011 - 2019) BMW 1 Series F40 (2018 on) BMW 1 Series F52 (2017 on) BMW 2 Series F22, F23 (2013 - 2020) BMW 2 Series Gran Coupe F44 (2019 on) BMW 2 Series Active Tourer F45, F46 (2014 - 2019) BMW M2 F87 (2015 on) BMW 3 Series E46 (1999 - 2006) BMW 3 Series E90, E91, E92, E93 (2005 - 2013) BMW 3 Series F30, F31, F34 (2011 - 2018) BMW M3 F80 (2011 - 2018) BMW 3 Series G20, G21, G28 (2018 on) BMW M3 G80 (2018 on) BMW 4 Series F32, F33, F36 (2013 - 2021) BMW M4 F82, F83 (2013 - 2021) BMW 4 Series G22, G23 (2020 on) BMW M4 G82, G83 (2020 on) BMW 5 Series E39 (1996 - 2004) BMW 5 Series E60, E61 (2003 - 2010) BMW 5 Series Gran Turismo F07 (2009 - 2016) BMW 5 Series F10, F11 (2010 - 2016) BMW 5 Series G30, G31 (2016 on) BMW M5 F90 (2017 on) BMW 6 Series E63, E64 (2003 - 2010) BMW 6 Series F06, F12, F13 (2011 - 2018) BMW 6 Series Gran Turismo G32 (2017 on) BMW 7 Series E38 (1994 - 2002) BMW 7 Series E65, E66, E67 (2001 - 2008) BMW 7 Series F01, F02, F03, F04 (2007 - 2016) BMW 7 Series G11, G12 (2015 on) BMW M8 F91, F92, F93 (2019 on) BMW 8 Series G14, G15, G16 (2018 on) BMW X1 E84 (2008 - 2015) BMW X1 F48 (2016 on) BMW X2 F39 (2017 on) BMW X3 E83 (2003 - 2010) BMW X3 F25 (2009 - 2017) BMW X3 F97, G01 (2017 on) BMW iX3 G08 (2020 on) BMW X4 F26 (2013 - 2018) BMW X4 F98, G02 (2018 on) BMW X5 E53 (1999 - 2006) BMW X5 E70 (2006 - 2013) BMW X5 F15, F85 (2013 - 2019) BMW X5 F95, G05 (2018 on) BMW X6 E71, E72 (2007 - 2014) BMW X6 F16, F86 (2015 - 2019) BMW X6 F96, G06 (2019 on) BMW X7 G07 (2018 on) BMW Z4 E85, E86 (2003 - 2009) BMW Z4 E89 (2009 - 2018) BMW Z4 G29 (2018 on) Mini Hatch R50, R53 (2000 - 2006) Mini Hatch R56 (2006 - 2013) Mini Hatch F55, F56 (2014 on) Mini Cabriolet R52 (2000 - 2006) Mini Cabriolet R57 (2006 - 2013) Mini Cabriolet F57 (2014 on) Mini Clubman R55 (207 - 2014) Mini Clubman F54 (2015 on) Mini Countryman F60 (2017 on) Mini Coupe R58 (2011 - 2015) Mini Roadster R59 (2012 - 2015) Rolls Royce Ghost RR4 (2008 - 2018) Rolls Royce Phantom RR1 (2003 - 2017) Rolls Royce Phantom RR11, RR12 (2017 on) Rolls Royce Wraith RR5 (2012 - 2018) Rolls Royce Dawn RR6 (2015 - 2018) Rolls Royce Cullinan RR31 (2017 on) Toyota Supra MK5 J29 (2019 on) | 80mm Diameter | 51717039760 / 51717123311 / 51718268885 | 51717169981 / 51717065919 / 51717001650 | 51717189259 / 51717164761 | 5055676546524 | 2021-08-05
Road | Toyota | Supra Mk5 A90/J29 (2019 -) |  |  | PFF5-4655 | Transmission Mounting Bush (Fast Road) | 48.609 | 118.606 | 2 | 2 | 55 | Designed with fast road driving in mind to replace the tear-prone soft rubber factory transmission mounts, a common cause of knocking, mis-shifting and over-revving. Fits RWD vehicles only. Made using CNC machined Aluminium Caps with captive securing bolts and a Yellow 70A Durometer polyurethane body, they increase stiffness over OE by 150%, whilst minimising NVH transmission.They are also the perfect accompaniment to our PFF5-4650 Tuneable Engine Mounton E36/E46/E9* models. |  | 22316799331 / 22316771219 | 23711137817 / 22316796617 | 22316875904 / 22312284819 | 5055676546999 | 2022-10-05
Black | Toyota | Supra Mk5 A90/J29 (2019 -) |  |  | PFF5-4655BLK | Transmission Mounting Bush (Motorsport) | 53.801 | 131.2744 | 2 | 2 | 55 | Designed with motorsports use in mind to replace the tear-prone soft rubber factory transmission mounts, a common cause of knocking, mis-shifting and over-revving. Fits RWD vehicles only. Made using CNC machined Aluminium Caps with captive securing bolts and a Black 95A Durometer polyurethane body, they increase stiffness over OE by 375% for complete control over powertrain movement.They are also the perfect accompaniment to our PFF5-4650 Tuneable Engine Mounton E36/E46/E9* models. |  | 22316799331 / 22316771219 | 23711137817 / 22316796617 | 22316875904 / 22312284819 | 5055676547002 | 2022-10-05
Road | Toyota | Supra Mk5 A90/J29 (2019 -) |  |  | PFF5-4655P | Transmission Mounting Bush (Track) | 48.609 | 118.606 | 2 | 2 | 55 | Designed with trackdays in mind to replace the tear-prone soft rubber factory transmission mounts, a common cause of knocking, mis-shifting and over-revving. Fits RWD vehicles only. Made using CNC machined Aluminium Caps with captive securing bolts and a Purple 80A Durometer polyurethane body, they increase stiffness over OE by 260% for razor-sharp engine response.They are also the perfect accompaniment to our PFF5-4650Tuneable Engine Mounton E36/E46/E9* models. |  | 22316799331 / 22316771219 | 23711137817 / 22316796617 | 22316875904 / 22312284819 | 5055676558701 | 2022-10-05
Road | Toyota | Supra Mk5 A90/J29 (2019 -) |  |  | PFF5-5401 | Front Radius Arm To Chassis Bush | 95.986 | 234.2058 | 2 | 2 | 1 | PFF5-5401 ismade usingour Black 95A durometer material and supplied with outer shells to increase bush stiffness by up to 300%, controlling longitudinal wheel movement under braking and cornering, and improving longer-term durability. Using POWERFLEX PFF5-5401G provides a longer tyre life, increase handling of the car andbraking stability is also improved.The POWERFLEX PFF5-5401/5401G are 300% stiffer than the OEMbush |  | 31106878587 / 31106878588 | 48640-WAA02 / 48620-WAA02 |  | 5055676555663 | 2022-07-11
Black | Toyota | Supra Mk5 A90/J29 (2019 -) |  |  | PFF5-5401BLK | Front Radius Arm To Chassis Bush | 95.986 | 234.2058 | 2 | 2 | 1 | PFF5-5401BLKismade usingour Black 95A durometer material and supplied with outer shells to increase bush stiffness by 300%, controlling longitudinal wheel movement under braking and cornering, and improving longer-term durability. Using POWERFLEX PFF5-5401G provides a longer tyre life, increase handling of the car andbraking stability is also improved.The POWERFLEX PFF5-5401/5401G are 300% stiffer than the OEMbush |  | 31106878587 / 31106878588 | 48640-WAA02 / 48620-WAA02 |  | 5055676555670 | 2022-07-11
Road | Toyota | Supra Mk5 A90/J29 (2019 -) |  |  | PFF5-5401G | Front Radius Arm To Chassis Bush Caster Adj | 108.966 | 265.877 | 2 | 2 | 1 | PFF5-5401GBLK ismade usingour Black 95A durometer material and supplied with outer shells to increase bush stiffness by 300%, controlling longitudinal wheel movement under braking and cornering, and improving longer-term durability. It performs as the non-adjustable bushand allows for +/- 0.75 of caster adjustment, improving turn-in and steering feel, and correcting any steering pull. Combining our Polyurethane technologies with our in-house CNC machined stainless steel sleeve allows for easy on-car adjustmentsUsing POWERFLEX PFF5-5401G provides a longer tyre life, increase handling of the car andbraking stability is also improved.The POWERFLEX PFF5-5401/5401G are 300% stiffer than the OEMbush |  | 31106878587 / 31106878588 | 48640-WAA02 / 48620-WAA02 |  | 5055676555687 | 2022-05-18
Black | Toyota | Supra Mk5 A90/J29 (2019 -) |  |  | PFF5-5401GBLK | Front Radius Arm To Chassis Bush Caster Adj | 108.966 | 265.877 | 2 | 2 | 1 | PFF5-5401GBLK ismade usingour Black 95A durometer material and supplied with outer shells to increase bush stiffness by 300%, controlling longitudinal wheel movement under braking and cornering, and improving longer-term durability. It performs as the non-adjustable bushand allows for +/- 0.75 of caster adjustment, improving turn-in and steering feel, and correcting any steering pull. Combining our Polyurethane technologies with our in-house CNC machined stainless steel sleeve allows for easy on-car adjustmentsUsing POWERFLEX PFF5-5401G provides a longer tyre life, increase handling of the car andbraking stability is also improved.The POWERFLEX PFF5-5401/5401G are 300% stiffer than the OEMbush |  | 31106878587 / 31106878588 | 48640-WAA02 / 48620-WAA02 |  | 5055676555694 | 2022-05-18
Road | Toyota | Supra Mk5 A90/J29 (2019 -) |  |  | PFF5-5452 | Engine Mount Insert | 37.576 | 91.6854 | 2 | 2 | 20 | PFF5-5452 Engine Mount Insertisa two-piece kit made using our Red65A durometer material, designed to fill the voiding of the OE rubber mount to limit drivetrain movement and sharpen throttle response on standard or mildly tuned vehicles. Mount rigidity is increased by 100%. A small increase inNVH, usually at idle, should be expected when stiffening the connecting mount between the engine/transmission and chassis. The harder the material used, the greater the NVH transmitted. |  | 22116860465 | 22116860466 |  | 5055676555441 | 2021-09-23
Black | Toyota | Supra Mk5 A90/J29 (2019 -) |  |  | PFF5-5452BLK | Engine Mount Insert | 40.821 | 99.6032 | 2 | 2 | 20 | PFF5-5452BLKEngine Mount Insert uses the same design as the Road Series part but with our 95A Black Series material to provide uncompromisedengine stability. Mount rigidity is increased by a huge 180%.An increase inNVH, usually at idle, should be expected when stiffening the connecting mount between the engine/transmission and chassis. The harder the material used, the greater the NVH transmitted. |  | 22116860465 | 22116860466 |  | 5055676555458 | 2021-09-24
Road | Toyota | Tacoma Mk2 (2004 - 2015) |  |  | PFF76-802-14 | Front Lower Arm Rear Bush 14mm | 59.642 | 145.5265 | 2 | 2 | 2 |  | 14mm | 48655-0K040 |  |  | 5055676551016 | 2020-09-18
Road | Toyota | Tacoma Mk2 (2004 - 2015) |  |  | PFF76-803-28 | Front Anti Roll Bar Bush 28mm | 27.709 | 67.61 | 2 | 2 | 3 |  | 28 | 4881-0K010 |  |  | 5055676553805 | 2020-09-18
Road | Toyota | Tacoma Mk2 (2004 - 2015) |  |  | PFF76-803-30 | Front Anti Roll Bar Bush 30mm | 27.709 | 67.61 | 2 | 2 | 3 |  |  | 4881-0K010 |  |  | 5055676537911 | 2020-09-18
Road | Toyota | Tacoma Mk2 (2004 - 2015) |  |  | PFF76-803-31 | Front Anti Roll Bar Bush 31mm | 27.709 | 67.61 | 2 | 2 | 3 |  |  | 4881-0K010 |  |  | 5055676553812 | 2020-09-18
Road | Toyota | Tacoma Mk2 (2004 - 2015) |  |  | PFF76-804 | Front Upper Control Arm Bush | 51.205 | 249.8804 | 4 | 4 | 4 |  |  | 46832-0K010 | 46832-0K040 |  | 5055676551023 | 2020-09-18
Road | Toyota | Yaris (2007 - 2011) |  |  | PFA100-15 | PowerAlign Camber Bolt Kit (15mm) | 29.139 | 35.5496 | 1 | 1 |  | Kit contains 2 camber bolts, tab washers and nuts. Camber adjusting bolt to replace the original 15mm bolt. Why not add our Magnetic Camber Gauge to your toolkit so that you can make pit garage adjustments to your suspension using PowerAlignCamber Bolts.ClickHEREfor more information. | 15mm |  |  |  | 5055676528070 | 2021-10-19
Road | Toyota | Yaris GR (2020 on) |  |  | EXH023 | Exhaust Mount | 15.51 | 18.9222 | 1 | 1 |  |  | 70mm x 35mm x 11.7mm | 712770470 / 1756516020 | 1H0253147B / 1H0253147C / 20650D0101 | 255047 / 17565-28010 | 5055676540737 | 2021-11-29
Road | Toyota | Yaris GR (2020 on) |  |  | PFA100-12-70 | PowerAlign Rear Upper Arm Outer Camber Bolt Kit | 27.841 | 33.966 | 1 | 1 | 70 | PFA100-12-70 PowerAlign Rear Upper Arm Outer Camber BoltKit is a cost-effective and easily fitted alternative to the more extreme and expensive adjustable arm kits (300 - 500) that are available on the market andallows for up to +/- 1.0 of on-carcamber adjustment to the rear suspension geometry. Why not add our Magnetic Camber Gauge to your tool kit so that you can make pit garage adjustments to your suspension using PowerAlign Camber Bolts.Click HERE for more information | 12mm x 70mm | 90119-12436 |  |  | 5055676556493 | 2021-10-18
Road | Toyota | Yaris GR (2020 on) |  |  | PFA100-17 | PowerAlign Camber Bolt Kit (17mm) | 32.384 | 39.5085 | 1 | 1 |  | PFA100-17PowerAlign Front Camber Bolt Kitfits the top bolt position of the two-bolt front strut allowing for up to +/- 1.5 of on-car camber adjustment to the front wheels. Why not add our Magnetic Camber Gauge to your toolkit so that you can make pit garage adjustments to your suspension using PowerAlignCamber Bolts.ClickHEREfor more information. | 17mm |  |  |  | 5055676528087 | 2021-11-18
Road | Toyota | Yaris GR (2020 on) |  |  | PFF76-902G | Front Wishbone Rear Bush Caster Adjust | 108.966 | 265.877 | 2 | 2 | 2 | PFF76-902G Front Wishbone Rear Bush has been designed aroundour unique on-car adjustable Nylon/Polyurethane Ball-Joint combination for more direct steering input and improved cornering and braking.The offset bore allows for +/- 0.5-1.0 of caster adjustment with the supplied spanner,to assist the fine-tuningof the side-to-side caster settings. Vertical stiffness is increased by 250% over standard rubber. PFF76-202G has been designed aroundour unique on-car adjustable Nylon/Polyurethane Ball-Joint combination for more direct steering input and improved cornering and braking.The offset bore allows for +/- 0.5-1.0 of caster adjustment with the supplied spanner,to assist the fine-tuningof the side-to-side caster settings.Vertical stiffness is increased by 250% over standard rubber. |  | 48655-52100 | 48068-52140 |  | 5055676555946 | 2021-10-07
Black | Toyota | Yaris GR (2020 on) |  |  | PFF76-902GBLK | Front Wishbone Rear Bush Caster Adjust | 108.966 | 265.877 | 2 | 2 | 2 | PFF76-902G Front Wishbone Rear Bush has been designed aroundour unique on-car adjustable Nylon/Polyurethane Ball-Joint combination for more direct steering input and improved cornering and braking.The offset bore allows for +/- 0.5-1.0 of caster adjustment with the supplied spanner,to assist the fine-tuningof the side-to-side caster settings. Vertical stiffness is increased by 250% over standard rubber. PFF76-202G has been designed aroundour unique on-car adjustable Nylon/Polyurethane Ball-Joint combination for more direct steering input and improved cornering and braking.The offset bore allows for +/- 0.5-1.0 of caster adjustment with the supplied spanner,to assist the fine-tuningof the side-to-side caster settings.Vertical stiffness is increased by 250% over standard rubber. |  | 48655-52100 | 48068-52140 |  | 5055676556837 | 2021-10-07
Road | Toyota | Yaris GR (2020 on) |  |  | PFF76-920 | Lower Torque Mount Insert | 31.086 | 37.9249 | 1 | 1 | 20 | PFF76-920 Torque Mount Bush Insert is an affordable and easy-to-fit bush insert made from our Yellow 70A Durometer vibration-absorbing material, which works to stiffen the OEM torque mounting. This reduces twist of the engine under acceleration and during gear changes, giving the pedals a more direct feel, as well as reducing wheel-hop and letting you get the power down that little bit quicker. For milder applicationsPFF76-920can be fitted on it's own, but will perform most effectively when fitted with our other Yaris GR powertrain inserts (PFF76-923 & PFF76-925) as a full set. There will be a minor increase in NVH when stiffening the powertrain mountings. Our POWERFLEX PFF76-920 Lower Torque Mount increases the stiffness of the OEM powertrain mounts using our yellow 70A material. |  | 12363-18010 |  |  | 5055676555489 | 2021-10-20
Black | Toyota | Yaris GR (2020 on) |  |  | PFF76-920BLK | Lower Torque Mount Insert | 34.199 | 41.7228 | 1 | 1 | 20 | PFF76-920BLK Torque Mount Bush Insert is an affordable and easy-to-fit bush insert made from our Black 95A Durometer high-performance material, which works to significantly stiffen the OEM torque mounting for performance on the race circuit or the rally stage. This reduces twist of the engine under acceleration and during gear changes, giving the pedals a more direct feel, as well as reducing wheel-hop and letting you get the power down that little bit quicker. PFF76-920BLKcan be fitted on it's own, but will perform most effectively when fitted with our other Yaris GR powertrain inserts (PFF76-923BLK & PFF76-925BLK) as a full set. There will be an increase in NVH when fitting Black series inserts. Our POWERFLEX PFF76-920 Lower Torque Mount increases the stiffness of the OEM powertrain mounts using our Black 95A material. |  | 12363-18010 |  |  | 5055676555496 | 2021-10-08
Road | Toyota | Yaris GR (2020 on) |  |  | PFF76-923 | Upper Gearbox Mount Insert | 29.788 | 36.3414 | 1 | 1 | 23 | PFF76-923 Upper Gearbox Mount Insert is an affordable and easy-to-fit bush insert made from our Yellow 70A Durometer vibration-absorbing material, which works to stiffen the OEM upper gearbox mounting. This reduces twist of the engine under acceleration and during gear changes, giving the pedals a more direct feel, as well as reducing wheel-hop and letting you get the power down that little bit quicker. We recommend fitting PFF76-923 alongside our other Yaris GR powertrain inserts (PFF76-920 & PFF76-925), as they perform much more effectively as a full set. There will be a minor increase in NVH when stiffening the powertrain mountings. PFF76-923 is made from our Yellow 70A material and works bystiffening the OEM powertrain mounts reducing the amount of engine/trans roll and movement during hard acceleration and gear changing for a more responsive feel. |  | 12372-18010 |  |  | 5055676555007 | 2021-10-08
Black | Toyota | Yaris GR (2020 on) |  |  | PFF76-923BLK | Upper Gearbox Mount Insert | 32.78 | 39.9916 | 1 | 1 | 23 | PFF76-923BLK Upper Gearbox Mount Insert is an affordable and easy-to-fit bush insert made from our Black 95A Durometer high-performance material, which works to significantly stiffen the OEM upper gearbox mounting for performance on the race circuit or the rally stage. This reduces twist of the engine under acceleration and during gear changes, giving the pedals a more direct feel, as well as reducing wheel-hop and letting you get the power down that little bit quicker. We recommend fitting PFF76-923BLK alongside our other Yaris GR powertrain inserts (PFF76-920BLK & PFF76-925BLK), as they perform much more effectively as a full set. There will be an increase in NVH when fitting Black series inserts. PFF76-923BLK is made from our Black 95A material and works bystiffening the OEM powertrain mounts reducing the amount of engine/trans roll and movement during hard acceleration and gear changing for a more responsive feel. |  | 12372-18010 |  |  | 5055676555014 | 2021-10-08
Road | Toyota | Yaris GR (2020 on) |  |  | PFF76-925 | Upper Engine Mount Insert | 33.682 | 41.092 | 1 | 1 | 25 | PFF76-925 Upper Engine Mount Insert is an affordable and easy-to-fit bush insert made from our Yellow 70A Durometer vibration-absorbing material, which works to stiffen the OEM upper engine mounting. This reduces twist of the engine under acceleration and during gear changes, giving the pedals a more direct feel, as well as reducing wheel-hop and letting you get the power down that little bit quicker. We recommend fitting PFF76-925 alongside our other Yaris GR powertrain inserts (PFF76-920 & PFF76-923), as they perform much more effectively as a full set. There will be a minor increase in NVH when stiffening the powertrain mountings. PFF76-925 is made from our Yellow 70A material and works bystiffening the OEM powertrain mounts reducing the amount of engine/trans roll and movement during hard acceleration and gear changing for a more responsive feel. |  | 12305-18050 |  |  | 5055676555502 | 2022-02-07
Black | Toyota | Yaris GR (2020 on) |  |  | PFF76-925BLK | Upper Engine Mount Insert | 37.059 | 45.212 | 1 | 1 | 25 | PFF76-925BLK Upper Engine Mount Insert is an affordable and easy-to-fit bush insert made from our Black 95A Durometer high-performance material, which works to significantly stiffen the OEM upper engine mounting for performance on the race circuit or the rally stage. This reduces twist of the engine under acceleration and during gear changes, giving the pedals a more direct feel, as well as reducing wheel-hop and letting you get the power down that little bit quicker. We recommend fitting PFF76-925BLK alongside our other Yaris GR powertrain inserts (PFF76-920BLK & PFF76-923BLK), as they perform much more effectively as a full set. There will be an increase in NVH when fitting Black series inserts. PFF76-925 is made from our Black 95A material and works bystiffening the OEM powertrain mounts reducing the amount of engine/trans roll and movement during hard acceleration and gear changing for a more responsive feel. |  | 12305-18050 |  |  | 5055676555519 | 2022-02-07
Road | TVR | Cerbera (1996 - 2006) |  |  | PF79-101R | Rear Upper Wishbone Front Bush Short | 36.927 | 90.1019 | 2 | 2 | 4 | [5 empty] | 5055676509383 | 2020-04-29
Black | TVR | Cerbera (1996 - 2006) |  |  | PF79-101RBLK | Rear Upper Wishbone Front Bush Short | 36.927 | 90.1019 | 2 | 2 | 4 | [5 empty] | 5055676524553 | 2020-04-29
Road | TVR | Cerbera (1996 - 2006) |  |  | PF79-101W | Front Upper Wishbone Rear Bush | 40.172 | 98.0197 | 2 | 2 | 3 | Includes a single steel washer for additional support |  |  |  |  | 5055676509390 | 2013-04-09
Black | TVR | Cerbera (1996 - 2006) |  |  | PF79-101WBLK | Front Upper Wishbone Rear Bush | 40.172 | 98.0197 | 2 | 2 | 3 | Includes a single steel washer for additional support. |  |  |  |  | 5055676524560 | 2015-03-09
Road | TVR | Cerbera (1996 - 2006) |  |  | PF79-102F | Front Upper Wishbone Front Bush | 38.225 | 93.269 | 2 | 2 | 1 | [5 empty] | 5055676509406 | 2020-04-29
Road | TVR | Cerbera (1996 - 2006) |  |  | PF79-102F | Front Lower Wishbone Rear Bush | 38.225 | 93.269 | 2 | 2 | 2 | [5 empty] | 5055676509406 | 2020-04-29
Road | TVR | Cerbera (1996 - 2006) |  |  | PF79-102F-12 | Front Lower Wishbone Rear Bush 12mm | 38.225 | 93.269 | 2 | 2 | 2 | This bush has a 12mm bore for M12 bolts. | 12mm |  |  |  | 5055676551894 | 2020-04-29
Black | TVR | Cerbera (1996 - 2006) |  |  | PF79-102FBLK | Front Lower Wishbone Rear Bush | 38.225 | 93.269 | 2 | 2 | 2 | [5 empty] | 5055676524515 | 2020-04-29
Black | TVR | Cerbera (1996 - 2006) |  |  | PF79-102FBLK | Front Upper Wishbone Front Bush | 38.225 | 93.269 | 2 | 2 | 1 | [5 empty] | 5055676524515 | 2020-04-29
Road | TVR | Cerbera (1996 - 2006) |  |  | PF79-102R | Rear Upper/Lower Wishbone Bush | 36.927 | 450.5094 | 10 | 10 | 5 | [5 empty] | 5055676509420 | 2020-04-29
Black | TVR | Cerbera (1996 - 2006) |  |  | PF79-102RBLK | Rear Upper/Lower Wishbone Bush | 36.927 | 450.5094 | 10 | 10 | 5 | [5 empty] | 5055676524539 | 2020-04-29
Road | TVR | Cerbera (1996 - 2006) |  |  | PF79-102S | Rear Lower Wishbone Front Bush | 47.96 | 117.0224 | 2 | 2 | 6 | Includes special stainless steel sleeve for weld spot on wishbones. There is one adjuster on the front of each lower wishbone and the adjuster eye TVR D0060 takes bush PF79-102S. Later cars take adjuster eye TVR D0342 and bush PF79-103. |  | Bush = C0200 | Adjuster Eye = D0060 |  | 5055676509437 | 2022-10-14
Black | TVR | Cerbera (1996 - 2006) |  |  | PF79-102SBLK | Rear Lower Wishbone Front Bush | 47.96 | 117.0224 | 2 | 2 | 6 | Includes special stainless steel sleeve for weld spot on wishbones. There is one adjuster on the front of each lower wishbone and the adjuster eye TVR D0060 takes bush PF79-102S. Later cars take adjuster eye TVR D0342 and bush PF79-103. |  | Bush = C0200 | Adjuster Eye = D0060 |  | 5055676524546 | 2022-10-14
Road | TVR | Cerbera (1996 - 2006) |  |  | PF79-104 | Front Lower Wishbone Front Bush | 33.033 | 80.6005 | 2 | 2 | 9 | [5 empty] | 5055676509444 | 2013-04-09
Black | TVR | Cerbera (1996 - 2006) |  |  | PF79-104BLK | Front Lower Wishbone Front Bush | 33.033 | 80.6005 | 2 | 2 | 9 | [5 empty] | 5055676524577 | 2013-12-17
Road | TVR | Cerbera (1996 - 2006) |  |  | PF79-111 | Rear Anti Roll Bar Bush 18mm | 23.298 | 56.8471 | 2 | 2 | 11 | This bush is suitable for Road and Black Series applications. | 18mm |  |  |  | 5055676509468 | 2017-08-04
Road | TVR | Cerbera (1996 - 2006) |  |  | PF79-111-19 | Rear Anti Roll Bar Bush 19mm | 23.045 | 56.2298 | 2 | 2 | 11 | This bush is suitable for Road and Black Series applications. | 19mm |  |  |  | 5055676542434 | 2017-09-07
Road | TVR | Cerbera (1996 - 2006) |  |  | PF79-111-22 | Rear Anti Roll Bar Bush 22mm | 23.045 | 56.2298 | 2 | 2 | 11 | This bush is suitable for Road and Black Series applications. | 22mm |  |  |  | 5055676509475 | 2017-08-04
Road | TVR | Cerbera (1996 - 2006) |  |  | PF79-111-25 | Rear Anti Roll Bar Bush 25mm | 23.045 | 56.2298 | 2 | 2 | 11 | This bush is suitable for Road and Black Series applications. | 25mm |  |  |  | 5055676509482 | 2021-11-18
Road | TVR | Cerbera (1996 - 2006) |  |  | PF79-111-28 | Rear Anti Roll Bar Bush 28mm | 23.045 | 56.2298 | 2 | 2 | 11 | This bush is suitable for Road and Black Series applications. | 28mm |  |  |  | 5055676509499 | 2017-08-04
Road | TVR | Cerbera (1996 - 2006) |  |  | PF79-111-29 | Rear Anti Roll Bar Bush 29mm | 23.045 | 56.2298 | 2 | 2 | 11 | This bush is suitable for Road and Black Series applications. | 29mm |  |  |  | 5055676542441 | 2018-02-14
Road | TVR | Cerbera (1996 - 2006) |  |  | PF79-3106-22 | Front Anti Roll Bar Bush 22mm | 25.245 | 61.5978 | 2 | 2 | 10 | This bush is suitable for Road and Black Series applications. | 22mm |  |  |  | 5055676509505 | 2016-03-23
Road | TVR | Cerbera (1996 - 2006) |  |  | PF79-3106-25 | Front Anti Roll Bar Bush 25mm | 25.245 | 61.5978 | 2 | 2 | 10 | This bush is suitable for Road and Black Series applications. | 25mm |  |  |  | 5055676509512 | 2016-03-23
Road | TVR | Cerbera (1996 - 2006) |  |  | PFR79-103 | Rear Lower Wishbone Inner Front Bush | 38.874 | 94.8526 | 2 | 2 | 6 | This bush utilises a bearing for reduced friction. Very early vehicles use one small bush (PF79-102S) and one large bush (PF79-103). More commonly, all later vehicles use two larger bushes (2 x PF79-103) per side. |  | Bush = D0341 | Adjuster Eye = D0342 |  | 5055676524911 | 2022-10-14
Black | TVR | Cerbera (1996 - 2006) |  |  | PFR79-103BLK | Rear Lower Wishbone Inner Front Bush | 42.768 | 104.3539 | 2 | 2 | 6 | This bush utilises a bearing for reduced friction. Very early vehicles use one small bush (PF79-102S) and one large bush (PF79-103). More commonly, all later vehicles use two larger bushes (2 x PF79-103) per side. |  | Bush = D0341 | Adjuster Eye = D0342 |  | 5055676524928 | 2022-10-14
Road | TVR | Cerbera (1996 - 2006) |  |  | PFR79-110 | Rear Diff Mounting Front Bush | 32.384 | 79.017 | 2 | 2 | 7 | Does not fit the GKN differential with 41mm front bushes as fitted to vehicles pre-1997. |  |  | R0086 / R0087 |  | 5055676509451 | 2022-04-28
Black | TVR | Cerbera (1996 - 2006) |  |  | PFR79-110BLK | Rear Diff Mounting Front Bush | 35.629 | 86.9348 | 2 | 2 | 7 | Does not fit the GKN differential with 41mm front bushes as fitted to vehicles pre-1997. |  |  | R0086 / R0087 |  | 5055676554918 | 2022-04-28
Road | TVR | Cerbera (1996 - 2006) |  |  | PFR79-112 | Rear Diff Mounting Rear Bush | 38.874 | 47.4263 | 1 | 1 | 8 | [5 empty] | 5055676523426 | 2021-01-08
Black | TVR | Cerbera (1996 - 2006) |  |  | PFR79-112BLK | Rear Diff Mounting Rear Bush | 42.768 | 52.177 | 1 | 1 | 8 | [5 empty] | 5055676554925 | 2021-01-27
Road | TVR | Griffith - Chimaera (1991 - 2002) |  |  | PF79-101R | Rear Upper Wishbone Front Bush Short | 36.927 | 90.1019 | 2 | 2 | 4 | [5 empty] | 5055676509383 | 2020-04-29
Black | TVR | Griffith - Chimaera (1991 - 2002) |  |  | PF79-101RBLK | Rear Upper Wishbone Front Bush Short | 36.927 | 90.1019 | 2 | 2 | 4 | [5 empty] | 5055676524553 | 2020-04-29
Road | TVR | Griffith - Chimaera (1991 - 2002) |  |  | PF79-102F | Front Upper/Lower Wishbone Front Bush | 38.225 | 93.269 | 4 | 2 | 1 | [5 empty] | 5055676509406 | 2020-04-29
Black | TVR | Griffith - Chimaera (1991 - 2002) |  |  | PF79-102FBLK | Front Upper/Lower Wishbone Front Bush | 38.225 | 93.269 | 4 | 2 | 1 | [5 empty] | 5055676524515 | 2020-04-29
Heritage | TVR | Griffith - Chimaera (1991 - 2002) |  |  | PF79-102H | Front Upper Wishbone Rear Bush | 52.503 | 128.1073 | 2 | 2 | 3 | Includes heat shield kit as the bush is located near exhaust. |  |  |  |  | 5055676509413 | 2020-04-29
Black | TVR | Griffith - Chimaera (1991 - 2002) |  |  | PF79-102HBLK | Front Upper Wishbone Rear Bush | 52.503 | 128.1073 | 2 | 2 | 3 | Includes heat shield kit as the bush is located near exhaust. |  |  |  |  | 5055676524522 | 2020-04-29
Road | TVR | Griffith - Chimaera (1991 - 2002) |  |  | PF79-102R | Rear Upper/Lower Wishbone Bush | 36.927 | 450.5094 | 10 | 10 | 5 | [5 empty] | 5055676509420 | 2020-04-29
Black | TVR | Griffith - Chimaera (1991 - 2002) |  |  | PF79-102RBLK | Rear Upper/Lower Wishbone Bush | 36.927 | 450.5094 | 10 | 10 | 5 | [5 empty] | 5055676524539 | 2020-04-29
Road | TVR | Griffith - Chimaera (1991 - 2002) |  |  | PF79-102S | Front Lower Wishbone Rear Bush | 47.96 | 117.0224 | 2 | 2 | 2 | Includes special stainless steel sleeve for weld spot on wishbones. |  | C0200 |  |  | 5055676509437 | 2022-10-14
Road | TVR | Griffith - Chimaera (1991 - 2002) |  |  | PF79-102S | Rear Lower Wishbone Front Bush | 47.96 | 117.0224 | 2 | 2 | 6 | Includes special stainless steel sleeve for weld spot on wishbones. There is one adjuster on the front of each lower wishbone and the adjuster eye TVR D0060 takes bush PF79-102S. Later cars take adjuster eye TVR D0342 and bush PF79-103. |  | Bush = C0200 | Adjuster Eye = D0060 |  | 5055676509437 | 2022-10-14
Black | TVR | Griffith - Chimaera (1991 - 2002) |  |  | PF79-102SBLK | Rear Lower Wishbone Front Bush | 47.96 | 117.0224 | 2 | 2 | 6 | Includes special stainless steel sleeve for weld spot on wishbones. There is one adjuster on the front of each lower wishbone and the adjuster eye TVR D0060 takes bush PF79-102S. Later cars take adjuster eye TVR D0342 and bush PF79-103. |  | Bush = C0200 | Adjuster Eye = D0060 |  | 5055676524546 | 2022-10-14
Black | TVR | Griffith - Chimaera (1991 - 2002) |  |  | PF79-102SBLK | Front Lower Wishbone Rear Bush | 47.96 | 117.0224 | 2 | 2 | 2 | Includes special stainless steel sleeve for weld spot on wishbones. |  | C0200 |  |  | 5055676524546 | 2022-10-14
Road | TVR | Griffith - Chimaera (1991 - 2002) |  |  | PFF19-406-22 | Front Anti Roll Bar Bush 22mm | 24.596 | 60.0142 | 2 | 2 | 10 | Please check anti roll bar diameter before ordering | 22mm |  |  |  | 5055676503466 | 2022-02-07
Black | TVR | Griffith - Chimaera (1991 - 2002) |  |  | PFF19-406-22BLK | Front Anti Roll Bar Bush 22mm | 27.06 | 66.0264 | 2 | 2 | 10 | Please check anti roll bar diameter before ordering | 22mm |  |  |  | 5055676521125 | 2022-02-07
Road | TVR | Griffith - Chimaera (1991 - 2002) |  |  | PFF19-406-24 | Front Anti Roll Bar Bush 24mm | 23.947 | 58.4307 | 2 | 2 | 10 | Please check anti-roll bar diameter before ordering | 24mm |  |  |  | 5055676503473 | 2022-02-07
Black | TVR | Griffith - Chimaera (1991 - 2002) |  |  | PFF19-406-24BLK | Front Anti Roll Bar Bush 24mm | 26.345 | 64.2818 | 2 | 2 | 10 | Please check anti-roll bar diameter before ordering | 24mm |  |  |  | 5055676521132 | 2022-02-07
Road | TVR | Griffith - Chimaera (1991 - 2002) |  |  | PFR79-110 | Rear Diff Mounting Front Bush | 32.384 | 79.017 | 2 | 2 | 7 | Does not fit the GKN differential with 41mm front bushes as fitted to vehicles pre-1997. |  |  | R0086 / R0087 |  | 5055676509451 | 2022-04-28
Black | TVR | Griffith - Chimaera (1991 - 2002) |  |  | PFR79-110BLK | Rear Diff Mounting Front Bush | 35.629 | 86.9348 | 2 | 2 | 7 | Does not fit the GKN differential with 41mm front bushes as fitted to vehicles pre-1997. |  |  | R0086 / R0087 |  | 5055676554918 | 2022-04-28
Road | TVR | Griffith - Chimaera (1991 - 2002) |  |  | PFR79-112 | Rear Diff Mounting Rear Bush | 38.874 | 47.4263 | 1 | 1 | 8 | [5 empty] | 5055676523426 | 2021-01-08
Black | TVR | Griffith - Chimaera (1991 - 2002) |  |  | PFR79-112BLK | Rear Diff Mounting Rear Bush | 42.768 | 52.177 | 1 | 1 | 8 | [5 empty] | 5055676554925 | 2021-01-27
Road | TVR | S Series (1986 - 1994) |  |  | PFF19-406-22 | Front Anti Roll Bar Bush 22mm | 24.596 | 60.0142 | 2 | 2 | 3 | Please check anti-roll bar diameter before ordering | 22mm | 6076407 / 78EB 5484 AC | S28C 10030 |  | 5055676503466 | 2022-03-23
Black | TVR | S Series (1986 - 1994) |  |  | PFF19-406-22BLK | Front Anti Roll Bar Bush 22mm | 27.06 | 66.0264 | 2 | 2 | 3 | Please check anti-roll bar diameter before ordering | 22mm | 6076407 / 78EB 5484 AC | S28C 10030 |  | 5055676521125 | 2022-03-23
Road | TVR | S Series (1986 - 1994) |  |  | PFF19-406-24 | Front Anti Roll Bar Bush 24mm | 23.947 | 58.4307 | 2 | 2 | 3 | When fitting to the Ford Capri Mk3, PFF19-406-24 only fits 2.8 models | 24mm | 6078180 / 81AB 5484 BA |  |  | 5055676503473 | 2022-02-07
Black | TVR | S Series (1986 - 1994) |  |  | PFF19-406-24BLK | Front Anti Roll Bar Bush 24mm | 26.345 | 64.2818 | 2 | 2 | 3 | When fitting to the Ford Capri Mk3, PFF19-406-24 only fits 2.8 models | 24mm | 6078180 / 81AB 5484 BA |  |  | 5055676521132 | 2022-02-07
Road | TVR | S Series (1986 - 1994) |  |  | PFF79-201 | Front Upper Wishbone Bush | 25.894 | 126.3627 | 4 | 4 | 1 | This bush is suitable for Road and Black Series applications. |  | Arm = S28C 10039 / S28C 10040 | Bush = S28C 10014 |  | 5055676509192 | 2022-03-23
Road | TVR | S Series (1986 - 1994) |  |  | PFF79-202 | Front Lower Wishbone Bush | 27.192 | 132.697 | 4 | 4 | 2 | This bush is suitable for Road and Black Series applications. |  | Arm = S28C 10041 / S28C 10042 | Bush = S28C 10013 |  | 5055676509260 | 2022-03-23
Road | TVR | S Series (1986 - 1994) |  |  | PFR79-210 | Rear Trailing Arm Bush | 36.278 | 177.0366 | 4 | 4 | 10 |  |  | Bush = S29D 10024 / S29D 10031 |  |  | 5055676508362 | 2022-03-23
Black | TVR | S Series (1986 - 1994) |  |  | PFR79-210BLK | Rear Trailing Arm Bush | 36.278 | 177.0366 | 4 | 4 | 10 |  |  | Bush = S29D 10024 / S29D 10031 |  |  | 5055676520838 | 2022-03-23
Road | TVR | Sagaris (2004 - 2006) |  |  | PF79-101R | Rear Upper Wishbone Front Bush Short | 36.927 | 90.1019 | 2 | 2 | 4 | [5 empty] | 5055676509383 | 2020-04-29
Black | TVR | Sagaris (2004 - 2006) |  |  | PF79-101RBLK | Rear Upper Wishbone Front Bush Short | 36.927 | 90.1019 | 2 | 2 | 4 | [5 empty] | 5055676524553 | 2020-04-29
Road | TVR | Sagaris (2004 - 2006) |  |  | PF79-101W | Front Upper Wishbone Rear Bush | 40.172 | 98.0197 | 2 | 2 | 3 | Includes a single steel washer for additional support |  |  |  |  | 5055676509390 | 2013-04-09
Black | TVR | Sagaris (2004 - 2006) |  |  | PF79-101WBLK | Front Upper Wishbone Rear Bush | 40.172 | 98.0197 | 2 | 2 | 3 | Includes a single steel washer for additional support. |  |  |  |  | 5055676524560 | 2015-03-09
Road | TVR | Sagaris (2004 - 2006) |  |  | PF79-102F | Front Upper Wishbone Front Bush | 38.225 | 93.269 | 2 | 2 | 1 | [5 empty] | 5055676509406 | 2020-04-29
Road | TVR | Sagaris (2004 - 2006) |  |  | PF79-102F | Front Lower Wishbone Rear Bush | 38.225 | 93.269 | 2 | 2 | 2 | [5 empty] | 5055676509406 | 2020-04-29
Road | TVR | Sagaris (2004 - 2006) |  |  | PF79-102F-12 | Front Lower Wishbone Rear Bush 12mm | 38.225 | 93.269 | 2 | 2 | 2 | This bush has a 12mm bore for M12 bolts. | 12mm |  |  |  | 5055676551894 | 2020-04-29
Black | TVR | Sagaris (2004 - 2006) |  |  | PF79-102FBLK | Front Lower Wishbone Rear Bush | 38.225 | 93.269 | 2 | 2 | 2 | [5 empty] | 5055676524515 | 2020-04-29
Black | TVR | Sagaris (2004 - 2006) |  |  | PF79-102FBLK | Front Upper Wishbone Front Bush | 38.225 | 93.269 | 2 | 2 | 1 | [5 empty] | 5055676524515 | 2020-04-29
Road | TVR | Sagaris (2004 - 2006) |  |  | PF79-102R | Rear Upper/Lower Wishbone Bush | 36.927 | 450.5094 | 10 | 10 | 5 | [5 empty] | 5055676509420 | 2020-04-29
Black | TVR | Sagaris (2004 - 2006) |  |  | PF79-102RBLK | Rear Upper/Lower Wishbone Bush | 36.927 | 450.5094 | 10 | 10 | 5 | [5 empty] | 5055676524539 | 2020-04-29
Road | TVR | Sagaris (2004 - 2006) |  |  | PF79-104 | Front Lower Wishbone Front Bush | 33.033 | 80.6005 | 2 | 2 | 9 | [5 empty] | 5055676509444 | 2013-04-09
Black | TVR | Sagaris (2004 - 2006) |  |  | PF79-104BLK | Front Lower Wishbone Front Bush | 33.033 | 80.6005 | 2 | 2 | 9 | [5 empty] | 5055676524577 | 2013-12-17
Road | TVR | Sagaris (2004 - 2006) |  |  | PF79-111 | Rear Anti Roll Bar Bush 18mm | 23.298 | 56.8471 | 2 | 2 | 11 | This bush is suitable for Road and Black Series applications. | 18mm |  |  |  | 5055676509468 | 2017-08-04
Road | TVR | Sagaris (2004 - 2006) |  |  | PF79-111-19 | Rear Anti Roll Bar Bush 19mm | 23.045 | 56.2298 | 2 | 2 | 11 | This bush is suitable for Road and Black Series applications. | 19mm |  |  |  | 5055676542434 | 2017-09-07
Road | TVR | Sagaris (2004 - 2006) |  |  | PF79-111-22 | Rear Anti Roll Bar Bush 22mm | 23.045 | 56.2298 | 2 | 2 | 11 | This bush is suitable for Road and Black Series applications. | 22mm |  |  |  | 5055676509475 | 2017-08-04
Road | TVR | Sagaris (2004 - 2006) |  |  | PF79-111-25 | Rear Anti Roll Bar Bush 25mm | 23.045 | 56.2298 | 2 | 2 | 11 | This bush is suitable for Road and Black Series applications. | 25mm |  |  |  | 5055676509482 | 2021-11-18
Road | TVR | Sagaris (2004 - 2006) |  |  | PF79-111-28 | Rear Anti Roll Bar Bush 28mm | 23.045 | 56.2298 | 2 | 2 | 11 | This bush is suitable for Road and Black Series applications. | 28mm |  |  |  | 5055676509499 | 2017-08-04
Road | TVR | Sagaris (2004 - 2006) |  |  | PF79-111-29 | Rear Anti Roll Bar Bush 29mm | 23.045 | 56.2298 | 2 | 2 | 11 | This bush is suitable for Road and Black Series applications. | 29mm |  |  |  | 5055676542441 | 2018-02-14
Road | TVR | Sagaris (2004 - 2006) |  |  | PF79-3106-22 | Front Anti Roll Bar Bush 22mm | 25.245 | 61.5978 | 2 | 2 | 10 | This bush is suitable for Road and Black Series applications. | 22mm |  |  |  | 5055676509505 | 2016-03-23
Road | TVR | Sagaris (2004 - 2006) |  |  | PF79-3106-25 | Front Anti Roll Bar Bush 25mm | 25.245 | 61.5978 | 2 | 2 | 10 | This bush is suitable for Road and Black Series applications. | 25mm |  |  |  | 5055676509512 | 2016-03-23
Road | TVR | Sagaris (2004 - 2006) |  |  | PFR79-103 | Rear Lower Wishbone Inner Front Bush | 38.874 | 94.8526 | 2 | 2 | 6 | This bush utilises a bearing for reduced friction. Very early vehicles use one small bush (PF79-102S) and one large bush (PF79-103). More commonly, all later vehicles use two larger bushes (2 x PF79-103) per side. |  | Bush = D0341 | Adjuster Eye = D0342 |  | 5055676524911 | 2022-10-14
Road | TVR | Sagaris (2004 - 2006) |  |  | PFR79-103 | Rear Lower Wishbone Inner Rear Bush | 38.874 | 94.8526 | 2 | 2 | 6 | This bush utilises a bearing for reduced friction. Very early vehicles use one small bush (PF79-102S) and one large bush (PF79-103). More commonly, all later vehicles use two larger bushes (2 x PF79-103) per side. |  | Bush = D0341 | Adjuster Eye = D0342 |  | 5055676524911 | 2022-10-14
Black | TVR | Sagaris (2004 - 2006) |  |  | PFR79-103BLK | Rear Lower Wishbone Inner Front Bush | 42.768 | 104.3539 | 2 | 2 | 6 | This bush utilises a bearing for reduced friction. Very early vehicles use one small bush (PF79-102S) and one large bush (PF79-103). More commonly, all later vehicles use two larger bushes (2 x PF79-103) per side. |  | Bush = D0341 | Adjuster Eye = D0342 |  | 5055676524928 | 2022-10-14
Black | TVR | Sagaris (2004 - 2006) |  |  | PFR79-103BLK | Rear Lower Wishbone Inner Rear Bush | 42.768 | 104.3539 | 2 | 2 | 6 | This bush utilises a bearing for reduced friction. Very early vehicles use one small bush (PF79-102S) and one large bush (PF79-103). More commonly, all later vehicles use two larger bushes (2 x PF79-103) per side. |  | Bush = D0341 | Adjuster Eye = D0342 |  | 5055676524928 | 2022-10-14
Road | TVR | Sagaris (2004 - 2006) |  |  | PFR79-110 | Rear Diff Mounting Front Bush | 32.384 | 79.017 | 2 | 2 | 7 | Does not fit the GKN differential with 41mm front bushes as fitted to vehicles pre-1997. |  |  | R0086 / R0087 |  | 5055676509451 | 2022-04-28
Black | TVR | Sagaris (2004 - 2006) |  |  | PFR79-110BLK | Rear Diff Mounting Front Bush | 35.629 | 86.9348 | 2 | 2 | 7 | Does not fit the GKN differential with 41mm front bushes as fitted to vehicles pre-1997. |  |  | R0086 / R0087 |  | 5055676554918 | 2022-04-28
Road | TVR | Sagaris (2004 - 2006) |  |  | PFR79-112 | Rear Diff Mounting Rear Bush | 38.874 | 47.4263 | 1 | 1 | 8 | [5 empty] | 5055676523426 | 2021-01-08
Black | TVR | Sagaris (2004 - 2006) |  |  | PFR79-112BLK | Rear Diff Mounting Rear Bush | 42.768 | 52.177 | 1 | 1 | 8 | [5 empty] | 5055676554925 | 2021-01-27
Road | TVR | T350 (2002 - 2006) |  |  | PF79-101R | Rear Upper Wishbone Front Bush Short | 36.927 | 90.1019 | 2 | 2 | 4 | [5 empty] | 5055676509383 | 2020-04-29
Black | TVR | T350 (2002 - 2006) |  |  | PF79-101RBLK | Rear Upper Wishbone Front Bush Short | 36.927 | 90.1019 | 2 | 2 | 4 | [5 empty] | 5055676524553 | 2020-04-29
Road | TVR | T350 (2002 - 2006) |  |  | PF79-101W | Front Upper Wishbone Rear Bush | 40.172 | 98.0197 | 2 | 2 | 3 | Includes a single steel washer for additional support |  |  |  |  | 5055676509390 | 2013-04-09
Black | TVR | T350 (2002 - 2006) |  |  | PF79-101WBLK | Front Upper Wishbone Rear Bush | 40.172 | 98.0197 | 2 | 2 | 3 | Includes a single steel washer for additional support. |  |  |  |  | 5055676524560 | 2015-03-09
Road | TVR | T350 (2002 - 2006) |  |  | PF79-102F | Front Upper Wishbone Front Bush | 38.225 | 93.269 | 2 | 2 | 1 | [5 empty] | 5055676509406 | 2020-04-29
Road | TVR | T350 (2002 - 2006) |  |  | PF79-102F | Front Lower Wishbone Rear Bush | 38.225 | 93.269 | 2 | 2 | 2 | [5 empty] | 5055676509406 | 2020-04-29
Road | TVR | T350 (2002 - 2006) |  |  | PF79-102F-12 | Front Lower Wishbone Rear Bush 12mm | 38.225 | 93.269 | 2 | 2 | 2 | This bush has a 12mm bore for M12 bolts. | 12mm |  |  |  | 5055676551894 | 2020-04-29
Black | TVR | T350 (2002 - 2006) |  |  | PF79-102FBLK | Front Lower Wishbone Rear Bush | 38.225 | 93.269 | 2 | 2 | 2 | [5 empty] | 5055676524515 | 2020-04-29
Black | TVR | T350 (2002 - 2006) |  |  | PF79-102FBLK | Front Upper Wishbone Front Bush | 38.225 | 93.269 | 2 | 2 | 1 | [5 empty] | 5055676524515 | 2020-04-29
Road | TVR | T350 (2002 - 2006) |  |  | PF79-102R | Rear Upper/Lower Wishbone Bush | 36.927 | 450.5094 | 10 | 10 | 5 | [5 empty] | 5055676509420 | 2020-04-29
Black | TVR | T350 (2002 - 2006) |  |  | PF79-102RBLK | Rear Upper/Lower Wishbone Bush | 36.927 | 450.5094 | 10 | 10 | 5 | [5 empty] | 5055676524539 | 2020-04-29
Road | TVR | T350 (2002 - 2006) |  |  | PF79-104 | Front Lower Wishbone Front Bush | 33.033 | 80.6005 | 2 | 2 | 9 | [5 empty] | 5055676509444 | 2013-04-09
Black | TVR | T350 (2002 - 2006) |  |  | PF79-104BLK | Front Lower Wishbone Front Bush | 33.033 | 80.6005 | 2 | 2 | 9 | [5 empty] | 5055676524577 | 2013-12-17
Road | TVR | T350 (2002 - 2006) |  |  | PF79-111 | Rear Anti Roll Bar Bush 18mm | 23.298 | 56.8471 | 2 | 2 | 11 | This bush is suitable for Road and Black Series applications. | 18mm |  |  |  | 5055676509468 | 2017-08-04
Road | TVR | T350 (2002 - 2006) |  |  | PF79-111-19 | Rear Anti Roll Bar Bush 19mm | 23.045 | 56.2298 | 2 | 2 | 11 | This bush is suitable for Road and Black Series applications. | 19mm |  |  |  | 5055676542434 | 2017-09-07
Road | TVR | T350 (2002 - 2006) |  |  | PF79-111-22 | Rear Anti Roll Bar Bush 22mm | 23.045 | 56.2298 | 2 | 2 | 11 | This bush is suitable for Road and Black Series applications. | 22mm |  |  |  | 5055676509475 | 2017-08-04
Road | TVR | T350 (2002 - 2006) |  |  | PF79-111-25 | Rear Anti Roll Bar Bush 25mm | 23.045 | 56.2298 | 2 | 2 | 11 | This bush is suitable for Road and Black Series applications. | 25mm |  |  |  | 5055676509482 | 2021-11-18
Road | TVR | T350 (2002 - 2006) |  |  | PF79-111-28 | Rear Anti Roll Bar Bush 28mm | 23.045 | 56.2298 | 2 | 2 | 11 | This bush is suitable for Road and Black Series applications. | 28mm |  |  |  | 5055676509499 | 2017-08-04
Road | TVR | T350 (2002 - 2006) |  |  | PF79-111-29 | Rear Anti Roll Bar Bush 29mm | 23.045 | 56.2298 | 2 | 2 | 11 | This bush is suitable for Road and Black Series applications. | 29mm |  |  |  | 5055676542441 | 2018-02-14
Road | TVR | T350 (2002 - 2006) |  |  | PF79-3106-22 | Front Anti Roll Bar Bush 22mm | 25.245 | 61.5978 | 2 | 2 | 10 | This bush is suitable for Road and Black Series applications. | 22mm |  |  |  | 5055676509505 | 2016-03-23
Road | TVR | T350 (2002 - 2006) |  |  | PF79-3106-25 | Front Anti Roll Bar Bush 25mm | 25.245 | 61.5978 | 2 | 2 | 10 | This bush is suitable for Road and Black Series applications. | 25mm |  |  |  | 5055676509512 | 2016-03-23
Road | TVR | T350 (2002 - 2006) |  |  | PFR79-103 | Rear Lower Wishbone Inner Front Bush | 38.874 | 94.8526 | 2 | 2 | 6 | This bush utilises a bearing for reduced friction. Very early vehicles use one small bush (PF79-102S) and one large bush (PF79-103). More commonly, all later vehicles use two larger bushes (2 x PF79-103) per side. |  | Bush = D0341 | Adjuster Eye = D0342 |  | 5055676524911 | 2022-10-14
Road | TVR | T350 (2002 - 2006) |  |  | PFR79-103 | Rear Lower Wishbone Inner Rear Bush | 38.874 | 94.8526 | 2 | 2 | 6 | This bush utilises a bearing for reduced friction. Very early vehicles use one small bush (PF79-102S) and one large bush (PF79-103). More commonly, all later vehicles use two larger bushes (2 x PF79-103) per side. |  | Bush = D0341 | Adjuster Eye = D0342 |  | 5055676524911 | 2022-10-14
Black | TVR | T350 (2002 - 2006) |  |  | PFR79-103BLK | Rear Lower Wishbone Inner Front Bush | 42.768 | 104.3539 | 2 | 2 | 6 | This bush utilises a bearing for reduced friction. Very early vehicles use one small bush (PF79-102S) and one large bush (PF79-103). More commonly, all later vehicles use two larger bushes (2 x PF79-103) per side. |  | Bush = D0341 | Adjuster Eye = D0342 |  | 5055676524928 | 2022-10-14
Black | TVR | T350 (2002 - 2006) |  |  | PFR79-103BLK | Rear Lower Wishbone Inner Rear Bush | 42.768 | 104.3539 | 2 | 2 | 6 | This bush utilises a bearing for reduced friction. Very early vehicles use one small bush (PF79-102S) and one large bush (PF79-103). More commonly, all later vehicles use two larger bushes (2 x PF79-103) per side. |  | Bush = D0341 | Adjuster Eye = D0342 |  | 5055676524928 | 2022-10-14
Road | TVR | T350 (2002 - 2006) |  |  | PFR79-110 | Rear Diff Mounting Front Bush | 32.384 | 79.017 | 2 | 2 | 7 | Does not fit the GKN differential with 41mm front bushes as fitted to vehicles pre-1997. |  |  | R0086 / R0087 |  | 5055676509451 | 2022-04-28
Black | TVR | T350 (2002 - 2006) |  |  | PFR79-110BLK | Rear Diff Mounting Front Bush | 35.629 | 86.9348 | 2 | 2 | 7 | Does not fit the GKN differential with 41mm front bushes as fitted to vehicles pre-1997. |  |  | R0086 / R0087 |  | 5055676554918 | 2022-04-28
Road | TVR | T350 (2002 - 2006) |  |  | PFR79-112 | Rear Diff Mounting Rear Bush | 38.874 | 47.4263 | 1 | 1 | 8 | [5 empty] | 5055676523426 | 2021-01-08
Black | TVR | T350 (2002 - 2006) |  |  | PFR79-112BLK | Rear Diff Mounting Rear Bush | 42.768 | 52.177 | 1 | 1 | 8 | [5 empty] | 5055676554925 | 2021-01-27
Road | TVR | Tamora (2002 - 2006) |  |  | PF79-101R | Rear Upper Wishbone Front Bush Short | 36.927 | 90.1019 | 2 | 2 | 4 | [5 empty] | 5055676509383 | 2020-04-29
Black | TVR | Tamora (2002 - 2006) |  |  | PF79-101RBLK | Rear Upper Wishbone Front Bush Short | 36.927 | 90.1019 | 2 | 2 | 4 | [5 empty] | 5055676524553 | 2020-04-29
Road | TVR | Tamora (2002 - 2006) |  |  | PF79-101W | Front Upper Wishbone Rear Bush | 40.172 | 98.0197 | 2 | 2 | 3 | Includes a single steel washer for additional support |  |  |  |  | 5055676509390 | 2013-04-09
Black | TVR | Tamora (2002 - 2006) |  |  | PF79-101WBLK | Front Upper Wishbone Rear Bush | 40.172 | 98.0197 | 2 | 2 | 3 | Includes a single steel washer for additional support. |  |  |  |  | 5055676524560 | 2015-03-09
Road | TVR | Tamora (2002 - 2006) |  |  | PF79-102F | Front Upper Wishbone Front Bush | 38.225 | 93.269 | 2 | 2 | 1 | [5 empty] | 5055676509406 | 2020-04-29
Road | TVR | Tamora (2002 - 2006) |  |  | PF79-102F | Front Lower Wishbone Rear Bush | 38.225 | 93.269 | 2 | 2 | 2 | [5 empty] | 5055676509406 | 2020-04-29
Road | TVR | Tamora (2002 - 2006) |  |  | PF79-102F-12 | Front Lower Wishbone Rear Bush 12mm | 38.225 | 93.269 | 2 | 2 | 2 | This bush has a 12mm bore for M12 bolts. | 12mm |  |  |  | 5055676551894 | 2020-04-29
Black | TVR | Tamora (2002 - 2006) |  |  | PF79-102FBLK | Front Lower Wishbone Rear Bush | 38.225 | 93.269 | 2 | 2 | 2 | [5 empty] | 5055676524515 | 2020-04-29
Black | TVR | Tamora (2002 - 2006) |  |  | PF79-102FBLK | Front Upper Wishbone Front Bush | 38.225 | 93.269 | 2 | 2 | 1 | [5 empty] | 5055676524515 | 2020-04-29
Road | TVR | Tamora (2002 - 2006) |  |  | PF79-102R | Rear Upper/Lower Wishbone Bush | 36.927 | 450.5094 | 10 | 10 | 5 | [5 empty] | 5055676509420 | 2020-04-29
Black | TVR | Tamora (2002 - 2006) |  |  | PF79-102RBLK | Rear Upper/Lower Wishbone Bush | 36.927 | 450.5094 | 10 | 10 | 5 | [5 empty] | 5055676524539 | 2020-04-29
Road | TVR | Tamora (2002 - 2006) |  |  | PF79-104 | Front Lower Wishbone Front Bush | 33.033 | 80.6005 | 2 | 2 | 9 | [5 empty] | 5055676509444 | 2013-04-09
Black | TVR | Tamora (2002 - 2006) |  |  | PF79-104BLK | Front Lower Wishbone Front Bush | 33.033 | 80.6005 | 2 | 2 | 9 | [5 empty] | 5055676524577 | 2013-12-17
Road | TVR | Tamora (2002 - 2006) |  |  | PF79-111 | Rear Anti Roll Bar Bush 18mm | 23.298 | 56.8471 | 2 | 2 | 11 | This bush is suitable for Road and Black Series applications. | 18mm |  |  |  | 5055676509468 | 2017-08-04
Road | TVR | Tamora (2002 - 2006) |  |  | PF79-111-19 | Rear Anti Roll Bar Bush 19mm | 23.045 | 56.2298 | 2 | 2 | 11 | This bush is suitable for Road and Black Series applications. | 19mm |  |  |  | 5055676542434 | 2017-09-07
Road | TVR | Tamora (2002 - 2006) |  |  | PF79-111-22 | Rear Anti Roll Bar Bush 22mm | 23.045 | 56.2298 | 2 | 2 | 11 | This bush is suitable for Road and Black Series applications. | 22mm |  |  |  | 5055676509475 | 2017-08-04
Road | TVR | Tamora (2002 - 2006) |  |  | PF79-111-25 | Rear Anti Roll Bar Bush 25mm | 23.045 | 56.2298 | 2 | 2 | 11 | This bush is suitable for Road and Black Series applications. | 25mm |  |  |  | 5055676509482 | 2021-11-18
Road | TVR | Tamora (2002 - 2006) |  |  | PF79-111-28 | Rear Anti Roll Bar Bush 28mm | 23.045 | 56.2298 | 2 | 2 | 11 | This bush is suitable for Road and Black Series applications. | 28mm |  |  |  | 5055676509499 | 2017-08-04
Road | TVR | Tamora (2002 - 2006) |  |  | PF79-111-29 | Rear Anti Roll Bar Bush 29mm | 23.045 | 56.2298 | 2 | 2 | 11 | This bush is suitable for Road and Black Series applications. | 29mm |  |  |  | 5055676542441 | 2018-02-14
Road | TVR | Tamora (2002 - 2006) |  |  | PF79-3106-22 | Front Anti Roll Bar Bush 22mm | 25.245 | 61.5978 | 2 | 2 | 10 | This bush is suitable for Road and Black Series applications. | 22mm |  |  |  | 5055676509505 | 2016-03-23
Road | TVR | Tamora (2002 - 2006) |  |  | PF79-3106-25 | Front Anti Roll Bar Bush 25mm | 25.245 | 61.5978 | 2 | 2 | 10 | This bush is suitable for Road and Black Series applications. | 25mm |  |  |  | 5055676509512 | 2016-03-23
Road | TVR | Tamora (2002 - 2006) |  |  | PFR79-103 | Rear Lower Wishbone Inner Front Bush | 38.874 | 94.8526 | 2 | 2 | 6 | This bush utilises a bearing for reduced friction. Very early vehicles use one small bush (PF79-102S) and one large bush (PF79-103). More commonly, all later vehicles use two larger bushes (2 x PF79-103) per side. |  | Bush = D0341 | Adjuster Eye = D0342 |  | 5055676524911 | 2022-10-14
Road | TVR | Tamora (2002 - 2006) |  |  | PFR79-103 | Rear Lower Wishbone Inner Rear Bush | 38.874 | 94.8526 | 2 | 2 | 6 | This bush utilises a bearing for reduced friction. Very early vehicles use one small bush (PF79-102S) and one large bush (PF79-103). More commonly, all later vehicles use two larger bushes (2 x PF79-103) per side. |  | Bush = D0341 | Adjuster Eye = D0342 |  | 5055676524911 | 2022-10-14
Black | TVR | Tamora (2002 - 2006) |  |  | PFR79-103BLK | Rear Lower Wishbone Inner Front Bush | 42.768 | 104.3539 | 2 | 2 | 6 | This bush utilises a bearing for reduced friction. Very early vehicles use one small bush (PF79-102S) and one large bush (PF79-103). More commonly, all later vehicles use two larger bushes (2 x PF79-103) per side. |  | Bush = D0341 | Adjuster Eye = D0342 |  | 5055676524928 | 2022-10-14
Black | TVR | Tamora (2002 - 2006) |  |  | PFR79-103BLK | Rear Lower Wishbone Inner Rear Bush | 42.768 | 104.3539 | 2 | 2 | 6 | This bush utilises a bearing for reduced friction. Very early vehicles use one small bush (PF79-102S) and one large bush (PF79-103). More commonly, all later vehicles use two larger bushes (2 x PF79-103) per side. |  | Bush = D0341 | Adjuster Eye = D0342 |  | 5055676524928 | 2022-10-14
Road | TVR | Tamora (2002 - 2006) |  |  | PFR79-110 | Rear Diff Mounting Front Bush | 32.384 | 79.017 | 2 | 2 | 7 | Does not fit the GKN differential with 41mm front bushes as fitted to vehicles pre-1997. |  |  | R0086 / R0087 |  | 5055676509451 | 2022-04-28
Black | TVR | Tamora (2002 - 2006) |  |  | PFR79-110BLK | Rear Diff Mounting Front Bush | 35.629 | 86.9348 | 2 | 2 | 7 | Does not fit the GKN differential with 41mm front bushes as fitted to vehicles pre-1997. |  |  | R0086 / R0087 |  | 5055676554918 | 2022-04-28
Road | TVR | Tamora (2002 - 2006) |  |  | PFR79-112 | Rear Diff Mounting Rear Bush | 38.874 | 47.4263 | 1 | 1 | 8 | [5 empty] | 5055676523426 | 2021-01-08
Black | TVR | Tamora (2002 - 2006) |  |  | PFR79-112BLK | Rear Diff Mounting Rear Bush | 42.768 | 52.177 | 1 | 1 | 8 | [5 empty] | 5055676554925 | 2021-01-27
Road | TVR | Tuscan (1999 - 2006) |  |  | PF79-101R | Rear Upper Wishbone Front Bush Short | 36.927 | 90.1019 | 2 | 2 | 4 | [5 empty] | 5055676509383 | 2020-04-29
Black | TVR | Tuscan (1999 - 2006) |  |  | PF79-101RBLK | Rear Upper Wishbone Front Bush Short | 36.927 | 90.1019 | 2 | 2 | 4 | [5 empty] | 5055676524553 | 2020-04-29
Road | TVR | Tuscan (1999 - 2006) |  |  | PF79-101W | Front Upper Wishbone Rear Bush | 40.172 | 98.0197 | 2 | 2 | 3 | Includes a single steel washer for additional support |  |  |  |  | 5055676509390 | 2013-04-09
Black | TVR | Tuscan (1999 - 2006) |  |  | PF79-101WBLK | Front Upper Wishbone Rear Bush | 40.172 | 98.0197 | 2 | 2 | 3 | Includes a single steel washer for additional support. |  |  |  |  | 5055676524560 | 2015-03-09
Road | TVR | Tuscan (1999 - 2006) |  |  | PF79-102F | Front Upper Wishbone Front Bush | 38.225 | 93.269 | 2 | 2 | 1 | [5 empty] | 5055676509406 | 2020-04-29
Road | TVR | Tuscan (1999 - 2006) |  |  | PF79-102F | Front Lower Wishbone Rear Bush | 38.225 | 93.269 | 2 | 2 | 2 | [5 empty] | 5055676509406 | 2020-04-29
Road | TVR | Tuscan (1999 - 2006) |  |  | PF79-102F-12 | Front Lower Wishbone Rear Bush 12mm | 38.225 | 93.269 | 2 | 2 | 2 | This bush has a 12mm bore for M12 bolts. | 12mm |  |  |  | 5055676551894 | 2020-04-29
Black | TVR | Tuscan (1999 - 2006) |  |  | PF79-102FBLK | Front Lower Wishbone Rear Bush | 38.225 | 93.269 | 2 | 2 | 2 | [5 empty] | 5055676524515 | 2020-04-29
Black | TVR | Tuscan (1999 - 2006) |  |  | PF79-102FBLK | Front Upper Wishbone Front Bush | 38.225 | 93.269 | 2 | 2 | 1 | [5 empty] | 5055676524515 | 2020-04-29
Road | TVR | Tuscan (1999 - 2006) |  |  | PF79-102R | Rear Upper/Lower Wishbone Bush | 36.927 | 450.5094 | 10 | 10 | 5 | [5 empty] | 5055676509420 | 2020-04-29
Black | TVR | Tuscan (1999 - 2006) |  |  | PF79-102RBLK | Rear Upper/Lower Wishbone Bush | 36.927 | 450.5094 | 10 | 10 | 5 | [5 empty] | 5055676524539 | 2020-04-29
Road | TVR | Tuscan (1999 - 2006) |  |  | PF79-104 | Front Lower Wishbone Front Bush | 33.033 | 80.6005 | 2 | 2 | 9 | [5 empty] | 5055676509444 | 2013-04-09
Black | TVR | Tuscan (1999 - 2006) |  |  | PF79-104BLK | Front Lower Wishbone Front Bush | 33.033 | 80.6005 | 2 | 2 | 9 | [5 empty] | 5055676524577 | 2013-12-17
Road | TVR | Tuscan (1999 - 2006) |  |  | PF79-111 | Rear Anti Roll Bar Bush 18mm | 23.298 | 56.8471 | 2 | 2 | 11 | This bush is suitable for Road and Black Series applications. | 18mm |  |  |  | 5055676509468 | 2017-08-04
Road | TVR | Tuscan (1999 - 2006) |  |  | PF79-111-19 | Rear Anti Roll Bar Bush 19mm | 23.045 | 56.2298 | 2 | 2 | 11 | This bush is suitable for Road and Black Series applications. | 19mm |  |  |  | 5055676542434 | 2017-09-07
Road | TVR | Tuscan (1999 - 2006) |  |  | PF79-111-22 | Rear Anti Roll Bar Bush 22mm | 23.045 | 56.2298 | 2 | 2 | 11 | This bush is suitable for Road and Black Series applications. | 22mm |  |  |  | 5055676509475 | 2017-08-04
Road | TVR | Tuscan (1999 - 2006) |  |  | PF79-111-25 | Rear Anti Roll Bar Bush 25mm | 23.045 | 56.2298 | 2 | 2 | 11 | This bush is suitable for Road and Black Series applications. | 25mm |  |  |  | 5055676509482 | 2021-11-18
Road | TVR | Tuscan (1999 - 2006) |  |  | PF79-111-28 | Rear Anti Roll Bar Bush 28mm | 23.045 | 56.2298 | 2 | 2 | 11 | This bush is suitable for Road and Black Series applications. | 28mm |  |  |  | 5055676509499 | 2017-08-04
Road | TVR | Tuscan (1999 - 2006) |  |  | PF79-111-29 | Rear Anti Roll Bar Bush 29mm | 23.045 | 56.2298 | 2 | 2 | 11 | This bush is suitable for Road and Black Series applications. | 29mm |  |  |  | 5055676542441 | 2018-02-14
Road | TVR | Tuscan (1999 - 2006) |  |  | PF79-3106-22 | Front Anti Roll Bar Bush 22mm | 25.245 | 61.5978 | 2 | 2 | 10 | This bush is suitable for Road and Black Series applications. | 22mm |  |  |  | 5055676509505 | 2016-03-23
Road | TVR | Tuscan (1999 - 2006) |  |  | PF79-3106-25 | Front Anti Roll Bar Bush 25mm | 25.245 | 61.5978 | 2 | 2 | 10 | This bush is suitable for Road and Black Series applications. | 25mm |  |  |  | 5055676509512 | 2016-03-23
Road | TVR | Tuscan (1999 - 2006) |  |  | PFR79-103 | Rear Lower Wishbone Inner Front Bush | 38.874 | 94.8526 | 2 | 2 | 6 | This bush utilises a bearing for reduced friction. Very early vehicles use one small bush (PF79-102S) and one large bush (PF79-103). More commonly, all later vehicles use two larger bushes (2 x PF79-103) per side. |  | Bush = D0341 | Adjuster Eye = D0342 |  | 5055676524911 | 2022-10-14
Road | TVR | Tuscan (1999 - 2006) |  |  | PFR79-103 | Rear Lower Wishbone Inner Rear Bush | 38.874 | 94.8526 | 2 | 2 | 6 | This bush utilises a bearing for reduced friction. Very early vehicles use one small bush (PF79-102S) and one large bush (PF79-103). More commonly, all later vehicles use two larger bushes (2 x PF79-103) per side. |  | Bush = D0341 | Adjuster Eye = D0342 |  | 5055676524911 | 2022-10-14
Black | TVR | Tuscan (1999 - 2006) |  |  | PFR79-103BLK | Rear Lower Wishbone Inner Front Bush | 42.768 | 104.3539 | 2 | 2 | 6 | This bush utilises a bearing for reduced friction. Very early vehicles use one small bush (PF79-102S) and one large bush (PF79-103). More commonly, all later vehicles use two larger bushes (2 x PF79-103) per side. |  | Bush = D0341 | Adjuster Eye = D0342 |  | 5055676524928 | 2022-10-14
Black | TVR | Tuscan (1999 - 2006) |  |  | PFR79-103BLK | Rear Lower Wishbone Inner Rear Bush | 42.768 | 104.3539 | 2 | 2 | 6 | This bush utilises a bearing for reduced friction. Very early vehicles use one small bush (PF79-102S) and one large bush (PF79-103). More commonly, all later vehicles use two larger bushes (2 x PF79-103) per side. |  | Bush = D0341 | Adjuster Eye = D0342 |  | 5055676524928 | 2022-10-14
Road | TVR | Tuscan (1999 - 2006) |  |  | PFR79-110 | Rear Diff Mounting Front Bush | 32.384 | 79.017 | 2 | 2 | 7 | Does not fit the GKN differential with 41mm front bushes as fitted to vehicles pre-1997. |  |  | R0086 / R0087 |  | 5055676509451 | 2022-04-28
Black | TVR | Tuscan (1999 - 2006) |  |  | PFR79-110BLK | Rear Diff Mounting Front Bush | 35.629 | 86.9348 | 2 | 2 | 7 | Does not fit the GKN differential with 41mm front bushes as fitted to vehicles pre-1997. |  |  | R0086 / R0087 |  | 5055676554918 | 2022-04-28
Road | TVR | Tuscan (1999 - 2006) |  |  | PFR79-112 | Rear Diff Mounting Rear Bush | 38.874 | 47.4263 | 1 | 1 | 8 | [5 empty] | 5055676523426 | 2021-01-08
Black | TVR | Tuscan (1999 - 2006) |  |  | PFR79-112BLK | Rear Diff Mounting Rear Bush | 42.768 | 52.177 | 1 | 1 | 8 | [5 empty] | 5055676554925 | 2021-01-27
Road | Vauxhall / Opel | Adam (2012-) |  |  | EXH038 | Exhaust Mount | 22.649 | 27.6318 | 1 | 1 |  |  |  | 55702861 | 50515701 | 1755S7 | 5055676553911 | 2020-11-24
Road | Vauxhall / Opel | Adam (2012-) |  |  | EXH039 | Exhaust Mount | 14.212 | 17.3386 | 1 | 1 |  |  |  | 55703877 / 5852693 | 51799761 / 55702862 / 55702863 |  | 5055676553850 | 2022-01-04
Road | Vauxhall / Opel | Adam (2012-) |  |  | PFA100-12 | PowerAlign Camber Bolt Kit (12mm x 60mm) | 27.324 | 33.3353 | 1 | 1 |  | Kit contains 2 x 12.9 Steel camber bolts, tab washers and nuts. Camber adjusting bolt to replace the original 12mm bolt. This fits 2 bolt hub to strut models only. Check bolt diameter. Why not add our Magnetic Camber Gauge to your tool kit so that you can make pit garage adjustments to your suspension using PowerAlign Camber Bolts.Click HERE for more information | 12mm |  |  |  | 5055676528063 | 2022-10-03
Road | Vauxhall / Opel | Adam (2012-) |  |  | PFF1-1125 | Upper Engine Mount Insert | 29.403 | 35.8717 | 1 | 1 | 25 | This insert is made in our Yellow 70A durometer material for increased transmission mount longevity and performance on Petrol or tuned Diesel engines. Designed to fill the voiding in the OE rubber mount, it smooths out gear changes and throttle application by stiffening and supporting the often perished rubber, a common failure on tuned vehicles. This supports a more precise and settled transmission response during acceleration and deceleration. This new part combines perfectly with our other Upper Gearbox Mounts and Lower Gearbox Mounts for greater engine stability. A small increase in NVH, usually at idle, should be expected when stiffening the connecting mount between the engine/transmission and chassis. The harder the material used, the greater the NVH transmitted. |  | 51813198 / 50515482 / 50508653 / 55700654 / 51815197 / 51980334 | 13130741 / 13130739 / 13427217 / 9552231 / 95510419 | 13130748 / 13234017 / 13130741 / 13267197 / 13427216 | 5055676559425 | 2022-10-14
Black | Vauxhall / Opel | Adam (2012-) |  |  | PFF1-1125BLK | Upper Engine Mount Insert | 32.318 | 39.428 | 1 | 1 | 25 | This insert is made in our hardest Black 95A durometer material for heavily tuned vehicles and track use for maximum strength and response. Designed to fill the voiding in the OE rubber mount, it smooths out gear changes and throttle application by stiffening and supporting the often perished rubber, a common failure on tuned vehicles. This supports a more precise and settled transmission response during acceleration and deceleration. This new part combines perfectly with our other Upper Gearbox Mounts and Lower Gearbox Mounts for greater engine stability. A small increase in NVH, usually at idle, should be expected when stiffening the connecting mount between the engine/transmission and chassis. The harder the material used, the greater the NVH transmitted. |  | 51813198 / 50515482 / 50508653 / 55700654 / 51815197 / 51980334 | 13130741 / 13130739 / 13427217 / 9552231 / 95510419 | 13130748 / 13234017 / 13130741 / 13267197 / 13427216 | 5055676559432 | 2022-10-20
Road | Vauxhall / Opel | Adam (2012-) |  |  | PFF80-1101 | Front Arm Front Bush | 38.225 | 93.269 | 2 | 2 | 1 |  |  | 13260666 / 352308 | C14771 / D14771 |  | 5055676516701 | 2020-11-24
Black | Vauxhall / Opel | Adam (2012-) |  |  | PFF80-1101BLK | Front Arm Front Bush | 38.225 | 93.269 | 2 | 2 | 1 |  |  | 13260666 / 352308 | C14771 / D14771 |  | 5055676520241 | 2021-02-12
Road | Vauxhall / Opel | Adam (2012-) |  |  | PFF80-1102 | Front Arm Rear Bush Caster Offset | 105.072 | 256.3757 | 2 | 2 | 2 | PFF80-1102 Front Arm Rear Bush Caster Adjust has been designed around our unique on-car adjustable Nylon/Polyurethane Ball-Joint combination for more direct steering input and improved cornering and braking. The offset bore allows for +/- 0.5-1.0 of caster adjustment with the supplied spanner, to assist the fine-tuning of the side-to-side caster settings. Vertical stiffness is increased considerably over standard rubber. Suitable for Road and Black Series applications. Using aBlack 95A durometerball moulded toan all-new offset stainless steel sleeve andmachined nylon cups,this new and improved design maximises performance and articulation whileretainingthe benefitof on-car adjustability.All come pre-assembled with the ball and cups encapsulated within a plated metal outer shell secured by snap-rings and now include a 27mm spanner for adjustment. |  | Fiat/Alfa Wishbone: 51895366 / 51895367 / 51783056 / 51783057 / 51892272 / 51892273 | Vauxhall-Opel Wishbone: 352864 / 13167940 |  | 5055676517098 | 2022-02-15
Black | Vauxhall / Opel | Adam (2012-) |  |  | PFF80-1102BLK | Front Arm Rear Bush Caster Offset | 105.072 | 256.3757 | 2 | 2 | 2 | PFF80-1102BLK Front Arm Rear Bush Caster Adjust has been designed around our unique on-car adjustable Nylon/Polyurethane Ball-Joint combination for more direct steering input and improved cornering and braking. The offset bore allows for +/- 0.5-1.0 of caster adjustment with the supplied spanner, to assist the fine-tuning of the side-to-side caster settings. Vertical stiffness is increased considerably over standard rubber. Using aBlack 95A durometerball moulded toan all-new offset stainless steel sleeve andmachined nylon cups,this new and improved design maximises performance and articulation whileretainingthe benefitof on-car adjustability.All come pre-assembled with the ball and cups encapsulated within a plated metal outer shell secured by snap-rings and now include a 27mm spanner for adjustment. |  | Fiat/Alfa Wishbone: 51895366 / 51895367 / 51783056 / 51783057 / 51892272 / 51892273 | Vauxhall-Opel Wishbone: 352864 / 13167940. |  | 5055676523631 | 2022-02-15
Road | Vauxhall / Opel | Adam (2012-) |  |  | PFF80-1103-16.4 | Front Anti Roll Bar Bush 16.4mm | 26.158 | 63.8255 | 2 | 2 | 3 | Please check anti roll bar diameter before ordering. | 16.4mm | 0350181S | 13343139 | 207668 | 5055676552488 | 2021-04-30
Black | Vauxhall / Opel | Adam (2012-) |  |  | PFF80-1103-16.4BLK | Front Anti Roll Bar 16.4mm | 28.49 | 69.5156 | 2 | 2 | 3 | Please check anti roll bar diameter before ordering. | 16.4mm | 0350181S | 13343139 | 207668 | 5055676552495 | 2021-04-30
Road | Vauxhall / Opel | Adam (2012-) |  |  | PFF80-1103-19 | Front Anti Roll Bar Bush 19mm | 26.158 | 63.8255 | 2 | 2 | 3 | Please check anti roll bar diameter before ordering. | 19mm | 0350181S | 13343139 | 207668 | 5055676516732 | 2021-04-30
Black | Vauxhall / Opel | Adam (2012-) |  |  | PFF80-1103-19BLK | Front Anti Roll Bar Bush 19mm | 28.49 | 69.5156 | 2 | 2 | 3 | Please check anti roll bar diameter before ordering. | 19mm | 0350181S | 13343139 | 207668 | 5055676522320 | 2021-04-30
Road | Vauxhall / Opel | Adam (2012-) |  |  | PFF80-1103-20 | Front Anti Roll Bar Bush 20mm | 26.158 | 63.8255 | 2 | 2 | 3 | Please check anti roll bar diameter before ordering. | 20mm |  |  |  | 5055676516749 | 2021-04-30
Black | Vauxhall / Opel | Adam (2012-) |  |  | PFF80-1103-20BLK | Front Anti Roll Bar Bush 20mm | 28.49 | 69.5156 | 2 | 2 | 3 | Please check anti check bar diameter before ordering. | 20mm |  |  |  | 5055676522337 | 2021-04-30
Road | Vauxhall / Opel | Adam (2012-) |  |  | PFF80-1103-21 | Front Anti Roll Bar Bush 21mm | 26.158 | 63.8255 | 2 | 2 | 3 | Please check anti roll bar diameter before ordering. | 21mm |  |  |  | 5055676516756 | 2021-04-30
Black | Vauxhall / Opel | Adam (2012-) |  |  | PFF80-1103-21BLK | Front Anti Roll Bar Bush 21mm | 28.49 | 69.5156 | 2 | 2 | 3 | Please check anti roll bar diameter before ordering. | 21mm |  |  |  | 5055676522344 | 2021-04-30
Road | Vauxhall / Opel | Adam (2012-) |  |  | PFF80-1120 | Lower Rear Engine Mount Insert | 31.086 | 37.9249 | 1 | 1 | 20 | Not recommended for 3cyl or diesel engined vehicles due to the potential for increased vibration. PFF80-1120 fits this type of mount only. Please check the picture below before ordering. |  | 50510781 / 50515486 | 5684 206 | 55703436 | 5055676517043 | 2022-09-08
Black | Vauxhall / Opel | Adam (2012-) |  |  | PFF80-1120BLK | Lower Rear Engine Mount Insert | 34.199 | 41.7228 | 1 | 1 | 20 | Not recommended for 3cyl or diesel engined vehicles due to the potential for increased vibration. PFF80-1120 fits this type of mount only. Please check the picture below before ordering. |  | 50510781 / 50515486 | 5684 206 | 55703436 | 5055676518354 | 2021-07-20
Road | Vauxhall / Opel | Adam (2012-) |  |  | PFF80-1130 | Upper Gearbox Mount Insert (Petrol/Tuned Diesel) | 31.086 | 37.9249 | 1 | 1 | 30 | Designed to fill the voiding in the OE rubber mount, it smooths out gear changes by stiffening and supporting the often perished rubber, which is common for failure on tuned vehicles. This will provide a more precise and settled transmission response during acceleration and deceleration. Fits all Vauxhall and Opel Corsa D, E and Adam Models, all Abarth Punto models, 1.6D and 1.9D Punto models, and 1.6D, 155hp 170hp, and TCT transmission MiTo models. For unmodified diesel cars, 80-1130R is recommended for reduced NVH transmission. |  | 55700655 / 50515483 | 13130742 / 13130745 / 13190881 | 13371838 / 13427222 / 13427220 | 5055676555397 | 2021-03-19
Black | Vauxhall / Opel | Adam (2012-) |  |  | PFF80-1130BLK | Upper Gearbox Mount Insert (Track) | 34.199 | 41.7228 | 1 | 1 | 30 | Designed to fill the voiding in the OE rubber mount, it smooths out gear changes by stiffening and supporting the often perished rubber, which is common for failure on tuned vehicles. This will provide a more precise and settled transmission response during acceleration and deceleration. Fits all Vauxhall and Opel Corsa D, E and Adam Models, all Abarth Punto models, 1.6D and 1.9D Punto models, and 1.6D, 155hp 170hp, and TCT transmission MiTo models. For unmodified diesel cars, 80-1130R is recommended for reduced NVH transmission. |  | 55700655 / 50515483 | 13130742 / 13130745 / 13190881 | 13371838 / 13427222 / 13427220 | 5055676555410 | 2021-03-19
Road | Vauxhall / Opel | Adam (2012-) |  |  | PFR80-1110 | Rear Beam Mounting Bush | 45.364 | 110.6882 | 2 | 2 | 10 |  |  | 13251590 | 0402538 / 5131.G8 | 51783623 / 51804552 | 5055676516633 | 2022-04-06
Black | Vauxhall / Opel | Adam (2012-) |  |  | PFR80-1110BLK | Rear Beam Mounting Bush | 49.907 | 121.7731 | 2 | 2 | 10 |  |  | 13251590 | 0402538 / 5131.G8 | 51783623 / 51804552 | 5055676523990 | 2022-04-06
Road | Vauxhall / Opel | Agila (2000-2008) |  |  | PFF73-201 | Front Track Control Arm Inner Bush | 32.384 | 79.017 | 2 | 2 | 1 |  |  | 45261-77A10 | 45261-77A00 | 09319-10030 | 5055676508850 | 2022-03-01
Road | Vauxhall / Opel | Agila (2000-2008) |  |  | PFF73-202 | Front Track Control Arm Outer Bush | 28.49 | 69.5156 | 2 | 2 | 2 |  |  | 45200-76G20 | 42451-76G00 | 45200-70H00 | 5055676508867 | 2019-10-14
Road | Vauxhall / Opel | Agila (2000-2008) |  |  | PFF73-203 | Front Anti Roll Bar Bush 21mm | 23.298 | 56.8471 | 2 | 2 | 3 |  | 21mm | 42431-70B42 | 42310-78F03 | 42431-78G00 | 5055676508874 | 2022-03-01
Road | Vauxhall / Opel | Agila (2000-2008) |  |  | PFR73-205 | Rear Trailing Arm to Chassis Bush | 32.384 | 79.017 | 2 | 2 | 5 |  |  | 46201-60J00 | 46202-60J00 |  | 5055676508881 | 2019-10-14
Road | Vauxhall / Opel | Agila (2000-2008) |  |  | PFR73-206 | Rear Trailing Arm to Axle Bush | 32.384 | 158.0339 | 4 | 4 | 6 |  |  | 46201-60J00 / 46202-60J00 | 46201-78G00 / 46202-76G00 | 46201-78F00 / 46202-78F00 | 5055676508898 | 2022-03-01
Road | Vauxhall / Opel | Ampera (2010 - 2015) |  |  | PFF80-1401 | Front Control Arm Front Bush | 37.576 | 91.6854 | 2 | 2 | 1 |  |  | 13219090 |  |  | 5055676524942 | 2021-08-12
Road | Vauxhall / Opel | Ampera (2010 - 2015) |  |  | PFF80-1402 | Front Control Arm Rear Bush | 49.258 | 120.1895 | 2 | 2 | 2 |  |  | 13371815 | 13280216 |  | 5055676524966 | 2021-08-12
Road | Vauxhall / Opel | Ampera (2010 - 2015) |  |  | PFF80-1503-26.6 | Front Anti Roll Bar Bush 26.6mm | 26.158 | 63.8255 | 2 | 2 | 3 | Please check anti roll bar diameter before ordering. | 26.6mm | 13281782 |  |  | 5055676543523 | 2019-08-20
Road | Vauxhall / Opel | ASTRA MODELS | Astra MK1 - Kadett D (1980 - 1985) |  | EXH004 | Exhaust Mount | 15.51 | 18.9222 | 1 | 1 |  |  |  | 852719 | 90128194 |  | 5055676511881 | 2022-08-12
Road | Vauxhall / Opel | ASTRA MODELS | Astra MK1 - Kadett D (1980 - 1985) |  | EXH008 | Exhaust Mount | 13.563 | 16.5469 | 1 | 1 | [6 empty] | 5055676511928 | 2021-03-30
Road | Vauxhall / Opel | ASTRA MODELS | Astra MK1 - Kadett D (1980 - 1985) |  | PFF80-301 | Front Wishbone Inner Bush (Front) | 35.629 | 86.9348 | 2 | 2 | 1 | [5 empty] | 5055676509659 | 2016-05-25
Black | Vauxhall / Opel | ASTRA MODELS | Astra MK1 - Kadett D (1980 - 1985) |  | PFF80-301BLK | Front Wishbone Inner Bush (Front) | 39.204 | 95.6578 | 2 | 2 | 1 | [5 empty] | 5055676509666 | 2015-03-09
Road | Vauxhall / Opel | ASTRA MODELS | Astra MK1 - Kadett D (1980 - 1985) |  | PFF80-303-18 | Front Anti Roll Bar Mounting Bush 18mm | 22.649 | 55.2636 | 2 | 2 | 3 |  | 18mm |  |  |  | 5055676509697 | 2015-12-17
Road | Vauxhall / Opel | ASTRA MODELS | Astra MK1 - Kadett D (1980 - 1985) |  | PFF80-303-19 | Front Anti Roll Bar Mounting Bush 19mm | 22.649 | 55.2636 | 2 | 2 | 3 |  | 19mm |  |  |  | 5055676535153 | 2018-02-14
Black | Vauxhall / Opel | ASTRA MODELS | Astra MK1 - Kadett D (1980 - 1985) |  | PFF80-303-19BLK | Front Anti Roll Bar Mounting Bush 19mm | 24.926 | 60.8194 | 2 | 2 | 3 |  | 19mm |  |  |  | 5055676535160 | 2018-02-14
Road | Vauxhall / Opel | ASTRA MODELS | Astra MK1 - Kadett D (1980 - 1985) |  | PFF80-303-20 | Front Anti Roll Bar Mounting Bush 20mm | 22.649 | 55.2636 | 2 | 2 | 3 |  | 20mm |  |  |  | 5055676509703 | 2012-08-09
Black | Vauxhall / Opel | ASTRA MODELS | Astra MK1 - Kadett D (1980 - 1985) |  | PFF80-303-20BLK | Front Anti Roll Bar Mounting Bush 20mm | 24.926 | 60.8194 | 2 | 2 | 3 |  | 20mm |  |  |  | 5055676513915 | 2015-12-17
Road | Vauxhall / Opel | ASTRA MODELS | Astra MK1 - Kadett D (1980 - 1985) |  | PFF80-303-22 | Front Anti Roll Bar Mounting Bush 22mm | 22.649 | 55.2636 | 2 | 2 | 3 | When fitting to the Asta MK1, it only fits the GTE 16v Models. | 22mm |  |  |  | 5055676509710 | 2015-06-26
Black | Vauxhall / Opel | ASTRA MODELS | Astra MK1 - Kadett D (1980 - 1985) |  | PFF80-303-22BLK | Front Anti Roll Bar Mounting Bush 22mm | 24.926 | 60.8194 | 2 | 2 | 3 | When fitting to the Asta MK1, it only fits the GTE 16v Models. | 22mm |  |  |  | 5055676516251 | 2015-12-15
Heritage | Vauxhall / Opel | ASTRA MODELS | Astra MK1 - Kadett D (1980 - 1985) |  | PFF80-303-22H | Front Anti Roll Bar Mounting Bush 22mm | 22.649 | 55.2636 | 2 | 2 | 3 | When fitting to the Asta MK1, it only fits the GTE 16v Models. | 22mm |  |  |  | 5055676549938 | 2019-10-30
Road | Vauxhall / Opel | ASTRA MODELS | Astra MK1 - Kadett D (1980 - 1985) |  | PFF80-304 | Front Wishbone Inner Bush (Rear) | 32.384 | 79.017 | 2 | 2 | 2 | Fits Astra MK1 Models Only. |  |  |  |  | 5055676509727 | 2015-03-09
Black | Vauxhall / Opel | ASTRA MODELS | Astra MK1 - Kadett D (1980 - 1985) |  | PFF80-304BLK | Front Wishbone Inner Bush (Rear) | 35.629 | 86.9348 | 2 | 2 | 2 | Fits Astra MK1 Models Only. |  |  |  |  | 5055676515100 | 2015-03-09
Road | Vauxhall / Opel | ASTRA MODELS | Astra MK1 - Kadett D (1980 - 1985) |  | PFF80-308 | Front Anti Roll Bar Drop Link Bush inc Bolt | 38.225 | 93.269 | 2 | 2 | 4 | Includes nut, bolt, and washer. |  | 2875013 |  |  | 5055676509734 | 2021-03-23
Black | Vauxhall / Opel | ASTRA MODELS | Astra MK1 - Kadett D (1980 - 1985) |  | PFF80-308BLK | Front Anti Roll Bar Drop Link Bush inc Bolt | 42.053 | 102.6093 | 2 | 2 | 4 | Includes nut, bolt, and washer. |  | 2875013 |  |  | 5055676523402 | 2021-03-23
Road | Vauxhall / Opel | ASTRA MODELS | Astra MK1 - Kadett D (1980 - 1985) |  | PFR80-312 | Rear Beam Mounting Bush | 37.576 | 91.6854 | 2 | 2 | 5 |  | 49mm OD | 90189050 |  |  | 5055676509741 | 2019-10-07
Black | Vauxhall / Opel | ASTRA MODELS | Astra MK1 - Kadett D (1980 - 1985) |  | PFR80-312BLK | Rear Beam Mounting Bush | 41.338 | 100.8647 | 2 | 2 | 5 |  | 49mm OD | 90189050 |  |  | 5055676523310 | 2019-10-07
Road | Vauxhall / Opel | ASTRA MODELS | Astra MK2 - Kadett E (1985 - 1991) |  | EXH004 | Exhaust Mount | 15.51 | 18.9222 | 1 | 1 |  |  |  | 852719 | 90128194 |  | 5055676511881 | 2022-08-12
Road | Vauxhall / Opel | ASTRA MODELS | Astra MK2 - Kadett E (1985 - 1991) |  | EXH008 | Exhaust Mount | 13.563 | 16.5469 | 1 | 1 | [6 empty] | 5055676511928 | 2021-03-30
Road | Vauxhall / Opel | ASTRA MODELS | Astra MK2 - Kadett E (1985 - 1991) |  | PFF80-301 | Front Wishbone Inner Bush (Front) | 35.629 | 86.9348 | 2 | 2 | 1 | [5 empty] | 5055676509659 | 2016-05-25
Black | Vauxhall / Opel | ASTRA MODELS | Astra MK2 - Kadett E (1985 - 1991) |  | PFF80-301BLK | Front Wishbone Inner Bush (Front) | 39.204 | 95.6578 | 2 | 2 | 1 | [5 empty] | 5055676509666 | 2015-03-09
Road | Vauxhall / Opel | ASTRA MODELS | Astra MK2 - Kadett E (1985 - 1991) |  | PFF80-302 | Front Wishbone Inner Bush (Rear) | 28.49 | 69.5156 | 2 | 2 | 2 | Fits Astra MK2 Models Only. |  |  |  |  | 5055676509673 | 2015-03-09
Black | Vauxhall / Opel | ASTRA MODELS | Astra MK2 - Kadett E (1985 - 1991) |  | PFF80-302BLK | Front Wishbone Inner Bush (Rear) | 31.35 | 76.494 | 2 | 2 | 2 | Fits Astra MK2 Models Only. |  |  |  |  | 5055676509680 | 2015-03-09
Road | Vauxhall / Opel | ASTRA MODELS | Astra MK2 - Kadett E (1985 - 1991) |  | PFF80-303-18 | Front Anti Roll Bar Mounting Bush 18mm | 22.649 | 55.2636 | 2 | 2 | 3 |  | 18mm |  |  |  | 5055676509697 | 2015-12-17
Road | Vauxhall / Opel | ASTRA MODELS | Astra MK2 - Kadett E (1985 - 1991) |  | PFF80-303-19 | Front Anti Roll Bar Mounting Bush 19mm | 22.649 | 55.2636 | 2 | 2 | 3 |  | 19mm |  |  |  | 5055676535153 | 2018-02-14
Road | Vauxhall / Opel | ASTRA MODELS | Astra MK2 - Kadett E (1985 - 1991) |  | PFF80-303-20 | Front Anti Roll Bar Mounting Bush 20mm | 22.649 | 55.2636 | 2 | 2 | 3 |  | 20mm |  |  |  | 5055676509703 | 2012-08-09
Black | Vauxhall / Opel | ASTRA MODELS | Astra MK2 - Kadett E (1985 - 1991) |  | PFF80-303-20BLK | Front Anti Roll Bar Mounting Bush 20mm | 24.926 | 60.8194 | 2 | 2 | 3 |  | 20mm |  |  |  | 5055676513915 | 2013-02-08
Road | Vauxhall / Opel | ASTRA MODELS | Astra MK2 - Kadett E (1985 - 1991) |  | PFF80-303-22 | Front Anti Roll Bar Mounting Bush 22mm | 22.649 | 55.2636 | 2 | 2 | 3 | When fitting to the Asta MK1, it only fits the GTE 16v Models. | 22mm |  |  |  | 5055676509710 | 2015-06-26
Black | Vauxhall / Opel | ASTRA MODELS | Astra MK2 - Kadett E (1985 - 1991) |  | PFF80-303-22BLK | Front Anti Roll Bar Mounting Bush 22mm | 24.926 | 60.8194 | 2 | 2 | 3 | When fitting to the Asta MK1, it only fits the GTE 16v Models. | 22mm |  |  |  | 5055676516251 | 2015-06-26
Heritage | Vauxhall / Opel | ASTRA MODELS | Astra MK2 - Kadett E (1985 - 1991) |  | PFF80-303-22H | Front Anti Roll Bar Mounting Bush 22mm | 22.649 | 55.2636 | 2 | 2 | 3 | When fitting to the Asta MK1, it only fits the GTE 16v Models. | 22mm |  |  |  | 5055676549938 | 2019-10-30
Road | Vauxhall / Opel | ASTRA MODELS | Astra MK2 - Kadett E (1985 - 1991) |  | PFF80-308 | Front Anti Roll Bar Drop Link Bush inc Bolt | 38.225 | 93.269 | 2 | 2 | 4 | Includes nut, bolt, and washer. |  | 2875013 |  |  | 5055676509734 | 2021-03-23
Black | Vauxhall / Opel | ASTRA MODELS | Astra MK2 - Kadett E (1985 - 1991) |  | PFF80-308BLK | Front Anti Roll Bar Drop Link Bush inc Bolt | 42.053 | 102.6093 | 2 | 2 | 4 | Includes nut, bolt, and washer. |  | 2875013 |  |  | 5055676523402 | 2021-03-23
Road | Vauxhall / Opel | ASTRA MODELS | Astra MK2 - Kadett E (1985 - 1991) |  | PFR80-312 | Rear Beam Mounting Bush | 37.576 | 91.6854 | 2 | 2 | 5 |  | 49mm OD | 90189050 |  |  | 5055676509741 | 2019-10-07
Black | Vauxhall / Opel | ASTRA MODELS | Astra MK2 - Kadett E (1985 - 1991) |  | PFR80-312BLK | Rear Beam Mounting Bush | 41.338 | 100.8647 | 2 | 2 | 5 |  | 49mm OD | 90189050 |  |  | 5055676523310 | 2019-10-07
Road | Vauxhall / Opel | ASTRA MODELS | Astra MK3 - Astra F (1991 - 1998) |  | EXH001 | Exhaust Mount | 17.457 | 21.2975 | 1 | 1 |  | Please check the number required for your vehicle prior to ordering. |  | 6032969 / 6045052 / 6048886 / 6053849 / 6102529 | 6111619 / 611692 / 6117576 / 6183502 / 6747180 | NTX3326 / 852722 / GEX7626 / 90280491 / 4235404 | 5055676511850 | 2021-03-30
Black | Vauxhall / Opel | ASTRA MODELS | Astra MK3 - Astra F (1991 - 1998) |  | PFF80-303-19BLK | Front Anti Roll Bar Mounting Bush 19mm | 24.926 | 60.8194 | 2 | 2 | 3 |  | 19mm |  |  |  | 5055676535160 | 2018-02-14
Road | Vauxhall / Opel | ASTRA MODELS | Astra MK3 - Astra F (1991 - 1998) |  | PFF80-401 | Front Wishbone Inner Bush (Front) | 31.086 | 75.8498 | 2 | 2 | 1 |  |  | 352300 | 352351 |  | 5055676509758 | 2017-01-25
Black | Vauxhall / Opel | ASTRA MODELS | Astra MK3 - Astra F (1991 - 1998) |  | PFF80-401BLK | Front Wishbone Inner Bush (Front) | 33.033 | 80.6005 | 2 | 2 | 1 |  |  | 352300 | 352351 |  | 5055676513922 | 2017-01-25
Road | Vauxhall / Opel | ASTRA MODELS | Astra MK3 - Astra F (1991 - 1998) |  | PFF80-402 | Front Wishbone Inner Bush (Rear) | 31.086 | 75.8498 | 2 | 2 | 2 |  |  | 352348 | 352356 |  | 5055676509765 | 2017-02-01
Black | Vauxhall / Opel | ASTRA MODELS | Astra MK3 - Astra F (1991 - 1998) |  | PFF80-402BLK | Front Wishbone Inner Bush (Rear) | 33.033 | 80.6005 | 2 | 2 | 2 |  |  | 352348 | 352356 |  | 5055676513939 | 2017-02-01
Road | Vauxhall / Opel | ASTRA MODELS | Astra MK3 - Astra F (1991 - 1998) |  | PFF80-403-20 | Front Anti Roll Bar Mount 20mm | 22.649 | 55.2636 | 2 | 2 | 3 | Please check anti roll bar diameter before ordering | 20mm |  |  |  | 5055676509789 | 2015-03-03
Black | Vauxhall / Opel | ASTRA MODELS | Astra MK3 - Astra F (1991 - 1998) |  | PFF80-403-20BLK | Front Anti Roll Bar Mount 20mm | 24.926 | 60.8194 | 2 | 2 | 3 | Please check anti roll bar diameter before ordering | 20mm |  |  |  | 5055676522405 | 2015-03-03
Road | Vauxhall / Opel | ASTRA MODELS | Astra MK3 - Astra F (1991 - 1998) |  | PFF80-403-22 | Front Anti Roll Bar Mount 22mm | 22.649 | 55.2636 | 2 | 2 | 3 | Please check anti roll bar diameter before ordering | 22mm |  |  |  | 5055676509796 | 2015-03-03
Black | Vauxhall / Opel | ASTRA MODELS | Astra MK3 - Astra F (1991 - 1998) |  | PFF80-403-22BLK | Front Anti Roll Bar Mount 22mm | 24.926 | 60.8194 | 2 | 2 | 3 | Please check anti roll bar diameter before ordering | 22mm |  |  |  | 5055676515117 | 2015-03-09
Road | Vauxhall / Opel | ASTRA MODELS | Astra MK3 - Astra F (1991 - 1998) |  | PFF80-403-24 | Front Anti Roll Bar Mount 24mm | 22.649 | 55.2636 | 2 | 2 | 3 | Please check anti roll bar diameter before ordering | 24mm |  |  |  | 5055676509802 | 2015-03-03
Black | Vauxhall / Opel | ASTRA MODELS | Astra MK3 - Astra F (1991 - 1998) |  | PFF80-403-24BLK | Front Anti Roll Bar Mount 24mm | 24.926 | 60.8194 | 2 | 2 | 3 | Please check anti roll bar diameter before ordering | 24mm |  |  |  | 5055676527516 | 2015-03-03
Road | Vauxhall / Opel | ASTRA MODELS | Astra MK3 - Astra F (1991 - 1998) |  | PFF80-408 | Front Anti Roll Bar Mounting Bolt Bushes | 25.245 | 61.5978 | 2 | 2 | 4 |  |  | 350153 |  |  | 5055676509826 | 2017-01-25
Black | Vauxhall / Opel | ASTRA MODELS | Astra MK3 - Astra F (1991 - 1998) |  | PFF80-408BLK | Front Anti Roll Bar Mounting Bolt Bushes | 27.775 | 67.771 | 2 | 2 | 4 |  |  | 350153 |  |  | 5055676514691 | 2017-01-25
Road | Vauxhall / Opel | ASTRA MODELS | Astra MK3 - Astra F (1991 - 1998) |  | PFF80-409-20 | Front Anti Roll Bar Eye Bolt Bush 20mm | 22.649 | 55.2636 | 2 | 2 | 5 |  | 20mm |  |  |  | 5055676509833 | 2011-12-15
Road | Vauxhall / Opel | ASTRA MODELS | Astra MK3 - Astra F (1991 - 1998) |  | PFF80-409-22 | Front Anti Roll Bar Eye Bolt Bush 22mm | 22.649 | 55.2636 | 2 | 2 | 5 |  | 22mm |  |  |  | 5055676509840 | 2011-12-15
Black | Vauxhall / Opel | ASTRA MODELS | Astra MK3 - Astra F (1991 - 1998) |  | PFF80-409-22BLK | Front Anti Roll Bar Eye Bolt Bush 22mm | 24.926 | 60.8194 | 2 | 2 | 5 |  | 22mm |  |  |  | 5055676515124 | 2013-02-08
Road | Vauxhall / Opel | ASTRA MODELS | Astra MK3 - Astra F (1991 - 1998) |  | PFF80-409-24 | Front Anti Roll Bar Eye Bolt Bush 24mm | 22.649 | 55.2636 | 2 | 2 | 5 |  | 24mm |  |  |  | 5055676509857 | 2011-12-15
Black | Vauxhall / Opel | ASTRA MODELS | Astra MK3 - Astra F (1991 - 1998) |  | PFF80-409-24BLK | Front Anti Roll Bar Eye Bolt Bush 24mm | 24.926 | 60.8194 | 2 | 2 | 5 |  | 24mm |  |  |  | 5055676527523 | 2014-07-15
Road | Vauxhall / Opel | ASTRA MODELS | Astra MK3 - Astra F (1991 - 1998) |  | PFR80-412 | Rear Beam Mounting Bush | 36.278 | 88.5183 | 2 | 2 | 7 | PFR80-412 Is Suitable For 'Straight' Beam Vehicles. | 59.8mm OD | 90372606 | 90305431 |  | 5055676509864 | 2019-10-07
Black | Vauxhall / Opel | ASTRA MODELS | Astra MK3 - Astra F (1991 - 1998) |  | PFR80-412BLK | Rear Beam Mounting Bush | 40.172 | 98.0197 | 2 | 2 | 7 | PFR80-412 Is Suitable For 'Straight' Beam Vehicles. | 59.8mm OD | 90372606 | 90305431 |  | 5055676513946 | 2019-10-07
Road | Vauxhall / Opel | ASTRA MODELS | Astra MK4 - Astra G (1998 - 2004) |  | EXH016 | Universal Exhaust Mount | 14.212 | 17.3386 | 1 | 1 |  | For use with aftermarket exhaust systems that have a round hanging bracket. Quantity as required | A=56mm B=38mm | 90466668 |  |  | 5055676526571 | 2020-11-27
Road | Vauxhall / Opel | ASTRA MODELS | Astra MK4 - Astra G (1998 - 2004) |  | EXH022 | Universal Exhaust Mount | 13.563 | 16.5469 | 1 | 1 |  |  |  | 90466668 / 852726 / 852577 | 51717811 / 73502846 | 12792076 / 4574539 | 5055676540720 | 2020-11-27
Road | Vauxhall / Opel | ASTRA MODELS | Astra MK4 - Astra G (1998 - 2004) |  | PFF80-1003-18 | Front Anti Roll Bar Mounting Bush 18mm | 22.649 | 55.2636 | 2 | 2 | 3 |  | 18mm |  |  |  | 5055676509543 | 2015-02-26
Black | Vauxhall / Opel | ASTRA MODELS | Astra MK4 - Astra G (1998 - 2004) |  | PFF80-1003-18BLK | Front Anti Roll Bar Mounting Bush 18mm | 24.926 | 60.8194 | 2 | 2 | 3 |  | 18mm |  |  |  | 5055676516237 | 2015-02-26
Road | Vauxhall / Opel | ASTRA MODELS | Astra MK4 - Astra G (1998 - 2004) |  | PFF80-1003-20 | Front Anti Roll Bar Mounting Bush 20mm | 22.649 | 55.2636 | 2 | 2 | 3 |  | 20mm |  |  |  | 5055676514325 | 2015-02-26
Black | Vauxhall / Opel | ASTRA MODELS | Astra MK4 - Astra G (1998 - 2004) |  | PFF80-1003-20BLK | Front Anti Roll Bar Mounting Bush 20mm | 24.926 | 60.8194 | 2 | 2 | 3 |  | 20mm |  |  |  | 5055676522313 | 2015-02-26
Road | Vauxhall / Opel | ASTRA MODELS | Astra MK4 - Astra G (1998 - 2004) |  | PFF80-1321 | Gearbox Mount Insert | 36.927 | 45.0509 | 1 | 1 | 21 | Fits MK4 Astra and Zafira A SRi/GSi models with engine codes Z16LET, Z20LET and Z22SE only. It also fits MK5 Astra and Zafira B engine types Z20LEL, R & H including VXR models. Also fits 1.9 CDTi 8v and 16v (Z19DTx) vehicles. Powerflex dealers and Vauxhall specialists, Courtenay Sport have produced their own comprehensive fitting guide for PFF80-1321.Please click on the image below for more information. |  | 90575458 / 13159995 |  |  | 5055676524362 | 2022-09-30
Black | Vauxhall / Opel | ASTRA MODELS | Astra MK4 - Astra G (1998 - 2004) |  | PFF80-1321BLK | Gearbox Mount Insert | 40.623 | 49.5601 | 1 | 1 | 21 | Fits MK4 Astra and Zafira A SRi/GSi models with engine codes Z16LET, Z20LET and Z22SE only. It also fits MK5 Astra and Zafira B engine types Z20LEL, R & H including VXR models. Also fits 1.9 CDTi 8v and 16v (Z19DTx) vehicles. Powerflex dealers and Vauxhall specialists, Courtenay Sport have produced their own comprehensive fitting guide for PFF80-1321.Please click on the image below for more information. |  | 90575458 / 13159995 |  |  | 5055676524386 | 2022-09-30
Black | Vauxhall / Opel | ASTRA MODELS | Astra MK4 - Astra G (1998 - 2004) |  | PFF80-1322BLK | Upper Right Engine Mounting Insert Diesel | 35.629 | 43.4674 | 1 | 1 | 22 | Fits 1.7, 1.9 and 2.0 diesel turbo models only. This in an insert that fits into and fills voids in the original rubber mount. |  | For mounting Nr 24427298 |  |  | 5055676532022 | 2018-03-14
Road | Vauxhall / Opel | ASTRA MODELS | Astra MK4 - Astra G (1998 - 2004) |  | PFF80-1322R | Upper Right Engine Mounting Insert Diesel | 32.384 | 39.5085 | 1 | 1 | 22 | Fits 1.7, 1.9 and 2.0 diesel turbo models only. This in an insert that fits into and fills voids in the original rubber mount. |  | For mounting Nr 24427298 |  |  | 5055676531995 | 2018-03-14
Road | Vauxhall / Opel | ASTRA MODELS | Astra MK4 - Astra G (1998 - 2004) |  | PFF80-1323 | Upper Right Engine Mounting Insert Petrol | 31.086 | 37.9249 | 1 | 1 | 22 | Fits 2.0 turbo and 2.2 litre petrol engines only. This is an insert that fits into the voids of the OE rubber bush. |  | 9227958 |  |  | 5055676532084 | 2017-01-20
Black | Vauxhall / Opel | ASTRA MODELS | Astra MK4 - Astra G (1998 - 2004) |  | PFF80-1323BLK | Upper Right Engine Mounting Insert Petrol | 34.199 | 41.7228 | 1 | 1 | 22 | Fits 2.0 turbo and 2.2 litre petrol engines only. This is an insert that fits into the voids of the OE rubber bush. |  | 9227958 |  |  | 5055676532077 | 2017-01-20
Road | Vauxhall / Opel | ASTRA MODELS | Astra MK4 - Astra G (1998 - 2004) |  | PFF80-303-22 | Front Anti Roll Bar Mounting Bush 22mm | 22.649 | 55.2636 | 2 | 2 | 3 | When fitting to the Asta MK1, it only fits the GTE 16v Models. | 22mm |  |  |  | 5055676509710 | 2015-06-26
Black | Vauxhall / Opel | ASTRA MODELS | Astra MK4 - Astra G (1998 - 2004) |  | PFF80-303-22BLK | Front Anti Roll Bar Mounting Bush 22mm | 24.926 | 60.8194 | 2 | 2 | 3 | When fitting to the Asta MK1, it only fits the GTE 16v Models. | 22mm |  |  |  | 5055676516251 | 2015-06-26
Road | Vauxhall / Opel | ASTRA MODELS | Astra MK4 - Astra G (1998 - 2004) |  | PFF80-801 | Front Wishbone Front Bush | 35.629 | 86.9348 | 2 | 2 | 1 |  |  | 90498738 | 352364 |  | 5055676510068 | 2019-05-30
Black | Vauxhall / Opel | ASTRA MODELS | Astra MK4 - Astra G (1998 - 2004) |  | PFF80-801BLK | Front Wishbone Front Bush | 39.204 | 95.6578 | 2 | 2 | 1 |  |  | 90498738 | 352364 |  | 5055676510075 | 2017-02-01
Road | Vauxhall / Opel | ASTRA MODELS | Astra MK4 - Astra G (1998 - 2004) |  | PFF80-802 | Front Wishbone Rear Bush | 37.576 | 91.6854 | 2 | 2 | 2 |  |  | 352324 - 24428212 | 24439582 | 352306 | 5055676510082 | 2019-05-30
Black | Vauxhall / Opel | ASTRA MODELS | Astra MK4 - Astra G (1998 - 2004) |  | PFF80-802BLK | Front Wishbone Rear Bush | 41.338 | 100.8647 | 2 | 2 | 2 |  |  | 352324 - 24428212 | 24439582 | 352306 | 5055676510099 | 2019-05-30
Road | Vauxhall / Opel | ASTRA MODELS | Astra MK4 - Astra G (1998 - 2004) |  | PFF80-810 | Front Lower Engine Mount Insert Kit | 33.682 | 41.092 | 1 | 1 | 20 | This product is an insert for the original mount, it is not a full replacement bush. It is designed to fit the Z20LET Turbo 16v and Z22SE 16v engines. It will not fit vehicles fitted with automatic transmission. If fitting to any other engine, please check that our bush and the voiding on the original bush match. |  | 90575190 / 90575192 | 9197990 | 9191564 | 5055676510105 | 2018-05-04
Black | Vauxhall / Opel | ASTRA MODELS | Astra MK4 - Astra G (1998 - 2004) |  | PFF80-810BLK | Front Lower Engine Mount Insert Kit | 37.059 | 45.212 | 1 | 1 | 20 | This product is an insert for the original mount, it is not a full replacement bush. It is designed to fit the Z20LET Turbo 16v and Z22SE 16v engines. It will not fit vehicles fitted with automatic transmission. If fitting to any other engine, please check that our bush and the voiding on the original bush match. |  | 90575190 / 90575192 | 9197990 | 9191564 | 5055676514004 | 2018-03-28
Road | Vauxhall / Opel | ASTRA MODELS | Astra MK4 - Astra G (1998 - 2004) |  | PFF80-830 | Front Subframe Bush | 34.98 | 256.0536 | 6 | 6 | 30 |  |  | 9223022 | 13107328 |  | 5055676531353 | 2019-11-05
Black | Vauxhall / Opel | ASTRA MODELS | Astra MK4 - Astra G (1998 - 2004) |  | PFF80-830BLK | Front Subframe Bush | 38.489 | 281.7395 | 6 | 6 | 30 |  |  | 9223022 | 13107328 |  | 5055676531285 | 2019-11-05
Road | Vauxhall / Opel | ASTRA MODELS | Astra MK4 - Astra G (1998 - 2004) |  | PFR80-815 | Rear Beam Mounting Bush | 47.311 | 115.4388 | 2 | 2 | 5 | Fits rear beams with a 60mm diameter bush | 60mm | 9156379 / 13157518 / 9156735 |  |  | 5055676512536 | 2018-12-18
Black | Vauxhall / Opel | ASTRA MODELS | Astra MK4 - Astra G (1998 - 2004) |  | PFR80-815BLK | Rear Beam Mounting Bush | 52.052 | 127.0069 | 2 | 2 | 5 | Fits rear beams with a 60mm diameter bush | 60mm | 9156379 / 13157518 / 9156735 |  |  | 5055676523327 | 2018-03-28
Road | Vauxhall / Opel | ASTRA MODELS | Astra MK5 - Astra H (2004 - 2010) |  | EXH016 | Universal Exhaust Mount | 14.212 | 17.3386 | 1 | 1 |  | For use with aftermarket exhaust systems that have a round hanging bracket. Quantity as required | A=56mm B=38mm | 90466668 |  |  | 5055676526571 | 2020-11-27
Road | Vauxhall / Opel | ASTRA MODELS | Astra MK5 - Astra H (2004 - 2010) |  | EXH022 | Universal Exhaust Mount | 13.563 | 16.5469 | 1 | 1 |  |  |  | 90466668 / 852726 / 852577 | 51717811 / 73502846 | 12792076 / 4574539 | 5055676540720 | 2020-11-27
Road | Vauxhall / Opel | ASTRA MODELS | Astra MK5 - Astra H (2004 - 2010) |  | PF80K-1002 | Powerflex Handling Pack | 284.845 | 347.5109 | 1 | 1 |  | This pack fits models with 2.0l engine types Z20LEL/R/H. PFF80-1320 is an insert for the original mount. It is not a full replacement bush. Included within this pack are the following parts:PFF80-801Front Wishbone Front BushPFF80-802Front Wishbone Rear BushPFR80-1310Rear Beam Mounting BushPFF80-1320Front Lower Engine Mount Insert PetrolThis Handling Pack contains a selection of parts from a complete vehicle listing, clickhereto see more parts available. |  |  |  |  | 5055676533616 | 2019-08-20
Road | Vauxhall / Opel | ASTRA MODELS | Astra MK5 - Astra H (2004 - 2010) |  | PFA100-12 | PowerAlign Camber Bolt Kit (12mm x 60mm) | 27.324 | 33.3353 | 1 | 1 |  | Kit contains 2 x 12.9 Steel camber bolts, tab washers and nuts. Camber adjusting bolt to replace the original 12mm bolt. This fits 2 bolt hub to strut models only. Check bolt diameter. Why not add our Magnetic Camber Gauge to your tool kit so that you can make pit garage adjustments to your suspension using PowerAlign Camber Bolts.Click HERE for more information | 12mm |  |  |  | 5055676528063 | 2022-10-03
Road | Vauxhall / Opel | ASTRA MODELS | Astra MK5 - Astra H (2004 - 2010) |  | PFF80-1203-21 | Front Anti Roll Bar Mounting Bush 21mm (2 Piece) | 29.205 | 71.2602 | 2 | 2 | 3 |  | 21mm |  |  |  | 5055676518712 | 2012-08-09
Black | Vauxhall / Opel | ASTRA MODELS | Astra MK5 - Astra H (2004 - 2010) |  | PFF80-1203-21BLK | Front Anti Roll Bar Mounting Bush 21mm (2 Piece) | 32.318 | 78.8559 | 2 | 2 | 3 |  | 21mm |  |  |  | 5055676531124 | 2015-02-26
Road | Vauxhall / Opel | ASTRA MODELS | Astra MK5 - Astra H (2004 - 2010) |  | PFF80-1203-22 | Front Anti Roll Bar Mounting Bush 22mm (2 Piece) | 29.205 | 71.2602 | 2 | 2 | 3 |  | 22mm |  |  |  | 5055676518729 | 2014-04-29
Black | Vauxhall / Opel | ASTRA MODELS | Astra MK5 - Astra H (2004 - 2010) |  | PFF80-1203-22BLK | Front Anti Roll Bar Mounting Bush 22mm (2 Piece) | 32.318 | 78.8559 | 2 | 2 | 3 |  | 22mm |  |  |  | 5055676530523 | 2019-04-15
Road | Vauxhall / Opel | ASTRA MODELS | Astra MK5 - Astra H (2004 - 2010) |  | PFF80-1203-24 | Front Anti Roll Bar Mounting Bush 24mm (2 Piece) | 29.205 | 71.2602 | 2 | 2 | 3 | This replaces the original 2 piece design. For the single-piece design please use PFF66-503-*. For the Astra MK5 single-piece design, please use PFF80-1303-* |  | 0350390 / 0350391 | 71749131 / 71749132 | 13204070 / 13204071 | 5055676515957 | 2019-10-07
Black | Vauxhall / Opel | ASTRA MODELS | Astra MK5 - Astra H (2004 - 2010) |  | PFF80-1203-24BLK | Front Anti Roll Bar Mounting Bush 24mm (2 Piece) | 32.318 | 78.8559 | 2 | 2 | 3 | This replaces the original 2 piece design. For the single-piece design please use PFF66-503-*. For the Astra MK5 single-piece design, please use PFF80-1303-* |  | 0350390 / 0350391 | 71749131 / 71749132 | 13204070 / 13204071 | 5055676527981 | 2019-10-07
Road | Vauxhall / Opel | ASTRA MODELS | Astra MK5 - Astra H (2004 - 2010) |  | PFF80-1203-25 | Front Anti Roll Bar Mounting Bush 25mm (2 Piece) | 29.205 | 71.2602 | 2 | 2 | 3 | This replaces the original 2 piece design. For the single-piece design please use PFF66-503-*. For the Astra MK5 single-piece design, please use PFF80-1303-* | 25mm | 0350390 / 0350391 | 71749131 / 71749132 | 13204070 / 13204071 | 5055676516015 | 2019-10-07
Black | Vauxhall / Opel | ASTRA MODELS | Astra MK5 - Astra H (2004 - 2010) |  | PFF80-1203-25BLK | Front Anti Roll Bar Mounting Bush 25mm (2 Piece) | 32.318 | 78.8559 | 2 | 2 | 3 | This replaces the original 2 piece design. For the single-piece design please use PFF66-503-*. For the Astra MK5 single-piece design, please use PFF80-1303-* | 25mm | 0350390 / 0350391 | 71749131 / 71749132 | 13204070 / 13204071 | 5055676522368 | 2019-10-07
Road | Vauxhall / Opel | ASTRA MODELS | Astra MK5 - Astra H (2004 - 2010) |  | PFF80-1303-21 | Front Anti Roll Bar Bush 21mm (1 Piece) | 25.377 | 61.9199 | 2 | 2 | 3 | This bush replaces the original single piece design, if your vehicle uses a 2 piece design use PFF80-1203-* | 21mm |  |  |  | 5055676507020 | 2022-05-04
Black | Vauxhall / Opel | ASTRA MODELS | Astra MK5 - Astra H (2004 - 2010) |  | PFF80-1303-21BLK | Front Anti Roll Bar Bush 21mm (1 Piece) | 27.709 | 67.61 | 2 | 2 | 3 | This bush replaces the original single piece design, if your vehicle uses a 2 piece design use PFF80-1203-* | 21mm |  |  |  | 5055676535641 | 2022-05-04
Road | Vauxhall / Opel | ASTRA MODELS | Astra MK5 - Astra H (2004 - 2010) |  | PFF80-1303-22 | Front Anti Roll Bar Bush 22mm | 25.377 | 61.9199 | 2 | 2 | 3 | This bush replaces the original single piece design, if your vehicle uses a 2 piece design use PFF80-1203-* | 22mm |  |  |  | 5055676518736 | 2017-08-16
Road | Vauxhall / Opel | ASTRA MODELS | Astra MK5 - Astra H (2004 - 2010) |  | PFF80-1320 | Front Lower Engine Mount Insert Petrol | 36.278 | 44.2592 | 1 | 1 | 20 | PFF80-1320 fits engine types Z16LET, Z20LEL, Z20LER, Z20LEH, and Z22YH. This bush is an insert for the original mount, it is not a full replacement bush. |  | 13202792 / 24459797 |  |  | 5055676518743 | 2022-09-30
Black | Vauxhall / Opel | ASTRA MODELS | Astra MK5 - Astra H (2004 - 2010) |  | PFF80-1320BLK | Front Lower Engine Mount Insert Petrol | 39.919 | 48.7012 | 1 | 1 | 20 | PFF80-1320 fits engine types Z16LET, Z20LEL, Z20LER, Z20LEH, and Z22YH. This bush is an insert for the original mount, it is not a full replacement bush. |  | 13202792 / 24459797 |  |  | 5055676522382 | 2022-09-30
Road | Vauxhall / Opel | ASTRA MODELS | Astra MK5 - Astra H (2004 - 2010) |  | PFF80-1321 | Gearbox Mount Insert | 36.927 | 45.0509 | 1 | 1 | 21 | Fits MK4 Astra and Zafira A SRi/GSi models with engine codes Z16LET, Z20LET and Z22SE only. It also fits MK5 Astra and Zafira B engine types Z20LEL, R & H including VXR models. Also fits 1.9 CDTi 8v and 16v (Z19DTx) vehicles. Powerflex dealers and Vauxhall specialists, Courtenay Sport have produced their own comprehensive fitting guide for PFF80-1321.Please click on the image below for more information. |  | 90575458 / 13159995 |  |  | 5055676524362 | 2022-09-30
Black | Vauxhall / Opel | ASTRA MODELS | Astra MK5 - Astra H (2004 - 2010) |  | PFF80-1321BLK | Gearbox Mount Insert | 40.623 | 49.5601 | 1 | 1 | 21 | Fits MK4 Astra and Zafira A SRi/GSi models with engine codes Z16LET, Z20LET and Z22SE only. It also fits MK5 Astra and Zafira B engine types Z20LEL, R & H including VXR models. Also fits 1.9 CDTi 8v and 16v (Z19DTx) vehicles. Powerflex dealers and Vauxhall specialists, Courtenay Sport have produced their own comprehensive fitting guide for PFF80-1321.Please click on the image below for more information. |  | 90575458 / 13159995 |  |  | 5055676524386 | 2022-09-30
Black | Vauxhall / Opel | ASTRA MODELS | Astra MK5 - Astra H (2004 - 2010) |  | PFF80-1322BLK | Upper Right Engine Mounting Insert Diesel | 35.629 | 43.4674 | 1 | 1 | 22 | Fits 1.7, 1.9 and 2.0 diesel turbo models only. This in an insert that fits into and fills voids in the original rubber mount. |  | For mounting Nr 24427298 |  |  | 5055676532022 | 2018-03-14
Road | Vauxhall / Opel | ASTRA MODELS | Astra MK5 - Astra H (2004 - 2010) |  | PFF80-1322R | Upper Right Engine Mounting Insert Diesel | 32.384 | 39.5085 | 1 | 1 | 22 | Fits 1.7, 1.9 and 2.0 diesel turbo models only. This in an insert that fits into and fills voids in the original rubber mount. |  | For mounting Nr 24427298 |  |  | 5055676531995 | 2018-03-14
Road | Vauxhall / Opel | ASTRA MODELS | Astra MK5 - Astra H (2004 - 2010) |  | PFF80-1323 | Upper Right Engine Mounting Insert Petrol | 31.086 | 37.9249 | 1 | 1 | 22 | Fits 2.0 turbo and 2.2 litre petrol engines only. This is an insert that fits into the voids of the OE rubber bush. |  | 9227958 |  |  | 5055676532084 | 2017-01-20
Black | Vauxhall / Opel | ASTRA MODELS | Astra MK5 - Astra H (2004 - 2010) |  | PFF80-1323BLK | Upper Right Engine Mounting Insert Petrol | 34.199 | 41.7228 | 1 | 1 | 22 | Fits 2.0 turbo and 2.2 litre petrol engines only. This is an insert that fits into the voids of the OE rubber bush. |  | 9227958 |  |  | 5055676532077 | 2017-01-20
Black | Vauxhall / Opel | ASTRA MODELS | Astra MK5 - Astra H (2004 - 2010) |  | PFF80-1324BLK | Front Lower Engine Mount Insert Diesel | 36.278 | 44.2592 | 1 | 1 | 20 | This in an insert that fits into and fills voids in the original rubber bush |  | Nr 24459772 | 24459803 |  | 5055676532107 | 2018-06-05
Road | Vauxhall / Opel | ASTRA MODELS | Astra MK5 - Astra H (2004 - 2010) |  | PFF80-1324R | Front Lower Engine Mount Insert Diesel | 33.033 | 40.3003 | 1 | 1 | 20 | This in an insert that fits into and fills voids in the original rubber bush |  | 24459772 | 24459803 |  | 5055676532091 | 2018-06-05
Road | Vauxhall / Opel | ASTRA MODELS | Astra MK5 - Astra H (2004 - 2010) |  | PFF80-1330 | Lower Radiator Mount | 27.192 | 66.3485 | 2 | 2 | 23 |  |  | 13118278 |  |  | 5055676532053 | 2017-01-25
Black | Vauxhall / Opel | ASTRA MODELS | Astra MK5 - Astra H (2004 - 2010) |  | PFF80-1330BLK | Lower Radiator Mount | 20.053 | 48.9293 | 2 | 2 | 23 |  |  | 13118278 |  |  | 5055676532060 | 2017-01-25
Road | Vauxhall / Opel | ASTRA MODELS | Astra MK5 - Astra H (2004 - 2010) |  | PFF80-801 | Front Wishbone Front Bush | 35.629 | 86.9348 | 2 | 2 | 1 |  |  | 90498738 | 352364 |  | 5055676510068 | 2019-05-30
Black | Vauxhall / Opel | ASTRA MODELS | Astra MK5 - Astra H (2004 - 2010) |  | PFF80-801BLK | Front Wishbone Front Bush | 39.204 | 95.6578 | 2 | 2 | 1 |  |  | 90498738 | 352364 |  | 5055676510075 | 2019-05-30
Road | Vauxhall / Opel | ASTRA MODELS | Astra MK5 - Astra H (2004 - 2010) |  | PFF80-802 | Front Wishbone Rear Bush | 37.576 | 91.6854 | 2 | 2 | 2 |  |  | 352324 - 24428212 | 24439582 | 352306 | 5055676510082 | 2019-05-30
Black | Vauxhall / Opel | ASTRA MODELS | Astra MK5 - Astra H (2004 - 2010) |  | PFF80-802BLK | Front Wishbone Rear Bush | 41.338 | 100.8647 | 2 | 2 | 2 |  |  | 352324 - 24428212 | 24439582 | 352306 | 5055676510099 | 2019-05-30
Road | Vauxhall / Opel | ASTRA MODELS | Astra MK5 - Astra H (2004 - 2010) |  | PFF80-830 | Front Subframe Bush | 34.98 | 256.0536 | 6 | 6 | 30 |  |  | 9223022 | 13107328 |  | 5055676531353 | 2019-11-05
Black | Vauxhall / Opel | ASTRA MODELS | Astra MK5 - Astra H (2004 - 2010) |  | PFF80-830BLK | Front Subframe Bush | 38.489 | 281.7395 | 6 | 6 | 30 |  |  | 9223022 | 13107328 |  | 5055676531285 | 2019-11-05
Road | Vauxhall / Opel | ASTRA MODELS | Astra MK5 - Astra H (2004 - 2010) |  | PFR80-1310 | Rear Beam Mounting Bush | 58.344 | 142.3594 | 2 | 2 | 5 | Please note: PFR80-1310 rear beam mounting bush fits vehicles without watt linkage, PFR80-1410 rear beam mounting bush fits vehicles with watt linkage. |  | 13267215 | 13354691 |  | 5055676518705 | 2022-08-22
Black | Vauxhall / Opel | ASTRA MODELS | Astra MK5 - Astra H (2004 - 2010) |  | PFR80-1310BLK | Rear Beam Mounting Bush | 64.185 | 156.6114 | 2 | 2 | 5 | Please note: PFR80-1310 rear beam mounting bush fits vehicles without watt linkage, PFR80-1410 rear beam mounting bush fits vehicles with watt linkage. |  | 13267215 | 13354691 |  | 5055676522399 | 2022-08-22
Road | Vauxhall / Opel | ASTRA MODELS | Astra MK6 - Astra J (2010 - 2015) | Astra MK6 - Astra J (2010 - 2015) | EXH030 | Rear Exhaust Mount | 27.841 | 33.966 | 2 | 1 | 30 | EXH030 is designed to replace the internal rubber bush that can so often become unattached from the bracket. |  | 13325582 | 13271296 | 13264350 / 13255816 | 5055676542595 | 2021-03-04
Black | Vauxhall / Opel | ASTRA MODELS | Astra MK6 - Astra J (2010 - 2015) | Astra MK6 - Astra J (2010 - 2015) | EXH030BLK | Rear Exhaust Mount | 30.635 | 37.3747 | 2 | 1 | 30 | EXH030BLK is designed to replace the internal rubber bush that can so often become unattached from the bracket. |  | 13325582 | 13271296 | 13264350 / 13255816 | 5055676542793 | 2021-03-04
Road | Vauxhall / Opel | ASTRA MODELS | Astra MK6 - Astra J (2010 - 2015) | Astra MK6 - Astra J (2010 - 2015) | PFA100-12 | PowerAlign Camber Bolt Kit (12mm x 60mm) | 27.324 | 33.3353 | 1 | 1 |  | Kit contains 2 x 12.9 Steel camber bolts, tab washers and nuts. Camber adjusting bolt to replace the original 12mm bolt. This fits 2 bolt hub to strut models only. Check bolt diameter. Why not add our Magnetic Camber Gauge to your tool kit so that you can make pit garage adjustments to your suspension using PowerAlign Camber Bolts.Click HERE for more information | 12mm |  |  |  | 5055676528063 | 2022-10-03
Road | Vauxhall / Opel | ASTRA MODELS | Astra MK6 - Astra J (2010 - 2015) | Astra MK6 - Astra J (2010 - 2015) | PFF80-1401 | Front Control Arm Front Bush | 37.576 | 91.6854 | 2 | 2 | 1 |  |  | 13219090 |  |  | 5055676524942 | 2021-08-12
Black | Vauxhall / Opel | ASTRA MODELS | Astra MK6 - Astra J (2010 - 2015) | Astra MK6 - Astra J (2010 - 2015) | PFF80-1401BLK | Front Control Arm Front Bush | 37.576 | 91.6854 | 2 | 2 | 1 |  |  | 13219090 |  |  | 5055676524959 | 2021-08-12
Road | Vauxhall / Opel | ASTRA MODELS | Astra MK6 - Astra J (2010 - 2015) | Astra MK6 - Astra J (2010 - 2015) | PFF80-1402 | Front Control Arm Rear Bush | 49.258 | 120.1895 | 2 | 2 | 2 |  |  | 13371815 | 13280216 |  | 5055676524966 | 2021-08-12
Black | Vauxhall / Opel | ASTRA MODELS | Astra MK6 - Astra J (2010 - 2015) | Astra MK6 - Astra J (2010 - 2015) | PFF80-1402BLK | Front Control Arm Rear Bush | 49.258 | 120.1895 | 2 | 2 | 2 |  |  | 13371815 | 13280216 |  | 5055676524973 | 2021-08-12
Road | Vauxhall / Opel | ASTRA MODELS | Astra MK6 - Astra J (2010 - 2015) | Astra MK6 - Astra J (2010 - 2015) | PFF80-1420 | Front Engine Mounting Insert | 41.47 | 50.5934 | 1 | 1 | 20 | Fits 2.8, 2.0L petrol models. For diesel-engined vehicles use PFF80-1420R |  | 13227769 / 13248575 | 0684 616 / 0684 214 | 13227766 / 13227775 | 5055676525475 | 2019-10-23
Black | Vauxhall / Opel | ASTRA MODELS | Astra MK6 - Astra J (2010 - 2015) | Astra MK6 - Astra J (2010 - 2015) | PFF80-1420BLK | Front Engine Mounting Insert | 45.628 | 55.6662 | 1 | 1 | 20 | Fits 2.8, 2.0L petrol and diesel models. |  | 13227769 / 13248575 | 0684 616 / 0684 214 | 13227766 / 13227775 | 5055676525482 | 2019-10-23
Road | Vauxhall / Opel | ASTRA MODELS | Astra MK6 - Astra J (2010 - 2015) | Astra MK6 - Astra J (2010 - 2015) | PFF80-1420R | Front Engine Mounting Insert (Diesel) | 41.47 | 50.5934 | 1 | 1 | 20 | Fits 2.8, 2.0L diesel models. For petrol-engined vehicles use PFF80-1420 |  | 13227769 / 13248575 | 0684 616 / 0684 214 | 13227766 / 13227775 | 5055676547088 | 2019-10-23
Road | Vauxhall / Opel | ASTRA MODELS | Astra MK6 - Astra J (2010 - 2015) | Astra MK6 - Astra J (2010 - 2015) | PFF80-1421 | Rear Engine Mounting Insert | 36.278 | 44.2592 | 1 | 1 | 21 | This part is designed to fit into the original voided rubber mount which degrades and softens over time, allowing for excessive movement of the engine and premature failure. Recommended for petrol models. For diesel models use PFF80-1421R. |  | 13248630 | 13228303 | 684619 | 5055676525451 | 2018-09-17
Black | Vauxhall / Opel | ASTRA MODELS | Astra MK6 - Astra J (2010 - 2015) | Astra MK6 - Astra J (2010 - 2015) | PFF80-1421BLK | Rear Engine Mounting Insert | 39.919 | 48.7012 | 1 | 1 | 21 | This part is designed to fit into the original voided rubber mount which degrades and softens over time, allowing for excessive movement of the engine and premature failure. |  | 13248630 | 13228303 | 684619 | 5055676525468 | 2018-09-17
Road | Vauxhall / Opel | ASTRA MODELS | Astra MK6 - Astra J (2010 - 2015) | Astra MK6 - Astra J (2010 - 2015) | PFF80-1421R | Rear Engine Mounting Insert Diesel | 36.278 | 44.2592 | 1 | 1 | 21 | This part is designed to limit movement of the original voided rubber mount whilst being mindful of vibration transmitted to the vehicle and is recommended for diesel models. |  | 13248630 | 13228303 | 684619 | 5055676544599 | 2018-09-17
Road | Vauxhall / Opel | ASTRA MODELS | Astra MK6 - Astra J (2010 - 2015) | Astra MK6 - Astra J (2010 - 2015) | PFF80-1503-26.6 | Front Anti Roll Bar Bush 26.6mm | 26.158 | 63.8255 | 2 | 2 | 3 | Please check anti roll bar diameter before ordering. | 26.6mm | 13281782 |  |  | 5055676543523 | 2019-08-20
Black | Vauxhall / Opel | ASTRA MODELS | Astra MK6 - Astra J (2010 - 2015) | Astra MK6 - Astra J (2010 - 2015) | PFF80-1503-26.6BLK | Front Anti Roll Bar Bush 26.6mm | 28.754 | 70.1598 | 2 | 2 | 3 | Please check anti roll bar diameter before ordering. | 26.6mm | 13281782 |  |  | 5055676543530 | 2019-08-20
Road | Vauxhall / Opel | ASTRA MODELS | Astra MK6 - Astra J (2010 - 2015) | Astra MK6 - Astra J (2010 - 2015) | PFR80-1410 | Rear Beam Mounting Bush | 53.152 | 129.6909 | 2 | 2 | 10 | Please note: PFR80-1310 rear beam mounting bush fits vehicles without watt linkage, PFR80-1410 rear beam mounting bush fits vehicles with watt linkage. |  | 13311920 / 13313230 / 13340837 |  |  | 5055676525352 | 2022-02-23
Black | Vauxhall / Opel | ASTRA MODELS | Astra MK6 - Astra J (2010 - 2015) | Astra MK6 - Astra J (2010 - 2015) | PFR80-1410BLK | Rear Beam Mounting Bush | 58.476 | 142.6814 | 2 | 2 | 10 | Please note: PFR80-1310 rear beam mounting bush fits vehicles without watt linkage, PFR80-1410 rear beam mounting bush fits vehicles with watt linkage. |  | 13311920 / 13313230 / 13340837 |  |  | 5055676525369 | 2022-02-23
Road | Vauxhall / Opel | ASTRA MODELS | Astra MK6 - Astra J (2010 - 2015) | Astra MK6 - Astra J (2010 - 2015) | PFR80-1411 | Rear Panhard Rod Outer Bush | 39.523 | 96.4361 | 2 | 2 | 11 |  |  | For Panhard road OE Nr 13469509 / 13288972 |  |  | 5055676525345 | 2018-09-17
Black | Vauxhall / Opel | ASTRA MODELS | Astra MK6 - Astra J (2010 - 2015) | Astra MK6 - Astra J (2010 - 2015) | PFR80-1411BLK | Rear Panhard Rod Outer Bush | 39.523 | 96.4361 | 2 | 2 | 11 |  |  | For Panhard road OE Nr 13469509 / 13288972 |  |  | 5055676525444 | 2018-09-17
Road | Vauxhall / Opel | ASTRA MODELS | Astra MK6 - Astra J (2010 - 2015) | Astra MK6 - Astra J GTC, VXR & OPC (2010-2015) | EXH030 | Rear Exhaust Mount | 27.841 | 33.966 | 2 | 1 | 30 | EXH030 is designed to replace the internal rubber bush that can so often become unattached from the bracket. |  | 13325582 | 13271296 | 13264350 / 13255816 | 5055676542595 | 2021-03-04
Black | Vauxhall / Opel | ASTRA MODELS | Astra MK6 - Astra J (2010 - 2015) | Astra MK6 - Astra J GTC, VXR & OPC (2010-2015) | EXH030BLK | Rear Exhaust Mount | 30.635 | 37.3747 | 2 | 1 | 30 | EXH030BLK is designed to replace the internal rubber bush that can so often become unattached from the bracket. |  | 13325582 | 13271296 | 13264350 / 13255816 | 5055676542793 | 2021-03-04
Road | Vauxhall / Opel | ASTRA MODELS | Astra MK6 - Astra J (2010 - 2015) | Astra MK6 - Astra J GTC, VXR & OPC (2010-2015) | PF80K-1003 | Powerflex Handling Pack | 415.294 | 506.6587 | 1 | 1 |  | Included within this pack are the following parts:PFF80-1401Front Arm Front BushPFF80-1404HiPer Strut Steering Knuckle Front BushPFR80-1410Rear Beam Mounting BushPFR80-1411Rear Panhard Rod Outer BushPFF80-1420Front Engine Mounting InsertPFF80-1421Rear Engine Mounting InsertThis Handling Pack contains a selection of parts from a complete vehicle listing, clickhereto see more parts available. |  |  |  |  | 5055676533623 | 2021-08-11
Road | Vauxhall / Opel | ASTRA MODELS | Astra MK6 - Astra J (2010 - 2015) | Astra MK6 - Astra J GTC, VXR & OPC (2010-2015) | PFA100-12 | PowerAlign Camber Bolt Kit (12mm x 60mm) | 27.324 | 33.3353 | 1 | 1 |  | Kit contains 2 x 12.9 Steel camber bolts, tab washers and nuts. Camber adjusting bolt to replace the original 12mm bolt. This fits 2 bolt hub to strut models only. Check bolt diameter. Why not add our Magnetic Camber Gauge to your tool kit so that you can make pit garage adjustments to your suspension using PowerAlign Camber Bolts.Click HERE for more information | 12mm |  |  |  | 5055676528063 | 2022-10-03
Road | Vauxhall / Opel | ASTRA MODELS | Astra MK6 - Astra J (2010 - 2015) | Astra MK6 - Astra J GTC, VXR & OPC (2010-2015) | PFF80-1401 | Front Control Arm Front Bush | 37.576 | 91.6854 | 2 | 2 | 1 |  |  | 13219090 |  |  | 5055676524942 | 2021-08-12
Black | Vauxhall / Opel | ASTRA MODELS | Astra MK6 - Astra J (2010 - 2015) | Astra MK6 - Astra J GTC, VXR & OPC (2010-2015) | PFF80-1401BLK | Front Control Arm Front Bush | 37.576 | 91.6854 | 2 | 2 | 1 |  |  | 13219090 |  |  | 5055676524959 | 2021-08-12
Road | Vauxhall / Opel | ASTRA MODELS | Astra MK6 - Astra J (2010 - 2015) | Astra MK6 - Astra J GTC, VXR & OPC (2010-2015) | PFF80-1402 | Front Control Arm Rear Bush | 49.258 | 120.1895 | 2 | 2 | 2 |  |  | 13371815 | 13280216 |  | 5055676524966 | 2021-08-12
Black | Vauxhall / Opel | ASTRA MODELS | Astra MK6 - Astra J (2010 - 2015) | Astra MK6 - Astra J GTC, VXR & OPC (2010-2015) | PFF80-1402BLK | Front Control Arm Rear Bush | 49.258 | 120.1895 | 2 | 2 | 2 |  |  | 13371815 | 13280216 |  | 5055676524973 | 2021-08-12
Road | Vauxhall / Opel | ASTRA MODELS | Astra MK6 - Astra J (2010 - 2015) | Astra MK6 - Astra J GTC, VXR & OPC (2010-2015) | PFF80-1404 | HiPer Strut Steering Knuckle Front Bush | 38.874 | 94.8526 | 2 | 2 | 4 | For HiPer Strut suspension only |  | 13411102 / 13365176 |  |  | 5055676525499 | 2021-08-11
Black | Vauxhall / Opel | ASTRA MODELS | Astra MK6 - Astra J (2010 - 2015) | Astra MK6 - Astra J GTC, VXR & OPC (2010-2015) | PFF80-1404BLK | HiPer Strut Steering Knuckle Front Bush | 38.874 | 94.8526 | 2 | 2 | 4 | For HiPer Strut suspension only |  |  |  |  | 5055676525505 | 2021-08-11
Road | Vauxhall / Opel | ASTRA MODELS | Astra MK6 - Astra J (2010 - 2015) | Astra MK6 - Astra J GTC, VXR & OPC (2010-2015) | PFF80-1420 | Front Engine Mounting Insert | 41.47 | 50.5934 | 1 | 1 | 20 | Fits 2.8, 2.0L petrol models. For diesel-engined vehicles use PFF80-1420R |  | 13227769 / 13248575 | 0684 616 / 0684 214 | 13227766 / 13227775 | 5055676525475 | 2019-10-23
Black | Vauxhall / Opel | ASTRA MODELS | Astra MK6 - Astra J (2010 - 2015) | Astra MK6 - Astra J GTC, VXR & OPC (2010-2015) | PFF80-1420BLK | Front Engine Mounting Insert | 45.628 | 55.6662 | 1 | 1 | 20 | Fits 2.8, 2.0L petrol and diesel models. |  | 13227769 / 13248575 | 0684 616 / 0684 214 | 13227766 / 13227775 | 5055676525482 | 2019-10-23
Road | Vauxhall / Opel | ASTRA MODELS | Astra MK6 - Astra J (2010 - 2015) | Astra MK6 - Astra J GTC, VXR & OPC (2010-2015) | PFF80-1420R | Front Engine Mounting Insert (Diesel) | 41.47 | 50.5934 | 1 | 1 | 20 | Fits 2.8, 2.0L diesel models. For petrol-engined vehicles use PFF80-1420 |  | 13227769 / 13248575 | 0684 616 / 0684 214 | 13227766 / 13227775 | 5055676547088 | 2019-10-23
Road | Vauxhall / Opel | ASTRA MODELS | Astra MK6 - Astra J (2010 - 2015) | Astra MK6 - Astra J GTC, VXR & OPC (2010-2015) | PFF80-1421 | Rear Engine Mounting Insert | 36.278 | 44.2592 | 1 | 1 | 21 | This part is designed to fit into the original voided rubber mount which degrades and softens over time, allowing for excessive movement of the engine and premature failure. Recommended for petrol models. For diesel models use PFF80-1421R. |  | 13248630 | 13228303 | 684619 | 5055676525451 | 2018-09-17
Black | Vauxhall / Opel | ASTRA MODELS | Astra MK6 - Astra J (2010 - 2015) | Astra MK6 - Astra J GTC, VXR & OPC (2010-2015) | PFF80-1421BLK | Rear Engine Mounting Insert | 39.919 | 48.7012 | 1 | 1 | 21 | This part is designed to fit into the original voided rubber mount which degrades and softens over time, allowing for excessive movement of the engine and premature failure. |  | 13248630 | 13228303 | 684619 | 5055676525468 | 2018-09-17
Road | Vauxhall / Opel | ASTRA MODELS | Astra MK6 - Astra J (2010 - 2015) | Astra MK6 - Astra J GTC, VXR & OPC (2010-2015) | PFF80-1421R | Rear Engine Mounting Insert Diesel | 36.278 | 44.2592 | 1 | 1 | 21 | This part is designed to limit movement of the original voided rubber mount whilst being mindful of vibration transmitted to the vehicle and is recommended for diesel models. |  | 13248630 | 13228303 | 684619 | 5055676544599 | 2018-09-17
Road | Vauxhall / Opel | ASTRA MODELS | Astra MK6 - Astra J (2010 - 2015) | Astra MK6 - Astra J GTC, VXR & OPC (2010-2015) | PFF80-1503-26.6 | Front Anti Roll Bar Bush 26.6mm | 26.158 | 63.8255 | 2 | 2 | 3 | Please check anti roll bar diameter before ordering. | 26.6mm | 13281782 |  |  | 5055676543523 | 2019-08-20
Black | Vauxhall / Opel | ASTRA MODELS | Astra MK6 - Astra J (2010 - 2015) | Astra MK6 - Astra J GTC, VXR & OPC (2010-2015) | PFF80-1503-26.6BLK | Front Anti Roll Bar Bush 26.6mm | 28.754 | 70.1598 | 2 | 2 | 3 | Please check anti roll bar diameter before ordering. | 26.6mm | 13281782 |  |  | 5055676543530 | 2019-08-20
Road | Vauxhall / Opel | ASTRA MODELS | Astra MK6 - Astra J (2010 - 2015) | Astra MK6 - Astra J GTC, VXR & OPC (2010-2015) | PFR80-1410 | Rear Beam Mounting Bush | 53.152 | 129.6909 | 2 | 2 | 10 | Please note: PFR80-1310 rear beam mounting bush fits vehicles without watt linkage, PFR80-1410 rear beam mounting bush fits vehicles with watt linkage. |  | 13311920 / 13313230 / 13340837 |  |  | 5055676525352 | 2022-02-23
Black | Vauxhall / Opel | ASTRA MODELS | Astra MK6 - Astra J (2010 - 2015) | Astra MK6 - Astra J GTC, VXR & OPC (2010-2015) | PFR80-1410BLK | Rear Beam Mounting Bush | 58.476 | 142.6814 | 2 | 2 | 10 | Please note: PFR80-1310 rear beam mounting bush fits vehicles without watt linkage, PFR80-1410 rear beam mounting bush fits vehicles with watt linkage. |  | 13311920 / 13313230 / 13340837 |  |  | 5055676525369 | 2022-02-23
Road | Vauxhall / Opel | ASTRA MODELS | Astra MK6 - Astra J (2010 - 2015) | Astra MK6 - Astra J GTC, VXR & OPC (2010-2015) | PFR80-1411 | Rear Panhard Rod Outer Bush | 39.523 | 96.4361 | 2 | 2 | 11 |  |  | For Panhard road OE Nr 13469509 / 13288972 |  |  | 5055676525345 | 2018-09-17
Black | Vauxhall / Opel | ASTRA MODELS | Astra MK6 - Astra J (2010 - 2015) | Astra MK6 - Astra J GTC, VXR & OPC (2010-2015) | PFR80-1411BLK | Rear Panhard Rod Outer Bush | 39.523 | 96.4361 | 2 | 2 | 11 |  |  | For Panhard road OE Nr 13469509 / 13288972 |  |  | 5055676525444 | 2018-09-17
Road | Vauxhall / Opel | Calibra 2wd (1989 - 1997) |  |  | EXH001 | Exhaust Mount | 17.457 | 21.2975 | 1 | 1 |  | Please check the number required for your vehicle prior to ordering. |  | 6032969 / 6045052 / 6048886 / 6053849 / 6102529 | 6111619 / 611692 / 6117576 / 6183502 / 6747180 | NTX3326 / 852722 / GEX7626 / 90280491 / 4235404 | 5055676511850 | 2021-03-30
Road | Vauxhall / Opel | Calibra 2wd (1989 - 1997) |  |  | PFF80-401 | Front Wishbone Inner Bush (Front) | 31.086 | 75.8498 | 2 | 2 | 1 |  |  | 352300 | 352351 |  | 5055676509758 | 2017-01-25
Black | Vauxhall / Opel | Calibra 2wd (1989 - 1997) |  |  | PFF80-401BLK | Front Wishbone Inner Bush (Front) | 33.033 | 80.6005 | 2 | 2 | 1 |  |  | 352300 | 352351 |  | 5055676513922 | 2017-01-25
Road | Vauxhall / Opel | Calibra 2wd (1989 - 1997) |  |  | PFF80-402 | Front Wishbone Inner Bush (Rear) | 31.086 | 75.8498 | 2 | 2 | 2 |  |  | 352348 | 352356 |  | 5055676509765 | 2018-12-18
Black | Vauxhall / Opel | Calibra 2wd (1989 - 1997) |  |  | PFF80-402BLK | Front Wishbone Inner Bush (Rear) | 33.033 | 80.6005 | 2 | 2 | 2 |  |  | 352348 | 352356 |  | 5055676513939 | 2017-02-01
Road | Vauxhall / Opel | Calibra 2wd (1989 - 1997) |  |  | PFF80-403-20 | Front Anti Roll Bar Mount 20mm | 22.649 | 55.2636 | 2 | 2 | 3 | Please check anti roll bar diameter before ordering | 20mm |  |  |  | 5055676509789 | 2015-03-03
Black | Vauxhall / Opel | Calibra 2wd (1989 - 1997) |  |  | PFF80-403-20BLK | Front Anti Roll Bar Mount 20mm | 24.926 | 60.8194 | 2 | 2 | 3 | Please check anti roll bar diameter before ordering | 20mm |  |  |  | 5055676522405 | 2015-03-09
Road | Vauxhall / Opel | Calibra 2wd (1989 - 1997) |  |  | PFF80-403-22 | Front Anti Roll Bar Mount 22mm | 22.649 | 55.2636 | 2 | 2 | 3 | Please check anti roll bar diameter before ordering | 22mm |  |  |  | 5055676509796 | 2015-03-03
Black | Vauxhall / Opel | Calibra 2wd (1989 - 1997) |  |  | PFF80-403-22BLK | Front Anti Roll Bar Mount 22mm | 24.926 | 60.8194 | 2 | 2 | 3 | Please check anti roll bar diameter before ordering | 22mm |  |  |  | 5055676515117 | 2015-03-09
Road | Vauxhall / Opel | Calibra 2wd (1989 - 1997) |  |  | PFF80-403-24 | Front Anti Roll Bar Mount 24mm | 22.649 | 55.2636 | 2 | 2 | 3 | Please check anti roll bar diameter before ordering | 24mm |  |  |  | 5055676509802 | 2015-03-03
Black | Vauxhall / Opel | Calibra 2wd (1989 - 1997) |  |  | PFF80-403-24BLK | Front Anti Roll Bar Mount 24mm | 24.926 | 60.8194 | 2 | 2 | 3 | Please check anti roll bar diameter before ordering | 24mm |  |  |  | 5055676527516 | 2015-03-03
Road | Vauxhall / Opel | Calibra 2wd (1989 - 1997) |  |  | PFF80-408 | Front Anti Roll Bar Mounting Bolt Bushes | 25.245 | 61.5978 | 2 | 2 | 4 |  |  | 350153 |  |  | 5055676509826 | 2017-01-25
Black | Vauxhall / Opel | Calibra 2wd (1989 - 1997) |  |  | PFF80-408BLK | Front Anti Roll Bar Mounting Bolt Bushes | 27.775 | 67.771 | 2 | 2 | 4 |  |  | 350153 |  |  | 5055676514691 | 2017-01-25
Road | Vauxhall / Opel | Calibra 2wd (1989 - 1997) |  |  | PFF80-409-20 | Front Anti Roll Bar Eye Bolt Bush 20mm | 22.649 | 55.2636 | 2 | 2 | 5 |  | 20mm |  |  |  | 5055676509833 | 2011-12-15
Road | Vauxhall / Opel | Calibra 2wd (1989 - 1997) |  |  | PFF80-409-22 | Front Anti Roll Bar Eye Bolt Bush 22mm | 22.649 | 55.2636 | 2 | 2 | 5 |  | 22mm |  |  |  | 5055676509840 | 2011-12-15
Black | Vauxhall / Opel | Calibra 2wd (1989 - 1997) |  |  | PFF80-409-22BLK | Front Anti Roll Bar Eye Bolt Bush 22mm | 24.926 | 60.8194 | 2 | 2 | 5 |  | 22mm |  |  |  | 5055676515124 | 2013-02-08
Road | Vauxhall / Opel | Calibra 2wd (1989 - 1997) |  |  | PFF80-409-24 | Front Anti Roll Bar Eye Bolt Bush 24mm | 22.649 | 55.2636 | 2 | 2 | 5 |  | 24mm |  |  |  | 5055676509857 | 2011-12-15
Black | Vauxhall / Opel | Calibra 2wd (1989 - 1997) |  |  | PFF80-409-24BLK | Front Anti Roll Bar Eye Bolt Bush 24mm | 24.926 | 60.8194 | 2 | 2 | 5 |  | 24mm |  |  |  | 5055676527523 | 2014-07-15
Road | Vauxhall / Opel | Calibra 2wd (1989 - 1997) |  |  | PFR80-416-14.5 | Rear Anti Roll Bar Bush (Inner) 14.5mm | 22.649 | 55.2636 | 2 | 2 | 7 |  | 14.5mm | 90373771 |  |  | 5055676509901 | 2022-08-10
Road | Vauxhall / Opel | Calibra 2wd (1989 - 1997) |  |  | PFR80-440 | Rear Trailing Arm Bush | 32.384 | 79.017 | 2 | 2 | 6 | If you do not require geometry adjustment of the rear trailing arms, then you would need to purchase 4 x PFR80-440's. |  |  |  |  | 5055676509918 | 2015-03-09
Black | Vauxhall / Opel | Calibra 2wd (1989 - 1997) |  |  | PFR80-440BLK | Rear Trailing Arm Bush | 35.629 | 86.9348 | 2 | 2 | 6 | If you do not require geometry adjustment of the rear trailing arms, then you would need to purchase 4 x PFR80-440's. |  |  |  |  | 5055676525437 | 2017-05-22
Road | Vauxhall / Opel | Calibra 2wd (1989 - 1997) |  |  | PFR80-440MLK | Rear Trailing Arm Bush | 32.384 | 79.017 | 2 | 2 | 6 | This is a Rear eccentric bush that allows adjustment of the trailing arm geometry for lowered vehicles. If fitting these, order 2 x PFR80-440's and 2 x PFR80-440MLK's. |  |  |  |  | 5055676509925 | 2016-07-15
Black | Vauxhall / Opel | Calibra 2wd (1989 - 1997) |  |  | PFR80-440MLK-BLK | Rear Trailing Arm Bush | 32.384 | 79.017 | 2 | 2 | 6 | This is a Rear eccentric bush that allows adjustment of the trailing arm geometry for lowered vehicles. If fitting these, order 2 x PFR80-440BLK's and 2 x PFR80-440MLK-BLK's. |  |  |  |  | 5055676523730 | 2015-03-09
Road | Vauxhall / Opel | Cascada (2013 - ON) |  |  | EXH030 | Rear Exhaust Mount | 27.841 | 33.966 | 2 | 1 | 30 | EXH030 is designed to replace the internal rubber bush that can so often become unattached from the bracket. |  | 13325582 | 13271296 | 13264350 / 13255816 | 5055676542595 | 2021-03-04
Black | Vauxhall / Opel | Cascada (2013 - ON) |  |  | EXH030BLK | Rear Exhaust Mount | 30.635 | 37.3747 | 2 | 1 | 30 | EXH030BLK is designed to replace the internal rubber bush that can so often become unattached from the bracket. |  | 13325582 | 13271296 | 13264350 / 13255816 | 5055676542793 | 2021-03-04
Road | Vauxhall / Opel | Cascada (2013 - ON) |  |  | PFA100-12 | PowerAlign Camber Bolt Kit (12mm x 60mm) | 27.324 | 33.3353 | 1 | 1 |  | Kit contains 2 x 12.9 Steel camber bolts, tab washers and nuts. Camber adjusting bolt to replace the original 12mm bolt. This fits 2 bolt hub to strut models only. Check bolt diameter. Why not add our Magnetic Camber Gauge to your tool kit so that you can make pit garage adjustments to your suspension using PowerAlign Camber Bolts.Click HERE for more information | 12mm |  |  |  | 5055676528063 | 2022-10-03
Road | Vauxhall / Opel | Cascada (2013 - ON) |  |  | PFF80-1401 | Front Control Arm Front Bush | 37.576 | 91.6854 | 2 | 2 | 1 |  |  | 13219090 |  |  | 5055676524942 | 2021-08-12
Black | Vauxhall / Opel | Cascada (2013 - ON) |  |  | PFF80-1401BLK | Front Control Arm Front Bush | 37.576 | 91.6854 | 2 | 2 | 1 |  |  | 13219090 |  |  | 5055676524959 | 2021-08-12
Road | Vauxhall / Opel | Cascada (2013 - ON) |  |  | PFF80-1402 | Front Control Arm Rear Bush | 49.258 | 120.1895 | 2 | 2 | 2 |  |  | 13371815 | 13280216 |  | 5055676524966 | 2021-08-12
Black | Vauxhall / Opel | Cascada (2013 - ON) |  |  | PFF80-1402BLK | Front Control Arm Rear Bush | 49.258 | 120.1895 | 2 | 2 | 2 |  |  | 13371815 | 13280216 |  | 5055676524973 | 2021-08-12
Road | Vauxhall / Opel | Cascada (2013 - ON) |  |  | PFF80-1420 | Front Engine Mounting Insert | 41.47 | 50.5934 | 1 | 1 | 20 | Fits 2.8, 2.0L petrol models. For diesel-engined vehicles use PFF80-1420R |  | 13227769 / 13248575 | 0684 616 / 0684 214 | 13227766 / 13227775 | 5055676525475 | 2019-10-23
Black | Vauxhall / Opel | Cascada (2013 - ON) |  |  | PFF80-1420BLK | Front Engine Mounting Insert | 45.628 | 55.6662 | 1 | 1 | 20 | Fits 2.8, 2.0L petrol and diesel models. |  | 13227769 / 13248575 | 0684 616 / 0684 214 | 13227766 / 13227775 | 5055676525482 | 2019-10-23
Road | Vauxhall / Opel | Cascada (2013 - ON) |  |  | PFF80-1420R | Front Engine Mounting Insert (Diesel) | 41.47 | 50.5934 | 1 | 1 | 20 | Fits 2.8, 2.0L diesel models. For petrol-engined vehicles use PFF80-1420 |  | 13227769 / 13248575 | 0684 616 / 0684 214 | 13227766 / 13227775 | 5055676547088 | 2019-10-23
Road | Vauxhall / Opel | Cascada (2013 - ON) |  |  | PFF80-1421 | Rear Engine Mounting Insert | 36.278 | 44.2592 | 1 | 1 | 21 | This part is designed to fit into the original voided rubber mount which degrades and softens over time, allowing for excessive movement of the engine and premature failure. Recommended for petrol models. For diesel models use PFF80-1421R. |  | 13248630 | 13228303 | 684619 | 5055676525451 | 2018-09-17
Black | Vauxhall / Opel | Cascada (2013 - ON) |  |  | PFF80-1421BLK | Rear Engine Mounting Insert | 39.919 | 48.7012 | 1 | 1 | 21 | This part is designed to fit into the original voided rubber mount which degrades and softens over time, allowing for excessive movement of the engine and premature failure. |  | 13248630 | 13228303 | 684619 | 5055676525468 | 2018-09-17
Road | Vauxhall / Opel | Cascada (2013 - ON) |  |  | PFF80-1421R | Rear Engine Mounting Insert Diesel | 36.278 | 44.2592 | 1 | 1 | 21 | This part is designed to limit movement of the original voided rubber mount whilst being mindful of vibration transmitted to the vehicle and is recommended for diesel models. |  | 13248630 | 13228303 | 684619 | 5055676544599 | 2018-09-17
Road | Vauxhall / Opel | Cascada (2013 - ON) |  |  | PFF80-1503-26.6 | Front Anti Roll Bar Bush 26.6mm | 26.158 | 63.8255 | 2 | 2 | 3 | Please check anti roll bar diameter before ordering. | 26.6mm | 13281782 |  |  | 5055676543523 | 2019-08-20
Black | Vauxhall / Opel | Cascada (2013 - ON) |  |  | PFF80-1503-26.6BLK | Front Anti Roll Bar Bush 26.6mm | 28.754 | 70.1598 | 2 | 2 | 3 | Please check anti roll bar diameter before ordering. | 26.6mm | 13281782 |  |  | 5055676543530 | 2019-08-20
Road | Vauxhall / Opel | Cascada (2013 - ON) |  |  | PFR80-1410 | Rear Beam Mounting Bush | 53.152 | 129.6909 | 2 | 2 | 10 | Please note: PFR80-1310 rear beam mounting bush fits vehicles without watt linkage, PFR80-1410 rear beam mounting bush fits vehicles with watt linkage. |  | 13311920 / 13313230 / 13340837 |  |  | 5055676525352 | 2022-02-23
Black | Vauxhall / Opel | Cascada (2013 - ON) |  |  | PFR80-1410BLK | Rear Beam Mounting Bush | 58.476 | 142.6814 | 2 | 2 | 10 | Please note: PFR80-1310 rear beam mounting bush fits vehicles without watt linkage, PFR80-1410 rear beam mounting bush fits vehicles with watt linkage. |  | 13311920 / 13313230 / 13340837 |  |  | 5055676525369 | 2022-02-23
Road | Vauxhall / Opel | Cascada (2013 - ON) |  |  | PFR80-1411 | Rear Panhard Rod Outer Bush | 39.523 | 96.4361 | 2 | 2 | 11 |  |  | For Panhard road OE Nr 13469509 / 13288972 |  |  | 5055676525345 | 2018-09-17
Black | Vauxhall / Opel | Cascada (2013 - ON) |  |  | PFR80-1411BLK | Rear Panhard Rod Outer Bush | 39.523 | 96.4361 | 2 | 2 | 11 |  |  | For Panhard road OE Nr 13469509 / 13288972 |  |  | 5055676525444 | 2018-09-17
Road | Vauxhall / Opel | Cavalier 2WD (1989 - 1995), Vectra A (1989 - 1995) |  |  | PFF80-401 | Front Wishbone Inner Bush (Front) | 31.086 | 75.8498 | 2 | 2 | 1 |  |  | 352300 | 352351 |  | 5055676509758 | 2017-01-25
Black | Vauxhall / Opel | Cavalier 2WD (1989 - 1995), Vectra A (1989 - 1995) |  |  | PFF80-401BLK | Front Wishbone Inner Bush (Front) | 33.033 | 80.6005 | 2 | 2 | 1 |  |  | 352300 | 352351 |  | 5055676513922 | 2017-01-25
Road | Vauxhall / Opel | Cavalier 2WD (1989 - 1995), Vectra A (1989 - 1995) |  |  | PFF80-402 | Front Wishbone Inner Bush (Rear) | 31.086 | 75.8498 | 2 | 2 | 2 |  |  | 352348 | 352356 |  | 5055676509765 | 2017-02-01
Black | Vauxhall / Opel | Cavalier 2WD (1989 - 1995), Vectra A (1989 - 1995) |  |  | PFF80-402BLK | Front Wishbone Inner Bush (Rear) | 33.033 | 80.6005 | 2 | 2 | 2 |  |  | 352348 | 352356 |  | 5055676513939 | 2017-02-01
Road | Vauxhall / Opel | Cavalier 2WD (1989 - 1995), Vectra A (1989 - 1995) |  |  | PFF80-403-20 | Front Anti Roll Bar Mount 20mm | 22.649 | 55.2636 | 2 | 2 | 3 | Please check anti roll bar diameter before ordering | 20mm |  |  |  | 5055676509789 | 2015-03-03
Black | Vauxhall / Opel | Cavalier 2WD (1989 - 1995), Vectra A (1989 - 1995) |  |  | PFF80-403-20BLK | Front Anti Roll Bar Mount 20mm | 24.926 | 60.8194 | 2 | 2 | 3 | Please check anti roll bar diameter before ordering | 20mm |  |  |  | 5055676522405 | 2015-03-09
Road | Vauxhall / Opel | Cavalier 2WD (1989 - 1995), Vectra A (1989 - 1995) |  |  | PFF80-403-22 | Front Anti Roll Bar Mount 22mm | 22.649 | 55.2636 | 2 | 2 | 3 | Please check anti roll bar diameter before ordering | 22mm |  |  |  | 5055676509796 | 2015-03-03
Black | Vauxhall / Opel | Cavalier 2WD (1989 - 1995), Vectra A (1989 - 1995) |  |  | PFF80-403-22BLK | Front Anti Roll Bar Mount 22mm | 24.926 | 60.8194 | 2 | 2 | 3 | Please check anti roll bar diameter before ordering | 22mm |  |  |  | 5055676515117 | 2015-03-09
Road | Vauxhall / Opel | Cavalier 2WD (1989 - 1995), Vectra A (1989 - 1995) |  |  | PFF80-403-24 | Front Anti Roll Bar Mount 24mm | 22.649 | 55.2636 | 2 | 2 | 3 | Please check anti roll bar diameter before ordering | 24mm |  |  |  | 5055676509802 | 2015-03-03
Black | Vauxhall / Opel | Cavalier 2WD (1989 - 1995), Vectra A (1989 - 1995) |  |  | PFF80-403-24BLK | Front Anti Roll Bar Mount 24mm | 24.926 | 60.8194 | 2 | 2 | 3 | Please check anti roll bar diameter before ordering | 24mm |  |  |  | 5055676527516 | 2015-03-03
Road | Vauxhall / Opel | Cavalier 2WD (1989 - 1995), Vectra A (1989 - 1995) |  |  | PFF80-408 | Front Anti Roll Bar Mounting Bolt Bushes | 25.245 | 61.5978 | 2 | 2 | 4 |  |  | 350153 |  |  | 5055676509826 | 2017-01-25
Black | Vauxhall / Opel | Cavalier 2WD (1989 - 1995), Vectra A (1989 - 1995) |  |  | PFF80-408BLK | Front Anti Roll Bar Mounting Bolt Bushes | 27.775 | 67.771 | 2 | 2 | 4 |  |  | 350153 |  |  | 5055676514691 | 2017-01-25
Road | Vauxhall / Opel | Cavalier 2WD (1989 - 1995), Vectra A (1989 - 1995) |  |  | PFF80-409-20 | Front Anti Roll Bar Eye Bolt Bush 20mm | 22.649 | 55.2636 | 2 | 2 | 5 |  | 20mm |  |  |  | 5055676509833 | 2011-12-15
Road | Vauxhall / Opel | Cavalier 2WD (1989 - 1995), Vectra A (1989 - 1995) |  |  | PFF80-409-22 | Front Anti Roll Bar Eye Bolt Bush 22mm | 22.649 | 55.2636 | 2 | 2 | 5 |  | 22mm |  |  |  | 5055676509840 | 2011-12-15
Black | Vauxhall / Opel | Cavalier 2WD (1989 - 1995), Vectra A (1989 - 1995) |  |  | PFF80-409-22BLK | Front Anti Roll Bar Eye Bolt Bush 22mm | 24.926 | 60.8194 | 2 | 2 | 5 |  | 22mm |  |  |  | 5055676515124 | 2013-02-08
Road | Vauxhall / Opel | Cavalier 2WD (1989 - 1995), Vectra A (1989 - 1995) |  |  | PFF80-409-24 | Front Anti Roll Bar Eye Bolt Bush 24mm | 22.649 | 55.2636 | 2 | 2 | 5 |  | 24mm |  |  |  | 5055676509857 | 2011-12-15
Black | Vauxhall / Opel | Cavalier 2WD (1989 - 1995), Vectra A (1989 - 1995) |  |  | PFF80-409-24BLK | Front Anti Roll Bar Eye Bolt Bush 24mm | 24.926 | 60.8194 | 2 | 2 | 5 |  | 24mm |  |  |  | 5055676527523 | 2014-07-15
Road | Vauxhall / Opel | Cavalier 2WD (1989 - 1995), Vectra A (1989 - 1995) |  |  | PFR80-412 | Rear Beam Mounting Bush | 36.278 | 88.5183 | 2 | 2 | 7 | PFR80-412 Is Suitable For 'Straight' Beam Vehicles. | 59.8mm OD | 90372606 | 90305431 |  | 5055676509864 | 2019-10-07
Black | Vauxhall / Opel | Cavalier 2WD (1989 - 1995), Vectra A (1989 - 1995) |  |  | PFR80-412BLK | Rear Beam Mounting Bush | 40.172 | 98.0197 | 2 | 2 | 7 | PFR80-412 Is Suitable For 'Straight' Beam Vehicles. | 59.8mm OD | 90372606 | 90305431 |  | 5055676513946 | 2019-10-07
Road | Vauxhall / Opel | Cavalier 2WD (1989 - 1995), Vectra A (1989 - 1995) |  |  | PFR80-415-15 | Rear Anti Roll Bar Bush (Inner) 15mm | 22.649 | 55.2636 | 2 | 2 | 8 |  | 15mm |  |  |  | 5055676509871 | 2022-02-10
Black | Vauxhall / Opel | Cavalier 2WD (1989 - 1995), Vectra A (1989 - 1995) |  |  | PFR80-415-15BLK | Rear Anti Roll Bar Bush (Inner) 15mm | 24.926 | 60.8194 | 2 | 2 | 8 |  | 15mm |  |  |  | 5055676533098 | 2022-02-10
Road | Vauxhall / Opel | Cavalier 2WD (1989 - 1995), Vectra A (1989 - 1995) |  |  | PFR80-415-18 | Rear Anti Roll Bar Bush (Inner) 18mm | 22.649 | 55.2636 | 2 | 2 | 8 |  | 18mm |  |  |  | 5055676509888 | 2022-02-10
Black | Vauxhall / Opel | Cavalier 2WD (1989 - 1995), Vectra A (1989 - 1995) |  |  | PFR80-415-18BLK | Rear Anti Roll Bar Bush (Inner) 18mm | 24.926 | 60.8194 | 2 | 2 | 8 |  | 18mm |  |  |  | 5055676518231 | 2022-02-10
Road | Vauxhall / Opel | Cavalier 2WD (1989 - 1995), Vectra A (1989 - 1995) |  |  | PFR80-415-20 | Rear Anti Roll Bar Bush (Inner) 20mm | 22.649 | 55.2636 | 2 | 2 | 8 |  | 20mm |  |  |  | 5055676509895 | 2022-08-10
Road | Vauxhall / Opel | Cavalier GSi/Calibra 4WD, Vectra A (1989-1995) |  |  | EXH001 | Exhaust Mount | 17.457 | 21.2975 | 1 | 1 |  | Please check the number required for your vehicle prior to ordering. |  | 6032969 / 6045052 / 6048886 / 6053849 / 6102529 | 6111619 / 611692 / 6117576 / 6183502 / 6747180 | NTX3326 / 852722 / GEX7626 / 90280491 / 4235404 | 5055676511850 | 2021-03-30
Road | Vauxhall / Opel | Cavalier GSi/Calibra 4WD, Vectra A (1989-1995) |  |  | PFF80-401 | Front Wishbone Inner Bush (Front) | 31.086 | 75.8498 | 2 | 2 | 1 |  |  | 352300 | 352351 |  | 5055676509758 | 2017-01-25
Black | Vauxhall / Opel | Cavalier GSi/Calibra 4WD, Vectra A (1989-1995) |  |  | PFF80-401BLK | Front Wishbone Inner Bush (Front) | 33.033 | 80.6005 | 2 | 2 | 1 |  |  | 352300 | 352351 |  | 5055676513922 | 2017-01-25
Road | Vauxhall / Opel | Cavalier GSi/Calibra 4WD, Vectra A (1989-1995) |  |  | PFF80-402 | Front Wishbone Inner Bush (Rear) | 31.086 | 75.8498 | 2 | 2 | 2 |  |  | 352348 | 352356 |  | 5055676509765 | 2017-02-01
Black | Vauxhall / Opel | Cavalier GSi/Calibra 4WD, Vectra A (1989-1995) |  |  | PFF80-402BLK | Front Wishbone Inner Bush (Rear) | 33.033 | 80.6005 | 2 | 2 | 2 |  |  | 352356 | 352348 |  | 5055676513939 | 2017-02-01
Road | Vauxhall / Opel | Cavalier GSi/Calibra 4WD, Vectra A (1989-1995) |  |  | PFF80-403-20 | Front Anti Roll Bar Mount 20mm | 22.649 | 55.2636 | 2 | 2 | 3 | Please check anti roll bar diameter before ordering | 20mm |  |  |  | 5055676509789 | 2015-03-03
Black | Vauxhall / Opel | Cavalier GSi/Calibra 4WD, Vectra A (1989-1995) |  |  | PFF80-403-20BLK | Front Anti Roll Bar Mount 20mm | 24.926 | 60.8194 | 2 | 2 | 3 | Please check anti roll bar diameter before ordering | 20mm |  |  |  | 5055676522405 | 2015-03-09
Road | Vauxhall / Opel | Cavalier GSi/Calibra 4WD, Vectra A (1989-1995) |  |  | PFF80-403-22 | Front Anti Roll Bar Mount 22mm | 22.649 | 55.2636 | 2 | 2 | 3 | Please check anti roll bar diameter before ordering | 22mm |  |  |  | 5055676509796 | 2015-03-03
Black | Vauxhall / Opel | Cavalier GSi/Calibra 4WD, Vectra A (1989-1995) |  |  | PFF80-403-22BLK | Front Anti Roll Bar Mount 22mm | 24.926 | 60.8194 | 2 | 2 | 3 | Please check anti roll bar diameter before ordering | 22mm |  |  |  | 5055676515117 | 2015-03-09
Road | Vauxhall / Opel | Cavalier GSi/Calibra 4WD, Vectra A (1989-1995) |  |  | PFF80-403-24 | Front Anti Roll Bar Mount 24mm | 22.649 | 55.2636 | 2 | 2 | 3 | Please check anti roll bar diameter before ordering | 24mm |  |  |  | 5055676509802 | 2015-03-03
Black | Vauxhall / Opel | Cavalier GSi/Calibra 4WD, Vectra A (1989-1995) |  |  | PFF80-403-24BLK | Front Anti Roll Bar Mount 24mm | 24.926 | 60.8194 | 2 | 2 | 3 | Please check anti roll bar diameter before ordering | 24mm |  |  |  | 5055676527516 | 2015-03-03
Road | Vauxhall / Opel | Cavalier GSi/Calibra 4WD, Vectra A (1989-1995) |  |  | PFF80-408 | Front Anti Roll Bar Mounting Bolt Bushes | 25.245 | 61.5978 | 2 | 2 | 4 |  |  | 350153 |  |  | 5055676509826 | 2017-01-25
Black | Vauxhall / Opel | Cavalier GSi/Calibra 4WD, Vectra A (1989-1995) |  |  | PFF80-408BLK | Front Anti Roll Bar Mounting Bolt Bushes | 27.775 | 67.771 | 2 | 2 | 4 |  |  | 350153 |  |  | 5055676514691 | 2017-01-25
Road | Vauxhall / Opel | Cavalier GSi/Calibra 4WD, Vectra A (1989-1995) |  |  | PFF80-409-20 | Front Anti Roll Bar Eye Bolt Bush 20mm | 22.649 | 55.2636 | 2 | 2 | 5 |  | 20mm |  |  |  | 5055676509833 | 2011-12-15
Road | Vauxhall / Opel | Cavalier GSi/Calibra 4WD, Vectra A (1989-1995) |  |  | PFF80-409-22 | Front Anti Roll Bar Eye Bolt Bush 22mm | 22.649 | 55.2636 | 2 | 2 | 5 |  | 22mm |  |  |  | 5055676509840 | 2011-12-15
Black | Vauxhall / Opel | Cavalier GSi/Calibra 4WD, Vectra A (1989-1995) |  |  | PFF80-409-22BLK | Front Anti Roll Bar Eye Bolt Bush 22mm | 24.926 | 60.8194 | 2 | 2 | 5 |  | 22mm |  |  |  | 5055676515124 | 2013-02-08
Road | Vauxhall / Opel | Cavalier GSi/Calibra 4WD, Vectra A (1989-1995) |  |  | PFF80-409-24 | Front Anti Roll Bar Eye Bolt Bush 24mm | 22.649 | 55.2636 | 2 | 2 | 5 |  | 24mm |  |  |  | 5055676509857 | 2011-12-15
Black | Vauxhall / Opel | Cavalier GSi/Calibra 4WD, Vectra A (1989-1995) |  |  | PFF80-409-24BLK | Front Anti Roll Bar Eye Bolt Bush 24mm | 24.926 | 60.8194 | 2 | 2 | 5 |  | 24mm |  |  |  | 5055676527523 | 2014-07-15
Road | Vauxhall / Opel | Cavalier GSi/Calibra 4WD, Vectra A (1989-1995) |  |  | PFR80-416-14.5 | Rear Anti Roll Bar Bush (Inner) 14.5mm | 22.649 | 55.2636 | 2 | 2 | 7 |  | 14.5mm | 90373771 |  |  | 5055676509901 | 2022-08-10
Road | Vauxhall / Opel | Cavalier GSi/Calibra 4WD, Vectra A (1989-1995) |  |  | PFR80-440 | Rear Trailing Arm Bush | 32.384 | 79.017 | 2 | 2 | 6 | If you do not require geometry adjustment of the rear trailing arms, then you would need to purchase 4 x PFR80-440's. |  |  |  |  | 5055676509918 | 2015-03-09
Black | Vauxhall / Opel | Cavalier GSi/Calibra 4WD, Vectra A (1989-1995) |  |  | PFR80-440BLK | Rear Trailing Arm Bush | 35.629 | 86.9348 | 2 | 2 | 6 | If you do not require geometry adjustment of the rear trailing arms, then you would need to purchase 4 x PFR80-440's. |  |  |  |  | 5055676525437 | 2017-05-22
Road | Vauxhall / Opel | Cavalier GSi/Calibra 4WD, Vectra A (1989-1995) |  |  | PFR80-440MLK | Rear Trailing Arm Bush | 32.384 | 79.017 | 2 | 2 | 6 | This is a Rear eccentric bush that allows adjustment of the trailing arm geometry for lowered vehicles. If fitting these, order 2 x PFR80-440's and 2 x PFR80-440MLK's. |  |  |  |  | 5055676509925 | 2015-03-09
Black | Vauxhall / Opel | Cavalier GSi/Calibra 4WD, Vectra A (1989-1995) |  |  | PFR80-440MLK-BLK | Rear Trailing Arm Bush | 32.384 | 79.017 | 2 | 2 | 6 | This is a Rear eccentric bush that allows adjustment of the trailing arm geometry for lowered vehicles. If fitting these, order 2 x PFR80-440BLK's and 2 x PFR80-440MLK-BLK's. |  |  |  |  | 5055676523730 | 2015-03-09
Road | Vauxhall / Opel | Combo Models | Combo C (2001 - 2011) |  | EXH016 | Universal Exhaust Mount | 14.212 | 17.3386 | 1 | 1 |  | For use with aftermarket exhaust systems that have a round hanging bracket. Quantity as required | A=56mm B=38mm | 90466668 |  |  | 5055676526571 | 2020-11-27
Road | Vauxhall / Opel | Combo Models | Combo C (2001 - 2011) |  | EXH022 | Universal Exhaust Mount | 13.563 | 16.5469 | 1 | 1 |  |  |  | 90466668 / 852726 / 852577 | 51717811 / 73502846 | 12792076 / 4574539 | 5055676540720 | 2020-11-27
Road | Vauxhall / Opel | Combo Models | Combo C (2001 - 2011) |  | PFA100-12 | PowerAlign Camber Bolt Kit (12mm x 60mm) | 27.324 | 33.3353 | 1 | 1 |  | Kit contains 2 x 12.9 Steel camber bolts, tab washers and nuts. Camber adjusting bolt to replace the original 12mm bolt. This fits 2 bolt hub to strut models only. Check bolt diameter. Why not add our Magnetic Camber Gauge to your tool kit so that you can make pit garage adjustments to your suspension using PowerAlign Camber Bolts.Click HERE for more information | 12mm |  |  |  | 5055676528063 | 2022-10-03
Road | Vauxhall / Opel | Combo Models | Combo C (2001 - 2011) |  | PFF80-1001 | Front Wishbone Rear Bush | 40.821 | 99.6032 | 2 | 2 | 1 | [5 empty] | 5055676509529 | 2022-05-04
Black | Vauxhall / Opel | Combo Models | Combo C (2001 - 2011) |  | PFF80-1001BLK | Front Wishbone Rear Bush | 44.913 | 109.5877 | 2 | 2 | 1 | [5 empty] | 5055676516145 | 2022-05-04
Road | Vauxhall / Opel | Combo Models | Combo C (2001 - 2011) |  | PFF80-1002 | Front Wishbone Front Bush | 39.523 | 96.4361 | 2 | 2 | 2 |  |  | Wishbone nr 13140037 | Wishbone nr 13140038 | Wishbone nr 0352063 - 0352061 | 5055676534132 | 2022-05-04
Black | Vauxhall / Opel | Combo Models | Combo C (2001 - 2011) |  | PFF80-1002BLK | Front Wishbone Front Bush | 39.523 | 96.4361 | 2 | 2 | 2 |  |  | Wishbone nr 13140037 | Wishbone nr 13140038 | Wishbone nr 0352063 - 0352061 | 5055676534149 | 2022-05-04
Road | Vauxhall / Opel | Combo Models | Combo C (2001 - 2011) |  | PFF80-1031 | Engine Mount Insert Right Side | 36.927 | 45.0509 | 1 | 1 | 31 | This polyurethane bush fits into the original rubber bush mount as an insert. It is designed to limit movement of the engine to provide additional stability under acceleration. PFF80-1031 Engine Mount Insert Right Side is a clever two-piece design that fits into the OE rubber mount to reduce movement. |  | 9227881 | 9227880 |  | 5055676541970 | 2020-11-27
Black | Vauxhall / Opel | Combo Models | Combo C (2001 - 2011) |  | PFF80-1031BLK | Engine Mount Insert Right Side | 40.821 | 49.8016 | 1 | 1 | 31 | This polyurethane bush fits into the original rubber bush mount as an insert. It is designed to limit movement of the engine to provide additional stability under acceleration. PFF80-1031 Engine Mount Insert Right Side is a clever two-piece design that fits into the OE rubber mount to reduce movement. |  | 9227881 | 9227880 |  | 5055676541987 | 2020-11-27
Road | Vauxhall / Opel | Combo Models | Combo C (2001 - 2011) |  | PFF80-1032 | Rear Lower Engine Mount Rear Bush | 42.119 | 51.3852 | 1 | 1 | 32 | This polyurethane bush replaces the original rubber bush. It is designed to limit movement of the engine and gearbox to provide additional stability under acceleration. |  | 9227882 |  |  | 5055676541901 | 2020-11-27
Black | Vauxhall / Opel | Combo Models | Combo C (2001 - 2011) |  | PFF80-1032BLK | Rear Lower Engine Mount Rear Bush | 45.364 | 55.3441 | 1 | 1 | 32 | This polyurethane bush replaces the original rubber bush. It is designed to limit movement of the engine and gearbox to provide additional stability under acceleration. |  | 9227882 |  |  | 5055676541918 | 2020-11-27
Road | Vauxhall / Opel | Combo Models | Combo C (2001 - 2011) |  | PFF80-1034 | Rear Lower Engine Mount Front Bush | 44.066 | 53.7605 | 1 | 1 | 34 | This polyurethane bush replaces the original rubber bush. It is designed to limit movement of the engine and gearbox to provide additional stability under acceleration. |  | 9227883 |  |  | 5055676541956 | 2020-11-27
Black | Vauxhall / Opel | Combo Models | Combo C (2001 - 2011) |  | PFF80-1034BLK | Rear Lower Engine Mount Front Bush | 48.609 | 59.303 | 1 | 1 | 34 | This polyurethane bush replaces the original rubber bush. It is designed to limit movement of the engine and gearbox to provide additional stability under acceleration. |  | 9227883 |  |  | 5055676541963 | 2020-11-27
Road | Vauxhall / Opel | Combo Models | Combo C (2001 - 2011) |  | PFF80-1035 | Front Lower Engine Mount Bush | 70.675 | 86.2235 | 1 | 1 | 35 | This polyurethane bush replaces the original rubber bush. It is designed to limit movement of the engine and gearbox to provide additional stability under acceleration. |  | 24416545 |  |  | 5055676542205 | 2020-11-27
Black | Vauxhall / Opel | Combo Models | Combo C (2001 - 2011) |  | PFF80-1035BLK | Front Lower Engine Mount Bush | 77.165 | 94.1413 | 1 | 1 | 35 | This polyurethane bush replaces the original rubber bush. It is designed to limit movement of the engine and gearbox to provide additional stability under acceleration. |  | 24416545 |  |  | 5055676542212 | 2020-11-27
Road | Vauxhall / Opel | Combo Models | Combo C (2001 - 2011) |  | PFF80-1303-21 | Front Anti Roll Bar Bush 21mm (1 Piece) | 25.377 | 61.9199 | 2 | 2 | 3 | This bush replaces the original single piece design, if your vehicle uses a 2 piece design use PFF80-1203-* | 21mm |  |  |  | 5055676507020 | 2022-05-04
Black | Vauxhall / Opel | Combo Models | Combo C (2001 - 2011) |  | PFF80-1303-21BLK | Front Anti Roll Bar Bush 21mm (1 Piece) | 27.709 | 67.61 | 2 | 2 | 3 | This bush replaces the original single piece design, if your vehicle uses a 2 piece design use PFF80-1203-* | 21mm |  |  |  | 5055676535641 | 2022-05-04
Road | Vauxhall / Opel | Combo Models | Combo D (2011 - 2017) |  | PFF1-1120 | Lower Rear Engine Mount Insert | 32.384 | 39.5085 | 1 | 1 | 20 | For C510.5 and C514 gearboxes only. For models with TCT gearbox, use PFF80-1120. This part is inserted into the original bush, to increase stiffness. If fitting this to the Diesel or TwinAir engine vehicles, an increase in noise and vibration is to be expected. This should be considered as a performance upgrade. Road Series insert increases stiffness at 1mm by 113%, at 2mm by 173% and at 3mm by 225% Black Series insert increases stiffness at 1mm by 143%, at 2mm by 219% and at 3mm by 280% |  | 55702836 | 51794078 | 51891460 | 5055676553218 | 2021-02-12
Road | Vauxhall / Opel | Combo Models | Combo D (2011 - 2017) |  | PFF1-1125 | Upper Engine Mount Insert | 29.403 | 35.8717 | 1 | 1 | 25 | This insert is made in our Yellow 70A durometer material for increased transmission mount longevity and performance on Petrol or tuned Diesel engines. Designed to fill the voiding in the OE rubber mount, it smooths out gear changes and throttle application by stiffening and supporting the often perished rubber, a common failure on tuned vehicles. This supports a more precise and settled transmission response during acceleration and deceleration. This new part combines perfectly with our other Upper Gearbox Mounts and Lower Gearbox Mounts for greater engine stability. A small increase in NVH, usually at idle, should be expected when stiffening the connecting mount between the engine/transmission and chassis. The harder the material used, the greater the NVH transmitted. |  | 51813198 / 50515482 / 50508653 / 55700654 / 51815197 / 51980334 | 13130741 / 13130739 / 13427217 / 9552231 / 95510419 | 13130748 / 13234017 / 13130741 / 13267197 / 13427216 | 5055676559425 | 2022-10-14
Black | Vauxhall / Opel | Combo Models | Combo D (2011 - 2017) |  | PFF1-1125BLK | Upper Engine Mount Insert | 32.318 | 39.428 | 1 | 1 | 25 | This insert is made in our hardest Black 95A durometer material for heavily tuned vehicles and track use for maximum strength and response. Designed to fill the voiding in the OE rubber mount, it smooths out gear changes and throttle application by stiffening and supporting the often perished rubber, a common failure on tuned vehicles. This supports a more precise and settled transmission response during acceleration and deceleration. This new part combines perfectly with our other Upper Gearbox Mounts and Lower Gearbox Mounts for greater engine stability. A small increase in NVH, usually at idle, should be expected when stiffening the connecting mount between the engine/transmission and chassis. The harder the material used, the greater the NVH transmitted. |  | 51813198 / 50515482 / 50508653 / 55700654 / 51815197 / 51980334 | 13130741 / 13130739 / 13427217 / 9552231 / 95510419 | 13130748 / 13234017 / 13130741 / 13267197 / 13427216 | 5055676559432 | 2022-10-20
Road | Vauxhall / Opel | Combo Models | Combo D (2011 - 2017) |  | PFF1-1125R | Upper Engine Mount Insert (Diesel) | 29.403 | 35.8717 | 1 | 1 | 25 | This insert is made in our softest Red 65A durometer material, specifically for Diesel models, helping to limit NVH transmission. Designed to fill the voiding in the OE rubber mount, it smooths out gear changes and throttle application by stiffening and supporting the often perished rubber, a common failure on tuned vehicles. This supports a more precise and settled transmission response during acceleration and deceleration. This new part combines perfectly with our other Upper Gearbox Mounts and Lower Gearbox Mounts for greater engine stability. A small increase in NVH, usually at idle, should be expected when stiffening the connecting mount between the engine/transmission and chassis. The harder the material used, the greater the NVH transmitted. |  | 51813198 / 50515482 / 50508653 / 55700654 / 51815197 / 51980334 | 13130741 / 13130739 / 13427217 / 9552231 / 95510419 | 13130748 / 13234017 / 13130741 / 13267197 / 13427216 | 5055676559449 | 2022-10-14
Road | Vauxhall / Opel | Combo Models | Combo D (2011 - 2017) |  | PFF1-1130 | Upper Gearbox Mount Insert (Petrol) | 32.384 | 39.5085 | 1 | 1 | 30 | PFF1-1130Lower EngineMountInsertis made in ourYellow 70Adurometer material for increased transmissionmountlongevity and performance. Designed to fillthe voiding in the OE rubbermount, it smooths out gear changes by stiffening and supporting the often perished rubber bush, which is common for failure on tuned vehicles. This will provide a more precise and settled transmissionresponse during acceleration anddeceleration.A small increase in NVH, usually at idle, should be expected whenstiffening the connecting mountbetween the engine/transmission and chassis.The harder the material used, the greater the NVH transmitted. |  | 50518779 / 55702833 / 95510399 | 55700434 / 51838875 / 51761609 | 1807GR / 1807GL / 1807KF | 5055676555175 | 2021-09-16
Road | Vauxhall / Opel | Combo Models | Combo D (2011 - 2017) |  | PFF1-1130R | Upper Gearbox Mount Insert (Diesel) | 32.384 | 39.5085 | 1 | 1 | 30 | PFF1-1130RLower EngineMountInsertis made in our softestRed 65Adurometer material, specifically for Diesel models, helping tolimit NVH transmission. Designed to fillthe voiding in the OE rubbermount, it smooths out gear changes by stiffening and supporting the often perished rubber bush, which is common for failure on tuned vehicles. This will provide a more precise and settled transmissionresponse during acceleration anddeceleration.A small increase in NVH, usually at idle, should be expected whenstiffening the connecting mountbetween the engine/transmission and chassis.The harder the material used, the greater the NVH transmitted. |  | 50518779 / 55702833 / 95510399 | 55700434 / 51838875 / 51761609 | 1807GR / 1807GL / 1807KF | 5055676555182 | 2021-09-16
Road | Vauxhall / Opel | Corsa Models | Corsa A (1983-1993) |  | PFA100-12 | PowerAlign Camber Bolt Kit (12mm x 60mm) | 27.324 | 33.3353 | 1 | 1 |  | Kit contains 2 x 12.9 Steel camber bolts, tab washers and nuts. Camber adjusting bolt to replace the original 12mm bolt. This fits 2 bolt hub to strut models only. Check bolt diameter. Why not add our Magnetic Camber Gauge to your tool kit so that you can make pit garage adjustments to your suspension using PowerAlign Camber Bolts.Click HERE for more information | 12mm |  |  |  | 5055676528063 | 2022-10-03
Road | Vauxhall / Opel | Corsa Models | Corsa A (1983-1993) |  | PFF80-101 | Front Wishbone Inner Bush (front) | 34.331 | 83.7676 | 2 | 2 | 1 | [5 empty] | 5055676509567 | 2016-05-24
Black | Vauxhall / Opel | Corsa Models | Corsa A (1983-1993) |  | PFF80-101BLK | Front Wishbone Inner Bush (front) | 37.774 | 92.1686 | 2 | 2 | 1 | [5 empty] | 5055676513847 | 2013-02-08
Road | Vauxhall / Opel | Corsa Models | Corsa A (1983-1993) |  | PFF80-102 | Front Tie Bar To Chassis Bush | 29.788 | 72.6827 | 2 | 2 | 2 | [5 empty] | 5055676509574 | 2016-05-24
Black | Vauxhall / Opel | Corsa Models | Corsa A (1983-1993) |  | PFF80-102BLK | Front Tie Bar To Chassis Bush | 32.78 | 79.9832 | 2 | 2 | 2 | [5 empty] | 5055676513854 | 2013-02-08
Road | Vauxhall / Opel | Corsa Models | Corsa A (1983-1993) |  | PFF80-105-16 | Front Anti Roll Bar Mount | 22 | 107.36 | 4 | 4 | 3 | The lower powered Corsa A models tend to have the 16mm Anti-roll bar bush option. Please check the size you require before ordering. | 16mm |  |  |  | 5055676509581 | 2015-03-09
Road | Vauxhall / Opel | Corsa Models | Corsa A (1983-1993) |  | PFF80-105-20 | Front Anti Roll Bar Mount | 22 | 107.36 | 4 | 4 | 3 | For the Corsa A, the 20mm option is usually suited to performance variants. Please check the size you require, before ordering. | 20mm |  |  |  | 5055676509598 | 2015-03-09
Black | Vauxhall / Opel | Corsa Models | Corsa A (1983-1993) |  | PFF80-105-20BLK | Front Anti Roll Bar Mount | 24.211 | 118.1497 | 4 | 4 | 3 | For the Corsa A, the 20mm option is usually suited to performance variants. Please check the size you require, before ordering. | 20mm |  |  |  | 5055676513861 | 2015-03-09
Road | Vauxhall / Opel | Corsa Models | Corsa A (1983-1993) |  | PFR80-112 | Rear Beam Mounting Bush | 37.576 | 91.6854 | 2 | 2 | 5 |  |  | 90217845 |  |  | 5055676509604 | 2022-04-06
Black | Vauxhall / Opel | Corsa Models | Corsa A (1983-1993) |  | PFR80-112BLK | Rear Beam Mounting Bush | 41.338 | 100.8647 | 2 | 2 | 5 |  |  | 90217845 |  |  | 5055676513878 | 2022-04-06
Road | Vauxhall / Opel | Corsa Models | Corsa B (1993-2000) | Corsa B (1993-1997) | PFA100-12 | PowerAlign Camber Bolt Kit (12mm x 60mm) | 27.324 | 33.3353 | 1 | 1 |  | Kit contains 2 x 12.9 Steel camber bolts, tab washers and nuts. Camber adjusting bolt to replace the original 12mm bolt. This fits 2 bolt hub to strut models only. Check bolt diameter. Why not add our Magnetic Camber Gauge to your tool kit so that you can make pit garage adjustments to your suspension using PowerAlign Camber Bolts.Click HERE for more information | 12mm |  |  |  | 5055676528063 | 2022-10-03
Road | Vauxhall / Opel | Corsa Models | Corsa B (1993-2000) | Corsa B (1993-1997) | PFF80-201 | Front Wishbone Inner Bush | 33.033 | 80.6005 | 2 | 2 | 1 | [5 empty] | 5055676509611 | 2012-04-19
Black | Vauxhall / Opel | Corsa Models | Corsa B (1993-2000) | Corsa B (1993-1997) | PFF80-201BLK | Front Wishbone Inner Bush | 36.344 | 88.6794 | 2 | 2 | 1 | [5 empty] | 5055676513885 | 2013-02-08
Road | Vauxhall / Opel | Corsa Models | Corsa B (1993-2000) | Corsa B (1993-1997) | PFF80-203 | Front Tie Bar To Chassis | 31.086 | 75.8498 | 2 | 2 | 2 | Fits smaller 34mm diameter bracket. Suitable for earlier model years up to and including 1997 with chassis numbers up to V3023597. | 34mm | 90445100 | 90445101 |  | 5055676509628 | 2018-09-21
Black | Vauxhall / Opel | Corsa Models | Corsa B (1993-2000) | Corsa B (1993-1997) | PFF80-203BLK | Front Tie Bar To Chassis | 33.033 | 80.6005 | 2 | 2 | 2 | Fits smaller 34mm diameter bracket. Suitable for earlier model years up to and including 1997 with chassis numbers up to V3023597. | 34mm | 90445100 | 90445101 |  | 5055676513892 | 2018-09-21
Road | Vauxhall / Opel | Corsa Models | Corsa B (1993-2000) | Corsa B (1993-1997) | PFF80-205 | Front Anti Roll Bar Mounts | 22.649 | 110.5271 | 4 | 4 | 3 |  |  | 90447946 |  |  | 5055676509642 | 2020-08-18
Black | Vauxhall / Opel | Corsa Models | Corsa B (1993-2000) | Corsa B (1993-1997) | PFF80-205BLK | Front Anti Roll Bar Mounts | 24.211 | 118.1497 | 4 | 4 | 3 |  |  | 90447946 |  |  | 5055676513908 | 2020-08-18
Road | Vauxhall / Opel | Corsa Models | Corsa B (1993-2000) | Corsa B (1993-1997) | PFR80-112 | Rear Beam Mounting Bush | 37.576 | 91.6854 | 2 | 2 | 5 |  |  | 90217845 |  |  | 5055676509604 | 2022-04-06
Black | Vauxhall / Opel | Corsa Models | Corsa B (1993-2000) | Corsa B (1993-1997) | PFR80-112BLK | Rear Beam Mounting Bush | 41.338 | 100.8647 | 2 | 2 | 5 |  |  | 90217845 |  |  | 5055676513878 | 2022-04-06
Road | Vauxhall / Opel | Corsa Models | Corsa B (1993-2000) | Corsa B (1998-2000) | PFA100-12 | PowerAlign Camber Bolt Kit (12mm x 60mm) | 27.324 | 33.3353 | 1 | 1 |  | Kit contains 2 x 12.9 Steel camber bolts, tab washers and nuts. Camber adjusting bolt to replace the original 12mm bolt. This fits 2 bolt hub to strut models only. Check bolt diameter. Why not add our Magnetic Camber Gauge to your tool kit so that you can make pit garage adjustments to your suspension using PowerAlign Camber Bolts.Click HERE for more information | 12mm |  |  |  | 5055676528063 | 2022-10-03
Road | Vauxhall / Opel | Corsa Models | Corsa B (1993-2000) | Corsa B (1998-2000) | PFF80-201 | Front Wishbone Inner Bush | 33.033 | 80.6005 | 2 | 2 | 1 | [5 empty] | 5055676509611 | 2012-04-19
Black | Vauxhall / Opel | Corsa Models | Corsa B (1993-2000) | Corsa B (1998-2000) | PFF80-201BLK | Front Wishbone Inner Bush | 36.344 | 88.6794 | 2 | 2 | 1 | [5 empty] | 5055676513885 | 2013-02-08
Road | Vauxhall / Opel | Corsa Models | Corsa B (1993-2000) | Corsa B (1998-2000) | PFF80-204 | Front Tie Bar To Chassis | 31.086 | 75.8498 | 2 | 2 | 2 | Fits larger 58mm diameter bracket. Suitable for later model years from Jan 1998 with chassis numbers V3023598 on. | 58mm | 90539058 | 90539059 |  | 5055676509635 | 2018-09-21
Black | Vauxhall / Opel | Corsa Models | Corsa B (1993-2000) | Corsa B (1998-2000) | PFF80-204BLK | Front Tie Bar To Chassis | 33.033 | 80.6005 | 2 | 2 | 2 | Fits larger 58mm diameter bracket. Suitable for later model years from Jan 1998 with chassis numbers V3023598 on. | 58mm | 90539058 | 90539059 |  | 5055676515681 | 2018-09-21
Road | Vauxhall / Opel | Corsa Models | Corsa B (1993-2000) | Corsa B (1998-2000) | PFF80-205 | Front Anti Roll Bar Mounts | 22.649 | 110.5271 | 4 | 4 | 3 |  |  | 90447946 |  |  | 5055676509642 | 2020-08-18
Black | Vauxhall / Opel | Corsa Models | Corsa B (1993-2000) | Corsa B (1998-2000) | PFF80-205BLK | Front Anti Roll Bar Mounts | 24.211 | 118.1497 | 4 | 4 | 3 |  |  | 90447946 |  |  | 5055676513908 | 2020-08-18
Road | Vauxhall / Opel | Corsa Models | Corsa B (1993-2000) | Corsa B (1998-2000) | PFR80-112 | Rear Beam Mounting Bush | 37.576 | 91.6854 | 2 | 2 | 5 |  |  | 90217845 |  |  | 5055676509604 | 2022-04-06
Black | Vauxhall / Opel | Corsa Models | Corsa B (1993-2000) | Corsa B (1998-2000) | PFR80-112BLK | Rear Beam Mounting Bush | 41.338 | 100.8647 | 2 | 2 | 5 |  |  | 90217845 |  |  | 5055676513878 | 2022-04-06
Road | Vauxhall / Opel | Corsa Models | Corsa C (2000-2006) |  | EXH016 | Universal Exhaust Mount | 14.212 | 17.3386 | 1 | 1 |  | For use with aftermarket exhaust systems that have a round hanging bracket. Quantity as required | A=56mm B=38mm | 90466668 |  |  | 5055676526571 | 2020-11-27
Road | Vauxhall / Opel | Corsa Models | Corsa C (2000-2006) |  | EXH022 | Universal Exhaust Mount | 13.563 | 16.5469 | 1 | 1 |  |  |  | 90466668 / 852726 / 852577 | 51717811 / 73502846 | 12792076 / 4574539 | 5055676540720 | 2020-11-27
Road | Vauxhall / Opel | Corsa Models | Corsa C (2000-2006) |  | PFA100-12 | PowerAlign Camber Bolt Kit (12mm x 60mm) | 27.324 | 33.3353 | 1 | 1 |  | Kit contains 2 x 12.9 Steel camber bolts, tab washers and nuts. Camber adjusting bolt to replace the original 12mm bolt. This fits 2 bolt hub to strut models only. Check bolt diameter. Why not add our Magnetic Camber Gauge to your tool kit so that you can make pit garage adjustments to your suspension using PowerAlign Camber Bolts.Click HERE for more information | 12mm |  |  |  | 5055676528063 | 2022-10-03
Road | Vauxhall / Opel | Corsa Models | Corsa C (2000-2006) |  | PFF80-1001 | Front Wishbone Rear Bush | 40.821 | 99.6032 | 2 | 2 | 1 | [5 empty] | 5055676509529 | 2022-05-04
Black | Vauxhall / Opel | Corsa Models | Corsa C (2000-2006) |  | PFF80-1001BLK | Front Wishbone Rear Bush | 44.913 | 109.5877 | 2 | 2 | 1 | [5 empty] | 5055676516145 | 2022-05-04
Road | Vauxhall / Opel | Corsa Models | Corsa C (2000-2006) |  | PFF80-1002 | Front Wishbone Front Bush | 39.523 | 96.4361 | 2 | 2 | 2 |  |  | Wishbone nr 13140037 | Wishbone nr 13140038 | Wishbone nr 0352063 - 0352061 | 5055676534132 | 2022-05-04
Black | Vauxhall / Opel | Corsa Models | Corsa C (2000-2006) |  | PFF80-1002BLK | Front Wishbone Front Bush | 39.523 | 96.4361 | 2 | 2 | 2 |  |  | Wishbone nr 13140037 | Wishbone nr 13140038 | Wishbone nr 0352063 - 0352061 | 5055676534149 | 2022-05-04
Road | Vauxhall / Opel | Corsa Models | Corsa C (2000-2006) |  | PFF80-1003-17 | Front Anti Roll Bar Bush 17mm | 22.649 | 55.2636 | 2 | 2 | 3 |  | 17mm |  |  |  | 5055676509536 | 2017-08-16
Black | Vauxhall / Opel | Corsa Models | Corsa C (2000-2006) |  | PFF80-1003-17BLK | Front Anti Roll Bar Bush 17mm | 24.926 | 60.8194 | 2 | 2 | 3 |  | 17mm |  |  |  | 5055676516152 | 2017-08-16
Road | Vauxhall / Opel | Corsa Models | Corsa C (2000-2006) |  | PFF80-1003-18 | Front Anti Roll Bar Bush 18mm | 22.649 | 55.2636 | 2 | 2 | 3 |  | 18mm |  |  |  | 5055676509543 | 2015-11-23
Black | Vauxhall / Opel | Corsa Models | Corsa C (2000-2006) |  | PFF80-1003-18BLK | Front Anti Roll Bar Bush 18mm | 24.926 | 60.8194 | 2 | 2 | 3 |  | 18mm |  |  |  | 5055676516237 | 2013-02-20
Road | Vauxhall / Opel | Corsa Models | Corsa C (2000-2006) |  | PFF80-1030 | Gearbox Mount Insert | 42.119 | 51.3852 | 1 | 1 | 30 | This polyurethane insert fits into and fills voids in the original rubber bush. It is designed to limit movement of the engine and gearbox to provide additional stability under acceleration. |  | 13181023 | 24416554 | 5684186 | 5055676541161 | 2020-11-24
Black | Vauxhall / Opel | Corsa Models | Corsa C (2000-2006) |  | PFF80-1030BLK | Gearbox Mount Insert | 45.364 | 55.3441 | 1 | 1 | 30 | This polyurethane insert fits into and fills voids in the original rubber bush. It is designed to limit movement of the engine and gearbox to provide additional stability under acceleration. |  | 13181023 | 24416554 | 5684186 | 5055676541178 | 2017-06-09
Road | Vauxhall / Opel | Corsa Models | Corsa C (2000-2006) |  | PFF80-1031 | Engine Mount Insert Right Side | 36.927 | 45.0509 | 1 | 1 | 31 | This polyurethane bush fits into the original rubber bush mount as an insert. It is designed to limit movement of the engine to provide additional stability under acceleration. PFF80-1031 Engine Mount Insert Right Side is a clever two-piece design that fits into the OE rubber mount to reduce movement. |  | 9227881 | 9227880 |  | 5055676541970 | 2020-11-27
Black | Vauxhall / Opel | Corsa Models | Corsa C (2000-2006) |  | PFF80-1031BLK | Engine Mount Insert Right Side | 40.821 | 49.8016 | 1 | 1 | 31 | This polyurethane bush fits into the original rubber bush mount as an insert. It is designed to limit movement of the engine to provide additional stability under acceleration. PFF80-1031 Engine Mount Insert Right Side is a clever two-piece design that fits into the OE rubber mount to reduce movement. |  | 9227881 | 9227880 |  | 5055676541987 | 2020-11-27
Road | Vauxhall / Opel | Corsa Models | Corsa C (2000-2006) |  | PFF80-1032 | Rear Lower Engine Mount Rear Bush | 42.119 | 51.3852 | 1 | 1 | 32 | This polyurethane bush replaces the original rubber bush. It is designed to limit movement of the engine and gearbox to provide additional stability under acceleration. |  | 9227882 |  |  | 5055676541901 | 2020-11-27
Black | Vauxhall / Opel | Corsa Models | Corsa C (2000-2006) |  | PFF80-1032BLK | Rear Lower Engine Mount Rear Bush | 45.364 | 55.3441 | 1 | 1 | 32 | This polyurethane bush replaces the original rubber bush. It is designed to limit movement of the engine and gearbox to provide additional stability under acceleration. |  | 9227882 |  |  | 5055676541918 | 2020-11-27
Road | Vauxhall / Opel | Corsa Models | Corsa C (2000-2006) |  | PFF80-1034 | Rear Lower Engine Mount Front Bush | 44.066 | 53.7605 | 1 | 1 | 34 | This polyurethane bush replaces the original rubber bush. It is designed to limit movement of the engine and gearbox to provide additional stability under acceleration. |  | 9227883 |  |  | 5055676541956 | 2020-11-27
Black | Vauxhall / Opel | Corsa Models | Corsa C (2000-2006) |  | PFF80-1034BLK | Rear Lower Engine Mount Front Bush | 48.609 | 59.303 | 1 | 1 | 34 | This polyurethane bush replaces the original rubber bush. It is designed to limit movement of the engine and gearbox to provide additional stability under acceleration. |  | 9227883 |  |  | 5055676541963 | 2020-11-27
Road | Vauxhall / Opel | Corsa Models | Corsa C (2000-2006) |  | PFF80-1035 | Front Lower Engine Mount Bush | 70.675 | 86.2235 | 1 | 1 | 35 | This polyurethane bush replaces the original rubber bush. It is designed to limit movement of the engine and gearbox to provide additional stability under acceleration. |  | 24416545 |  |  | 5055676542205 | 2020-11-27
Black | Vauxhall / Opel | Corsa Models | Corsa C (2000-2006) |  | PFF80-1035BLK | Front Lower Engine Mount Bush | 77.165 | 94.1413 | 1 | 1 | 35 | This polyurethane bush replaces the original rubber bush. It is designed to limit movement of the engine and gearbox to provide additional stability under acceleration. |  | 24416545 |  |  | 5055676542212 | 2020-11-27
Road | Vauxhall / Opel | Corsa Models | Corsa C (2000-2006) |  | PFR80-1005 | Rear Beam Mounting Bush | 49.258 | 120.1895 | 2 | 2 | 5 |  |  | 24443815 |  |  | 5055676509550 | 2022-04-06
Black | Vauxhall / Opel | Corsa Models | Corsa C (2000-2006) |  | PFR80-1005BLK | Rear Beam Mounting Bush | 54.197 | 132.2407 | 2 | 2 | 5 |  |  | 24443815 |  |  | 5055676516169 | 2022-04-06
Road | Vauxhall / Opel | Corsa Models | Corsa D (2006-2014) | Corsa D | EXH038 | Exhaust Mount | 22.649 | 27.6318 | 1 | 1 |  |  |  | 55702861 | 50515701 | 1755S7 | 5055676553911 | 2020-11-24
Road | Vauxhall / Opel | Corsa Models | Corsa D (2006-2014) | Corsa D | EXH039 | Exhaust Mount | 14.212 | 17.3386 | 1 | 1 |  |  |  | 55703877 / 5852693 | 51799761 / 55702862 / 55702863 |  | 5055676553850 | 2022-01-04
Road | Vauxhall / Opel | Corsa Models | Corsa D (2006-2014) | Corsa D | PF80K-1001 | Powerflex Handling Pack | 410.751 | 501.1162 | 1 | 1 |  | Included within this pack are the following parts:PFF80-1101Front Arm Front BushPFF80-1102Front Arm Rear BushPFR80-1110Rear Beam Mounting BushPFF80-1120Lower Rear Engine Mount InsertThis Handling Pack contains a selection of parts from a complete vehicle listing, clickhereto see more parts available. |  |  |  |  | 5055676533609 | 2021-06-02
Road | Vauxhall / Opel | Corsa Models | Corsa D (2006-2014) | Corsa D | PFA100-12 | PowerAlign Camber Bolt Kit (12mm x 60mm) | 27.324 | 33.3353 | 1 | 1 |  | Kit contains 2 x 12.9 Steel camber bolts, tab washers and nuts. Camber adjusting bolt to replace the original 12mm bolt. This fits 2 bolt hub to strut models only. Check bolt diameter. Why not add our Magnetic Camber Gauge to your tool kit so that you can make pit garage adjustments to your suspension using PowerAlign Camber Bolts.Click HERE for more information | 12mm |  |  |  | 5055676528063 | 2022-10-03
Road | Vauxhall / Opel | Corsa Models | Corsa D (2006-2014) | Corsa D | PFF1-1125 | Upper Engine Mount Insert | 29.403 | 35.8717 | 1 | 1 | 25 | This insert is made in our Yellow 70A durometer material for increased transmission mount longevity and performance on Petrol or tuned Diesel engines. Designed to fill the voiding in the OE rubber mount, it smooths out gear changes and throttle application by stiffening and supporting the often perished rubber, a common failure on tuned vehicles. This supports a more precise and settled transmission response during acceleration and deceleration. This new part combines perfectly with our other Upper Gearbox Mounts and Lower Gearbox Mounts for greater engine stability. A small increase in NVH, usually at idle, should be expected when stiffening the connecting mount between the engine/transmission and chassis. The harder the material used, the greater the NVH transmitted. |  | 51813198 / 50515482 / 50508653 / 55700654 / 51815197 / 51980334 | 13130741 / 13130739 / 13427217 / 9552231 / 95510419 | 13130748 / 13234017 / 13130741 / 13267197 / 13427216 | 5055676559425 | 2022-10-14
Black | Vauxhall / Opel | Corsa Models | Corsa D (2006-2014) | Corsa D | PFF1-1125BLK | Upper Engine Mount Insert | 32.318 | 39.428 | 1 | 1 | 25 | This insert is made in our hardest Black 95A durometer material for heavily tuned vehicles and track use for maximum strength and response. Designed to fill the voiding in the OE rubber mount, it smooths out gear changes and throttle application by stiffening and supporting the often perished rubber, a common failure on tuned vehicles. This supports a more precise and settled transmission response during acceleration and deceleration. This new part combines perfectly with our other Upper Gearbox Mounts and Lower Gearbox Mounts for greater engine stability. A small increase in NVH, usually at idle, should be expected when stiffening the connecting mount between the engine/transmission and chassis. The harder the material used, the greater the NVH transmitted. |  | 51813198 / 50515482 / 50508653 / 55700654 / 51815197 / 51980334 | 13130741 / 13130739 / 13427217 / 9552231 / 95510419 | 13130748 / 13234017 / 13130741 / 13267197 / 13427216 | 5055676559432 | 2022-10-20
Road | Vauxhall / Opel | Corsa Models | Corsa D (2006-2014) | Corsa D | PFF1-1125R | Upper Engine Mount Insert (Diesel) | 29.403 | 35.8717 | 1 | 1 | 25 | This insert is made in our softest Red 65A durometer material, specifically for Diesel models, helping to limit NVH transmission. Designed to fill the voiding in the OE rubber mount, it smooths out gear changes and throttle application by stiffening and supporting the often perished rubber, a common failure on tuned vehicles. This supports a more precise and settled transmission response during acceleration and deceleration. This new part combines perfectly with our other Upper Gearbox Mounts and Lower Gearbox Mounts for greater engine stability. A small increase in NVH, usually at idle, should be expected when stiffening the connecting mount between the engine/transmission and chassis. The harder the material used, the greater the NVH transmitted. |  | 51813198 / 50515482 / 50508653 / 55700654 / 51815197 / 51980334 | 13130741 / 13130739 / 13427217 / 9552231 / 95510419 | 13130748 / 13234017 / 13130741 / 13267197 / 13427216 | 5055676559449 | 2022-10-14
Road | Vauxhall / Opel | Corsa Models | Corsa D (2006-2014) | Corsa D | PFF80-1101 | Front Arm Front Bush | 38.225 | 93.269 | 2 | 2 | 1 |  |  | 13260666 / 352308 | C14771 / D14771 |  | 5055676516701 | 2020-11-24
Black | Vauxhall / Opel | Corsa Models | Corsa D (2006-2014) | Corsa D | PFF80-1101BLK | Front Arm Front Bush | 38.225 | 93.269 | 2 | 2 | 1 |  |  | 13260666 / 352308 | C14771 / D14771 |  | 5055676520241 | 2021-02-12
Road | Vauxhall / Opel | Corsa Models | Corsa D (2006-2014) | Corsa D | PFF80-1102 | Front Arm Rear Bush Caster Offset | 105.072 | 256.3757 | 2 | 2 | 2 | PFF80-1102 Front Arm Rear Bush Caster Adjust has been designed around our unique on-car adjustable Nylon/Polyurethane Ball-Joint combination for more direct steering input and improved cornering and braking. The offset bore allows for +/- 0.5-1.0 of caster adjustment with the supplied spanner, to assist the fine-tuning of the side-to-side caster settings. Vertical stiffness is increased considerably over standard rubber. Suitable for Road and Black Series applications. Using aBlack 95A durometerball moulded toan all-new offset stainless steel sleeve andmachined nylon cups,this new and improved design maximises performance and articulation whileretainingthe benefitof on-car adjustability.All come pre-assembled with the ball and cups encapsulated within a plated metal outer shell secured by snap-rings and now include a 27mm spanner for adjustment. |  | Fiat/Alfa Wishbone: 51895366 / 51895367 / 51783056 / 51783057 / 51892272 / 51892273 | Vauxhall-Opel Wishbone: 352864 / 13167940 |  | 5055676517098 | 2022-02-15
Black | Vauxhall / Opel | Corsa Models | Corsa D (2006-2014) | Corsa D | PFF80-1102BLK | Front Arm Rear Bush Caster Offset | 105.072 | 256.3757 | 2 | 2 | 2 | PFF80-1102BLK Front Arm Rear Bush Caster Adjust has been designed around our unique on-car adjustable Nylon/Polyurethane Ball-Joint combination for more direct steering input and improved cornering and braking. The offset bore allows for +/- 0.5-1.0 of caster adjustment with the supplied spanner, to assist the fine-tuning of the side-to-side caster settings. Vertical stiffness is increased considerably over standard rubber. Using aBlack 95A durometerball moulded toan all-new offset stainless steel sleeve andmachined nylon cups,this new and improved design maximises performance and articulation whileretainingthe benefitof on-car adjustability.All come pre-assembled with the ball and cups encapsulated within a plated metal outer shell secured by snap-rings and now include a 27mm spanner for adjustment. |  | Fiat/Alfa Wishbone: 51895366 / 51895367 / 51783056 / 51783057 / 51892272 / 51892273 | Vauxhall-Opel Wishbone: 352864 / 13167940. |  | 5055676523631 | 2022-02-15
Road | Vauxhall / Opel | Corsa Models | Corsa D (2006-2014) | Corsa D | PFF80-1103-16.4 | Front Anti Roll Bar Bush 16.4mm | 26.158 | 63.8255 | 2 | 2 | 3 | Please check anti roll bar diameter before ordering. | 16.4mm | 0350181S | 13343139 | 207668 | 5055676552488 | 2021-04-30
Black | Vauxhall / Opel | Corsa Models | Corsa D (2006-2014) | Corsa D | PFF80-1103-16.4BLK | Front Anti Roll Bar 16.4mm | 28.49 | 69.5156 | 2 | 2 | 3 | Please check anti roll bar diameter before ordering. | 16.4mm | 0350181S | 13343139 | 207668 | 5055676552495 | 2021-04-30
Road | Vauxhall / Opel | Corsa Models | Corsa D (2006-2014) | Corsa D | PFF80-1103-19 | Front Anti Roll Bar Bush 19mm | 26.158 | 63.8255 | 2 | 2 | 3 | Please check anti roll bar diameter before ordering. | 19mm | 0350181S | 13343139 | 207668 | 5055676516732 | 2021-04-30
Black | Vauxhall / Opel | Corsa Models | Corsa D (2006-2014) | Corsa D | PFF80-1103-19BLK | Front Anti Roll Bar Bush 19mm | 28.49 | 69.5156 | 2 | 2 | 3 | Please check anti roll bar diameter before ordering. | 19mm | 0350181S | 13343139 | 207668 | 5055676522320 | 2021-04-30
Road | Vauxhall / Opel | Corsa Models | Corsa D (2006-2014) | Corsa D | PFF80-1103-20 | Front Anti Roll Bar Bush 20mm | 26.158 | 63.8255 | 2 | 2 | 3 | Please check anti roll bar diameter before ordering. | 20mm |  |  |  | 5055676516749 | 2021-04-30
Black | Vauxhall / Opel | Corsa Models | Corsa D (2006-2014) | Corsa D | PFF80-1103-20BLK | Front Anti Roll Bar Bush 20mm | 28.49 | 69.5156 | 2 | 2 | 3 | Please check anti check bar diameter before ordering. | 20mm |  |  |  | 5055676522337 | 2021-04-30
Road | Vauxhall / Opel | Corsa Models | Corsa D (2006-2014) | Corsa D | PFF80-1103-21 | Front Anti Roll Bar Bush 21mm | 26.158 | 63.8255 | 2 | 2 | 3 | Please check anti roll bar diameter before ordering. | 21mm |  |  |  | 5055676516756 | 2021-04-30
Black | Vauxhall / Opel | Corsa Models | Corsa D (2006-2014) | Corsa D | PFF80-1103-21BLK | Front Anti Roll Bar Bush 21mm | 28.49 | 69.5156 | 2 | 2 | 3 | Please check anti roll bar diameter before ordering. | 21mm |  |  |  | 5055676522344 | 2021-04-30
Road | Vauxhall / Opel | Corsa Models | Corsa D (2006-2014) | Corsa D | PFF80-1120 | Lower Rear Engine Mount Insert | 31.086 | 37.9249 | 1 | 1 | 20 | Not recommended for 3cyl or diesel engined vehicles due to the potential for increased vibration. PFF80-1120 fits this type of mount only. Please check the picture below before ordering. |  | 50510781 / 50515486 | 5684 206 | 55703436 | 5055676517043 | 2022-09-08
Black | Vauxhall / Opel | Corsa Models | Corsa D (2006-2014) | Corsa D | PFF80-1120BLK | Lower Rear Engine Mount Insert | 34.199 | 41.7228 | 1 | 1 | 20 | Not recommended for 3cyl or diesel engined vehicles due to the potential for increased vibration. PFF80-1120 fits this type of mount only. Please check the picture below before ordering. |  | 50510781 / 50515486 | 5684 206 | 55703436 | 5055676518354 | 2021-07-20
Road | Vauxhall / Opel | Corsa Models | Corsa D (2006-2014) | Corsa D | PFF80-1130 | Upper Gearbox Mount Insert (Petrol/Tuned Diesel) | 31.086 | 37.9249 | 1 | 1 | 30 | Designed to fill the voiding in the OE rubber mount, it smooths out gear changes by stiffening and supporting the often perished rubber, which is common for failure on tuned vehicles. This will provide a more precise and settled transmission response during acceleration and deceleration. Fits all Vauxhall and Opel Corsa D, E and Adam Models, all Abarth Punto models, 1.6D and 1.9D Punto models, and 1.6D, 155hp 170hp, and TCT transmission MiTo models. For unmodified diesel cars, 80-1130R is recommended for reduced NVH transmission. |  | 55700655 / 50515483 | 13130742 / 13130745 / 13190881 | 13371838 / 13427222 / 13427220 | 5055676555397 | 2021-03-19
Black | Vauxhall / Opel | Corsa Models | Corsa D (2006-2014) | Corsa D | PFF80-1130BLK | Upper Gearbox Mount Insert (Track) | 34.199 | 41.7228 | 1 | 1 | 30 | Designed to fill the voiding in the OE rubber mount, it smooths out gear changes by stiffening and supporting the often perished rubber, which is common for failure on tuned vehicles. This will provide a more precise and settled transmission response during acceleration and deceleration. Fits all Vauxhall and Opel Corsa D, E and Adam Models, all Abarth Punto models, 1.6D and 1.9D Punto models, and 1.6D, 155hp 170hp, and TCT transmission MiTo models. For unmodified diesel cars, 80-1130R is recommended for reduced NVH transmission. |  | 55700655 / 50515483 | 13130742 / 13130745 / 13190881 | 13371838 / 13427222 / 13427220 | 5055676555410 | 2021-03-19
Road | Vauxhall / Opel | Corsa Models | Corsa D (2006-2014) | Corsa D | PFF80-1130R | Upper Gearbox Mount Insert (Diesel) | 31.086 | 37.9249 | 1 | 1 | 30 | Designed to fill the voiding in the OE rubber mount, it smooths out gear changes by stiffening and supporting the often perished rubber, which is common for failure on tuned vehicles. This will provide a more precise and settled transmission response during acceleration and deceleration. Fits all Vauxhall and Opel Corsa D, E and Adam Models, all Abarth Punto models, 1.6D and 1.9D Punto models, and 1.6D, 155hp 170hp, and TCT transmission MiTo models. For unmodified diesel cars, 80-1130R is recommended for reduced NVH transmission. |  | 55700655 / 50515483 | 13130742 / 13130745 / 13190881 | 13371838 / 13427222 / 13427220 | 5055676555403 | 2022-10-14
Road | Vauxhall / Opel | Corsa Models | Corsa D (2006-2014) | Corsa D | PFR80-1110 | Rear Beam Mounting Bush | 45.364 | 110.6882 | 2 | 2 | 10 |  |  | 13251590 | 0402538 / 5131.G8 | 51783623 / 51804552 | 5055676516633 | 2022-04-06
Black | Vauxhall / Opel | Corsa Models | Corsa D (2006-2014) | Corsa D | PFR80-1110BLK | Rear Beam Mounting Bush | 49.907 | 121.7731 | 2 | 2 | 10 |  |  | 13251590 | 0402538 / 5131.G8 | 51783623 / 51804552 | 5055676523990 | 2022-04-06
Road | Vauxhall / Opel | Corsa Models | Corsa D (2006-2014) | VXR/OPC | EXH038 | Exhaust Mount | 22.649 | 27.6318 | 1 | 1 |  |  |  | 55702861 | 50515701 | 1755S7 | 5055676553911 | 2020-11-24
Road | Vauxhall / Opel | Corsa Models | Corsa D (2006-2014) | VXR/OPC | EXH039 | Exhaust Mount | 14.212 | 17.3386 | 1 | 1 |  |  |  | 55703877 / 5852693 | 51799761 / 55702862 / 55702863 |  | 5055676553850 | 2022-01-04
Road | Vauxhall / Opel | Corsa Models | Corsa D (2006-2014) | VXR/OPC | PF80K-1001 | Powerflex Handling Pack | 410.751 | 501.1162 | 1 | 1 |  | Included within this pack are the following parts:PFF80-1101Front Arm Front BushPFF80-1102Front Arm Rear BushPFR80-1110Rear Beam Mounting BushPFF80-1120Lower Rear Engine Mount InsertThis Handling Pack contains a selection of parts from a complete vehicle listing, clickhereto see more parts available. |  |  |  |  | 5055676533609 | 2021-06-02
Road | Vauxhall / Opel | Corsa Models | Corsa D (2006-2014) | VXR/OPC | PFA100-12 | PowerAlign Camber Bolt Kit (12mm x 60mm) | 27.324 | 33.3353 | 1 | 1 |  | Kit contains 2 x 12.9 Steel camber bolts, tab washers and nuts. Camber adjusting bolt to replace the original 12mm bolt. This fits 2 bolt hub to strut models only. Check bolt diameter. Why not add our Magnetic Camber Gauge to your tool kit so that you can make pit garage adjustments to your suspension using PowerAlign Camber Bolts.Click HERE for more information | 12mm |  |  |  | 5055676528063 | 2022-10-03
Road | Vauxhall / Opel | Corsa Models | Corsa D (2006-2014) | VXR/OPC | PFF1-1125 | Upper Engine Mount Insert | 29.403 | 35.8717 | 1 | 1 | 25 | This insert is made in our Yellow 70A durometer material for increased transmission mount longevity and performance on Petrol or tuned Diesel engines. Designed to fill the voiding in the OE rubber mount, it smooths out gear changes and throttle application by stiffening and supporting the often perished rubber, a common failure on tuned vehicles. This supports a more precise and settled transmission response during acceleration and deceleration. This new part combines perfectly with our other Upper Gearbox Mounts and Lower Gearbox Mounts for greater engine stability. A small increase in NVH, usually at idle, should be expected when stiffening the connecting mount between the engine/transmission and chassis. The harder the material used, the greater the NVH transmitted. |  | 51813198 / 50515482 / 50508653 / 55700654 / 51815197 / 51980334 | 13130741 / 13130739 / 13427217 / 9552231 / 95510419 | 13130748 / 13234017 / 13130741 / 13267197 / 13427216 | 5055676559425 | 2022-10-14
Black | Vauxhall / Opel | Corsa Models | Corsa D (2006-2014) | VXR/OPC | PFF1-1125BLK | Upper Engine Mount Insert | 32.318 | 39.428 | 1 | 1 | 25 | This insert is made in our hardest Black 95A durometer material for heavily tuned vehicles and track use for maximum strength and response. Designed to fill the voiding in the OE rubber mount, it smooths out gear changes and throttle application by stiffening and supporting the often perished rubber, a common failure on tuned vehicles. This supports a more precise and settled transmission response during acceleration and deceleration. This new part combines perfectly with our other Upper Gearbox Mounts and Lower Gearbox Mounts for greater engine stability. A small increase in NVH, usually at idle, should be expected when stiffening the connecting mount between the engine/transmission and chassis. The harder the material used, the greater the NVH transmitted. |  | 51813198 / 50515482 / 50508653 / 55700654 / 51815197 / 51980334 | 13130741 / 13130739 / 13427217 / 9552231 / 95510419 | 13130748 / 13234017 / 13130741 / 13267197 / 13427216 | 5055676559432 | 2022-10-20
Road | Vauxhall / Opel | Corsa Models | Corsa D (2006-2014) | VXR/OPC | PFF80-1101 | Front Arm Front Bush | 38.225 | 93.269 | 2 | 2 | 1 |  |  | 13260666 / 352308 | C14771 / D14771 |  | 5055676516701 | 2020-11-24
Black | Vauxhall / Opel | Corsa Models | Corsa D (2006-2014) | VXR/OPC | PFF80-1101BLK | Front Arm Front Bush | 38.225 | 93.269 | 2 | 2 | 1 |  |  | 13260666 / 352308 | C14771 / D14771 |  | 5055676520241 | 2021-02-12
Road | Vauxhall / Opel | Corsa Models | Corsa D (2006-2014) | VXR/OPC | PFF80-1102 | Front Arm Rear Bush Caster Offset | 105.072 | 256.3757 | 2 | 2 | 2 | PFF80-1102 Front Arm Rear Bush Caster Adjust has been designed around our unique on-car adjustable Nylon/Polyurethane Ball-Joint combination for more direct steering input and improved cornering and braking. The offset bore allows for +/- 0.5-1.0 of caster adjustment with the supplied spanner, to assist the fine-tuning of the side-to-side caster settings. Vertical stiffness is increased considerably over standard rubber. Suitable for Road and Black Series applications. Using aBlack 95A durometerball moulded toan all-new offset stainless steel sleeve andmachined nylon cups,this new and improved design maximises performance and articulation whileretainingthe benefitof on-car adjustability.All come pre-assembled with the ball and cups encapsulated within a plated metal outer shell secured by snap-rings and now include a 27mm spanner for adjustment. |  | Fiat/Alfa Wishbone: 51895366 / 51895367 / 51783056 / 51783057 / 51892272 / 51892273 | Vauxhall-Opel Wishbone: 352864 / 13167940 |  | 5055676517098 | 2022-02-15
Black | Vauxhall / Opel | Corsa Models | Corsa D (2006-2014) | VXR/OPC | PFF80-1102BLK | Front Arm Rear Bush Caster Offset | 105.072 | 256.3757 | 2 | 2 | 2 | PFF80-1102BLK Front Arm Rear Bush Caster Adjust has been designed around our unique on-car adjustable Nylon/Polyurethane Ball-Joint combination for more direct steering input and improved cornering and braking. The offset bore allows for +/- 0.5-1.0 of caster adjustment with the supplied spanner, to assist the fine-tuning of the side-to-side caster settings. Vertical stiffness is increased considerably over standard rubber. Using aBlack 95A durometerball moulded toan all-new offset stainless steel sleeve andmachined nylon cups,this new and improved design maximises performance and articulation whileretainingthe benefitof on-car adjustability.All come pre-assembled with the ball and cups encapsulated within a plated metal outer shell secured by snap-rings and now include a 27mm spanner for adjustment. |  | Fiat/Alfa Wishbone: 51895366 / 51895367 / 51783056 / 51783057 / 51892272 / 51892273 | Vauxhall-Opel Wishbone: 352864 / 13167940. |  | 5055676523631 | 2022-02-15
Road | Vauxhall / Opel | Corsa Models | Corsa D (2006-2014) | VXR/OPC | PFF80-1103-16.4 | Front Anti Roll Bar Bush 16.4mm | 26.158 | 63.8255 | 2 | 2 | 3 | Please check anti roll bar diameter before ordering. | 16.4mm | 0350181S | 13343139 | 207668 | 5055676552488 | 2021-04-30
Black | Vauxhall / Opel | Corsa Models | Corsa D (2006-2014) | VXR/OPC | PFF80-1103-16.4BLK | Front Anti Roll Bar 16.4mm | 28.49 | 69.5156 | 2 | 2 | 3 | Please check anti roll bar diameter before ordering. | 16.4mm | 0350181S | 13343139 | 207668 | 5055676552495 | 2021-04-30
Road | Vauxhall / Opel | Corsa Models | Corsa D (2006-2014) | VXR/OPC | PFF80-1103-19 | Front Anti Roll Bar Bush 19mm | 26.158 | 63.8255 | 2 | 2 | 3 | Please check anti roll bar diameter before ordering. | 19mm | 0350181S | 13343139 | 207668 | 5055676516732 | 2021-04-30
Black | Vauxhall / Opel | Corsa Models | Corsa D (2006-2014) | VXR/OPC | PFF80-1103-19BLK | Front Anti Roll Bar Bush 19mm | 28.49 | 69.5156 | 2 | 2 | 3 | Please check anti roll bar diameter before ordering. | 19mm | 0350181S | 13343139 | 207668 | 5055676522320 | 2021-04-30
Road | Vauxhall / Opel | Corsa Models | Corsa D (2006-2014) | VXR/OPC | PFF80-1103-20 | Front Anti Roll Bar Bush 20mm | 26.158 | 63.8255 | 2 | 2 | 3 | Please check anti roll bar diameter before ordering. | 20mm |  |  |  | 5055676516749 | 2021-04-30
Black | Vauxhall / Opel | Corsa Models | Corsa D (2006-2014) | VXR/OPC | PFF80-1103-20BLK | Front Anti Roll Bar Bush 20mm | 28.49 | 69.5156 | 2 | 2 | 3 | Please check anti check bar diameter before ordering. | 20mm |  |  |  | 5055676522337 | 2021-04-30
Road | Vauxhall / Opel | Corsa Models | Corsa D (2006-2014) | VXR/OPC | PFF80-1103-21 | Front Anti Roll Bar Bush 21mm | 26.158 | 63.8255 | 2 | 2 | 3 | Please check anti roll bar diameter before ordering. | 21mm |  |  |  | 5055676516756 | 2021-04-30
Black | Vauxhall / Opel | Corsa Models | Corsa D (2006-2014) | VXR/OPC | PFF80-1103-21BLK | Front Anti Roll Bar Bush 21mm | 28.49 | 69.5156 | 2 | 2 | 3 | Please check anti roll bar diameter before ordering. | 21mm |  |  |  | 5055676522344 | 2021-04-30
Road | Vauxhall / Opel | Corsa Models | Corsa D (2006-2014) | VXR/OPC | PFF80-1120 | Lower Rear Engine Mount Insert | 31.086 | 37.9249 | 1 | 1 | 20 | Not recommended for 3cyl or diesel engined vehicles due to the potential for increased vibration. PFF80-1120 fits this type of mount only. Please check the picture below before ordering. |  | 50510781 / 50515486 | 5684 206 | 55703436 | 5055676517043 | 2022-09-08
Black | Vauxhall / Opel | Corsa Models | Corsa D (2006-2014) | VXR/OPC | PFF80-1120BLK | Lower Rear Engine Mount Insert | 34.199 | 41.7228 | 1 | 1 | 20 | Not recommended for 3cyl or diesel engined vehicles due to the potential for increased vibration. PFF80-1120 fits this type of mount only. Please check the picture below before ordering. |  | 50510781 / 50515486 | 5684 206 | 55703436 | 5055676518354 | 2021-07-20
Road | Vauxhall / Opel | Corsa Models | Corsa D (2006-2014) | VXR/OPC | PFF80-1130 | Upper Gearbox Mount Insert (Petrol/Tuned Diesel) | 31.086 | 37.9249 | 1 | 1 | 30 | Designed to fill the voiding in the OE rubber mount, it smooths out gear changes by stiffening and supporting the often perished rubber, which is common for failure on tuned vehicles. This will provide a more precise and settled transmission response during acceleration and deceleration. Fits all Vauxhall and Opel Corsa D, E and Adam Models, all Abarth Punto models, 1.6D and 1.9D Punto models, and 1.6D, 155hp 170hp, and TCT transmission MiTo models. For unmodified diesel cars, 80-1130R is recommended for reduced NVH transmission. |  | 55700655 / 50515483 | 13130742 / 13130745 / 13190881 | 13371838 / 13427222 / 13427220 | 5055676555397 | 2021-03-19
Black | Vauxhall / Opel | Corsa Models | Corsa D (2006-2014) | VXR/OPC | PFF80-1130BLK | Upper Gearbox Mount Insert (Track) | 34.199 | 41.7228 | 1 | 1 | 30 | Designed to fill the voiding in the OE rubber mount, it smooths out gear changes by stiffening and supporting the often perished rubber, which is common for failure on tuned vehicles. This will provide a more precise and settled transmission response during acceleration and deceleration. Fits all Vauxhall and Opel Corsa D, E and Adam Models, all Abarth Punto models, 1.6D and 1.9D Punto models, and 1.6D, 155hp 170hp, and TCT transmission MiTo models. For unmodified diesel cars, 80-1130R is recommended for reduced NVH transmission. |  | 55700655 / 50515483 | 13130742 / 13130745 / 13190881 | 13371838 / 13427222 / 13427220 | 5055676555410 | 2021-03-19
Road | Vauxhall / Opel | Corsa Models | Corsa D (2006-2014) | VXR/OPC | PFR80-1110 | Rear Beam Mounting Bush | 45.364 | 110.6882 | 2 | 2 | 10 |  |  | 13251590 | 0402538 / 5131.G8 | 51783623 / 51804552 | 5055676516633 | 2022-04-06
Black | Vauxhall / Opel | Corsa Models | Corsa D (2006-2014) | VXR/OPC | PFR80-1110BLK | Rear Beam Mounting Bush | 49.907 | 121.7731 | 2 | 2 | 10 |  |  | 13251590 | 0402538 / 5131.G8 | 51783623 / 51804552 | 5055676523990 | 2022-04-06
Road | Vauxhall / Opel | Corsa Models | Corsa E inc VXR/OPC (2015 - Onward) |  | EXH038 | Exhaust Mount | 22.649 | 27.6318 | 1 | 1 |  |  |  | 55702861 | 50515701 | 1755S7 | 5055676553911 | 2020-11-24
Road | Vauxhall / Opel | Corsa Models | Corsa E inc VXR/OPC (2015 - Onward) |  | EXH039 | Exhaust Mount | 14.212 | 17.3386 | 1 | 1 |  |  |  | 55703877 / 5852693 | 51799761 / 55702862 / 55702863 |  | 5055676553850 | 2022-01-04
Road | Vauxhall / Opel | Corsa Models | Corsa E inc VXR/OPC (2015 - Onward) |  | PF80K-1001 | Powerflex Handling Pack | 410.751 | 501.1162 | 1 | 1 |  | Included within this pack are the following parts:PFF80-1101Front Arm Front BushPFF80-1102Front Arm Rear BushPFR80-1110Rear Beam Mounting BushPFF80-1120Lower Rear Engine Mount InsertThis Handling Pack contains a selection of parts from a complete vehicle listing, clickhereto see more parts available. |  |  |  |  | 5055676533609 | 2021-06-02
Road | Vauxhall / Opel | Corsa Models | Corsa E inc VXR/OPC (2015 - Onward) |  | PFA100-12 | PowerAlign Camber Bolt Kit (12mm x 60mm) | 27.324 | 33.3353 | 1 | 1 |  | Kit contains 2 x 12.9 Steel camber bolts, tab washers and nuts. Camber adjusting bolt to replace the original 12mm bolt. This fits 2 bolt hub to strut models only. Check bolt diameter. Why not add our Magnetic Camber Gauge to your tool kit so that you can make pit garage adjustments to your suspension using PowerAlign Camber Bolts.Click HERE for more information | 12mm |  |  |  | 5055676528063 | 2022-10-03
Road | Vauxhall / Opel | Corsa Models | Corsa E inc VXR/OPC (2015 - Onward) |  | PFF1-1125 | Upper Engine Mount Insert | 29.403 | 35.8717 | 1 | 1 | 25 | This insert is made in our Yellow 70A durometer material for increased transmission mount longevity and performance on Petrol or tuned Diesel engines. Designed to fill the voiding in the OE rubber mount, it smooths out gear changes and throttle application by stiffening and supporting the often perished rubber, a common failure on tuned vehicles. This supports a more precise and settled transmission response during acceleration and deceleration. This new part combines perfectly with our other Upper Gearbox Mounts and Lower Gearbox Mounts for greater engine stability. A small increase in NVH, usually at idle, should be expected when stiffening the connecting mount between the engine/transmission and chassis. The harder the material used, the greater the NVH transmitted. |  | 51813198 / 50515482 / 50508653 / 55700654 / 51815197 / 51980334 | 13130741 / 13130739 / 13427217 / 9552231 / 95510419 | 13130748 / 13234017 / 13130741 / 13267197 / 13427216 | 5055676559425 | 2022-10-14
Black | Vauxhall / Opel | Corsa Models | Corsa E inc VXR/OPC (2015 - Onward) |  | PFF1-1125BLK | Upper Engine Mount Insert | 32.318 | 39.428 | 1 | 1 | 25 | This insert is made in our hardest Black 95A durometer material for heavily tuned vehicles and track use for maximum strength and response. Designed to fill the voiding in the OE rubber mount, it smooths out gear changes and throttle application by stiffening and supporting the often perished rubber, a common failure on tuned vehicles. This supports a more precise and settled transmission response during acceleration and deceleration. This new part combines perfectly with our other Upper Gearbox Mounts and Lower Gearbox Mounts for greater engine stability. A small increase in NVH, usually at idle, should be expected when stiffening the connecting mount between the engine/transmission and chassis. The harder the material used, the greater the NVH transmitted. |  | 51813198 / 50515482 / 50508653 / 55700654 / 51815197 / 51980334 | 13130741 / 13130739 / 13427217 / 9552231 / 95510419 | 13130748 / 13234017 / 13130741 / 13267197 / 13427216 | 5055676559432 | 2022-10-20
Road | Vauxhall / Opel | Corsa Models | Corsa E inc VXR/OPC (2015 - Onward) |  | PFF1-1125R | Upper Engine Mount Insert (Diesel) | 29.403 | 35.8717 | 1 | 1 | 25 | This insert is made in our softest Red 65A durometer material, specifically for Diesel models, helping to limit NVH transmission. Designed to fill the voiding in the OE rubber mount, it smooths out gear changes and throttle application by stiffening and supporting the often perished rubber, a common failure on tuned vehicles. This supports a more precise and settled transmission response during acceleration and deceleration. This new part combines perfectly with our other Upper Gearbox Mounts and Lower Gearbox Mounts for greater engine stability. A small increase in NVH, usually at idle, should be expected when stiffening the connecting mount between the engine/transmission and chassis. The harder the material used, the greater the NVH transmitted. |  | 51813198 / 50515482 / 50508653 / 55700654 / 51815197 / 51980334 | 13130741 / 13130739 / 13427217 / 9552231 / 95510419 | 13130748 / 13234017 / 13130741 / 13267197 / 13427216 | 5055676559449 | 2022-10-14
Road | Vauxhall / Opel | Corsa Models | Corsa E inc VXR/OPC (2015 - Onward) |  | PFF80-1101 | Front Arm Front Bush | 38.225 | 93.269 | 2 | 2 | 1 |  |  | 13260666 / 352308 | C14771 / D14771 |  | 5055676516701 | 2020-11-24
Black | Vauxhall / Opel | Corsa Models | Corsa E inc VXR/OPC (2015 - Onward) |  | PFF80-1101BLK | Front Arm Front Bush | 38.225 | 93.269 | 2 | 2 | 1 |  |  | 13260666 / 352308 | C14771 / D14771 |  | 5055676520241 | 2021-02-12
Road | Vauxhall / Opel | Corsa Models | Corsa E inc VXR/OPC (2015 - Onward) |  | PFF80-1102 | Front Arm Rear Bush Caster Offset | 105.072 | 256.3757 | 2 | 2 | 2 | PFF80-1102 Front Arm Rear Bush Caster Adjust has been designed around our unique on-car adjustable Nylon/Polyurethane Ball-Joint combination for more direct steering input and improved cornering and braking. The offset bore allows for +/- 0.5-1.0 of caster adjustment with the supplied spanner, to assist the fine-tuning of the side-to-side caster settings. Vertical stiffness is increased considerably over standard rubber. Suitable for Road and Black Series applications. Using aBlack 95A durometerball moulded toan all-new offset stainless steel sleeve andmachined nylon cups,this new and improved design maximises performance and articulation whileretainingthe benefitof on-car adjustability.All come pre-assembled with the ball and cups encapsulated within a plated metal outer shell secured by snap-rings and now include a 27mm spanner for adjustment. |  | Fiat/Alfa Wishbone: 51895366 / 51895367 / 51783056 / 51783057 / 51892272 / 51892273 | Vauxhall-Opel Wishbone: 352864 / 13167940 |  | 5055676517098 | 2022-02-15
Black | Vauxhall / Opel | Corsa Models | Corsa E inc VXR/OPC (2015 - Onward) |  | PFF80-1102BLK | Front Arm Rear Bush Caster Offset | 105.072 | 256.3757 | 2 | 2 | 2 | PFF80-1102BLK Front Arm Rear Bush Caster Adjust has been designed around our unique on-car adjustable Nylon/Polyurethane Ball-Joint combination for more direct steering input and improved cornering and braking. The offset bore allows for +/- 0.5-1.0 of caster adjustment with the supplied spanner, to assist the fine-tuning of the side-to-side caster settings. Vertical stiffness is increased considerably over standard rubber. Using aBlack 95A durometerball moulded toan all-new offset stainless steel sleeve andmachined nylon cups,this new and improved design maximises performance and articulation whileretainingthe benefitof on-car adjustability.All come pre-assembled with the ball and cups encapsulated within a plated metal outer shell secured by snap-rings and now include a 27mm spanner for adjustment. |  | Fiat/Alfa Wishbone: 51895366 / 51895367 / 51783056 / 51783057 / 51892272 / 51892273 | Vauxhall-Opel Wishbone: 352864 / 13167940. |  | 5055676523631 | 2022-02-15
Road | Vauxhall / Opel | Corsa Models | Corsa E inc VXR/OPC (2015 - Onward) |  | PFF80-1103-16.4 | Front Anti Roll Bar Bush 16.4mm | 26.158 | 63.8255 | 2 | 2 | 3 | Please check anti roll bar diameter before ordering. | 16.4mm | 0350181S | 13343139 | 207668 | 5055676552488 | 2021-04-30
Black | Vauxhall / Opel | Corsa Models | Corsa E inc VXR/OPC (2015 - Onward) |  | PFF80-1103-16.4BLK | Front Anti Roll Bar 16.4mm | 28.49 | 69.5156 | 2 | 2 | 3 | Please check anti roll bar diameter before ordering. | 16.4mm | 0350181S | 13343139 | 207668 | 5055676552495 | 2021-04-30
Road | Vauxhall / Opel | Corsa Models | Corsa E inc VXR/OPC (2015 - Onward) |  | PFF80-1103-19 | Front Anti Roll Bar Bush 19mm | 26.158 | 63.8255 | 2 | 2 | 3 | Please check anti roll bar diameter before ordering. | 19mm | 0350181S | 13343139 | 207668 | 5055676516732 | 2021-04-30
Black | Vauxhall / Opel | Corsa Models | Corsa E inc VXR/OPC (2015 - Onward) |  | PFF80-1103-19BLK | Front Anti Roll Bar Bush 19mm | 28.49 | 69.5156 | 2 | 2 | 3 | Please check anti roll bar diameter before ordering. | 19mm | 0350181S | 13343139 | 207668 | 5055676522320 | 2021-04-30
Road | Vauxhall / Opel | Corsa Models | Corsa E inc VXR/OPC (2015 - Onward) |  | PFF80-1103-20 | Front Anti Roll Bar Bush 20mm | 26.158 | 63.8255 | 2 | 2 | 3 | Please check anti roll bar diameter before ordering. | 20mm |  |  |  | 5055676516749 | 2021-04-30
Black | Vauxhall / Opel | Corsa Models | Corsa E inc VXR/OPC (2015 - Onward) |  | PFF80-1103-20BLK | Front Anti Roll Bar Bush 20mm | 28.49 | 69.5156 | 2 | 2 | 3 | Please check anti check bar diameter before ordering. | 20mm |  |  |  | 5055676522337 | 2021-04-30
Road | Vauxhall / Opel | Corsa Models | Corsa E inc VXR/OPC (2015 - Onward) |  | PFF80-1120 | Lower Rear Engine Mount Insert | 31.086 | 37.9249 | 1 | 1 | 20 | Not recommended for 3cyl or diesel engined vehicles due to the potential for increased vibration. PFF80-1120 fits this type of mount only. Please check the picture below before ordering. |  | 50510781 / 50515486 | 5684 206 | 55703436 | 5055676517043 | 2022-09-08
Black | Vauxhall / Opel | Corsa Models | Corsa E inc VXR/OPC (2015 - Onward) |  | PFF80-1120BLK | Lower Rear Engine Mount Insert | 34.199 | 41.7228 | 1 | 1 | 20 | Not recommended for 3cyl or diesel engined vehicles due to the potential for increased vibration. PFF80-1120 fits this type of mount only. Please check the picture below before ordering. |  | 50510781 / 50515486 | 5684 206 | 55703436 | 5055676518354 | 2021-07-20
Road | Vauxhall / Opel | Corsa Models | Corsa E inc VXR/OPC (2015 - Onward) |  | PFF80-1130 | Upper Gearbox Mount Insert (Petrol/Tuned Diesel) | 31.086 | 37.9249 | 1 | 1 | 30 | Designed to fill the voiding in the OE rubber mount, it smooths out gear changes by stiffening and supporting the often perished rubber, which is common for failure on tuned vehicles. This will provide a more precise and settled transmission response during acceleration and deceleration. Fits all Vauxhall and Opel Corsa D, E and Adam Models, all Abarth Punto models, 1.6D and 1.9D Punto models, and 1.6D, 155hp 170hp, and TCT transmission MiTo models. For unmodified diesel cars, 80-1130R is recommended for reduced NVH transmission. |  | 55700655 / 50515483 | 13130742 / 13130745 / 13190881 | 13371838 / 13427222 / 13427220 | 5055676555397 | 2021-03-19
Black | Vauxhall / Opel | Corsa Models | Corsa E inc VXR/OPC (2015 - Onward) |  | PFF80-1130BLK | Upper Gearbox Mount Insert (Track) | 34.199 | 41.7228 | 1 | 1 | 30 | Designed to fill the voiding in the OE rubber mount, it smooths out gear changes by stiffening and supporting the often perished rubber, which is common for failure on tuned vehicles. This will provide a more precise and settled transmission response during acceleration and deceleration. Fits all Vauxhall and Opel Corsa D, E and Adam Models, all Abarth Punto models, 1.6D and 1.9D Punto models, and 1.6D, 155hp 170hp, and TCT transmission MiTo models. For unmodified diesel cars, 80-1130R is recommended for reduced NVH transmission. |  | 55700655 / 50515483 | 13130742 / 13130745 / 13190881 | 13371838 / 13427222 / 13427220 | 5055676555410 | 2021-03-19
Road | Vauxhall / Opel | Corsa Models | Corsa E inc VXR/OPC (2015 - Onward) |  | PFF80-1130R | Upper Gearbox Mount Insert (Diesel) | 31.086 | 37.9249 | 1 | 1 | 30 | Designed to fill the voiding in the OE rubber mount, it smooths out gear changes by stiffening and supporting the often perished rubber, which is common for failure on tuned vehicles. This will provide a more precise and settled transmission response during acceleration and deceleration. Fits all Vauxhall and Opel Corsa D, E and Adam Models, all Abarth Punto models, 1.6D and 1.9D Punto models, and 1.6D, 155hp 170hp, and TCT transmission MiTo models. For unmodified diesel cars, 80-1130R is recommended for reduced NVH transmission. |  | 55700655 / 50515483 | 13130742 / 13130745 / 13190881 | 13371838 / 13427222 / 13427220 | 5055676555403 | 2022-10-14
Road | Vauxhall / Opel | Corsa Models | Corsa E inc VXR/OPC (2015 - Onward) |  | PFR80-1110 | Rear Beam Mounting Bush | 45.364 | 110.6882 | 2 | 2 | 10 |  |  | 13251590 | 0402538 / 5131.G8 | 51783623 / 51804552 | 5055676516633 | 2022-04-06
Black | Vauxhall / Opel | Corsa Models | Corsa E inc VXR/OPC (2015 - Onward) |  | PFR80-1110BLK | Rear Beam Mounting Bush | 49.907 | 121.7731 | 2 | 2 | 10 |  |  | 13251590 | 0402538 / 5131.G8 | 51783623 / 51804552 | 5055676523990 | 2022-04-06
Road | Vauxhall / Opel | Insignia Models | Insignia 2wd (2008-2017) |  | PFF80-1420 | Front Engine Mounting Insert | 41.47 | 50.5934 | 1 | 1 | 20 | Fits 2.8, 2.0L petrol models. For diesel-engined vehicles use PFF80-1420R |  | 13227769 / 13248575 | 0684 616 / 0684 214 | 13227766 / 13227775 | 5055676525475 | 2019-10-23
Black | Vauxhall / Opel | Insignia Models | Insignia 2wd (2008-2017) |  | PFF80-1420BLK | Front Engine Mounting Insert | 45.628 | 55.6662 | 1 | 1 | 20 | Fits 2.8, 2.0L petrol and diesel models. |  | 13227769 / 13248575 | 0684 616 / 0684 214 | 13227766 / 13227775 | 5055676525482 | 2019-10-23
Road | Vauxhall / Opel | Insignia Models | Insignia 2wd (2008-2017) |  | PFF80-1420R | Front Engine Mounting Insert (Diesel) | 41.47 | 50.5934 | 1 | 1 | 20 | Fits 2.8, 2.0L diesel models. For petrol-engined vehicles use PFF80-1420 |  | 13227769 / 13248575 | 0684 616 / 0684 214 | 13227766 / 13227775 | 5055676547088 | 2019-10-23
Road | Vauxhall / Opel | Insignia Models | Insignia 2wd (2008-2017) |  | PFF80-1421 | Rear Engine Mounting Insert | 36.278 | 44.2592 | 1 | 1 | 21 | This part is designed to fit into the original voided rubber mount which degrades and softens over time, allowing for excessive movement of the engine and premature failure. Recommended for petrol models. For diesel models use PFF80-1421R. |  | 13248630 | 13228303 | 684619 | 5055676525451 | 2018-09-17
Black | Vauxhall / Opel | Insignia Models | Insignia 2wd (2008-2017) |  | PFF80-1421BLK | Rear Engine Mounting Insert | 39.919 | 48.7012 | 1 | 1 | 21 | This part is designed to fit into the original voided rubber mount which degrades and softens over time, allowing for excessive movement of the engine and premature failure. |  | 13248630 | 13228303 | 684619 | 5055676525468 | 2018-09-17
Road | Vauxhall / Opel | Insignia Models | Insignia 2wd (2008-2017) |  | PFF80-1421R | Rear Engine Mounting Insert Diesel | 36.278 | 44.2592 | 1 | 1 | 21 | This part is designed to limit movement of the original voided rubber mount whilst being mindful of vibration transmitted to the vehicle and is recommended for diesel models. |  | 13248630 | 13228303 | 684619 | 5055676544599 | 2018-09-17
Road | Vauxhall / Opel | Insignia Models | Insignia 2wd (2008-2017) |  | PFF80-1501 | Front Arm Front Bush | 36.927 | 90.1019 | 2 | 2 | 1 |  |  | 13219090 | 13318886 / 13318887 | 13360028 / 13360027 | 5055676543622 | 2018-09-14
Black | Vauxhall / Opel | Insignia Models | Insignia 2wd (2008-2017) |  | PFF80-1501BLK | Front Arm Front Bush | 36.927 | 90.1019 | 2 | 2 | 1 |  |  | 13219090 | 13318886 / 13318887 | 13360028 / 13360027 | 5055676543639 | 2018-09-14
Road | Vauxhall / Opel | Insignia Models | Insignia 2wd (2008-2017) |  | PFF80-1502 | Front Arm Rear Bush | 49.258 | 120.1895 | 2 | 2 | 2 | PFF80-1502 Front Arm Rear Bush uses a rotating sleeve design to eliminate the common cause of the original bush failing due to the twisting forces acting on the rubber bush. Testing during development has proven our road series purple part to be 14% stiffer than the original rubber bush. Our Black Series material boosts stiffness by over 100% v.s. the original rubber bush, making it ideal for Track or Motorsport applications. |  | 13257785 | 13318886 / 13318887 | 13360028 / 13360027 | 5055676543561 | 2018-09-14
Black | Vauxhall / Opel | Insignia Models | Insignia 2wd (2008-2017) |  | PFF80-1502BLK | Front Arm Rear Bush | 54.45 | 132.858 | 2 | 2 | 2 | PFF80-1502 Front Arm Rear Bush uses a rotating sleeve design to eliminate the common cause of the original bush failing due to the twisting forces acting on the rubber bush. Testing during development has proven our road series purple part to be 14% stiffer than the original rubber bush. Our Black Series material boosts stiffness by over 100% v.s. the original rubber bush, making it ideal for Track or Motorsport applications. |  | 13257785 | 13318886 / 13318887 | 13360028 / 13360027 | 5055676543578 | 2018-09-14
Road | Vauxhall / Opel | Insignia Models | Insignia 2wd (2008-2017) |  | PFF80-1503-26.6 | Front Anti Roll Bar Bush 26.6mm | 26.158 | 63.8255 | 2 | 2 | 3 | Please check anti roll bar diameter before ordering. | 26.6mm | 13281782 |  |  | 5055676543523 | 2019-08-20
Black | Vauxhall / Opel | Insignia Models | Insignia 2wd (2008-2017) |  | PFF80-1503-26.6BLK | Front Anti Roll Bar Bush 26.6mm | 28.754 | 70.1598 | 2 | 2 | 3 | Please check anti roll bar diameter before ordering. | 26.6mm | 13281782 |  |  | 5055676543530 | 2019-08-20
Road | Vauxhall / Opel | Insignia Models | Insignia 2wd (2008-2017) |  | PFF80-1531 | Rear Engine Mounting Insert | 35.629 | 43.4674 | 1 | 1 | 21 | Fits 1.6 and 1.8L petrol models excluding 4WD models. This part is designed to fit into the original voided rubber mount which degrades and softens over time, allowing for excessive movement of the engine and premature failure. |  | 13228305 | 13228305 | 684620 | 5055676541765 | 2018-09-14
Black | Vauxhall / Opel | Insignia Models | Insignia 2wd (2008-2017) |  | PFF80-1531BLK | Rear Engine Mounting Insert | 38.874 | 47.4263 | 1 | 1 | 21 | Fits 1.6 and 1.8L petrol models excluding 4WD models. This part is designed to fit into the original voided rubber mount which degrades and softens over time, allowing for excessive movement of the engine and premature failure. |  | 13228305 | 13228305 | 684620 | 5055676541772 | 2018-09-14
Road | Vauxhall / Opel | Insignia Models | Insignia 2wd (2008-2017) |  | PFR80-1510-20 | Rear Anti Roll Bar Bush 20mm | 26.158 | 63.8255 | 2 | 2 | 10 | Please check anti roll bar diameter before ordering. | 20 | 13281790 | 13281790 | 444091 | 5055676543608 | 2018-09-13
Black | Vauxhall / Opel | Insignia Models | Insignia 2wd (2008-2017) |  | PFR80-1510-20BLK | Rear Anti Roll Bar Bush 20mm | 28.754 | 70.1598 | 2 | 2 | 10 | Please check anti roll bar diameter before ordering. | 20mm | 13281790 | 13281790 | 444091 | 5055676543615 | 2018-09-13
Road | Vauxhall / Opel | Insignia Models | Insignia 2wd (2008-2017) |  | PFR80-1511 | Rear Upper Arm Inner Bush | 43.417 | 105.9375 | 2 | 2 | 11 |  |  | 13219170 | 13219163 | 13318344 | 5055676543844 | 2018-09-13
Black | Vauxhall / Opel | Insignia Models | Insignia 2wd (2008-2017) |  | PFR80-1511BLK | Rear Upper Arm Inner Bush | 43.417 | 105.9375 | 2 | 2 | 11 |  |  | 13219170 | 13219163 | 13318344 | 5055676543851 | 2018-09-13
Road | Vauxhall / Opel | Insignia Models | Insignia 2wd (2008-2017) |  | PFR80-1512 | Rear Upper Arm Outer Bush | 43.417 | 105.9375 | 2 | 2 | 12 |  |  | 13318343 | 13239222 | 13219163 | 5055676543868 | 2018-09-13
Black | Vauxhall / Opel | Insignia Models | Insignia 2wd (2008-2017) |  | PFR80-1512BLK | Rear Upper Arm Outer Bush | 43.417 | 105.9375 | 2 | 2 | 12 |  |  | 13318343 | 13239222 | 13219163 | 5055676543875 | 2018-09-13
Road | Vauxhall / Opel | Insignia Models | Insignia 2wd (2008-2017) |  | PFR80-1513 | Rear Lower Arm Inner Bush | 46.662 | 113.8553 | 2 | 2 | 13 |  |  | 13219164 | 22940360 |  | 5055676543929 | 2018-09-19
Black | Vauxhall / Opel | Insignia Models | Insignia 2wd (2008-2017) |  | PFR80-1513BLK | Rear Lower Arm Inner Bush | 46.662 | 113.8553 | 2 | 2 | 13 |  |  | 13219164 | 22940360 |  | 5055676543936 | 2018-09-19
Road | Vauxhall / Opel | Insignia Models | Insignia 2wd (2008-2017) |  | PFR80-1514 | Rear Lower Arm Outer Bush | 46.662 | 113.8553 | 2 | 2 | 14 |  |  | 13239223 | 13219164 | 13213169 | 5055676543905 | 2018-09-13
Black | Vauxhall / Opel | Insignia Models | Insignia 2wd (2008-2017) |  | PFR80-1514BLK | Rear Lower Arm Outer Bush | 46.662 | 113.8553 | 2 | 2 | 14 |  |  | 13239223 | 13219164 | 13213169 | 5055676543912 | 2018-09-13
Road | Vauxhall / Opel | Insignia Models | Insignia 2wd (2008-2017) |  | PFR80-1515 | Rear Toe Link Arm Bush | 43.417 | 211.875 | 4 | 4 | 15 |  |  | 13219171 | 13218171 | 51755681 | 5055676544186 | 2018-09-13
Black | Vauxhall / Opel | Insignia Models | Insignia 2wd (2008-2017) |  | PFR80-1515BLK | Rear Toe Link Arm Bush | 43.417 | 211.875 | 4 | 4 | 15 |  |  | 13219171 | 13218171 | 51755681 | 5055676544193 | 2019-03-06
Road | Vauxhall / Opel | Insignia Models | Insignia 2wd (2008-2017) |  | PFR80-1517 | Rear Trailing Arm Bush | 61.589 | 150.2772 | 2 | 2 | 17 | PFR80-1517 Rear Trailing Arm Bush rectifies the commonly failed rear trailing arm bush due to twisting. Flexibility and articulation is also maintained through suspension travel from the use of our dual compound design. |  | 13219149 | 13219146 | 22927294 | 5055676543882 | 2018-09-14
Black | Vauxhall / Opel | Insignia Models | Insignia 2wd (2008-2017) |  | PFR80-1517BLK | Rear Trailing Arm Bush | 71.324 | 174.0306 | 2 | 2 | 17 | PFR80-1517 Rear Trailing Arm Bush rectifies the commonly failed rear trailing arm bush due to twisting. Flexibility and articulation is also maintained through suspension travel from the use of our dual part design. |  | 13219149 | 13219146 |  | 5055676543899 | 2018-09-14
Road | Vauxhall / Opel | Insignia Models | Insignia 4x4 inc VXR (2008 - 2017) |  | PFF80-1420 | Front Engine Mounting Insert | 41.47 | 50.5934 | 1 | 1 | 20 | Fits 2.8, 2.0L petrol models. For diesel-engined vehicles use PFF80-1420R |  | 13227769 / 13248575 | 0684 616 / 0684 214 | 13227766 / 13227775 | 5055676525475 | 2019-10-23
Road | Vauxhall / Opel | Insignia Models | Insignia 4x4 inc VXR (2008 - 2017) |  | PFF80-1420R | Front Engine Mounting Insert (Diesel) | 41.47 | 50.5934 | 1 | 1 | 20 | Fits 2.8, 2.0L diesel models. For petrol-engined vehicles use PFF80-1420 |  | 13227769 / 13248575 | 0684 616 / 0684 214 | 13227766 / 13227775 | 5055676547088 | 2019-10-23
Road | Vauxhall / Opel | Insignia Models | Insignia 4x4 inc VXR (2008 - 2017) |  | PFF80-1501 | Front Arm Front Bush | 36.927 | 90.1019 | 2 | 2 | 1 |  |  | 13219090 | 13318886 / 13318887 | 13360028 / 13360027 | 5055676543622 | 2018-09-14
Black | Vauxhall / Opel | Insignia Models | Insignia 4x4 inc VXR (2008 - 2017) |  | PFF80-1501BLK | Front Arm Front Bush | 36.927 | 90.1019 | 2 | 2 | 1 |  |  | 13219090 | 13318886 / 13318887 | 13360028 / 13360027 | 5055676543639 | 2018-09-14
Road | Vauxhall / Opel | Insignia Models | Insignia 4x4 inc VXR (2008 - 2017) |  | PFF80-1502 | Front Arm Rear Bush | 49.258 | 120.1895 | 2 | 2 | 2 | PFF80-1502 Front Arm Rear Bush uses a rotating sleeve design to eliminate the common cause of the original bush failing due to the twisting forces acting on the rubber bush. Testing during development has proven our road series purple part to be 14% stiffer than the original rubber bush. Our Black Series material boosts stiffness by over 100% v.s. the original rubber bush, making it ideal for Track or Motorsport applications. |  | 13257785 | 13318886 / 13318887 | 13360028 / 13360027 | 5055676543561 | 2018-09-14
Black | Vauxhall / Opel | Insignia Models | Insignia 4x4 inc VXR (2008 - 2017) |  | PFF80-1502BLK | Front Arm Rear Bush | 54.45 | 132.858 | 2 | 2 | 2 | PFF80-1502 Front Arm Rear Bush uses a rotating sleeve design to eliminate the common cause of the original bush failing due to the twisting forces acting on the rubber bush. Testing during development has proven our road series purple part to be 14% stiffer than the original rubber bush. Our Black Series material boosts stiffness by over 100% v.s. the original rubber bush, making it ideal for Track or Motorsport applications. |  | 13257785 | 13318886 / 13318887 | 13360028 / 13360027 | 5055676543578 | 2018-09-14
Road | Vauxhall / Opel | Insignia Models | Insignia 4x4 inc VXR (2008 - 2017) |  | PFF80-1503-26.6 | Front Anti Roll Bar Bush 26.6mm | 26.158 | 63.8255 | 2 | 2 | 3 | Please check anti roll bar diameter before ordering. | 26.6mm | 13281782 |  |  | 5055676543523 | 2019-08-20
Black | Vauxhall / Opel | Insignia Models | Insignia 4x4 inc VXR (2008 - 2017) |  | PFF80-1503-26.6BLK | Front Anti Roll Bar Bush 26.6mm | 28.754 | 70.1598 | 2 | 2 | 3 | Please check anti roll bar diameter before ordering. | 26.6mm | 13281782 |  |  | 5055676543530 | 2019-08-20
Road | Vauxhall / Opel | Insignia Models | Insignia 4x4 inc VXR (2008 - 2017) |  | PFF80-1530 | Engine Mount Rear Bush Insert | 34.98 | 42.6756 | 1 | 1 | 30 | Fits 2.0 and 2.8L 4WD petrol models including VXR. |  | 13228306 |  |  | 5055676544285 | 2019-10-23
Black | Vauxhall / Opel | Insignia Models | Insignia 4x4 inc VXR (2008 - 2017) |  | PFF80-1530BLK | Engine Mount Rear Bush Insert | 38.225 | 46.6345 | 1 | 1 | 30 | Fits 2.0 and 2.8L 4WD petrol models including VXR. |  | 13228306 |  |  | 5055676544292 | 2019-10-23
Road | Vauxhall / Opel | Manta B (1982-1988) |  |  | PFF80-303-20 | Front Anti Roll Bar Mounting Bush 20mm | 22.649 | 55.2636 | 2 | 2 | 6 |  | 20mm |  |  |  | 5055676509703 | 2015-12-17
Black | Vauxhall / Opel | Manta B (1982-1988) |  |  | PFF80-303-20BLK | Front Anti Roll Bar Mounting Bush 20mm | 24.926 | 60.8194 | 2 | 2 | 6 |  | 20mm |  |  |  | 5055676513915 | 2013-02-08
Heritage | Vauxhall / Opel | Manta B (1982-1988) |  |  | PFF80-303-20H | Front Anti Roll Bar Mounting Bush 20mm | 22.649 | 55.2636 | 2 | 2 | 6 |  | 20mm |  |  |  | 5055676549921 | 2019-10-30
Road | Vauxhall / Opel | Manta B (1982-1988) |  |  | PFF80-303-22 | Front Anti Roll Bar Mounting Bush 22mm | 22.649 | 55.2636 | 2 | 2 | 6 | When fitting to the Asta MK1, it only fits the GTE 16v Models. | 22mm |  |  |  | 5055676509710 | 2015-12-15
Black | Vauxhall / Opel | Manta B (1982-1988) |  |  | PFF80-303-22BLK | Front Anti Roll Bar Mounting Bush 22mm | 24.926 | 60.8194 | 2 | 2 | 6 | When fitting to the Asta MK1, it only fits the GTE 16v Models. | 22mm |  |  |  | 5055676516251 | 2015-06-26
Road | Vauxhall / Opel | Manta B (1982-1988) |  |  | PFF80-601 | Front Upper Wishbone Bush | 30.437 | 148.5326 | 4 | 4 | 1 | [5 empty] | 5055676509956 | 2011-12-15
Black | Vauxhall / Opel | Manta B (1982-1988) |  |  | PFF80-601BLK | Front Upper Wishbone Bush | 33.484 | 163.4019 | 4 | 4 | 1 | [5 empty] | 5055676513953 | 2013-02-08
Heritage | Vauxhall / Opel | Manta B (1982-1988) |  |  | PFF80-601H | Front Upper Wishbone Bush | 30.437 | 148.5326 | 4 | 4 | 1 | [5 empty] | 5055676549945 | 2019-10-30
Road | Vauxhall / Opel | Manta B (1982-1988) |  |  | PFF80-602 | Front Lower Wishbone Front Bush | 35.629 | 86.9348 | 2 | 2 | 2 | [5 empty] | 5055676509963 | 2016-05-26
Black | Vauxhall / Opel | Manta B (1982-1988) |  |  | PFF80-602BLK | Front Lower Wishbone Front Bush | 35.629 | 86.9348 | 2 | 2 | 2 | [5 empty] | 5055676520265 | 2013-02-08
Heritage | Vauxhall / Opel | Manta B (1982-1988) |  |  | PFF80-602H | Front Lower Wishbone Front Bush | 35.629 | 86.9348 | 2 | 2 | 2 | [5 empty] | 5055676549952 | 2019-10-30
Road | Vauxhall / Opel | Manta B (1982-1988) |  |  | PFF80-603 | Front Lower Rear Bush | 31.086 | 75.8498 | 2 | 2 | 3 | [5 empty] | 5055676509970 | 2011-12-15
Black | Vauxhall / Opel | Manta B (1982-1988) |  |  | PFF80-603BLK | Front Lower Rear Bush | 31.086 | 75.8498 | 2 | 2 | 3 | [5 empty] | 5055676520272 | 2013-02-08
Heritage | Vauxhall / Opel | Manta B (1982-1988) |  |  | PFF80-603H | Front Lower Rear Bush | 31.086 | 75.8498 | 2 | 2 | 3 | [5 empty] | 5055676549969 | 2019-10-30
Road | Vauxhall / Opel | Manta B (1982-1988) |  |  | PFF80-604 | Front Subframe Rear Mounting Bush | 36.927 | 90.1019 | 2 | 2 | 4 | [5 empty] | 5055676509987 | 2016-05-27
Black | Vauxhall / Opel | Manta B (1982-1988) |  |  | PFF80-604BLK | Front Subframe Rear Mounting Bush | 40.623 | 99.1201 | 2 | 2 | 4 | [5 empty] | 5055676513960 | 2013-02-08
Heritage | Vauxhall / Opel | Manta B (1982-1988) |  |  | PFF80-604H | Front Subframe Rear Mounting Bush | 36.927 | 90.1019 | 2 | 2 | 4 | [5 empty] | 5055676549976 | 2019-10-30
Road | Vauxhall / Opel | Manta B (1982-1988) |  |  | PFF80-605 | Front Outer Roll Bar Mount | 38.225 | 93.269 | 2 | 2 | 5 | [5 empty] | 5055676509994 | 2013-02-22
Black | Vauxhall / Opel | Manta B (1982-1988) |  |  | PFF80-605BLK | Front Outer Roll Bar Mount | 42.053 | 102.6093 | 2 | 2 | 5 | [5 empty] | 5055676514707 | 2013-02-16
Heritage | Vauxhall / Opel | Manta B (1982-1988) |  |  | PFF80-605H | Front Outer Roll Bar Mount | 38.225 | 93.269 | 2 | 2 | 5 | [5 empty] | 5055676549983 | 2019-10-30
Road | Vauxhall / Opel | Manta B (1982-1988) |  |  | PFR80-607 | Rear Tie Bar To Chassis Bush | 27.192 | 66.3485 | 2 | 2 | 7 | [5 empty] | 5055676510006 | 2013-02-22
Black | Vauxhall / Opel | Manta B (1982-1988) |  |  | PFR80-607BLK | Rear Tie Bar To Chassis Bush | 29.139 | 71.0992 | 2 | 2 | 7 | [5 empty] | 5055676513977 | 2013-02-08
Heritage | Vauxhall / Opel | Manta B (1982-1988) |  |  | PFR80-607H | Rear Tie Bar To Chassis Bush | 27.192 | 66.3485 | 2 | 2 | 7 | [5 empty] | 5055676549990 | 2019-10-30
Road | Vauxhall / Opel | Manta B (1982-1988) |  |  | PFR80-608 | Rear Panhard Rod Mount | 27.192 | 66.3485 | 2 | 2 | 8 | [5 empty] | 5055676510013 | 2011-12-15
Black | Vauxhall / Opel | Manta B (1982-1988) |  |  | PFR80-608BLK | Rear Panhard Rod Mount | 29.139 | 71.0992 | 2 | 2 | 8 | [5 empty] | 5055676513984 | 2013-02-08
Heritage | Vauxhall / Opel | Manta B (1982-1988) |  |  | PFR80-608H | Rear Panhard Rod Mount | 27.192 | 66.3485 | 2 | 2 | 8 | [5 empty] | 5055676550002 | 2019-10-30
Road | Vauxhall / Opel | Manta B (1982-1988) |  |  | PFR80-609-14 | Rear Anti Roll Bar Bush 14mm | 23.298 | 56.8471 | 2 | 2 | 9 |  | 14mm |  |  |  | 5055676510020 | 2018-04-30
Black | Vauxhall / Opel | Manta B (1982-1988) |  |  | PFR80-609-14BLK | Rear Anti Roll Bar Bush 14mm | 25.641 | 62.564 | 2 | 2 | 9 |  | 14mm |  |  |  | 5055676515605 | 2018-05-10
Heritage | Vauxhall / Opel | Manta B (1982-1988) |  |  | PFR80-609-14H | Rear Anti Roll Bar Bush 14mm | 23.298 | 56.8471 | 2 | 2 | 9 |  | 14mm |  |  |  | 5055676550019 | 2019-10-30
Road | Vauxhall / Opel | Manta B (1982-1988) |  |  | PFR80-609-18 | Rear Anti Roll Bar Mount 18mm | 23.298 | 56.8471 | 2 | 2 | 9 |  | 18mm |  |  |  | 5055676510037 | 2011-12-15
Black | Vauxhall / Opel | Manta B (1982-1988) |  |  | PFR80-609-18BLK | Rear Anti Roll Bar Mount 18mm | 25.641 | 62.564 | 2 | 2 | 9 |  | 18mm |  |  |  | 5055676518989 | 2013-02-08
Heritage | Vauxhall / Opel | Manta B (1982-1988) |  |  | PFR80-609-18H | Rear Anti Roll Bar Mount 18mm | 23.298 | 56.8471 | 2 | 2 | 9 |  | 18mm |  |  |  | 5055676550026 | 2019-10-30
Road | Vauxhall / Opel | Manta B (1982-1988) |  |  | PFR80-611 | Rear Tie Bar To Axle Bushes | 33.682 | 82.1841 | 2 | 2 | 11 | [5 empty] | 5055676510044 | 2021-01-27
Road | Vauxhall / Opel | Manta B (1982-1988) |  |  | PFR80-611 | Rear Centre Prop Mount | 33.682 | 82.1841 | 2 | 2 | 10 | [5 empty] | 5055676510044 | 2021-01-27
Black | Vauxhall / Opel | Manta B (1982-1988) |  |  | PFR80-611BLK | Rear Tie Bar To Axle Bushes | 37.059 | 90.424 | 2 | 2 | 11 | [5 empty] | 5055676513991 | 2013-02-08
Black | Vauxhall / Opel | Manta B (1982-1988) |  |  | PFR80-611BLK | Rear Centre Prop Mount | 37.059 | 90.424 | 2 | 2 | 10 | [5 empty] | 5055676513991 | 2017-12-13
Heritage | Vauxhall / Opel | Manta B (1982-1988) |  |  | PFR80-611H | Rear Centre Prop Mount | 33.682 | 82.1841 | 2 | 2 | 10 | [5 empty] | 5055676550033 | 2021-01-27
Heritage | Vauxhall / Opel | Manta B (1982-1988) |  |  | PFR80-611H | Rear Tie Bar To Axle Bushes | 33.682 | 82.1841 | 2 | 2 | 11 | [5 empty] | 5055676550033 | 2021-01-27
Road | Vauxhall / Opel | MERIVA MODELS | Meriva A (2003 - 2010) |  | PFA100-12 | PowerAlign Camber Bolt Kit (12mm x 60mm) | 27.324 | 33.3353 | 1 | 1 |  | Kit contains 2 x 12.9 Steel camber bolts, tab washers and nuts. Camber adjusting bolt to replace the original 12mm bolt. This fits 2 bolt hub to strut models only. Check bolt diameter. Why not add our Magnetic Camber Gauge to your tool kit so that you can make pit garage adjustments to your suspension using PowerAlign Camber Bolts.Click HERE for more information | 12mm |  |  |  | 5055676528063 | 2022-10-03
Road | Vauxhall / Opel | MERIVA MODELS | Meriva A (2003 - 2010) |  | PFF80-1001 | Front Wishbone Rear Bush | 40.821 | 99.6032 | 2 | 2 | 1 | [5 empty] | 5055676509529 | 2022-05-04
Black | Vauxhall / Opel | MERIVA MODELS | Meriva A (2003 - 2010) |  | PFF80-1001BLK | Front Wishbone Rear Bush | 44.913 | 109.5877 | 2 | 2 | 1 | [5 empty] | 5055676516145 | 2022-05-04
Road | Vauxhall / Opel | MERIVA MODELS | Meriva A (2003 - 2010) |  | PFF80-1002 | Front Wishbone Front Bush | 39.523 | 96.4361 | 2 | 2 | 2 |  |  | Wishbone nr 13140037 | Wishbone nr 13140038 | Wishbone nr 0352063 - 0352061 | 5055676534132 | 2022-05-04
Black | Vauxhall / Opel | MERIVA MODELS | Meriva A (2003 - 2010) |  | PFF80-1002BLK | Front Wishbone Front Bush | 39.523 | 96.4361 | 2 | 2 | 2 |  |  | Wishbone nr 13140037 | Wishbone nr 13140038 | Wishbone nr 0352063 - 0352061 | 5055676534149 | 2022-05-04
Road | Vauxhall / Opel | MERIVA MODELS | Meriva A (2003 - 2010) |  | PFF80-1030 | Gearbox Mount Insert | 42.119 | 51.3852 | 1 | 1 | 30 | This polyurethane insert fits into and fills voids in the original rubber bush. It is designed to limit movement of the engine and gearbox to provide additional stability under acceleration. |  | 13181023 | 24416554 | 5684186 | 5055676541161 | 2020-11-24
Black | Vauxhall / Opel | MERIVA MODELS | Meriva A (2003 - 2010) |  | PFF80-1030BLK | Gearbox Mount Insert | 45.364 | 55.3441 | 1 | 1 | 30 | This polyurethane insert fits into and fills voids in the original rubber bush. It is designed to limit movement of the engine and gearbox to provide additional stability under acceleration. |  | 13181023 | 24416554 | 5684186 | 5055676541178 | 2017-06-09
Road | Vauxhall / Opel | MERIVA MODELS | Meriva A (2003 - 2010) |  | PFF80-1030R | Gearbox Mount Insert (Diesel) | 42.119 | 51.3852 | 1 | 1 | 30 | This polyurethane insert fits into and fills voids in the original rubber bush. It is designed to limit movement of the engine and gearbox to provide additional stability under acceleration. |  | 13181023 | 24416554 | 5684186 | 5055676541659 | 2020-11-24
Road | Vauxhall / Opel | MERIVA MODELS | Meriva A (2003 - 2010) |  | PFF80-1031 | Engine Mount Insert Right Side | 36.927 | 45.0509 | 1 | 1 | 31 | This polyurethane bush fits into the original rubber bush mount as an insert. It is designed to limit movement of the engine to provide additional stability under acceleration. PFF80-1031 Engine Mount Insert Right Side is a clever two-piece design that fits into the OE rubber mount to reduce movement. |  | 9227881 | 9227880 |  | 5055676541970 | 2020-11-27
Black | Vauxhall / Opel | MERIVA MODELS | Meriva A (2003 - 2010) |  | PFF80-1031BLK | Engine Mount Insert Right Side | 40.821 | 49.8016 | 1 | 1 | 31 | This polyurethane bush fits into the original rubber bush mount as an insert. It is designed to limit movement of the engine to provide additional stability under acceleration. PFF80-1031 Engine Mount Insert Right Side is a clever two-piece design that fits into the OE rubber mount to reduce movement. |  | 9227881 | 9227880 |  | 5055676541987 | 2020-11-27
Road | Vauxhall / Opel | MERIVA MODELS | Meriva A (2003 - 2010) |  | PFF80-1032 | Rear Lower Engine Mount Rear Bush | 42.119 | 51.3852 | 1 | 1 | 32 | This polyurethane bush replaces the original rubber bush. It is designed to limit movement of the engine and gearbox to provide additional stability under acceleration. |  | 9227882 |  |  | 5055676541901 | 2020-11-27
Black | Vauxhall / Opel | MERIVA MODELS | Meriva A (2003 - 2010) |  | PFF80-1032BLK | Rear Lower Engine Mount Rear Bush | 45.364 | 55.3441 | 1 | 1 | 32 | This polyurethane bush replaces the original rubber bush. It is designed to limit movement of the engine and gearbox to provide additional stability under acceleration. |  | 9227882 |  |  | 5055676541918 | 2020-11-27
Road | Vauxhall / Opel | MERIVA MODELS | Meriva A (2003 - 2010) |  | PFF80-1035 | Front Lower Engine Mount Bush | 70.675 | 86.2235 | 1 | 1 | 35 | This polyurethane bush replaces the original rubber bush. It is designed to limit movement of the engine and gearbox to provide additional stability under acceleration. |  | 24416545 |  |  | 5055676542205 | 2020-11-27
Black | Vauxhall / Opel | MERIVA MODELS | Meriva A (2003 - 2010) |  | PFF80-1035BLK | Front Lower Engine Mount Bush | 77.165 | 94.1413 | 1 | 1 | 35 | This polyurethane bush replaces the original rubber bush. It is designed to limit movement of the engine and gearbox to provide additional stability under acceleration. |  | 24416545 |  |  | 5055676542212 | 2020-11-27
Road | Vauxhall / Opel | MERIVA MODELS | Meriva A (2003 - 2010) |  | PFF80-1303-21 | Front Anti Roll Bar Bush 21mm (1 Piece) | 25.377 | 61.9199 | 2 | 2 | 3 | This bush replaces the original single piece design, if your vehicle uses a 2 piece design use PFF80-1203-* | 21mm |  |  |  | 5055676507020 | 2022-05-04
Black | Vauxhall / Opel | MERIVA MODELS | Meriva A (2003 - 2010) |  | PFF80-1303-21BLK | Front Anti Roll Bar Bush 21mm (1 Piece) | 27.709 | 67.61 | 2 | 2 | 3 | This bush replaces the original single piece design, if your vehicle uses a 2 piece design use PFF80-1203-* | 21mm |  |  |  | 5055676535641 | 2022-05-04
Road | Vauxhall / Opel | MERIVA MODELS | Meriva A (2003 - 2010) |  | PFF80-1330 | Lower Radiator Mount | 27.192 | 66.3485 | 2 | 2 | 23 |  |  | 13118278 |  |  | 5055676532053 | 2017-01-25
Black | Vauxhall / Opel | MERIVA MODELS | Meriva A (2003 - 2010) |  | PFF80-1330BLK | Lower Radiator Mount | 20.053 | 48.9293 | 2 | 2 | 23 |  |  | 13118278 |  |  | 5055676532060 | 2017-01-25
Road | Vauxhall / Opel | MERIVA MODELS | Meriva B (2011 - 2017) |  | PFF80-1203-24 | Front Anti Roll Bar Mounting Bush 24mm (2 Piece) | 29.205 | 71.2602 | 2 | 2 | 3 | This replaces the original 2 piece design. For the single-piece design please use PFF66-503-*. For the Astra MK5 single-piece design, please use PFF80-1303-* |  | 0350390 / 0350391 | 71749131 / 71749132 | 13204070 / 13204071 | 5055676515957 | 2019-10-07
Black | Vauxhall / Opel | MERIVA MODELS | Meriva B (2011 - 2017) |  | PFF80-1203-24BLK | Front Anti Roll Bar Mounting Bush 24mm (2 Piece) | 32.318 | 78.8559 | 2 | 2 | 3 | This replaces the original 2 piece design. For the single-piece design please use PFF66-503-*. For the Astra MK5 single-piece design, please use PFF80-1303-* |  | 0350390 / 0350391 | 71749131 / 71749132 | 13204070 / 13204071 | 5055676527981 | 2019-10-07
Road | Vauxhall / Opel | MERIVA MODELS | Meriva B (2011 - 2017) |  | PFF80-801 | Front Wishbone Front Bush | 35.629 | 86.9348 | 2 | 2 | 1 |  |  | 90498738 | 352364 |  | 5055676510068 | 2019-05-30
Black | Vauxhall / Opel | MERIVA MODELS | Meriva B (2011 - 2017) |  | PFF80-801BLK | Front Wishbone Front Bush | 39.204 | 95.6578 | 2 | 2 | 1 |  |  | 90498738 | 352364 |  | 5055676510075 | 2019-05-30
Road | Vauxhall / Opel | MERIVA MODELS | Meriva B (2011 - 2017) |  | PFF80-802 | Front Wishbone Rear Bush | 37.576 | 91.6854 | 2 | 2 | 2 |  |  | 352324 - 24428212 | 24439582 | 352306 | 5055676510082 | 2019-05-30
Black | Vauxhall / Opel | MERIVA MODELS | Meriva B (2011 - 2017) |  | PFF80-802BLK | Front Wishbone Rear Bush | 41.338 | 100.8647 | 2 | 2 | 2 |  |  | 352324 - 24428212 | 24439582 | 352306 | 5055676510099 | 2019-05-30
Road | Vauxhall / Opel | MERIVA MODELS | Meriva B (2011 - 2017) |  | PFR80-1310 | Rear Beam Mounting Bush | 58.344 | 142.3594 | 2 | 2 | 5 | Please note: PFR80-1310 rear beam mounting bush fits vehicles without watt linkage, PFR80-1410 rear beam mounting bush fits vehicles with watt linkage. |  | 13267215 | 13354691 |  | 5055676518705 | 2022-08-22
Black | Vauxhall / Opel | MERIVA MODELS | Meriva B (2011 - 2017) |  | PFR80-1310BLK | Rear Beam Mounting Bush | 64.185 | 156.6114 | 2 | 2 | 5 | Please note: PFR80-1310 rear beam mounting bush fits vehicles without watt linkage, PFR80-1410 rear beam mounting bush fits vehicles with watt linkage. |  | 13267215 | 13354691 |  | 5055676522399 | 2022-08-22
Road | Vauxhall / Opel | Nova (1983-1993) |  |  | EXH003 | Exhaust Mount | 13.563 | 16.5469 | 1 | 1 |  |  | B=48mm | 0801909 / 1521813 / 1521863 / 1591419 / 1640252 | 3293876 / 6659020 / 72GB5281AA / 2866431000 / 852512 | 856517 / 856519 / 9275484 / 9281771 / 3293876 / 8671011879 | 5055676511874 | 2022-08-12
Road | Vauxhall / Opel | Nova (1983-1993) |  |  | PFF80-101 | Front Wishbone Inner Bush (front) | 34.331 | 83.7676 | 2 | 2 | 1 | [5 empty] | 5055676509567 | 2016-05-24
Black | Vauxhall / Opel | Nova (1983-1993) |  |  | PFF80-101BLK | Front Wishbone Inner Bush (front) | 37.774 | 92.1686 | 2 | 2 | 1 | [5 empty] | 5055676513847 | 2013-02-08
Road | Vauxhall / Opel | Nova (1983-1993) |  |  | PFF80-102 | Front Tie Bar To Chassis Bush | 29.788 | 72.6827 | 2 | 2 | 2 | [5 empty] | 5055676509574 | 2016-05-24
Black | Vauxhall / Opel | Nova (1983-1993) |  |  | PFF80-102BLK | Front Tie Bar To Chassis Bush | 32.78 | 79.9832 | 2 | 2 | 2 | [5 empty] | 5055676513854 | 2013-02-08
Road | Vauxhall / Opel | Nova (1983-1993) |  |  | PFF80-105-16 | Front Anti Roll Bar Mount | 22 | 107.36 | 4 | 4 | 3 | The lower powered Corsa A models tend to have the 16mm Anti-roll bar bush option. Please check the size you require before ordering. | 16mm |  |  |  | 5055676509581 | 2015-03-09
Road | Vauxhall / Opel | Nova (1983-1993) |  |  | PFF80-105-20 | Front Anti Roll Bar Mount | 22 | 107.36 | 4 | 4 | 3 | For the Corsa A, the 20mm option is usually suited to performance variants. Please check the size you require, before ordering. | 20mm |  |  |  | 5055676509598 | 2015-03-09
Black | Vauxhall / Opel | Nova (1983-1993) |  |  | PFF80-105-20BLK | Front Anti Roll Bar Mount | 24.211 | 118.1497 | 4 | 4 | 3 | For the Corsa A, the 20mm option is usually suited to performance variants. Please check the size you require, before ordering. | 20mm |  |  |  | 5055676513861 | 2015-03-09
Road | Vauxhall / Opel | Nova (1983-1993) |  |  | PFR80-112 | Rear Beam Mounting Bush | 37.576 | 91.6854 | 2 | 2 | 5 |  |  | 90217845 |  |  | 5055676509604 | 2022-04-06
Black | Vauxhall / Opel | Nova (1983-1993) |  |  | PFR80-112BLK | Rear Beam Mounting Bush | 41.338 | 100.8647 | 2 | 2 | 5 |  |  | 90217845 |  |  | 5055676513878 | 2022-04-06
Road | Vauxhall / Opel | Omega B 1994-2003 |  |  | EXH016 | Universal Exhaust Mount | 14.212 | 17.3386 | 1 | 1 |  | For use with aftermarket exhaust systems that have a round hanging bracket. Quantity as required | A=56mm B=38mm | 90466668 |  |  | 5055676526571 | 2020-11-27
Road | Vauxhall / Opel | Omega B 1994-2003 |  |  | EXH022 | Universal Exhaust Mount | 13.563 | 16.5469 | 1 | 1 |  |  |  | 90466668 / 852726 / 852577 | 51717811 / 73502846 | 12792076 / 4574539 | 5055676540720 | 2020-11-27
Road | Vauxhall / Opel | Omega B 1994-2003 |  |  | PFF80-901-26 | Front Anti Roll Bar To Chassis Bush 26mm | 25.377 | 61.9199 | 2 | 2 | 1 |  | 26mm |  |  |  | 5055676510129 | 2016-06-14
Road | Vauxhall / Opel | Omega B 1994-2003 |  |  | PFF80-902 | Front Wishbone Front Bush | 36.278 | 88.5183 | 2 | 2 | 2 |  |  | 352458 | 90576775 | 90445565 | 5055676510136 | 2017-02-01
Road | Vauxhall / Opel | Senator B (1987 - 1994) |  |  | PFA100-12 | PowerAlign Camber Bolt Kit (12mm x 60mm) | 27.324 | 33.3353 | 1 | 1 |  | Kit contains 2 x 12.9 Steel camber bolts, tab washers and nuts. Camber adjusting bolt to replace the original 12mm bolt. This fits 2 bolt hub to strut models only. Check bolt diameter. Why not add our Magnetic Camber Gauge to your tool kit so that you can make pit garage adjustments to your suspension using PowerAlign Camber Bolts.Click HERE for more information | 12mm |  |  |  | 5055676528063 | 2022-10-03
Road | Vauxhall / Opel | Signum (2003 - 2008) |  |  | EXH016 | Universal Exhaust Mount | 14.212 | 17.3386 | 1 | 1 |  | For use with aftermarket exhaust systems that have a round hanging bracket. Quantity as required | A=56mm B=38mm | 90466668 |  |  | 5055676526571 | 2020-11-27
Road | Vauxhall / Opel | Signum (2003 - 2008) |  |  | PF66-160 | Jack Pad Adaptor | 26.543 | 32.3825 | 1 | 1 |  | Made fromBlack 95Adurometer PUfor durability and designed to fit onto an 80mm jack saddle, and into the original rectangular plastic lifting point,these handy workshop widgets helplift/jackingstability and location whilst protecting the underside of yours/your customer's vehicle. | 80mm | 1432651 | 12794590 | 12842964 | 5055676556486 | 2021-08-06
Road | Vauxhall / Opel | Signum (2003 - 2008) |  |  | PFA100-12 | PowerAlign Camber Bolt Kit (12mm x 60mm) | 27.324 | 33.3353 | 1 | 1 |  | Kit contains 2 x 12.9 Steel camber bolts, tab washers and nuts. Camber adjusting bolt to replace the original 12mm bolt. This fits 2 bolt hub to strut models only. Check bolt diameter. Why not add our Magnetic Camber Gauge to your tool kit so that you can make pit garage adjustments to your suspension using PowerAlign Camber Bolts.Click HERE for more information | 12mm |  |  |  | 5055676528063 | 2022-10-03
Road | Vauxhall / Opel | Signum (2003 - 2008) |  |  | PFF66-503-24 | Front Anti Roll Bar Mounting Bush 24mm | 25.377 | 61.9199 | 2 | 2 | 3 | This replaces the original single piece design. For the 2 piece design please use PFF80-1203-* | 24mm | 13204073 / 13204074 | 71740109 / 24460828 / 24421799 | 13131231 / 24428002 / 24460832 | 5055676512413 | 2019-10-07
Road | Vauxhall / Opel | Signum (2003 - 2008) |  |  | PFF66-503-25 | Front Anti Roll Bar Mounting Bush 25mm | 25.377 | 61.9199 | 2 | 2 | 3 | This replaces the original single piece design. For the 2 piece design please use PFF80-1203-* | 25mm | 13204072 / 24411075 | 71740109 | 9191188 | 5055676512420 | 2019-10-07
Black | Vauxhall / Opel | Signum (2003 - 2008) |  |  | PFF66-503-25BLK | Front Anti Roll Bar Mounting Bush 25mm | 27.709 | 67.61 | 2 | 2 | 3 | This replaces the original single piece design. For the 2 piece design please use PFF80-1203-* | 25mm | 13204072 / 24411075 | 71740109 | 9191188 | 5055676522269 | 2019-10-07
Road | Vauxhall / Opel | Signum (2003 - 2008) |  |  | PFF80-1201 | Front Lower Wishbone Front Bush | 36.278 | 88.5183 | 2 | 2 | 1 |  |  | 12796013 / 12796014 | 12783755 / 12783756 | 12780952 / 12780953 | 5055676514523 | 2020-04-09
Black | Vauxhall / Opel | Signum (2003 - 2008) |  |  | PFF80-1201BLK | Front Lower Wishbone Front Bush | 36.278 | 88.5183 | 2 | 2 | 1 |  |  | 1507181 / 1507182 | 12783755 / 12783756 | 12780952 / 12780953 | 5055676520258 | 2020-04-09
Road | Vauxhall / Opel | Signum (2003 - 2008) |  |  | PFF80-1202 | Front Lower Wishbone Rear Bush | 44.715 | 109.1046 | 2 | 2 | 2 |  |  | 93171448 | 12786412 | 0352319 / 71740107 | 5055676514530 | 2020-04-09
Black | Vauxhall / Opel | Signum (2003 - 2008) |  |  | PFF80-1202BLK | Front Lower Wishbone Rear Bush | 49.192 | 120.0285 | 2 | 2 | 2 |  |  | 93171448 | 12786412 | 0352319 / 71740107 | 5055676522351 | 2020-04-09
Road | Vauxhall / Opel | Signum (2003 - 2008) |  |  | PFF80-1203-24 | Front Anti Roll Bar Mounting Bush 24mm (2 Piece) | 29.205 | 71.2602 | 2 | 2 | 3 | This replaces the original 2 piece design. For the single-piece design please use PFF66-503-*. For the Astra MK5 single-piece design, please use PFF80-1303-* |  | 0350390 / 0350391 | 71749131 / 71749132 | 13204070 / 13204071 | 5055676515957 | 2019-10-07
Black | Vauxhall / Opel | Signum (2003 - 2008) |  |  | PFF80-1203-24BLK | Front Anti Roll Bar Mounting Bush 24mm (2 Piece) | 32.318 | 78.8559 | 2 | 2 | 3 | This replaces the original 2 piece design. For the single-piece design please use PFF66-503-*. For the Astra MK5 single-piece design, please use PFF80-1303-* |  | 0350390 / 0350391 | 71749131 / 71749132 | 13204070 / 13204071 | 5055676527981 | 2019-10-07
Road | Vauxhall / Opel | Signum (2003 - 2008) |  |  | PFF80-1203-25 | Front Anti Roll Bar Mounting Bush 25mm (2 Piece) | 29.205 | 71.2602 | 2 | 2 | 3 | This replaces the original 2 piece design. For the single-piece design please use PFF66-503-*. For the Astra MK5 single-piece design, please use PFF80-1303-* | 25mm | 0350390 / 0350391 | 71749131 / 71749132 | 13204070 / 13204071 | 5055676516015 | 2019-10-07
Black | Vauxhall / Opel | Signum (2003 - 2008) |  |  | PFF80-1203-25BLK | Front Anti Roll Bar Mounting Bush 25mm (2 Piece) | 32.318 | 78.8559 | 2 | 2 | 3 | This replaces the original 2 piece design. For the single-piece design please use PFF66-503-*. For the Astra MK5 single-piece design, please use PFF80-1303-* | 25mm | 0350390 / 0350391 | 71749131 / 71749132 | 13204070 / 13204071 | 5055676522368 | 2019-10-07
Road | Vauxhall / Opel | Signum (2003 - 2008) |  |  | PFF80-1220 | Front Lower Engine Mount Insert | 36.278 | 44.2592 | 1 | 1 | 20 | Fits into the voiding of the original bush. Additional NVH may be felt when fitting this part. |  | 13112029 / 13220095 / 9156939 / 13191539 | 46839042 / 46832403 / 51857909 | 46832409 / 51740304 / 51775495 | 5055676515902 | 2022-09-21
Road | Vauxhall / Opel | Signum (2003 - 2008) |  |  | PFF80-1220 | Rear Lower Engine Mount Insert | 36.278 | 44.2592 | 1 | 1 | 21 | Fits into the voiding of the original bush with an 86mm wide bracket. For cars with a 79mm wide bracket, use PFF80-1221. Additional NVH may be felt when fitting this part. |  | 13220095 / 9156939 | 46839042 / 46832403 / 51857909 | 46832409 / 51740304 / 51775495 | 5055676515902 | 2019-10-23
Black | Vauxhall / Opel | Signum (2003 - 2008) |  |  | PFF80-1220BLK | Rear Lower Engine Mount Insert | 40.172 | 49.0098 | 1 | 1 | 21 | Fits into the voiding of the original bush with an 86mm wide bracket. For cars with a 79mm wide bracket, use PFF80-1221. Additional NVH may be felt when fitting this part. |  | 13220095 / 9156939 | 46839042 / 46832403 / 51857909 | 46832409 / 51740304 / 51775495 | 5055676522375 | 2022-09-21
Black | Vauxhall / Opel | Signum (2003 - 2008) |  |  | PFF80-1220BLK | Front Lower Engine Mount Insert | 40.172 | 49.0098 | 1 | 1 | 20 | Fits into the voiding of the original bush. Additional NVH may be felt when fitting this part. |  | 13112029 / 13220095 / 9156939 / 13191539 | 46839042 / 46832403 / 51857909 | 46832409 / 51740304 / 51775495 | 5055676522375 | 2022-09-21
Road | Vauxhall / Opel | Signum (2003 - 2008) |  |  | PFF80-1220R | Front Lower Engine Mount Insert (Diesel) | 36.278 | 44.2592 | 1 | 1 | 20 | Fits into the voiding of the original bush. Additional NVH may be felt when fitting this part. For tuned diesel vehicles, use PFF80-1220 for added durability. |  | 13112029 / 13220095 / 9156939 / 13191539 | 46839042 / 46832403 / 51857909 | 46832409 / 51740304 / 51775495 | 5055676515940 | 2022-09-21
Road | Vauxhall / Opel | Signum (2003 - 2008) |  |  | PFF80-1220R | Rear Lower Engine Mount Insert (Diesel) | 36.278 | 44.2592 | 1 | 1 | 21 | Fits into the voiding of the original bush with an 86mm wide bracket. For cars with a 79mm wide bracket, use PFF80-1221R. Additional NVH may be felt when fitting this part. For tuned diesel vehicles, use PFF80-1220 / PFF80-1221 for added durability. |  | 13220095 / 9156939 | 46839042 / 46832403 / 51857909 | 46832409 / 51740304 / 51775495 | 5055676515940 | 2019-10-23
Road | Vauxhall / Opel | Signum (2003 - 2008) |  |  | PFF80-1221 | Rear Lower Engine Mount Insert (79mm Option) | 35.629 | 43.4674 | 1 | 1 | 21 | Fits into the voiding of the original bush with a 79mm wide bracket to reduce engine movement under acceleration. Additional NVH may be felt when fitting this part. | 79mm wide | 13112026 / 9156932 / 9156933 |  |  | 5055676530530 | 2021-04-29
Black | Vauxhall / Opel | Signum (2003 - 2008) |  |  | PFF80-1221BLK | Rear Lower Engine Mount Insert (79mm Option) | 39.523 | 48.2181 | 1 | 1 | 21 | Fits into the voiding of the original bush with a 79mm wide bracket to reduce engine movement under acceleration. Additional NVH may be felt when fitting this part. | 79mm wide | 13112026 / 9156932 / 9156933 |  |  | 5055676530547 | 2021-04-29
Road | Vauxhall / Opel | Signum (2003 - 2008) |  |  | PFF80-1221R | Rear Lower Engine Mount Insert Diesel (79mm Option) | 35.629 | 43.4674 | 1 | 1 | 21 | Fits into the voiding of the original bush with 79mm bracket to reduce engine movement under acceleration. Additional NVH may be felt when fitting this part. | 79mm wide | 13112026 / 9156932 / 9156933 |  |  | 5055676530639 | 2021-04-29
Road | Vauxhall / Opel | Signum (2003 - 2008) |  |  | PFR66-519-17 | Rear Anti Roll Bar Mounting Bush 17mm | 25.377 | 61.9199 | 2 | 2 | 19 |  | 17mm | 24457385 |  |  | 5055676512598 | 2018-03-27
Road | Vauxhall / Opel | Signum (2003 - 2008) |  |  | PFR66-519-18 | Rear Anti Roll Bar Mounting Bush 18mm | 25.377 | 61.9199 | 2 | 2 | 19 |  | 18mm | 24457386 |  |  | 5055676512604 | 2018-03-27
Road | Vauxhall / Opel | Signum (2003 - 2008) |  |  | PFR66-519-19 | Rear Anti Roll Bar Mounting Bush 19mm | 25.377 | 61.9199 | 2 | 2 | 19 |  | 19mm | 24457843 |  |  | 5055676512611 | 2018-03-27
Black | Vauxhall / Opel | Signum (2003 - 2008) |  |  | PFR66-519-19BLK | Rear Anti Roll Bar Mounting Bush 19mm | 27.709 | 67.61 | 2 | 2 | 19 |  | 19mm | 24457843 |  |  | 5055676523235 | 2021-03-30
Road | Vauxhall / Opel | Signum (2003 - 2008) |  |  | PFR80-1210 | Rear Trailing Arm Front Bush | 57.695 | 140.7758 | 2 | 2 | 10 |  |  | 24452034 |  |  | 5055676514547 | 2018-03-27
Black | Vauxhall / Opel | Signum (2003 - 2008) |  |  | PFR80-1210BLK | Rear Trailing Arm Front Bush | 63.47 | 154.8668 | 2 | 2 | 10 |  |  | 24452034 |  |  | 5055676523716 | 2018-03-27
Road | Vauxhall / Opel | Signum (2003 - 2008) |  |  | PFR80-1211 | Rear Upper Arm Outer Bush | 87.549 | 213.6196 | 2 | 2 | 11 | Replaces the 47mm spherical bush. For arms with a 38mm rubber bush, use PFR80-1217 | 47mm | Arm = 13230274 |  |  | 5055676514561 | 2021-09-01
Black | Vauxhall / Opel | Signum (2003 - 2008) |  |  | PFR80-1211BLK | Rear Upper Arm Outer Bush | 88.198 | 215.2031 | 2 | 2 | 11 | Replaces the 47mm spherical bush. For arms with a 38mm rubber bush, use PFR80-1217 | 47mm | Arm = 13230274 |  |  | 5055676520845 | 2021-09-01
Road | Vauxhall / Opel | Signum (2003 - 2008) |  |  | PFR80-1212 | Rear Upper Arm Inner Bush | 43.417 | 105.9375 | 2 | 2 | 12 |  |  | For wishbone OE Nr 13230274 |  |  | 5055676514578 | 2018-03-02
Black | Vauxhall / Opel | Signum (2003 - 2008) |  |  | PFR80-1212BLK | Rear Upper Arm Inner Bush | 43.417 | 105.9375 | 2 | 2 | 12 |  |  | For wishbone OE Nr 13230274 |  |  | 5055676520852 | 2018-03-02
Road | Vauxhall / Opel | Signum (2003 - 2008) |  |  | PFR80-1213 | Rear Toe Arm Inner Bush | 43.417 | 105.9375 | 2 | 2 | 13 |  |  | 13204112 / 24428548 |  |  | 5055676514608 | 2021-04-12
Black | Vauxhall / Opel | Signum (2003 - 2008) |  |  | PFR80-1213BLK | Rear Toe Arm Inner Bush | 43.417 | 105.9375 | 2 | 2 | 13 |  |  | 13204112 / 24428548 |  |  | 5055676520869 | 2021-04-12
Road | Vauxhall / Opel | Signum (2003 - 2008) |  |  | PFR80-1214 | Rear Toe Arm Outer Bush | 43.417 | 105.9375 | 2 | 2 | 14 |  |  | 13204112 / 24428548 |  |  | 5055676514615 | 2018-03-27
Black | Vauxhall / Opel | Signum (2003 - 2008) |  |  | PFR80-1214BLK | Rear Toe Arm Outer Bush | 43.417 | 105.9375 | 2 | 2 | 14 |  |  | 13204112 / 24428548 |  |  | 5055676520876 | 2018-03-27
Road | Vauxhall / Opel | Signum (2003 - 2008) |  |  | PFR80-1215 | Rear Lower Arm Outer Bush | 35.629 | 86.9348 | 2 | 2 | 15 |  |  | 24469643 |  |  | 5055676514585 | 2018-03-27
Black | Vauxhall / Opel | Signum (2003 - 2008) |  |  | PFR80-1215BLK | Rear Lower Arm Outer Bush | 39.204 | 95.6578 | 2 | 2 | 15 |  |  | 24469643 |  |  | 5055676523723 | 2018-03-27
Road | Vauxhall / Opel | Signum (2003 - 2008) |  |  | PFR80-1216 | Rear Lower Arm Inner Bush | 47.96 | 117.0224 | 2 | 2 | 16 |  |  | For Wishbone OE Nr 24417090 / 13204109 |  |  | 5055676514592 | 2018-03-07
Black | Vauxhall / Opel | Signum (2003 - 2008) |  |  | PFR80-1216BLK | Rear Lower Arm Inner Bush | 52.767 | 128.7515 | 2 | 2 | 16 |  |  | For Wishbone OE Nr 24417090 / 13204109 |  |  | 5055676524164 | 2018-03-07
Road | Vauxhall / Opel | Signum (2003 - 2008) |  |  | PFR80-1217 | Rear Upper Arm Outer Bush 38mm | 36.927 | 90.1019 | 2 | 2 | 11 | Replaces the 38mm rubber bush. For arms using a 47mm spherical bush, use PFR80-1211 | 38mm | Arm = 13230274 |  |  | 5055676526847 | 2021-03-03
Black | Vauxhall / Opel | Signum (2003 - 2008) |  |  | PFR80-1217BLK | Rear Upper Arm Outer Bush 38mm | 40.821 | 99.6032 | 2 | 2 | 11 | Replaces the 38mm rubber bush. For arms using a 47mm spherical bush, use PFR80-1211 | 38mm | Arm = 13230274 |  |  | 5055676526854 | 2021-03-03
Road | Vauxhall / Opel | TIGRA MODELS | Tigra A (1993-2001) |  | PFA100-12 | PowerAlign Camber Bolt Kit (12mm x 60mm) | 27.324 | 33.3353 | 1 | 1 |  | Kit contains 2 x 12.9 Steel camber bolts, tab washers and nuts. Camber adjusting bolt to replace the original 12mm bolt. This fits 2 bolt hub to strut models only. Check bolt diameter. Why not add our Magnetic Camber Gauge to your tool kit so that you can make pit garage adjustments to your suspension using PowerAlign Camber Bolts.Click HERE for more information | 12mm |  |  |  | 5055676528063 | 2022-10-03
Road | Vauxhall / Opel | TIGRA MODELS | Tigra A (1993-2001) |  | PFF80-201 | Front Wishbone Inner Bush | 33.033 | 80.6005 | 2 | 2 | 1 | [5 empty] | 5055676509611 | 2012-04-19
Black | Vauxhall / Opel | TIGRA MODELS | Tigra A (1993-2001) |  | PFF80-201BLK | Front Wishbone Inner Bush | 36.344 | 88.6794 | 2 | 2 | 1 | [5 empty] | 5055676513885 | 2013-02-08
Road | Vauxhall / Opel | TIGRA MODELS | Tigra A (1993-2001) |  | PFF80-203 | Front Tie Bar To Chassis | 31.086 | 75.8498 | 2 | 2 | 2 | Fits smaller 34mm diameter bracket. Suitable for earlier model years up to and including 1997 with chassis numbers up to V3023597. | 34mm | 90445100 | 90445101 |  | 5055676509628 | 2018-09-21
Black | Vauxhall / Opel | TIGRA MODELS | Tigra A (1993-2001) |  | PFF80-203BLK | Front Tie Bar To Chassis | 33.033 | 80.6005 | 2 | 2 | 2 | Fits smaller 34mm diameter bracket. Suitable for earlier model years up to and including 1997 with chassis numbers up to V3023597. | 34mm | 90445100 | 90445101 |  | 5055676513892 | 2018-09-21
Road | Vauxhall / Opel | TIGRA MODELS | Tigra A (1993-2001) |  | PFF80-204 | Front Tie Bar To Chassis | 31.086 | 75.8498 | 2 | 2 | 2 | Fits larger 58mm diameter bracket. Suitable for later model years from Jan 1998 with chassis numbers V3023598 on. | 58mm | 90539058 | 90539059 |  | 5055676509635 | 2018-09-21
Black | Vauxhall / Opel | TIGRA MODELS | Tigra A (1993-2001) |  | PFF80-204BLK | Front Tie Bar To Chassis | 33.033 | 80.6005 | 2 | 2 | 2 | Fits larger 58mm diameter bracket. Suitable for later model years from Jan 1998 with chassis numbers V3023598 on. |  | 90539058 | 90539059 |  | 5055676515681 | 2018-09-21
Road | Vauxhall / Opel | TIGRA MODELS | Tigra A (1993-2001) |  | PFF80-205 | Front Anti Roll Bar Mounts | 22.649 | 110.5271 | 4 | 4 | 3 |  |  | 90447946 |  |  | 5055676509642 | 2020-08-18
Black | Vauxhall / Opel | TIGRA MODELS | Tigra A (1993-2001) |  | PFF80-205BLK | Front Anti Roll Bar Mounts | 24.211 | 118.1497 | 4 | 4 | 3 |  |  | 90447946 |  |  | 5055676513908 | 2020-08-18
Road | Vauxhall / Opel | TIGRA MODELS | Tigra A (1993-2001) |  | PFR80-1005 | Rear Beam Mounting Bush | 49.258 | 120.1895 | 2 | 2 | 5 |  |  | 24443815 |  |  | 5055676509550 | 2022-04-06
Road | Vauxhall / Opel | TIGRA MODELS | Tigra A (1993-2001) |  | PFR80-112 | Rear Beam Mounting Bush | 37.576 | 91.6854 | 2 | 2 | 5 |  |  | 90217845 |  |  | 5055676509604 | 2022-04-06
Black | Vauxhall / Opel | TIGRA MODELS | Tigra A (1993-2001) |  | PFR80-112BLK | Rear Beam Mounting Bush | 41.338 | 100.8647 | 2 | 2 | 5 |  |  | 90217845 |  |  | 5055676513878 | 2022-04-06
Road | Vauxhall / Opel | TIGRA MODELS | Tigra Twin Top B (2004-2009) |  | EXH016 | Universal Exhaust Mount | 14.212 | 17.3386 | 1 | 1 |  | For use with aftermarket exhaust systems that have a round hanging bracket. Quantity as required | A=56mm B=38mm | 90466668 |  |  | 5055676526571 | 2020-11-27
Road | Vauxhall / Opel | TIGRA MODELS | Tigra Twin Top B (2004-2009) |  | PFA100-12 | PowerAlign Camber Bolt Kit (12mm x 60mm) | 27.324 | 33.3353 | 1 | 1 |  | Kit contains 2 x 12.9 Steel camber bolts, tab washers and nuts. Camber adjusting bolt to replace the original 12mm bolt. This fits 2 bolt hub to strut models only. Check bolt diameter. Why not add our Magnetic Camber Gauge to your tool kit so that you can make pit garage adjustments to your suspension using PowerAlign Camber Bolts.Click HERE for more information | 12mm |  |  |  | 5055676528063 | 2022-10-03
Road | Vauxhall / Opel | TIGRA MODELS | Tigra Twin Top B (2004-2009) |  | PFF80-1001 | Front Arm Rear Bush | 40.821 | 99.6032 | 2 | 2 | 1 | [5 empty] | 5055676509529 | 2018-10-03
Black | Vauxhall / Opel | TIGRA MODELS | Tigra Twin Top B (2004-2009) |  | PFF80-1001BLK | Front Arm Rear Bush | 44.913 | 109.5877 | 2 | 2 | 1 | [5 empty] | 5055676516145 | 2018-09-28
Road | Vauxhall / Opel | TIGRA MODELS | Tigra Twin Top B (2004-2009) |  | PFF80-1003-17 | Front Anti Roll Bar Bush 17mm | 22.649 | 55.2636 | 2 | 2 | 3 |  | 17mm |  |  |  | 5055676509536 | 2017-08-16
Black | Vauxhall / Opel | TIGRA MODELS | Tigra Twin Top B (2004-2009) |  | PFF80-1003-17BLK | Front Anti Roll Bar Bush 17mm | 24.926 | 60.8194 | 2 | 2 | 3 |  | 17mm |  |  |  | 5055676516152 | 2017-08-16
Road | Vauxhall / Opel | TIGRA MODELS | Tigra Twin Top B (2004-2009) |  | PFF80-1003-18 | Front Anti Roll Bar Mounting Bush 18mm | 22.649 | 55.2636 | 2 | 2 | 3 |  | 18mm |  |  |  | 5055676509543 | 2013-02-20
Black | Vauxhall / Opel | TIGRA MODELS | Tigra Twin Top B (2004-2009) |  | PFF80-1003-18BLK | Front Anti Roll Bar Mounting Bush 18mm | 24.926 | 60.8194 | 2 | 2 | 3 |  | 18mm |  |  |  | 5055676516237 | 2013-02-16
Black | Vauxhall / Opel | TIGRA MODELS | Tigra Twin Top B (2004-2009) |  | PFR80-1005BLK | Rear Beam Mounting Bush | 54.197 | 132.2407 | 2 | 2 | 5 |  |  | 24443815 |  |  | 5055676516169 | 2022-04-06
Road | Vauxhall / Opel | Vectra B (1995 - 2002) |  |  | EXH002 | Exhaust Mount | 13.563 | 16.5469 | 1 | 1 | [6 empty] | 5055676511867 | 2021-03-30
Road | Vauxhall / Opel | Vectra B (1995 - 2002) |  |  | EXH016 | Universal Exhaust Mount | 14.212 | 17.3386 | 1 | 1 |  | For use with aftermarket exhaust systems that have a round hanging bracket. Quantity as required | A=56mm B=38mm | 90466668 |  |  | 5055676526571 | 2020-11-27
Road | Vauxhall / Opel | Vectra B (1995 - 2002) |  |  | EXH022 | Universal Exhaust Mount | 13.563 | 16.5469 | 1 | 1 |  |  |  | 90466668 / 852726 / 852577 | 51717811 / 73502846 | 12792076 / 4574539 | 5055676540720 | 2020-11-27
Road | Vauxhall / Opel | Vectra B (1995 - 2002) |  |  | PFA100-12 | PowerAlign Camber Bolt Kit (12mm x 60mm) | 27.324 | 33.3353 | 1 | 1 |  | Kit contains 2 x 12.9 Steel camber bolts, tab washers and nuts. Camber adjusting bolt to replace the original 12mm bolt. This fits 2 bolt hub to strut models only. Check bolt diameter. Why not add our Magnetic Camber Gauge to your tool kit so that you can make pit garage adjustments to your suspension using PowerAlign Camber Bolts.Click HERE for more information | 12mm |  |  |  | 5055676528063 | 2022-10-03
Road | Vauxhall / Opel | Vectra B (1995 - 2002) |  |  | PFF80-303-18 | Front Anti Roll Bar Mounting Bush 18mm | 22.649 | 55.2636 | 2 | 2 | 3 |  | 18mm |  |  |  | 5055676509697 | 2016-02-22
Black | Vauxhall / Opel | Vectra B (1995 - 2002) |  |  | PFF80-303-18BLK | Front Anti Roll Bar Mounting Bush 18mm | 24.926 | 60.8194 | 2 | 2 | 3 |  | 18mm |  |  |  | 5055676535146 | 2016-02-22
Road | Vauxhall / Opel | Vectra B (1995 - 2002) |  |  | PFF80-303-19 | Front Anti Roll Bar Mounting Bush 19mm | 22.649 | 55.2636 | 2 | 2 | 3 |  | 19mm |  |  |  | 5055676535153 | 2018-02-14
Road | Vauxhall / Opel | Vectra B (1995 - 2002) |  |  | PFF80-303-19.5 | Front Anti Roll Bar Mounting Bush 19.5mm | 22.649 | 55.2636 | 2 | 2 | 3 |  | 19.5mm |  |  |  | 5055676535405 | 2016-02-22
Black | Vauxhall / Opel | Vectra B (1995 - 2002) |  |  | PFF80-303-19.5BLK | Front Anti Roll Bar Mounting Bush 19.5mm | 24.926 | 60.8194 | 2 | 2 | 3 |  | 19.5mm |  |  |  | 5055676535412 | 2016-02-22
Black | Vauxhall / Opel | Vectra B (1995 - 2002) |  |  | PFF80-303-19BLK | Front Anti Roll Bar Mounting Bush 19mm | 24.926 | 60.8194 | 2 | 2 | 3 |  | 19mm |  |  |  | 5055676535160 | 2018-02-14
Road | Vauxhall / Opel | Vectra B (1995 - 2002) |  |  | PFF80-303-20 | Front Anti Roll Bar Mounting Bush 20mm | 22.649 | 55.2636 | 2 | 2 | 3 |  | 20mm |  |  |  | 5055676509703 | 2011-12-30
Black | Vauxhall / Opel | Vectra B (1995 - 2002) |  |  | PFF80-303-20BLK | Front Anti Roll Bar Mounting Bush 20mm | 24.926 | 60.8194 | 2 | 2 | 3 |  | 20mm |  |  |  | 5055676513915 | 2013-02-08
Road | Vauxhall / Opel | Vectra B (1995 - 2002) |  |  | PFF80-303-22 | Front Anti Roll Bar Mounting Bush 22mm | 22.649 | 55.2636 | 2 | 2 | 3 | When fitting to the Asta MK1, it only fits the GTE 16v Models. | 22mm |  |  |  | 5055676509710 | 2015-06-26
Black | Vauxhall / Opel | Vectra B (1995 - 2002) |  |  | PFF80-303-22BLK | Front Anti Roll Bar Mounting Bush 22mm | 24.926 | 60.8194 | 2 | 2 | 3 | When fitting to the Asta MK1, it only fits the GTE 16v Models. | 22mm |  |  |  | 5055676516251 | 2015-06-26
Road | Vauxhall / Opel | Vectra B (1995 - 2002) |  |  | PFF80-501 | Front Lower Wishbone Front Bush | 28.49 | 69.5156 | 2 | 2 | 1 | [5 empty] | 5055676509932 | 2011-12-15
Black | Vauxhall / Opel | Vectra B (1995 - 2002) |  |  | PFF80-501BLK | Front Lower Wishbone Front Bush | 28.49 | 69.5156 | 2 | 2 | 1 | [5 empty] | 5055676522412 | 2013-02-26
Road | Vauxhall / Opel | Vectra B (1995 - 2002) |  |  | PFF80-502 | Front Lower Wishbone Rear Bush | 31.086 | 75.8498 | 2 | 2 | 2 | [5 empty] | 5055676509949 | 2011-12-15
Black | Vauxhall / Opel | Vectra B (1995 - 2002) |  |  | PFF80-502BLK | Front Lower Wishbone Rear Bush | 33.033 | 80.6005 | 2 | 2 | 2 | [5 empty] | 5055676522429 | 2013-02-08
Road | Vauxhall / Opel | Vectra B (1995 - 2002) |  |  | PFR66-110 | Rear Trailing Arm Bush | 44.066 | 107.521 | 2 | 2 | 4 |  |  | 9191309 |  |  | 5055676507594 | 2017-10-12
Black | Vauxhall / Opel | Vectra B (1995 - 2002) |  |  | PFR66-110BLK | Rear Trailing Arm Bush | 42.119 | 102.7704 | 2 | 2 | 4 |  |  | 9191309 |  |  | 5055676513632 | 2017-10-12
Road | Vauxhall / Opel | Vectra B (1995 - 2002) |  |  | PFR66-210-15 | Rear Anti Roll Bar Bush 15mm | 22.649 | 55.2636 | 2 | 2 | 5 |  | 15mm | 4906749 |  |  | 5055676507747 | 2021-02-01
Road | Vauxhall / Opel | Vectra B (1995 - 2002) |  |  | PFR66-210-16 | Rear Anti Roll Bar Bush 16mm | 22.649 | 55.2636 | 2 | 2 | 5 |  | 16mm | 4906749 |  |  | 5055676507754 | 2021-02-01
Black | Vauxhall / Opel | Vectra B (1995 - 2002) |  |  | PFR66-210-16BLK | Rear Anti Roll Bar Bush 16mm | 24.926 | 60.8194 | 2 | 2 | 5 |  | 16mm |  |  |  | 5055676513670 | 2021-02-01
Road | Vauxhall / Opel | Vectra B (1995 - 2002) |  |  | PFR66-210-17 | Rear Anti Roll Bar Bush 17mm | 22.649 | 55.2636 | 2 | 2 | 5 |  | 17mm | 4906756 |  |  | 5055676507761 | 2021-02-01
Black | Vauxhall / Opel | Vectra B (1995 - 2002) |  |  | PFR66-210-17BLK | Rear Anti Roll Bar Bush 17mm | 24.926 | 60.8194 | 2 | 2 | 5 |  | 17mm | 4906756 |  |  | 5055676523167 | 2021-02-01
Road | Vauxhall / Opel | Vectra C (2002-2008) |  |  | EXH016 | Universal Exhaust Mount | 14.212 | 17.3386 | 1 | 1 |  | For use with aftermarket exhaust systems that have a round hanging bracket. Quantity as required | A=56mm B=38mm | 90466668 |  |  | 5055676526571 | 2020-11-27
Road | Vauxhall / Opel | Vectra C (2002-2008) |  |  | PF66-160 | Jack Pad Adaptor | 26.543 | 32.3825 | 1 | 1 |  | Made fromBlack 95Adurometer PUfor durability and designed to fit onto an 80mm jack saddle, and into the original rectangular plastic lifting point,these handy workshop widgets helplift/jackingstability and location whilst protecting the underside of yours/your customer's vehicle. | 80mm | 1432651 | 12794590 | 12842964 | 5055676556486 | 2021-08-06
Road | Vauxhall / Opel | Vectra C (2002-2008) |  |  | PFA100-12 | PowerAlign Camber Bolt Kit (12mm x 60mm) | 27.324 | 33.3353 | 1 | 1 |  | Kit contains 2 x 12.9 Steel camber bolts, tab washers and nuts. Camber adjusting bolt to replace the original 12mm bolt. This fits 2 bolt hub to strut models only. Check bolt diameter. Why not add our Magnetic Camber Gauge to your tool kit so that you can make pit garage adjustments to your suspension using PowerAlign Camber Bolts.Click HERE for more information | 12mm |  |  |  | 5055676528063 | 2022-10-03
Road | Vauxhall / Opel | Vectra C (2002-2008) |  |  | PFF66-503-24 | Front Anti Roll Bar Mounting Bush 24mm | 25.377 | 61.9199 | 2 | 2 | 3 | This replaces the original single piece design. For the 2 piece design please use PFF80-1203-* | 24mm | 13204073 / 13204074 | 71740109 / 24460828 / 24421799 | 13131231 / 24428002 / 24460832 | 5055676512413 | 2019-10-07
Road | Vauxhall / Opel | Vectra C (2002-2008) |  |  | PFF66-503-25 | Front Anti Roll Bar Mounting Bush 25mm | 25.377 | 61.9199 | 2 | 2 | 3 | This replaces the original single piece design. For the 2 piece design please use PFF80-1203-* | 25mm | 13204072 / 24411075 | 71740109 | 9191188 | 5055676512420 | 2019-10-07
Black | Vauxhall / Opel | Vectra C (2002-2008) |  |  | PFF66-503-25BLK | Front Anti Roll Bar Mounting Bush 25mm | 27.709 | 67.61 | 2 | 2 | 3 | This replaces the original single piece design. For the 2 piece design please use PFF80-1203-* | 25mm | 13204072 / 24411075 | 71740109 | 9191188 | 5055676522269 | 2019-10-07
Road | Vauxhall / Opel | Vectra C (2002-2008) |  |  | PFF80-1201 | Front Lower Wishbone Front Bush | 36.278 | 88.5183 | 2 | 2 | 1 |  |  | 12796013 / 12796014 | 12783755 / 12783756 | 12780952 / 12780953 | 5055676514523 | 2020-04-09
Black | Vauxhall / Opel | Vectra C (2002-2008) |  |  | PFF80-1201BLK | Front Lower Wishbone Front Bush | 36.278 | 88.5183 | 2 | 2 | 1 |  |  | 1507181 / 1507182 | 12783755 / 12783756 | 12780952 / 12780953 | 5055676520258 | 2020-04-09
Road | Vauxhall / Opel | Vectra C (2002-2008) |  |  | PFF80-1202 | Front Lower Wishbone Rear Bush | 44.715 | 109.1046 | 2 | 2 | 2 |  |  | 93171448 | 12786412 | 0352319 / 71740107 | 5055676514530 | 2020-04-09
Black | Vauxhall / Opel | Vectra C (2002-2008) |  |  | PFF80-1202BLK | Front Lower Wishbone Rear Bush | 49.192 | 120.0285 | 2 | 2 | 2 |  |  | 93171448 | 12786412 | 0352319 / 71740107 | 5055676522351 | 2020-04-09
Road | Vauxhall / Opel | Vectra C (2002-2008) |  |  | PFF80-1203-24 | Front Anti Roll Bar Mounting Bush 24mm (2 Piece) | 29.205 | 71.2602 | 2 | 2 | 3 | This replaces the original 2 piece design. For the single-piece design please use PFF66-503-*. For the Astra MK5 single-piece design, please use PFF80-1303-* |  | 0350390 / 0350391 | 71749131 / 71749132 | 13204070 / 13204071 | 5055676515957 | 2019-10-07
Black | Vauxhall / Opel | Vectra C (2002-2008) |  |  | PFF80-1203-24BLK | Front Anti Roll Bar Mounting Bush 24mm (2 Piece) | 32.318 | 78.8559 | 2 | 2 | 3 | This replaces the original 2 piece design. For the single-piece design please use PFF66-503-*. For the Astra MK5 single-piece design, please use PFF80-1303-* |  | 0350390 / 0350391 | 71749131 / 71749132 | 13204070 / 13204071 | 5055676527981 | 2019-10-07
Road | Vauxhall / Opel | Vectra C (2002-2008) |  |  | PFF80-1203-25 | Front Anti Roll Bar Mounting Bush 25mm (2 Piece) | 29.205 | 71.2602 | 2 | 2 | 3 | This replaces the original 2 piece design. For the single-piece design please use PFF66-503-*. For the Astra MK5 single-piece design, please use PFF80-1303-* | 25mm | 0350390 / 0350391 | 71749131 / 71749132 | 13204070 / 13204071 | 5055676516015 | 2019-10-07
Black | Vauxhall / Opel | Vectra C (2002-2008) |  |  | PFF80-1203-25BLK | Front Anti Roll Bar Mounting Bush 25mm (2 Piece) | 32.318 | 78.8559 | 2 | 2 | 3 | This replaces the original 2 piece design. For the single-piece design please use PFF66-503-*. For the Astra MK5 single-piece design, please use PFF80-1303-* | 25mm | 0350390 / 0350391 | 71749131 / 71749132 | 13204070 / 13204071 | 5055676522368 | 2019-10-07
Road | Vauxhall / Opel | Vectra C (2002-2008) |  |  | PFF80-1220 | Front Lower Engine Mount Insert | 36.278 | 44.2592 | 1 | 1 | 20 | Fits into the voiding of the original bush. Additional NVH may be felt when fitting this part. |  | 13112029 / 13220095 / 9156939 / 13191539 | 46839042 / 46832403 / 51857909 | 46832409 / 51740304 / 51775495 | 5055676515902 | 2022-09-21
Road | Vauxhall / Opel | Vectra C (2002-2008) |  |  | PFF80-1220 | Rear Lower Engine Mount Insert | 36.278 | 44.2592 | 1 | 1 | 21 | Fits into the voiding of the original bush with an 86mm wide bracket. For cars with a 79mm wide bracket, use PFF80-1221. Additional NVH may be felt when fitting this part. |  | 13220095 / 9156939 | 46839042 / 46832403 / 51857909 | 46832409 / 51740304 / 51775495 | 5055676515902 | 2019-10-23
Black | Vauxhall / Opel | Vectra C (2002-2008) |  |  | PFF80-1220BLK | Rear Lower Engine Mount Insert | 40.172 | 49.0098 | 1 | 1 | 21 | Fits into the voiding of the original bush with an 86mm wide bracket. For cars with a 79mm wide bracket, use PFF80-1221. Additional NVH may be felt when fitting this part. |  | 13220095 / 9156939 | 46839042 / 46832403 / 51857909 | 46832409 / 51740304 / 51775495 | 5055676522375 | 2022-09-21
Black | Vauxhall / Opel | Vectra C (2002-2008) |  |  | PFF80-1220BLK | Front Lower Engine Mount Insert | 40.172 | 49.0098 | 1 | 1 | 20 | Fits into the voiding of the original bush. Additional NVH may be felt when fitting this part. |  | 13112029 / 13220095 / 9156939 / 13191539 | 46839042 / 46832403 / 51857909 | 46832409 / 51740304 / 51775495 | 5055676522375 | 2022-09-21
Road | Vauxhall / Opel | Vectra C (2002-2008) |  |  | PFF80-1220R | Front Lower Engine Mount Insert (Diesel) | 36.278 | 44.2592 | 1 | 1 | 20 | Fits into the voiding of the original bush. Additional NVH may be felt when fitting this part. For tuned diesel vehicles, use PFF80-1220 for added durability. |  | 13112029 / 13220095 / 9156939 / 13191539 | 46839042 / 46832403 / 51857909 | 46832409 / 51740304 / 51775495 | 5055676515940 | 2022-09-21
Road | Vauxhall / Opel | Vectra C (2002-2008) |  |  | PFF80-1220R | Rear Lower Engine Mount Insert (Diesel) | 36.278 | 44.2592 | 1 | 1 | 21 | Fits into the voiding of the original bush with an 86mm wide bracket. For cars with a 79mm wide bracket, use PFF80-1221R. Additional NVH may be felt when fitting this part. For tuned diesel vehicles, use PFF80-1220 / PFF80-1221 for added durability. |  | 13220095 / 9156939 | 46839042 / 46832403 / 51857909 | 46832409 / 51740304 / 51775495 | 5055676515940 | 2019-10-23
Road | Vauxhall / Opel | Vectra C (2002-2008) |  |  | PFF80-1221 | Rear Lower Engine Mount Insert (79mm Option) | 35.629 | 43.4674 | 1 | 1 | 21 | Fits into the voiding of the original bush with a 79mm wide bracket to reduce engine movement under acceleration. Additional NVH may be felt when fitting this part. | 79mm wide | 13112026 / 9156932 / 9156933 |  |  | 5055676530530 | 2021-04-29
Black | Vauxhall / Opel | Vectra C (2002-2008) |  |  | PFF80-1221BLK | Rear Lower Engine Mount Insert (79mm Option) | 39.523 | 48.2181 | 1 | 1 | 21 | Fits into the voiding of the original bush with a 79mm wide bracket to reduce engine movement under acceleration. Additional NVH may be felt when fitting this part. | 79mm wide | 13112026 / 9156932 / 9156933 |  |  | 5055676530547 | 2021-04-29
Road | Vauxhall / Opel | Vectra C (2002-2008) |  |  | PFF80-1221R | Rear Lower Engine Mount Insert Diesel (79mm Option) | 35.629 | 43.4674 | 1 | 1 | 21 | Fits into the voiding of the original bush with 79mm bracket to reduce engine movement under acceleration. Additional NVH may be felt when fitting this part. | 79mm wide | 13112026 / 9156932 / 9156933 |  |  | 5055676530639 | 2021-04-29
Road | Vauxhall / Opel | Vectra C (2002-2008) |  |  | PFF80-1230 | Front Subframe Front Bush | 57.695 | 140.7758 | 2 | 2 | 30 |  |  | 13247173 |  |  | 5055676535672 | 2017-01-25
Black | Vauxhall / Opel | Vectra C (2002-2008) |  |  | PFF80-1230BLK | Front Subframe Front Bush | 63.47 | 154.8668 | 2 | 2 | 30 |  |  | 13247173 |  |  | 5055676536358 | 2017-01-25
Road | Vauxhall / Opel | Vectra C (2002-2008) |  |  | PFF80-1231 | Front Subframe Rear Bush | 59.642 | 145.5265 | 2 | 2 | 31 |  |  | 13247174 |  |  | 5055676535689 | 2017-06-05
Black | Vauxhall / Opel | Vectra C (2002-2008) |  |  | PFF80-1231BLK | Front Subframe Rear Bush | 65.615 | 160.1006 | 2 | 2 | 31 |  |  | 13247174 |  |  | 5055676536365 | 2017-06-05
Road | Vauxhall / Opel | Vectra C (2002-2008) |  |  | PFR66-519-16 | Rear Anti Roll Bar Mounting Bush 16mm | 25.377 | 61.9199 | 2 | 2 | 19 |  | 16mm | 24457385 |  |  | 5055676516121 | 2018-03-27
Road | Vauxhall / Opel | Vectra C (2002-2008) |  |  | PFR66-519-17 | Rear Anti Roll Bar Mounting Bush 17mm | 25.377 | 61.9199 | 2 | 2 | 19 |  | 17mm | 24457385 |  |  | 5055676512598 | 2018-03-27
Road | Vauxhall / Opel | Vectra C (2002-2008) |  |  | PFR66-519-18 | Rear Anti Roll Bar Mounting Bush 18mm | 25.377 | 61.9199 | 2 | 2 | 19 |  | 18mm | 24457386 |  |  | 5055676512604 | 2018-03-27
Road | Vauxhall / Opel | Vectra C (2002-2008) |  |  | PFR66-519-19 | Rear Anti Roll Bar Mounting Bush 19mm | 25.377 | 61.9199 | 2 | 2 | 19 |  | 19mm | 24457843 |  |  | 5055676512611 | 2018-03-27
Black | Vauxhall / Opel | Vectra C (2002-2008) |  |  | PFR66-519-19BLK | Rear Anti Roll Bar Mounting Bush 19mm | 27.709 | 67.61 | 2 | 2 | 19 |  | 19mm | 24457843 |  |  | 5055676523235 | 2021-03-30
Road | Vauxhall / Opel | Vectra C (2002-2008) |  |  | PFR80-1210 | Rear Trailing Arm Front Bush | 57.695 | 140.7758 | 2 | 2 | 10 |  |  | 24452034 |  |  | 5055676514547 | 2018-03-27
Black | Vauxhall / Opel | Vectra C (2002-2008) |  |  | PFR80-1210BLK | Rear Trailing Arm Front Bush | 63.47 | 154.8668 | 2 | 2 | 10 |  |  | 24452034 |  |  | 5055676523716 | 2018-03-27
Road | Vauxhall / Opel | Vectra C (2002-2008) |  |  | PFR80-1211 | Rear Upper Arm Outer Bush | 87.549 | 213.6196 | 2 | 2 | 11 | Replaces the 47mm spherical bush. For arms with a 38mm rubber bush, use PFR80-1217 | 47mm | Arm = 13230274 |  |  | 5055676514561 | 2021-09-01
Black | Vauxhall / Opel | Vectra C (2002-2008) |  |  | PFR80-1211BLK | Rear Upper Arm Outer Bush | 88.198 | 215.2031 | 2 | 2 | 11 | Replaces the 47mm spherical bush. For arms with a 38mm rubber bush, use PFR80-1217 | 47mm | Arm = 13230274 |  |  | 5055676520845 | 2021-09-01
Road | Vauxhall / Opel | Vectra C (2002-2008) |  |  | PFR80-1212 | Rear Upper Arm Inner Bush | 43.417 | 105.9375 | 2 | 2 | 12 |  |  | For wishbone OE Nr 13230274 |  |  | 5055676514578 | 2018-03-02
Black | Vauxhall / Opel | Vectra C (2002-2008) |  |  | PFR80-1212BLK | Rear Upper Arm Inner Bush | 43.417 | 105.9375 | 2 | 2 | 12 |  |  | For wishbone OE Nr 13230274 |  |  | 5055676520852 | 2018-03-02
Road | Vauxhall / Opel | Vectra C (2002-2008) |  |  | PFR80-1213 | Rear Toe Arm Inner Bush | 43.417 | 105.9375 | 2 | 2 | 13 |  |  | 13204112 / 24428548 |  |  | 5055676514608 | 2021-04-12
Black | Vauxhall / Opel | Vectra C (2002-2008) |  |  | PFR80-1213BLK | Rear Toe Arm Inner Bush | 43.417 | 105.9375 | 2 | 2 | 13 |  |  | 13204112 / 24428548 |  |  | 5055676520869 | 2021-04-12
Road | Vauxhall / Opel | Vectra C (2002-2008) |  |  | PFR80-1214 | Rear Toe Arm Outer Bush | 43.417 | 105.9375 | 2 | 2 | 14 |  |  | 13204112 / 24428548 |  |  | 5055676514615 | 2018-03-27
Black | Vauxhall / Opel | Vectra C (2002-2008) |  |  | PFR80-1214BLK | Rear Toe Arm Outer Bush | 43.417 | 105.9375 | 2 | 2 | 14 |  |  | 13204112 / 24428548 |  |  | 5055676520876 | 2018-03-27
Road | Vauxhall / Opel | Vectra C (2002-2008) |  |  | PFR80-1215 | Rear Lower Arm Outer Bush | 35.629 | 86.9348 | 2 | 2 | 15 |  |  | 24469643 |  |  | 5055676514585 | 2018-03-27
Black | Vauxhall / Opel | Vectra C (2002-2008) |  |  | PFR80-1215BLK | Rear Lower Arm Outer Bush | 39.204 | 95.6578 | 2 | 2 | 15 |  |  | 24469643 |  |  | 5055676523723 | 2018-03-27
Road | Vauxhall / Opel | Vectra C (2002-2008) |  |  | PFR80-1216 | Rear Lower Arm Inner Bush | 47.96 | 117.0224 | 2 | 2 | 16 |  |  | For Wishbone OE Nr 24417090 / 13204109 |  |  | 5055676514592 | 2018-03-07
Black | Vauxhall / Opel | Vectra C (2002-2008) |  |  | PFR80-1216BLK | Rear Lower Arm Inner Bush | 52.767 | 128.7515 | 2 | 2 | 16 |  |  | For Wishbone OE Nr 24417090 / 13204109 |  |  | 5055676524164 | 2018-03-07
Road | Vauxhall / Opel | Vectra C (2002-2008) |  |  | PFR80-1217 | Rear Upper Arm Outer Bush 38mm | 36.927 | 90.1019 | 2 | 2 | 11 | Replaces the 38mm rubber bush. For arms using a 47mm spherical bush, use PFR80-1211 | 38mm | Arm = 13230274 |  |  | 5055676526847 | 2021-03-03
Black | Vauxhall / Opel | Vectra C (2002-2008) |  |  | PFR80-1217BLK | Rear Upper Arm Outer Bush 38mm | 40.821 | 99.6032 | 2 | 2 | 11 | Replaces the 38mm rubber bush. For arms using a 47mm spherical bush, use PFR80-1211 | 38mm | Arm = 13230274 |  |  | 5055676526854 | 2021-03-03
Road | Vauxhall / Opel | Vivaro A (2001 - 2014) |  |  | PFF80-1603-23 | Front Anti Roll Bar Bush 23mm | 23.947 | 58.4307 | 2 | 2 | 3 |  | 23mm | 4408905 | 91166695 | 8200048177 | 5055676548535 | 2019-05-13
Road | Vauxhall / Opel | VX220 (Opel Speedster) |  |  | EXH016 | Universal Exhaust Mount | 14.212 | 17.3386 | 1 | 1 |  | For use with aftermarket exhaust systems that have a round hanging bracket. Quantity as required | A=56mm B=38mm | 90466668 |  |  | 5055676526571 | 2020-11-27
Black | Vauxhall / Opel | VX220 (Opel Speedster) |  |  | PF34-1001BLK | Front and Rear Wishbone Bush | 30.437 | 519.864 | 14 | 14 | 1 | The PF34-1001BLK fits all positions on the Front and Rear wishbones except for the Rear Lower Front Bush which uses PFR34-1002BLK. This part provides an extra 25% stiffness over our previous offerings, reducing distortion and improving wishbone control whilst retaining compliance. |  |  |  |  | 5055676540294 | 2022-01-27
Road | Vauxhall / Opel | VX220 (Opel Speedster) |  |  | PF34-201 | Front and Rear Wishbone Bush | 25.894 | 442.2695 | 14 | 14 | 1 | This bush replaces all wishbone bushes except the rear lower front bush which uses PF34-202. |  | 9198327 | 9198326 |  | 5055676504654 | 2022-08-22
Road | Vauxhall / Opel | VX220 (Opel Speedster) |  |  | PF34-202 | Rear Lower Wishbone Front Bush | 30.437 | 74.2663 | 2 | 2 | 2 | [5 empty] | 5055676504661 | 2022-01-27
Road | Vauxhall / Opel | VX220 (Opel Speedster) |  |  | PFF34-203-19 | Front Anti Roll Bar Bush 19mm | 23.298 | 56.8471 | 2 | 2 | 3 | Fits standard 3/4inch anti roll bars using the D shaped bracket. Fits Elise series 1 (from chassis number W3039) and series 2, Exige 2 & V6, 211 and the Vauxhall VX220 | 19mm | A111C0094F / 9197781 |  |  | 5055676534576 | 2022-01-27
Black | Vauxhall / Opel | VX220 (Opel Speedster) |  |  | PFF34-203-19BLK | Front Anti Roll Bar Bush 19mm | 25.641 | 62.564 | 2 | 2 | 3 | Fits standard 3/4inch anti roll bars using the D shaped bracket. Fits Elise series 1 (from chassis number W3039) and series 2, Exige 2 & V6, 211 and the Vauxhall VX220 | 19mm | A111C0094F / 9197781 |  |  | 5055676534583 | 2022-01-27
Road | Vauxhall / Opel | VX220 (Opel Speedster) |  |  | PFF34-203-22.2 | Front Anti Roll Bar Bush 22.2mm | 23.298 | 56.8471 | 2 | 2 | 3 | Fits uprated 7/8inch anti roll bars using the D shaped bracket. Fits Elise series 1 (from chassis number W3039) and series 2, Exige 2 & V6, 211 and the Vauxhall VX220 | 22.2mm |  |  |  | 5055676534569 | 2022-01-27
Black | Vauxhall / Opel | VX220 (Opel Speedster) |  |  | PFF34-203-22.2BLK | Front Anti Roll Bar Bush 22.2mm | 25.641 | 62.564 | 2 | 2 | 3 | Fits uprated 7/8inch anti roll bars using the D shaped bracket. Fits Elise series 1 (from chassis number W3039) and series 2, Exige 2 & V6, 211 and the Vauxhall VX220 | 22.2mm |  |  |  | 5055676534590 | 2022-01-27
Road | Vauxhall / Opel | VX220 (Opel Speedster) |  |  | PFF34-203-25.4 | Front Anti Roll Bar Bush 25.4mm | 22.649 | 55.2636 | 2 | 2 | 3 | Fits uprated 1inch anti roll bars using the D shaped bracket. Fits Elise series 1 (from chassis number W3039) and series 2, Exige 2 & V6, 211 and the Vauxhall VX220 | 25.4mm | A111C0094F |  |  | 5055676534552 | 2022-01-27
Black | Vauxhall / Opel | VX220 (Opel Speedster) |  |  | PFF34-203-25.4BLK | Front Anti Roll Bar Bush 25.4mm | 24.926 | 60.8194 | 2 | 2 | 3 | Fits uprated 1in. anti roll bars using the D shaped bracket. Fits Elise series 1 (from chassis number W3039) and series 2, Exige 2 & V6, 211 and the Vauxhall VX220 | 25.4mm | A111C0094F |  |  | 5055676534606 | 2022-01-27
Road | Vauxhall / Opel | VX220 (Opel Speedster) |  |  | PFF80-810 | Lower Engine Mount Insert Kit | 33.682 | 41.092 | 2 | 1 | 20 | This is not for automatic gearbox mount. This product is an insert for the original mount. It is not a full replacement bush. Please check the voiding on the original bush on diesel models to make sure insert will fit. |  | 90575190 / 90575192 | 9197990 | 9191564 | 5055676510105 | 2018-05-04
Black | Vauxhall / Opel | VX220 (Opel Speedster) |  |  | PFF80-810BLK | Lower Engine Mount Insert Kit | 37.059 | 45.212 | 2 | 1 | 20 | This is not for automatic gearbox mounts. This product is an insert for the original mount. It is not a full replacement bush. Please check the voiding on the original bush on diesel models to make sure insert will fit. |  | 90575190 / 90575192 | 9197990 | 9191564 | 5055676514004 | 2018-03-28
Black | Vauxhall / Opel | VX220 (Opel Speedster) |  |  | PFR34-1002BLK | Rear Lower Wishbone Front Bush | 33.033 | 80.6005 | 2 | 2 | 2 | This part provides an extra 25% stiffness over our previous offerings, reducing distortion and improving wishbone control whilst retaining compliance. |  |  |  |  | 5055676540423 | 2022-01-27
Road | Vauxhall / Opel | Zafira Models | Zafira A (1999-2004) |  | EXH016 | Universal Exhaust Mount | 14.212 | 17.3386 | 1 | 1 |  | For use with aftermarket exhaust systems that have a round hanging bracket. Quantity as required | A=56mm B=38mm | 90466668 |  |  | 5055676526571 | 2020-11-27
Road | Vauxhall / Opel | Zafira Models | Zafira A (1999-2004) |  | EXH022 | Universal Exhaust Mount | 13.563 | 16.5469 | 1 | 1 |  |  |  | 90466668 / 852726 / 852577 | 51717811 / 73502846 | 12792076 / 4574539 | 5055676540720 | 2020-11-27
Road | Vauxhall / Opel | Zafira Models | Zafira A (1999-2004) |  | PFA100-12 | PowerAlign Camber Bolt Kit (12mm x 60mm) | 27.324 | 33.3353 | 1 | 1 |  | Kit contains 2 x 12.9 Steel camber bolts, tab washers and nuts. Camber adjusting bolt to replace the original 12mm bolt. This fits 2 bolt hub to strut models only. Check bolt diameter. Why not add our Magnetic Camber Gauge to your tool kit so that you can make pit garage adjustments to your suspension using PowerAlign Camber Bolts.Click HERE for more information | 12mm |  |  |  | 5055676528063 | 2022-10-03
Road | Vauxhall / Opel | Zafira Models | Zafira A (1999-2004) |  | PFF80-1321 | Gearbox Mount Insert | 36.927 | 45.0509 | 1 | 1 | 21 | Fits MK4 Astra and Zafira A SRi/GSi models with engine codes Z16LET, Z20LET and Z22SE only. It also fits MK5 Astra and Zafira B engine types Z20LEL, R & H including VXR models. Also fits 1.9 CDTi 8v and 16v (Z19DTx) vehicles. Powerflex dealers and Vauxhall specialists, Courtenay Sport have produced their own comprehensive fitting guide for PFF80-1321.Please click on the image below for more information. |  | 90575458 / 13159995 |  |  | 5055676524362 | 2022-09-30
Black | Vauxhall / Opel | Zafira Models | Zafira A (1999-2004) |  | PFF80-1321BLK | Gearbox Mount Insert | 40.623 | 49.5601 | 1 | 1 | 21 | Fits MK4 Astra and Zafira A SRi/GSi models with engine codes Z16LET, Z20LET and Z22SE only. It also fits MK5 Astra and Zafira B engine types Z20LEL, R & H including VXR models. Also fits 1.9 CDTi 8v and 16v (Z19DTx) vehicles. Powerflex dealers and Vauxhall specialists, Courtenay Sport have produced their own comprehensive fitting guide for PFF80-1321.Please click on the image below for more information. |  | 90575458 / 13159995 |  |  | 5055676524386 | 2022-09-30
Black | Vauxhall / Opel | Zafira Models | Zafira A (1999-2004) |  | PFF80-1322BLK | Upper Right Engine Mounting Insert Diesel | 35.629 | 43.4674 | 1 | 1 | 22 | Fits 1.7, 1.9 and 2.0 diesel turbo models only. This in an insert that fits into and fills voids in the original rubber mount. |  | For mounting Nr 24427298 |  |  | 5055676532022 | 2018-03-14
Road | Vauxhall / Opel | Zafira Models | Zafira A (1999-2004) |  | PFF80-1322R | Upper Right Engine Mounting Insert Diesel | 32.384 | 39.5085 | 1 | 1 | 22 | Fits 1.7, 1.9 and 2.0 diesel turbo models only. This in an insert that fits into and fills voids in the original rubber mount. |  | For mounting Nr 24427298 |  |  | 5055676531995 | 2018-03-14
Road | Vauxhall / Opel | Zafira Models | Zafira A (1999-2004) |  | PFF80-1323 | Upper Right Engine Mounting Insert Petrol | 31.086 | 37.9249 | 1 | 1 | 22 | Fits 2.0 turbo and 2.2 litre petrol engines only. This is an insert that fits into the voids of the OE rubber bush. |  | 9227958 |  |  | 5055676532084 | 2017-01-20
Black | Vauxhall / Opel | Zafira Models | Zafira A (1999-2004) |  | PFF80-1323BLK | Upper Right Engine Mounting Insert Petrol | 34.199 | 41.7228 | 1 | 1 | 22 | Fits 2.0 turbo and 2.2 litre petrol engines only. This is an insert that fits into the voids of the OE rubber bush. |  | 9227958 |  |  | 5055676532077 | 2017-01-20
Road | Vauxhall / Opel | Zafira Models | Zafira A (1999-2004) |  | PFF80-801 | Front Wishbone Front Bush | 35.629 | 86.9348 | 2 | 2 | 1 |  |  | 90498738 | 352364 |  | 5055676510068 | 2019-05-30
Black | Vauxhall / Opel | Zafira Models | Zafira A (1999-2004) |  | PFF80-801BLK | Front Wishbone Front Bush | 39.204 | 95.6578 | 2 | 2 | 1 |  |  | 90498738 | 352364 |  | 5055676510075 | 2019-05-30
Road | Vauxhall / Opel | Zafira Models | Zafira A (1999-2004) |  | PFF80-802 | Front Wishbone Rear Bush | 37.576 | 91.6854 | 2 | 2 | 2 |  |  | 352324 - 24428212 | 24439582 | 352306 | 5055676510082 | 2019-05-30
Black | Vauxhall / Opel | Zafira Models | Zafira A (1999-2004) |  | PFF80-802BLK | Front Wishbone Rear Bush | 41.338 | 100.8647 | 2 | 2 | 2 |  |  | 352324 - 24428212 | 24439582 | 352306 | 5055676510099 | 2019-05-30
Road | Vauxhall / Opel | Zafira Models | Zafira A (1999-2004) |  | PFF80-810 | Front Lower Engine Mount Insert Kit | 33.682 | 41.092 | 1 | 1 | 20 | This product is an insert for the original mount, it is not a full replacement bush. It is designed to fit the Z20LET Turbo 16v and Z22SE 16v engines. It will not fit vehicles fitted with automatic transmission. If fitting to any other engine, please check that our bush and the voiding on the original bush match. |  | 90575190 / 90575192 | 9197990 | 9191564 | 5055676510105 | 2018-05-04
Black | Vauxhall / Opel | Zafira Models | Zafira A (1999-2004) |  | PFF80-810BLK | Front Lower Engine Mount Insert Kit | 37.059 | 45.212 | 1 | 1 | 20 | This product is an insert for the original mount, it is not a full replacement bush. It is designed to fit the Z20LET Turbo 16v and Z22SE 16v engines. It will not fit vehicles fitted with automatic transmission. If fitting to any other engine, please check that our bush and the voiding on the original bush match. |  | 90575190 / 90575192 | 9197990 | 9191564 | 5055676514004 | 2018-03-28
Road | Vauxhall / Opel | Zafira Models | Zafira A (1999-2004) |  | PFF80-830 | Front Subframe Bush | 34.98 | 256.0536 | 6 | 6 | 30 |  |  | 9223022 | 13107328 |  | 5055676531353 | 2019-11-05
Black | Vauxhall / Opel | Zafira Models | Zafira A (1999-2004) |  | PFF80-830BLK | Front Subframe Bush | 38.489 | 281.7395 | 6 | 6 | 30 |  |  | 9223022 | 13107328 |  | 5055676531285 | 2019-11-05
Road | Vauxhall / Opel | Zafira Models | Zafira A (1999-2004) |  | PFR80-815 | Rear Beam Mounting Bush | 47.311 | 115.4388 | 2 | 2 | 5 | Fits rear beams with a 60mm diameter bush | 60mm | 9156379 / 13157518 / 9156735 |  |  | 5055676512536 | 2018-12-18
Black | Vauxhall / Opel | Zafira Models | Zafira A (1999-2004) |  | PFR80-815BLK | Rear Beam Mounting Bush | 52.052 | 127.0069 | 2 | 2 | 5 | Fits rear beams with a 60mm diameter bush | 60mm | 9156379 / 13157518 / 9156735 |  |  | 5055676523327 | 2018-03-28
Road | Vauxhall / Opel | Zafira Models | Zafira B (2005-2014) |  | EXH016 | Universal Exhaust Mount | 14.212 | 17.3386 | 1 | 1 |  | For use with aftermarket exhaust systems that have a round hanging bracket. Quantity as required | A=56mm B=38mm | 90466668 |  |  | 5055676526571 | 2020-11-27
Road | Vauxhall / Opel | Zafira Models | Zafira B (2005-2014) |  | PFA100-12 | PowerAlign Camber Bolt Kit (12mm x 60mm) | 27.324 | 33.3353 | 1 | 1 |  | Kit contains 2 x 12.9 Steel camber bolts, tab washers and nuts. Camber adjusting bolt to replace the original 12mm bolt. This fits 2 bolt hub to strut models only. Check bolt diameter. Why not add our Magnetic Camber Gauge to your tool kit so that you can make pit garage adjustments to your suspension using PowerAlign Camber Bolts.Click HERE for more information | 12mm |  |  |  | 5055676528063 | 2022-10-03
Road | Vauxhall / Opel | Zafira Models | Zafira B (2005-2014) |  | PFF80-1203-24 | Front Anti Roll Bar Mounting Bush 24mm (2 Piece) | 29.205 | 71.2602 | 2 | 2 | 3 | This replaces the original 2 piece design. For the single-piece design please use PFF66-503-*. For the Astra MK5 single-piece design, please use PFF80-1303-* |  | 0350390 / 0350391 | 71749131 / 71749132 | 13204070 / 13204071 | 5055676515957 | 2019-10-07
Black | Vauxhall / Opel | Zafira Models | Zafira B (2005-2014) |  | PFF80-1203-24BLK | Front Anti Roll Bar Mounting Bush 24mm (2 Piece) | 32.318 | 78.8559 | 2 | 2 | 3 | This replaces the original 2 piece design. For the single-piece design please use PFF66-503-*. For the Astra MK5 single-piece design, please use PFF80-1303-* |  | 0350390 / 0350391 | 71749131 / 71749132 | 13204070 / 13204071 | 5055676527981 | 2019-10-07
Road | Vauxhall / Opel | Zafira Models | Zafira B (2005-2014) |  | PFF80-1203-25 | Front Anti Roll Bar Mounting Bush 25mm (2 Piece) | 29.205 | 71.2602 | 2 | 2 | 3 | This replaces the original 2 piece design. For the single-piece design please use PFF66-503-*. For the Astra MK5 single-piece design, please use PFF80-1303-* | 25mm | 0350390 / 0350391 | 71749131 / 71749132 | 13204070 / 13204071 | 5055676516015 | 2019-10-07
Black | Vauxhall / Opel | Zafira Models | Zafira B (2005-2014) |  | PFF80-1203-25BLK | Front Anti Roll Bar Mounting Bush 25mm (2 Piece) | 32.318 | 78.8559 | 2 | 2 | 3 | This replaces the original 2 piece design. For the single-piece design please use PFF66-503-*. For the Astra MK5 single-piece design, please use PFF80-1303-* | 25mm | 0350390 / 0350391 | 71749131 / 71749132 | 13204070 / 13204071 | 5055676522368 | 2019-10-07
Road | Vauxhall / Opel | Zafira Models | Zafira B (2005-2014) |  | PFF80-1320 | Front Lower Engine Mount Insert Petrol | 36.278 | 44.2592 | 1 | 1 | 20 | PFF80-1320 fits engine types Z16LET, Z20LEL, Z20LER, Z20LEH, and Z22YH. This bush is an insert for the original mount, it is not a full replacement bush. |  | 13202792 / 24459797 |  |  | 5055676518743 | 2022-09-30
Black | Vauxhall / Opel | Zafira Models | Zafira B (2005-2014) |  | PFF80-1320BLK | Front Lower Engine Mount Insert Petrol | 39.919 | 48.7012 | 1 | 1 | 20 | PFF80-1320 fits engine types Z16LET, Z20LEL, Z20LER, Z20LEH, and Z22YH. This bush is an insert for the original mount, it is not a full replacement bush. |  | 13202792 / 24459797 |  |  | 5055676522382 | 2022-09-30
Road | Vauxhall / Opel | Zafira Models | Zafira B (2005-2014) |  | PFF80-1321 | Gearbox Mount Insert | 36.927 | 45.0509 | 1 | 1 | 21 | Fits MK4 Astra and Zafira A SRi/GSi models with engine codes Z16LET, Z20LET and Z22SE only. It also fits MK5 Astra and Zafira B engine types Z20LEL, R & H including VXR models. Also fits 1.9 CDTi 8v and 16v (Z19DTx) vehicles. Powerflex dealers and Vauxhall specialists, Courtenay Sport have produced their own comprehensive fitting guide for PFF80-1321.Please click on the image below for more information. |  | 90575458 / 13159995 |  |  | 5055676524362 | 2022-09-30
Black | Vauxhall / Opel | Zafira Models | Zafira B (2005-2014) |  | PFF80-1321BLK | Gearbox Mount Insert | 40.623 | 49.5601 | 1 | 1 | 21 | Fits MK4 Astra and Zafira A SRi/GSi models with engine codes Z16LET, Z20LET and Z22SE only. It also fits MK5 Astra and Zafira B engine types Z20LEL, R & H including VXR models. Also fits 1.9 CDTi 8v and 16v (Z19DTx) vehicles. Powerflex dealers and Vauxhall specialists, Courtenay Sport have produced their own comprehensive fitting guide for PFF80-1321.Please click on the image below for more information. |  | 90575458 / 13159995 |  |  | 5055676524386 | 2022-09-30
Black | Vauxhall / Opel | Zafira Models | Zafira B (2005-2014) |  | PFF80-1322BLK | Upper Right Engine Mounting Insert Diesel | 35.629 | 43.4674 | 1 | 1 | 22 | Fits 1.7, 1.9 and 2.0 diesel turbo models only. This in an insert that fits into and fills voids in the original rubber mount. |  | For mounting Nr 24427298 |  |  | 5055676532022 | 2018-03-14
Road | Vauxhall / Opel | Zafira Models | Zafira B (2005-2014) |  | PFF80-1322R | Upper Right Engine Mounting Insert Diesel | 32.384 | 39.5085 | 1 | 1 | 22 | Fits 1.7, 1.9 and 2.0 diesel turbo models only. This in an insert that fits into and fills voids in the original rubber mount. |  | For mounting Nr 24427298 |  |  | 5055676531995 | 2018-03-14
Road | Vauxhall / Opel | Zafira Models | Zafira B (2005-2014) |  | PFF80-1323 | Upper Right Engine Mounting Insert Petrol | 31.086 | 37.9249 | 1 | 1 | 22 | Fits 2.0 turbo and 2.2 litre petrol engines only. This is an insert that fits into the voids of the OE rubber bush. |  | 9227958 |  |  | 5055676532084 | 2017-01-20
Black | Vauxhall / Opel | Zafira Models | Zafira B (2005-2014) |  | PFF80-1323BLK | Upper Right Engine Mounting Insert Petrol | 34.199 | 41.7228 | 1 | 1 | 22 | Fits 2.0 turbo and 2.2 litre petrol engines only. This is an insert that fits into the voids of the OE rubber bush. |  | 9227958 |  |  | 5055676532077 | 2017-01-20
Black | Vauxhall / Opel | Zafira Models | Zafira B (2005-2014) |  | PFF80-1324BLK | Front Lower Engine Mount Insert Diesel | 36.278 | 44.2592 | 1 | 1 | 20 | This in an insert that fits into and fills voids in the original rubber bush |  | Nr 24459772 | 24459803 |  | 5055676532107 | 2018-06-05
Road | Vauxhall / Opel | Zafira Models | Zafira B (2005-2014) |  | PFF80-1324R | Front Lower Engine Mount Insert Diesel | 33.033 | 40.3003 | 1 | 1 | 20 | This in an insert that fits into and fills voids in the original rubber bush |  | 24459772 | 24459803 |  | 5055676532091 | 2018-06-05
Road | Vauxhall / Opel | Zafira Models | Zafira B (2005-2014) |  | PFF80-1330 | Lower Radiator Mount | 27.192 | 66.3485 | 2 | 2 | 23 |  |  | 13118278 |  |  | 5055676532053 | 2017-01-25
Black | Vauxhall / Opel | Zafira Models | Zafira B (2005-2014) |  | PFF80-1330BLK | Lower Radiator Mount | 20.053 | 48.9293 | 2 | 2 | 23 |  |  | 13118278 |  |  | 5055676532060 | 2017-01-25
Road | Vauxhall / Opel | Zafira Models | Zafira B (2005-2014) |  | PFF80-801 | Front Wishbone Front Bush | 35.629 | 86.9348 | 2 | 2 | 1 |  |  | 90498738 | 352364 |  | 5055676510068 | 2019-05-30
Black | Vauxhall / Opel | Zafira Models | Zafira B (2005-2014) |  | PFF80-801BLK | Front Wishbone Front Bush | 39.204 | 95.6578 | 2 | 2 | 1 |  |  | 90498738 | 352364 |  | 5055676510075 | 2019-05-30
Road | Vauxhall / Opel | Zafira Models | Zafira B (2005-2014) |  | PFF80-802 | Front Wishbone Rear Bush | 37.576 | 91.6854 | 2 | 2 | 2 |  |  | 352324 - 24428212 | 24439582 | 352306 | 5055676510082 | 2019-05-30
Black | Vauxhall / Opel | Zafira Models | Zafira B (2005-2014) |  | PFF80-802BLK | Front Wishbone Rear Bush | 41.338 | 100.8647 | 2 | 2 | 2 |  |  | 352324 - 24428212 | 24439582 | 352306 | 5055676510099 | 2019-05-30
Road | Vauxhall / Opel | Zafira Models | Zafira B (2005-2014) |  | PFF80-830 | Front Subframe Bush | 34.98 | 256.0536 | 6 | 6 | 30 |  |  | 9223022 | 13107328 |  | 5055676531353 | 2019-11-05
Black | Vauxhall / Opel | Zafira Models | Zafira B (2005-2014) |  | PFF80-830BLK | Front Subframe Bush | 38.489 | 281.7395 | 6 | 6 | 30 |  |  | 9223022 | 13107328 |  | 5055676531285 | 2019-11-05
Road | Vauxhall / Opel | Zafira Models | Zafira B (2005-2014) |  | PFR80-1310 | Rear Beam Mounting Bush | 58.344 | 142.3594 | 2 | 2 | 5 | Please note: PFR80-1310 rear beam mounting bush fits vehicles without watt linkage, PFR80-1410 rear beam mounting bush fits vehicles with watt linkage. |  | 13267215 | 13354691 |  | 5055676518705 | 2022-08-22
Black | Vauxhall / Opel | Zafira Models | Zafira B (2005-2014) |  | PFR80-1310BLK | Rear Beam Mounting Bush | 64.185 | 156.6114 | 2 | 2 | 5 | Please note: PFR80-1310 rear beam mounting bush fits vehicles without watt linkage, PFR80-1410 rear beam mounting bush fits vehicles with watt linkage. |  | 13267215 | 13354691 |  | 5055676522399 | 2022-08-22
Road | Vauxhall / Opel | Zafira Models | Zafira Tourer C (2011 - ON) |  | EXH030 | Rear Exhaust Mount | 27.841 | 33.966 | 2 | 1 | 30 | EXH030 is designed to replace the internal rubber bush that can so often become unattached from the bracket. |  | 13325582 | 13271296 | 13264350 / 13255816 | 5055676542595 | 2021-03-04
Black | Vauxhall / Opel | Zafira Models | Zafira Tourer C (2011 - ON) |  | EXH030BLK | Rear Exhaust Mount | 30.635 | 37.3747 | 2 | 1 | 30 | EXH030BLK is designed to replace the internal rubber bush that can so often become unattached from the bracket. |  | 13325582 | 13271296 | 13264350 / 13255816 | 5055676542793 | 2021-03-04
Road | Vauxhall / Opel | Zafira Models | Zafira Tourer C (2011 - ON) |  | PFA100-12 | PowerAlign Camber Bolt Kit (12mm x 60mm) | 27.324 | 33.3353 | 1 | 1 |  | Kit contains 2 x 12.9 Steel camber bolts, tab washers and nuts. Camber adjusting bolt to replace the original 12mm bolt. This fits 2 bolt hub to strut models only. Check bolt diameter. Why not add our Magnetic Camber Gauge to your tool kit so that you can make pit garage adjustments to your suspension using PowerAlign Camber Bolts.Click HERE for more information | 12mm |  |  |  | 5055676528063 | 2022-10-03
Road | Vauxhall / Opel | Zafira Models | Zafira Tourer C (2011 - ON) |  | PFF80-1401 | Front Control Arm Front Bush | 37.576 | 91.6854 | 2 | 2 | 1 |  |  | 13219090 |  |  | 5055676524942 | 2021-08-12
Black | Vauxhall / Opel | Zafira Models | Zafira Tourer C (2011 - ON) |  | PFF80-1401BLK | Front Control Arm Front Bush | 37.576 | 91.6854 | 2 | 2 | 1 |  |  | 13219090 |  |  | 5055676524959 | 2021-08-12
Road | Vauxhall / Opel | Zafira Models | Zafira Tourer C (2011 - ON) |  | PFF80-1402 | Front Control Arm Rear Bush | 49.258 | 120.1895 | 2 | 2 | 2 |  |  | 13371815 | 13280216 |  | 5055676524966 | 2021-08-12
Black | Vauxhall / Opel | Zafira Models | Zafira Tourer C (2011 - ON) |  | PFF80-1402BLK | Front Control Arm Rear Bush | 49.258 | 120.1895 | 2 | 2 | 2 |  |  | 13371815 | 13280216 |  | 5055676524973 | 2021-08-12
Road | Vauxhall / Opel | Zafira Models | Zafira Tourer C (2011 - ON) |  | PFF80-1420 | Front Engine Mounting Insert | 41.47 | 50.5934 | 1 | 1 | 20 | Fits 2.8, 2.0L petrol models. For diesel-engined vehicles use PFF80-1420R |  | 13227769 / 13248575 | 0684 616 / 0684 214 | 13227766 / 13227775 | 5055676525475 | 2019-10-23
Black | Vauxhall / Opel | Zafira Models | Zafira Tourer C (2011 - ON) |  | PFF80-1420BLK | Front Engine Mounting Insert | 45.628 | 55.6662 | 1 | 1 | 20 | Fits 2.8, 2.0L petrol and diesel models. |  | 13227769 / 13248575 | 0684 616 / 0684 214 | 13227766 / 13227775 | 5055676525482 | 2019-10-23
Road | Vauxhall / Opel | Zafira Models | Zafira Tourer C (2011 - ON) |  | PFF80-1420R | Front Engine Mounting Insert (Diesel) | 41.47 | 50.5934 | 1 | 1 | 20 | Fits 2.8, 2.0L diesel models. For petrol-engined vehicles use PFF80-1420 |  | 13227769 / 13248575 | 0684 616 / 0684 214 | 13227766 / 13227775 | 5055676547088 | 2019-10-23
Road | Vauxhall / Opel | Zafira Models | Zafira Tourer C (2011 - ON) |  | PFF80-1421 | Rear Engine Mounting Insert | 36.278 | 44.2592 | 1 | 1 | 21 | This part is designed to fit into the original voided rubber mount which degrades and softens over time, allowing for excessive movement of the engine and premature failure. Recommended for petrol models. For diesel models use PFF80-1421R. |  | 13248630 | 13228303 | 684619 | 5055676525451 | 2018-09-17
Black | Vauxhall / Opel | Zafira Models | Zafira Tourer C (2011 - ON) |  | PFF80-1421BLK | Rear Engine Mounting Insert | 39.919 | 48.7012 | 1 | 1 | 21 | This part is designed to fit into the original voided rubber mount which degrades and softens over time, allowing for excessive movement of the engine and premature failure. |  | 13248630 | 13228303 | 684619 | 5055676525468 | 2018-09-17
Road | Vauxhall / Opel | Zafira Models | Zafira Tourer C (2011 - ON) |  | PFF80-1421R | Rear Engine Mounting Insert Diesel | 36.278 | 44.2592 | 1 | 1 | 21 | This part is designed to limit movement of the original voided rubber mount whilst being mindful of vibration transmitted to the vehicle and is recommended for diesel models. |  | 13248630 | 13228303 | 684619 | 5055676544599 | 2018-09-17
Road | Vauxhall / Opel | Zafira Models | Zafira Tourer C (2011 - ON) |  | PFR80-1310 | Rear Beam Mounting Bush | 58.344 | 142.3594 | 2 | 2 | 5 | Please note: PFR80-1310 rear beam mounting bush fits vehicles without watt linkage, PFR80-1410 rear beam mounting bush fits vehicles with watt linkage. |  | 13267215 | 13354691 |  | 5055676518705 | 2022-08-22
Black | Vauxhall / Opel | Zafira Models | Zafira Tourer C (2011 - ON) |  | PFR80-1310BLK | Rear Beam Mounting Bush | 64.185 | 156.6114 | 2 | 2 | 5 | Please note: PFR80-1310 rear beam mounting bush fits vehicles without watt linkage, PFR80-1410 rear beam mounting bush fits vehicles with watt linkage. |  | 13267215 | 13354691 |  | 5055676522399 | 2022-08-22
Road | Vauxhall / Opel | Zafira Models | Zafira Tourer C (2011 - ON) |  | PFR80-1410 | Rear Beam Mounting Bush | 53.152 | 129.6909 | 2 | 2 | 10 | Please note: PFR80-1310 rear beam mounting bush fits vehicles without watt linkage, PFR80-1410 rear beam mounting bush fits vehicles with watt linkage. |  | 13311920 / 13313230 / 13340837 |  |  | 5055676525352 | 2022-02-23
Black | Vauxhall / Opel | Zafira Models | Zafira Tourer C (2011 - ON) |  | PFR80-1410BLK | Rear Beam Mounting Bush | 58.476 | 142.6814 | 2 | 2 | 10 | Please note: PFR80-1310 rear beam mounting bush fits vehicles without watt linkage, PFR80-1410 rear beam mounting bush fits vehicles with watt linkage. |  | 13311920 / 13313230 / 13340837 |  |  | 5055676525369 | 2022-02-23
Road | Vauxhall / Opel | Zafira Models | Zafira Tourer C (2011 - ON) |  | PFR80-1411 | Rear Panhard Rod Outer Bush | 39.523 | 96.4361 | 2 | 2 | 11 |  |  | For Panhard road OE Nr 13469509 / 13288972 |  |  | 5055676525345 | 2018-09-17
Black | Vauxhall / Opel | Zafira Models | Zafira Tourer C (2011 - ON) |  | PFR80-1411BLK | Rear Panhard Rod Outer Bush | 39.523 | 96.4361 | 2 | 2 | 11 |  |  | For Panhard road OE Nr 13469509 / 13288972 |  |  | 5055676525444 | 2018-09-17
Road | Venucia | E30 (2014 - ON) |  |  | PFF46-801 | Front Wishbone Front Bush | 45.364 | 110.6882 | 2 | 2 | 1 |  |  | 54500BA60A / 54501BA60A | 54500-1KA0A | 5455-1KA0B | 5055676544629 | 2022-10-06
Black | Venucia | E30 (2014 - ON) |  |  | PFF46-801BLK | Front Wishbone Front Bush | 45.364 | 110.6882 | 2 | 2 | 1 |  |  | 54500BA60A / 54501BA60A | 54500-1KA0A | 5455-1KA0B | 5055676546388 | 2022-10-06
Road | Venucia | E30 (2014 - ON) |  |  | PFF46-802 | Front Wishbone Rear Bush | 47.96 | 117.0224 | 2 | 2 | 2 |  |  | 54500-BB00A | 54501JY00A |  | 5055676544643 | 2022-10-06
Road | Venucia | E30 (2014 - ON) |  |  | PFF5-4652 | Offset Lower Radiator Mount Kit | 33.682 | 41.092 | 1 | 1 | 52 | Made in our Red 65A durometer material, the offset bushes move the bottomof the radiator forward by 8mm to add needed clearance for the expansion tank/pulley on larger core radiators and to prevent it from touching and causing a potentially catastrophic engine failure, especially if the engine mounts are worn. They can also be fitted without draining down the coolant system and removing the radiator, making them an easy swap out. |  | 17111178412 |  |  | 5055676558350 | 2022-06-01
Road | Volkswagen | Amarok (2010-2018) |  |  | PFF85-1606 | Power Steering Rack Mounting Bush | 24.596 | 60.0142 | 2 | 2 | 6 |  |  | 2H0422405 / 7L0422405 | 2H0 422 405 / 7L0 422 405 |  | 5055676558930 | 2022-07-27
Road | Volkswagen | Arteon (2017 on) |  |  | PF85K-1007 | Powerflex Handling Pack (2012 -) | 338.063 | 412.4369 | 1 | 1 |  | This kit is suitable for Petrol 2WD Multi-link and 4WD vehicles only. PFF85-830 fits Lower Engine Mount Insert fits OEM part number 5Q0198037. Included within this pack are the following parts: PFF85-501Front Wishbone Front BushPFF85-802Front Wishbone Rear BushPFR85-816Rear Trailing Arm BushPFF85-830Lower Engine Mount Insert (Large) This Handling Pack contains a selection of parts from a complete vehicle listing, click hereto see more parts available.Please see the layouts below for other bushes available for the same vehicle. |  |  |  |  | 5055676539991 | 2021-09-29
Road | Volkswagen | Arteon (2017 on) |  |  | PF85K-1008 | Powerflex Handling Pack ( 2012 - ) | 336.765 | 410.8533 | 1 | 1 |  | This kit is suitable for 2WD Multi-link and 4WD vehicles only and is recommended for petrol models only. PFF85-832 Lower Engine Mount Insert fits OEM part number 5Q0198037B. Included within this pack are the following parts: PFF85-501Front Wishbone Front BushPFF85-802Front Wishbone Rear BushPFR85-816Rear Trailing Arm BushPFF85-832Lower Engine Mount Insert (Large) This Handling Pack contains a selection of parts from a complete vehicle listing, click hereto see more parts available. Please see layouts below for other bushes available for the same vehicle. |  |  |  |  | 5055676540003 | 2021-09-29
Road | Volkswagen | Arteon (2017 on) |  |  | PFF3-1320 | Lower Torque Mount Small Bush | 36.278 | 44.2592 | 1 | 1 | 21 | Made using our Black 95A Durometer Material to increase stiffness over worn rubber by up to 50% and improve durability, preventing such things as wheel hop and imprecise gear-shifting. This bush fits the mount with the extruded bracket with voids, see part number above and photos below, check which bracket is fitted to the vehicle before ordering. For an extruded bracket without voids use PFF3-1324. For a cast bracket use PFF3-1321. |  | 5Q0 199 855 AD |  |  | 5055676559388 | 2022-10-07
Black | Volkswagen | Arteon (2017 on) |  |  | PFF3-1320BLK | Lower Torque Mount Small Bush | 36.278 | 44.2592 | 1 | 1 | 21 | Made using our Black 95A Durometer Material to increase stiffness over worn rubber by up to 50% and improve durability, preventing such things as wheel hop and imprecise gear-shifting. This bush fits the mount with the extruded bracket with voids, see part number above and photos below, check which bracket is fitted to the vehicle before ordering. For an extruded bracket without voids use PFF3-1324. For a cast bracket use PFF3-1321. |  | 5Q0 199 855 AD |  |  | 5055676559395 | 2022-10-07
Road | Volkswagen | Arteon (2017 on) |  |  | PFF3-1321 | Lower Torque Mount Small Bush | 46.013 | 56.1359 | 1 | 1 | 21 | Made using our Black 95A Durometer Material to increase stiffness over worn rubber by up to 50% and improve durability, preventing such things as wheel hop and imprecise gear-shifting. This bush fits the mount with the cast bracket, see part numbers above and photos below, check which bracket is fitted to the vehicle before ordering. For an extruded bracket without voids use PFF3-1324. For an extruded bracket with voids use PFF3-1320. |  | 5Q0199855C / 5Q0199855 P | 5Q0199855AB / 5Q0199855 J | 5Q0199855AF / 5Q0199855Q | 5055676558411 | 2022-10-07
Black | Volkswagen | Arteon (2017 on) |  |  | PFF3-1321BLK | Lower Torque Mount Small Bush | 46.013 | 56.1359 | 1 | 1 | 21 | Made using our Black 95A Durometer Material to increase stiffness over worn rubber by up to 50% and improve durability, preventing such things as wheel hop and imprecise gear-shifting. This bush fits the mount with the cast bracket, see part numbers above and photos below, check which bracket is fitted to the vehicle before ordering. For an extruded bracket without voids use PFF3-1324. For an extruded bracket with voids use PFF3-1320. |  | 5Q0199855C | 5Q0199855AB | 5Q0199855AF | 5055676558503 | 2022-10-07
Road | Volkswagen | Arteon (2017 on) |  |  | PFF3-1324 | Lower Torque Mount Small Bush | 36.278 | 44.2592 | 1 | 1 | 21 | Made using our Black 95A Durometer Material to increase stiffness over worn rubber by up to 50% and improve durability, preventing such things as wheel hop and imprecise gear-shifting. This bush fits the mount with the extruded bracket without voids, see part numbers above and photos below, check which bracket is fitted to the vehicle before ordering. For an extruded bracket with voids use PFF3-1320. For a cast bracket use PFF3-1321 |  | 5Q0 199 855 AG | 5Q0 199 855 AH |  | 5055676559401 | 2022-10-07
Black | Volkswagen | Arteon (2017 on) |  |  | PFF3-1324BLK | Lower Torque Mount Small Bush | 36.278 | 44.2592 | 1 | 1 | 21 | Made using our Black 95A Durometer Material to increase stiffness over worn rubber by up to 50% and improve durability, preventing such things as wheel hop and imprecise gear-shifting. This bush fits the mount with the extruded bracket without voids, see part numbers above and photos below, check which bracket is fitted to the vehicle before ordering. For an extruded bracket with voids use PFF3-1320. For a cast bracket use PFF3-1321 |  | 5Q0 199 855 AG | 5Q0 199 855 AH |  | 5055676559418 | 2022-10-07
Road | Volkswagen | Arteon (2017 on) |  |  | PFF85-501 | Front Wishbone Front Bush | 37.576 | 91.6854 | 2 | 2 | 1 | For a camber adjustable bush use PFF85-501G. |  | 1K0407182 | 1K0407152BG | 5Q0 407 182 | 5055676510839 | 2022-09-08
Black | Volkswagen | Arteon (2017 on) |  |  | PFF85-501BLK | Front Wishbone Front Bush | 37.576 | 91.6854 | 2 | 2 | 1 |  |  | 1K0407182 | 1K0407152BG | 5Q0 407 182 | 5055676514240 | 2022-09-08
Road | Volkswagen | Arteon (2017 on) |  |  | PFF85-501G | Front Wishbone Front Bush Camber Adjustable | 69.377 | 169.2799 | 2 | 2 | 1 | This bush features a CNC machined Stainless Steel sleeve with an offset bore that can be rotated using our bespoke tooling (supplied), giving +/- 0.5 degrees of on-car camber adjustment. |  | 1K0407182 | 1K0407152BG | 5Q0 407 182 | 5055676529930 | 2022-09-08
Black | Volkswagen | Arteon (2017 on) |  |  | PFF85-501GBLK | Front Wishbone Front Bush Camber Adjustable | 69.377 | 169.2799 | 2 | 2 | 1 | This bush features a CNC machined Stainless Steel sleeve with an offset bore that can be rotated using our bespoke tooling (supplied), giving +/- 0.5 degrees of on-car camber adjustment. |  | 1K0407182 | 1K0407152BG | 5Q0 407 182 | 5055676529947 | 2022-09-08
Road | Volkswagen | Arteon (2017 on) |  |  | PFF85-802 | Front Wishbone Rear Bush | 62.887 | 153.4443 | 2 | 2 | 2 | Fits steel subframes and steel wishbones only. This part features an offset bore to the sleeve to match the caster offset of the OE bush. For further caster adjustment for track/motorsport applications, use PFF85-802GBLK. | 65mm | Bush = 5C0407183 / 5Q0407183 / 1K0407183 | Arm = 5C0407151 / 5Q0 407153 / 1K0407152 |  | 5055676534880 | 2022-09-21
Black | Volkswagen | Arteon (2017 on) |  |  | PFF85-802BLK | Front Wishbone Rear Bush | 69.179 | 168.7968 | 2 | 2 | 2 | Fits steel subframes and steel wishbones only. This part features an offset bore to the sleeve to match the caster offset of the OE bush. For further caster adjustment for track/motorsport applications, use PFF85-802GBLK. | 65mm | Bush = 5C0407183 / 5Q0407183 / 1K0407183 | Arm = 5C0407151 / 5Q0407153 / 1K0407152 |  | 5055676544735 | 2022-09-21
Black | Volkswagen | Arteon (2017 on) |  |  | PFF85-802GBLK | Front Wishbone Rear Bush, Caster Adjustable | 82.357 | 200.9511 | 2 | 2 | 2 | This part is the same for both Road Series and Black Series options. Using a Black 95A durometer ball moulded to an all-new offset stainless steel sleeve and machined nylon cups, this new and improved design maximises performance and articulation while retaining the benefit of on-car adjustability of caster by +/- 0.33 degs. Fits steel wishbones only. | 65mm | Bush = 5C0407183 / 5Q0407183 / 1K0407183 | Arm = 5C0407151 / 5Q0407153 / 1K0407152 |  | 5055676539564 | 2022-09-21
Road | Volkswagen | Arteon (2017 on) |  |  | PFF85-830 | Lower Engine Mount Insert (Large) | 46.662 | 56.9276 | 1 | 1 | 30 |  |  | 5Q0198037A / 5Q0 198 037 A | 8V0198037 / 8V0 198 037 / 5Q0199868 / 5Q0 199 868 | 5Q0199867 / 5Q0 199 867 | 5055676535047 | 2022-09-09
Black | Volkswagen | Arteon (2017 on) |  |  | PFF85-830BLK | Lower Engine Mount Insert (Large) | 51.337 | 62.6311 | 1 | 1 | 30 |  |  | 5Q0198037A / 5Q0 198 037 A | 8V0198037 / 8V0 198 037 / 5Q0199868 / 5Q0 199 868 | 5Q0199867 / 5Q0 199 867 | 5055676535054 | 2022-09-09
Road | Volkswagen | Arteon (2017 on) |  |  | PFF85-830P | Lower Engine Mount Insert (Large) Track Use | 46.662 | 56.9276 | 1 | 1 | 30 | Suitable for higher powered cars and track cars, using a stiffer material which helps further reduce engine movement over fitting the standard PFF85-830 insert, being a stiffer material additional noise and vibration may be felt. |  | 5Q0198037A / 5Q0 198 037 A | 8V0198037 / 8V0 198 037 / 5Q0199868 / 5Q0 199 868 | 5Q0199867 / 5Q0 199 867 | 5055676539526 | 2022-09-09
Road | Volkswagen | Arteon (2017 on) |  |  | PFF85-830R | Lower Engine Mount Insert (Large) Diesel | 46.662 | 56.9276 | 1 | 1 | 30 | Suitable for diesel models, using a softer material that helps reduce movement from the bush but transmits less noise and vibration over fitting the standard PFF85-830 insert. |  | 5Q0198037A / 5Q0 198 037 A | 8V0198037 / 8V0 198 037 / 5Q0199868 / 5Q0 199 868 | 5Q0199867 / 5Q0 199 867 | 5055676539496 | 2022-09-09
Road | Volkswagen | Arteon (2017 on) |  |  | PFF85-831 | Front Lower Engine Mount Hybrid Bush (Large) | 71.324 | 87.0153 | 1 | 1 | 30 | PFF85-831 replaces the lower half of the original bush whilst including an insert to fit into and fill the voids in the upper bush to minimise wheel hop and improve gear-shifting. This unique bush has been designed to be fitted without subframe removal and avoids associated wheel alignment costs. |  | 5Q0198037A / 5Q0 198 037 A | 8V0198037 / 8V0 198 037 / 5Q0199868 / 5Q0 199 868 | 5Q0199867 / 5Q0 199 867 | 5055676538567 | 2022-09-09
Black | Volkswagen | Arteon (2017 on) |  |  | PFF85-831BLK | Front Lower Engine Mount Hybrid Bush (Large) | 78.463 | 95.7249 | 1 | 1 | 30 | PFF85-831 replaces the lower half of the original bush OEM part number 5Q0 198 037 / 5Q0198 037 A and includes an insert to fit into and fill the voids in the upper bush. This unique bush has been designed to be fitted without subframe removal from the vehicle and avoids associated wheel alignment costs. |  | 5Q0198037A / 5Q0 198 037 A | 8V0198037 / 8V0 198 037 / 5Q0199868 / 5Q0 199 868 | 5Q0199867 / 5Q0 199 867 | 5055676538574 | 2022-09-09
Road | Volkswagen | Arteon (2017 on) |  |  | PFF85-832 | Lower Engine Mount (Large) Insert | 44.715 | 54.5523 | 1 | 1 | 30 |  |  | 5Q0198037B / 5Q0 198 037 B | 5Q0198037F / 5Q0 198 037 F |  | 5055676539458 | 2022-09-09
Black | Volkswagen | Arteon (2017 on) |  |  | PFF85-832BLK | Lower Engine Mount (Large) Insert | 49.192 | 60.0142 | 1 | 1 | 30 |  |  | 5Q0198037B / 5Q0 198 037 B | 5Q0198037F / 5Q0 198 037 F |  | 5055676539465 | 2022-09-09
Road | Volkswagen | Arteon (2017 on) |  |  | PFF85-832P | Lower Engine Mount (Large) Insert Track Use | 44.715 | 54.5523 | 1 | 1 | 30 | Made in Purple 80A and suitable for higher powered cars and track cars, this part helps to further reduce engine movement over fitting the standard PFF85-832 insert. Increased NVH may be felt when fitted. |  | 5Q0198037B / 5Q0 198 037 B | 5Q0198037F / 5Q0 198 037 F |  | 5055676539519 | 2022-09-09
Road | Volkswagen | Arteon (2017 on) |  |  | PFF85-832R | Lower Engine Mount (Large) Insert Diesel | 44.715 | 54.5523 | 1 | 1 | 30 | Some NVH transmission should be expected when fitting this part to a Diesel vehicle. |  | 5Q0198037B / 5Q0 198 037 B | 5Q0198037F / 5Q0 198 037 F |  | 5055676539502 | 2022-09-09
Road | Volkswagen | Arteon (2017 on) |  |  | PFF85-833 | Front Lower Engine Mount Hybrid Bush (Large) | 71.324 | 87.0153 | 1 | 1 | 30 | PFF85-833 replaces the lower half of the original bush whilst including an insert to fit into and fill the voids in the upper bush to minimise wheel hop and improve gear-shifting. This unique bush has been designed to be fitted without subframe removal and avoids associated wheel alignment costs. . |  | 5Q0198037B / 5Q0 198 037 B | 5Q0198037F / 5Q0 198 037 F | 5Q0199867 / 5Q0 199 867 | 5055676539472 | 2022-09-09
Black | Volkswagen | Arteon (2017 on) |  |  | PFF85-833BLK | Front Lower Engine Mount Hybrid Bush (Large) | 78.463 | 95.7249 | 1 | 1 | 30 | PFF85-833 replaces the lower half of the original bush whilst including an insert to fit into and fill the voids in the upper bush to minimise wheel hop and improve gear-shifting. This unique bush has been designed to be fitted without subframe removal and avoids associated wheel alignment costs. |  | 5Q0198037B / 5Q0 198 037 B | 5Q0198037F / 5Q0 198 037 F | 5Q0199867 / 5Q0 199 867 | 5055676539489 | 2022-09-09
Road | Volkswagen | Arteon (2017 on) |  |  | PFR85-513 | Rear Upper Link Outer Bush | 40.172 | 98.0197 | 2 | 2 | 13 |  |  | 5Q0505323D | 1K0505323N |  | 5055676511027 | 2022-09-08
Black | Volkswagen | Arteon (2017 on) |  |  | PFR85-513BLK | Rear Upper Link Outer Bush | 40.172 | 98.0197 | 2 | 2 | 13 |  |  | 5Q0505323D | 1K0505323N |  | 5055676520913 | 2022-09-08
Road | Volkswagen | Arteon (2017 on) |  |  | PFR85-514 | Rear Upper Link Inner Bush | 34.98 | 85.3512 | 2 | 2 | 14 |  |  | 5Q0505323D | 1K0501529 |  | 5055676511034 | 2022-09-09
Black | Volkswagen | Arteon (2017 on) |  |  | PFR85-514BLK | Rear Upper Link Inner Bush | 34.98 | 85.3512 | 2 | 2 | 14 |  |  | 5Q0505323D | 1K0501529 |  | 5055676520920 | 2021-09-29
Road | Volkswagen | Arteon (2017 on) |  |  | PFR85-811 | Rear Tie Bar Outer Bush | 53.152 | 129.6909 | 2 | 2 | 11 |  |  | 5Q0501529C |  |  | 5055676535252 | 2022-09-08
Black | Volkswagen | Arteon (2017 on) |  |  | PFR85-811BLK | Rear Tie Bar Outer Bush | 53.152 | 129.6909 | 2 | 2 | 11 |  |  | 5Q0501529C |  |  | 5055676535269 | 2022-09-08
Road | Volkswagen | Arteon (2017 on) |  |  | PFR85-812 | Rear Tie Bar Inner Bush | 55.748 | 136.0251 | 2 | 2 | 12 |  |  | 5Q0501529C |  |  | 5055676534941 | 2022-09-08
Black | Volkswagen | Arteon (2017 on) |  |  | PFR85-812BLK | Rear Tie Bar Inner Bush | 55.748 | 136.0251 | 2 | 2 | 12 |  |  | 5Q0501529C |  |  | 5055676534958 | 2022-09-08
Road | Volkswagen | Arteon (2017 on) |  |  | PFR85-816 | Rear Trailing Arm Bush | 54.45 | 132.858 | 2 | 2 | 16 |  |  | 5Q0505541A |  |  | 5055676535016 | 2022-09-09
Black | Volkswagen | Arteon (2017 on) |  |  | PFR85-816BLK | Rear Trailing Arm Bush | 59.906 | 146.1706 | 2 | 2 | 16 |  |  | 5Q0505541A. |  |  | 5055676535009 | 2022-09-09
Road | Volkswagen | Arteon (2017 on) |  |  | PFR85-827 | Rear Subframe Front Mounting Bush | 58.993 | 143.9429 | 2 | 2 | 27 | This bush uses our Purple 80A durometer material with bonded supporting washers for strengthening and a bespoke end face design to reduce noise transmission to the cabin, whilst maintaining durability and subframe location. |  | 5Q0 505 145 F | 5Q0 505 145 D |  | 5055676559128 | 2022-09-26
Black | Volkswagen | Arteon (2017 on) |  |  | PFR85-827BLK | Rear Subframe Front Mounting Bush | 64.9 | 158.356 | 2 | 2 | 27 | This bush uses our Black 95A durometer material with bonded supporting washers for strengthening and a bespoke end face design to reduce noise transmission to the cabin, whilst maintaining durability and subframe location. |  | 5Q0 505 145 F | 5Q0 505 145 D |  | 5055676559135 | 2022-09-26
Road | Volkswagen | Arteon (2017 on) |  |  | PFR85-828 | Rear Subframe Rear Mounting Bush | 55.748 | 136.0251 | 2 | 2 | 28 | This bush uses our Purple 80A durometer material with bonded supporting washers for strengthening and a bespoke end face design to reduce noise transmission to the cabin, whilst maintaining durability and subframe location. |  | 5Q0 505 145 E |  |  | 5055676559142 | 2022-09-26
Black | Volkswagen | Arteon (2017 on) |  |  | PFR85-828BLK | Rear Subframe Rear Mounting Bush | 61.336 | 149.6598 | 2 | 2 | 28 | This bush uses our Black 95A durometer material with bonded supporting washers for strengthening and a bespoke end face design to reduce noise transmission to the cabin, whilst maintaining durability and subframe location. |  | 5Q0 505 145 E |  |  | 5055676559159 | 2022-09-26
Road | Volkswagen | Beetle Models | Beetle & Cabrio (1998-2011) | Beetle & Cabrio 2WD (1998-2011) | PF3-1663 | Jacking Point Insert | 27.192 | 33.1742 | 1 | 1 |  | PFF3-1663 Jacking Point Insert is a 95A durometer polyurethane bung that presses up into the vacant hole in the chassis providing a fit and forget solution for safer lifting - Recommended for lifting across 4 lift points simultaneously to avoid damage. For those that have the OE lifting adaptors, PFF3-1662 Magnetic Jack Pad is a CNC-machined Jack Pad with a built-in magnet to suit OE lifting adaptors, 8N0803855 and 8N0804583, that many owners may already have fitted. Its magnetic head self-locates into the recess of the metal OE adaptor ensuring a safe and solid lift every time, again recommended for use in sets of 4 simultaneously. Fits the following vehicles:Audi A3/S3 Mk1 8L (1996-2003)Audi A3/S3/RS3 Mk2 8P (2003-2012)Audi A3/S3/RS3 Mk3 8V (2013-)Audi TT Mk1 8N (1999-2006) Audi TT/S/RS Mk2 8J (2007-2014) Audi TT Mk3 8S (2014 on) Audi Q2 (2017 on) Audi Q3 (2012 - 2018) Seat Toledo Mk2 1M (1999 - 2004) Seat Toledo Mk3 5P (2004-2009) Seat Alhambra Mk2 (2010 on) Seat Leon Mk1 TYP 1M (1999-2005) Seat Leon Mk2 1P (2005-2012) Seat Leon Mk3 5F (2013 on) Skoda Octavia Mk1 Typ 1U (1996-2004) Skoda Octavia Mk2 1Z (2004-2012) Skoda Octavia 5E (2012-2019) Skoda Yeti 5L (2009-2017) Skoda Superb B6 (2009-2011) Skoda Superb 3V (2015 on) Volkswagen New Beetle & Cabrio (1998-2011) Volkswagen Beetle A5 (2011 on) Volkswagen Bora (1999-2005) Volkswagen Caddy Mk3 Typ 2K (2004 - 06/2010) Volkswagen Caddy Mk3.5 Typ 2K (06/2010 on) Volkswagen Golf Mk4 1J (1997-2004) Volkswagen Golf Mk5 1K (2004-2010) Volkswagen Golf Plus 5M (2004-2010) Volkswagen Golf Mk6 5K (2009-2012) Volkswagen Golf Mk7 5G (2012-2020) Volkswagen Jetta Mk5 1K (2005-2010) Volkswagen Jetta Mk6 A6 (2011 on) Volkswagen Passat B6 & B7 Typ3C (2006-2013) Volkswagen Passat CC 35 (2008-2012) Volkswagen Scirocco Mk3 (2008 - 2017) Volkswagen Sharan Mk2 (2010 on) Volkswagen Tiguan Mk1 (2007 - 2017) Volkswagen Touran (2003-2015) Volkswagen Touran (2017 on) Volkswagen CC (2012 - 2017) Volkswagen Eos (2006-2015) |  | 8N0804583 |  |  | 5055676554178 | 2020-12-08
Road | Volkswagen | Beetle Models | Beetle & Cabrio (1998-2011) | Beetle & Cabrio 2WD (1998-2011) | PF3-1663K | Jacking Point Insert Kit of 4 | 83.655 | 102.0591 | 1 | 1 |  | PFF3-1663 Jacking Point Insert is a 95A durometer polyurethane bung that presses up into the vacant hole in the chassis providing a fit and forget solution for safer lifting - Recommended for lifting across 4 lift points simultaneously to avoid damage. For those that have the OE lifting adaptors, PFF3-1662 Magnetic Jack Pad is a CNC-machined Jack Pad with a built-in magnet to suit OE lifting adaptors, 8N0803855 and 8N0804583, that many owners may already have fitted. Its magnetic head self-locates into the recess of the metal OE adaptor ensuring a safe and solid lift every time, again recommended for use in sets of 4 simultaneously. Fits the following vehicles:Audi A3/S3 Mk1 8L (1996-2003)Audi A3/S3/RS3 Mk2 8P (2003-2012)Audi A3/S3/RS3 Mk3 8V (2013-)Audi TT Mk1 8N (1999-2006) Audi TT/S/RS Mk2 8J (2007-2014) Audi TT Mk3 8S (2014 on) Audi Q2 (2017 on) Audi Q3 (2012 - 2018) Seat Toledo Mk2 1M (1999 - 2004) Seat Toledo Mk3 5P (2004-2009) Seat Alhambra Mk2 (2010 on) Seat Leon Mk1 TYP 1M (1999-2005) Seat Leon Mk2 1P (2005-2012) Seat Leon Mk3 5F (2013 on) Skoda Octavia Mk1 Typ 1U (1996-2004) Skoda Octavia Mk2 1Z (2004-2012) Skoda Octavia 5E (2012-2019) Skoda Yeti 5L (2009-2017) Skoda Superb B6 (2009-2015) Skoda Superb 3V (2015 on) Volkswagen New Beetle & Cabrio (1998-2011) Volkswagen Beetle A5 (2011 on) Volkswagen Bora (1999-2005) Volkswagen Caddy Mk3 Typ 2K (2004 - 06/2010) Volkswagen Caddy Mk3.5 Typ 2K (06/2010 on) Volkswagen Golf Mk4 1J (1997-2004) Volkswagen Golf Mk5 1K (2004-2010) Volkswagen Golf Plus 5M (2004-2010) Volkswagen Golf Mk6 5K (2009-2012) Volkswagen Golf Mk7 5G (2012-2020) Volkswagen Jetta Mk5 1K (2005-2010) Volkswagen Jetta Mk6 A6 (2011 on) Volkswagen Passat B6 & B7 Typ3C (2006-2013) Volkswagen Passat CC 35 (2008-2012) Volkswagen Scirocco Mk3 (2008 - 2017) Volkswagen Sharan Mk2 (2010 on) Volkswagen Tiguan Mk1 (2007 - 2017) Volkswagen Touran (2003-2015) Volkswagen Touran (2017 on) Volkswagen CC (2012 - 2017) Volkswagen Eos (2006-2015) |  | 8N0804583 |  |  | 5055676554185 | 2020-12-08
Road | Volkswagen | Beetle Models | Beetle & Cabrio (1998-2011) | Beetle & Cabrio 2WD (1998-2011) | PF85K-1004 | Powerflex Handling Pack | 299.772 | 365.7218 | 1 | 1 |  | This kit is suitable for Petrol vehicles only Included within this pack are the following parts:PFF85-201Front Wishbone Front BushPFF85-410Front Wishbone Rear BushPFR85-610Rear Beam Mounting BushPFF85-420Front Engine Mount Dog BonePFF85-505Front Engine Mount Dog Bone Small BushThis Handling Pack contains a selection of parts from a complete vehicle listing, clickhereto see more parts available. |  |  |  |  | 5055676533708 | 2022-01-27
Road | Volkswagen | Beetle Models | Beetle & Cabrio (1998-2011) | Beetle & Cabrio 2WD (1998-2011) | PFF85-201 | Front Wishbone Front Bush 30mm | 33.682 | 82.1841 | 2 | 2 | 1 | If fitting on Audi TT MK1, S3 and A3 MK1 and Seat Leon & Cupra MK1 it fits earlier models with a 30mm diameter. It fits both the pressed and cast arms on the Leon & Cupra MK1 and A3 MK1 2WD. Please check original bush size. Later cars may use a larger 45mm bush PFF3-501. For an on-car camber adjustable version of this bush please use PFF85-201G. | 30mm | 357407182 | 191407182 |  | 5055676510310 | 2022-09-09
Black | Volkswagen | Beetle Models | Beetle & Cabrio (1998-2011) | Beetle & Cabrio 2WD (1998-2011) | PFF85-201BLK | Front Wishbone Front Bush 30mm | 37.059 | 90.424 | 2 | 2 | 1 | If fitting on Audi TT MK1, S3 and A3 MK1 and Seat Leon & Cupra MK1 it fits earlier models with a 30mm diameter. It fits both the pressed and cast arms on the Leon & Cupra MK1 and A3 MK1 2WD. Please check original bush size. Later cars may use a larger 45mm bush PFF3-501. For an on-car camber adjustable version of this bush please use PFF85-201GBLK. | 30mm | 357407182 | 191407182 |  | 5055676514042 | 2022-09-09
Road | Volkswagen | Beetle Models | Beetle & Cabrio (1998-2011) | Beetle & Cabrio 2WD (1998-2011) | PFF85-201G | Front Wishbone Front Bush 30mm Camber Adjustable | 55.748 | 136.0251 | 2 | 2 | 1 | PFF85-201G gives +/- 0.5 degrees of camber adjustment. If fitting on Audi TT MK1, S3 and A3 MK1 and Seat Leon & Cupra MK1 it fits earlier models with a 30mm diameter. It fits both the pressed and cast arms on the Leon & Cupra MK1 and A3 MK1 2WD. Please check original bush size. Later cars may use a larger (nonadjustable) 45mm bush PFF3-501. PFF85-201G bush features a CNC machined Stainless Steel sleeve with an offset bore that can be rotated using our bespoke tooling (supplied), giving +/- 0.5 degrees of camber adjustment. For a non-offset version of this bush please use PFF85-201.Knurled end faces prevent sleeve rotation to retain suspension geometry.PFF85-201G boosts stiffness over the original part by 15%. | 30mm | 357407182 | 191407182 |  | 5055676542113 | 2022-09-09
Black | Volkswagen | Beetle Models | Beetle & Cabrio (1998-2011) | Beetle & Cabrio 2WD (1998-2011) | PFF85-201GBLK | Front Wishbone Front Bush 30mm Camber Adjustable | 55.748 | 136.0251 | 2 | 2 | 1 | PFF85-201G gives +/- 0.5 degrees of camber adjustment. If fitting on Audi TT MK1, S3, and A3 MK1 and Seat Leon & Cupra MK1 it fits earlier models with a 30mm diameter. It fits both the pressed and cast arms on the Leon & Cupra MK1 and A3 MK1 2WD. Please check the original bush size. Later cars may use a larger (non-adjustable) 45mm bush PFF3-501. PFF85-201G bush features a CNC machined Stainless Steel sleeve with an offset bore that can be rotated using our bespoke tooling (supplied), giving +/- 0.5 degrees of on-car camber adjustment. For a non-offset version of this bush please use PFF85-201.Knurled end faces prevent sleeve rotation to retain suspension geometry.PFF85-201GBLK boosts stiffness over the original part by 15%. | 30mm | 357407182 | 191407182 |  | 5055676542120 | 2022-09-09
Heritage | Volkswagen | Beetle Models | Beetle & Cabrio (1998-2011) | Beetle & Cabrio 2WD (1998-2011) | PFF85-201H | Front Wishbone Front Bush 30mm | 33.682 | 82.1841 | 2 | 2 | 1 | If fitting on Audi TT MK1, S3 and A3 MK1 and Seat Leon & Cupra MK1 it fits earlier models with a 30mm diameter. It fits both the pressed and cast arms on the Leon & Cupra MK1 and A3 MK1 2WD. Please check original bush size. Later cars may use a larger 45mm bush PFF3-501. For an on-car camber adjustable version of this bush please use PFF85-201G. | 30mm | 357407182 | 191407182 |  | 5055676545756 | 2022-06-09
Road | Volkswagen | Beetle Models | Beetle & Cabrio (1998-2011) | Beetle & Cabrio 2WD (1998-2011) | PFF85-410 | Front Wishbone Rear Bush | 40.172 | 98.0197 | 2 | 2 | 2 | Fits genuine OE pressed steel arms with 23mm hole depth. For aftermarket pressed steel arms with 21mm hole depth, use PFF85-410PA and for cast arms use PFF3-610. | 23mm arm width | 1J0407181 | 1J0407151C |  | 5055676510723 | 2022-06-09
Black | Volkswagen | Beetle Models | Beetle & Cabrio (1998-2011) | Beetle & Cabrio 2WD (1998-2011) | PFF85-410BLK | Front Wishbone Rear Bush | 44.198 | 107.8431 | 2 | 2 | 2 | Fits genuine OE pressed steel arms with 23mm hole depth. For aftermarket pressed steel arms with 21mm hole depth, use PFF85-410PABLK and for cast arms use PFF3-610BLK. | 23mm arm width | 1J0407181 | 1J0407151C |  | 5055676514196 | 2022-06-09
Road | Volkswagen | Beetle Models | Beetle & Cabrio (1998-2011) | Beetle & Cabrio 2WD (1998-2011) | PFF85-410PA | Front Wishbone Rear Bush, Pattern Arm | 40.172 | 98.0197 | 2 | 2 | 2 | This bush is designed specifically to fit aftermarket arms with a hole depth of 21mm. For genuine OE arms that measure 23mm in depth, please use PFF85-410 | 21mm arm width | 1J0407181 | 1J0407151C |  | 5055676539403 | 2022-06-09
Black | Volkswagen | Beetle Models | Beetle & Cabrio (1998-2011) | Beetle & Cabrio 2WD (1998-2011) | PFF85-410PABLK | Front Wishbone Rear Bush, Pattern Arm | 44.198 | 107.8431 | 2 | 2 | 2 | This bush is designed specifically to fit aftermarket arms with a hole depth of 21mm. For genuine OE arms that measure 23mm in depth, please use PFF85-410BLK | 21mm arm width | 1J0407181 | 1J0407151C |  | 5055676539410 | 2022-06-09
Road | Volkswagen | Beetle Models | Beetle & Cabrio (1998-2011) | Beetle & Cabrio 2WD (1998-2011) | PFF85-411-21 | Front Anti Roll Bar Mount 21mm | 23.045 | 56.2298 | 2 | 2 | 3 | Please check anti roll bar diameter before ordering. | 21mm | 1J0411314 |  |  | 5055676510754 | 2020-10-29
Black | Volkswagen | Beetle Models | Beetle & Cabrio (1998-2011) | Beetle & Cabrio 2WD (1998-2011) | PFF85-411-21BLK | Front Anti Roll Bar Mount 21mm | 25.377 | 61.9199 | 2 | 2 | 3 | Please check anti roll bar diameter before ordering. | 21mm | 1J0411314T |  |  | 5055676517074 | 2020-10-23
Road | Volkswagen | Beetle Models | Beetle & Cabrio (1998-2011) | Beetle & Cabrio 2WD (1998-2011) | PFF85-411-23 | Front Anti Roll Bar Mount 23mm | 23.045 | 56.2298 | 2 | 2 | 3 | Please check anti roll bar diameter before ordering. | 23mm | 1J0411314 |  |  | 5055676510778 | 2021-12-13
Black | Volkswagen | Beetle Models | Beetle & Cabrio (1998-2011) | Beetle & Cabrio 2WD (1998-2011) | PFF85-411-23BLK | Front Anti Roll Bar Mount 23mm | 25.377 | 61.9199 | 2 | 2 | 3 | Please check anti roll bar diameter before ordering. | 23mm | 1J0411314 |  |  | 5055676514202 | 2021-12-13
Road | Volkswagen | Beetle Models | Beetle & Cabrio (1998-2011) | Beetle & Cabrio 2WD (1998-2011) | PFF85-412 | Front Anti Roll Bar Link Bush Kit | 40.172 | 98.0197 | 2 | 2 | 4 | Fits metal link rods only. For plastic link rods, use PFF85-413. These parts will not fit link rods with ball joint ends. |  | Bush = 1J0411327 / 1J0 411 327 | Link = 1J0411315 / 1J0 411 315 G |  | 5055676510785 | 2022-06-09
Black | Volkswagen | Beetle Models | Beetle & Cabrio (1998-2011) | Beetle & Cabrio 2WD (1998-2011) | PFF85-412BLK | Front Anti Roll Bar Link Bush Kit | 44.198 | 107.8431 | 2 | 2 | 4 | Fits metal link rods only. For plastic link rods, use PFF85-413. These parts will not fit link rods with ball joint ends. |  | Bush = 1J0411327 / 1J0 411 327 | Link = 1J0411315 / 1J0 411 315 G |  | 5055676515186 | 2022-06-09
Road | Volkswagen | Beetle Models | Beetle & Cabrio (1998-2011) | Beetle & Cabrio 2WD (1998-2011) | PFF85-413 | Front Anti Roll Bar Link Bush Kit | 32.384 | 79.017 | 2 | 2 | 4 | Fits plastic link rods only, for aluminium link rods use PFF85-412. Not for link rods with ball joints on the ends. |  | 1J0411315K | 1J0411315H |  | 5055676550620 | 2019-05-30
Black | Volkswagen | Beetle Models | Beetle & Cabrio (1998-2011) | Beetle & Cabrio 2WD (1998-2011) | PFF85-413BLK | Front Anti Roll Bar Link Bush Kit | 35.629 | 86.9348 | 2 | 2 | 4 | Fits plastic link rods only, for aluminium link rods use PFF85-412. Not for link rods with ball joints on the ends. |  | 1J0411315K | 1J0411315H |  | 5055676550637 | 2019-05-30
Road | Volkswagen | Beetle Models | Beetle & Cabrio (1998-2011) | Beetle & Cabrio 2WD (1998-2011) | PFF85-414 | Front Wishbone Rear Bush (Track/Race) | 104.423 | 254.7921 | 2 | 2 | 2 | This is a rose-jointed bush with PU inserts. It is recommended for Track/Race use. |  | 1J0407181 | 8N0407181 |  | 5055676510792 | 2022-05-25
Black | Volkswagen | Beetle Models | Beetle & Cabrio (1998-2011) | Beetle & Cabrio 2WD (1998-2011) | PFF85-414BLK | Front Wishbone Rear Bush (Track/Race) | 104.423 | 254.7921 | 2 | 2 | 2 | This is a rose-jointed bush with PU inserts. It is recommended for Track/Race use. |  | 1J0407181 | 8N0407181 |  | 5055676523648 | 2022-05-25
Road | Volkswagen | Beetle Models | Beetle & Cabrio (1998-2011) | Beetle & Cabrio 2WD (1998-2011) | PFF85-416 | Steering Rack Mount Bush | 29.139 | 35.5496 | 1 | 1 | 7 |  |  | 1J0422884A |  |  | 5055676510815 | 2022-03-31
Black | Volkswagen | Beetle Models | Beetle & Cabrio (1998-2011) | Beetle & Cabrio 2WD (1998-2011) | PFF85-416BLK | Steering Rack Mount Bush | 32.065 | 39.1193 | 1 | 1 | 7 |  |  | 1J0422884A |  |  | 5055676514226 | 2022-03-31
Road | Volkswagen | Beetle Models | Beetle & Cabrio (1998-2011) | Beetle & Cabrio 2WD (1998-2011) | PFF85-420 | Front Engine Mount Dog Bone (Petrol/Tuned Diesel) | 40.821 | 49.8016 | 1 | 1 | 8 | Made in our Yellow 70A material, PFF85-420 is intended for petrol or tuned diesel vehicles. For significantly tuned petrol or diesel vehicles, or those being used on track, please use PFF85-420BLK. A small increase in NVH, usually at idle, should be expected when stiffening the connecting mounting between the engine/transmission and chassis. The harder the material used, the greater the NVH transmitted. Please have a look at this quick guide on how to fit PFF85-420 and associated part PFF85-505 |  | 1J0199851 |  |  | 5055676510822 | 2022-06-08
Black | Volkswagen | Beetle Models | Beetle & Cabrio (1998-2011) | Beetle & Cabrio 2WD (1998-2011) | PFF85-420BLK | Front Engine Mount Dog Bone (Motorsport) | 44.913 | 54.7939 | 1 | 1 | 8 | Made in our hardest Black 95A material, this product is best suited to Track / Motorsport use. A small increase in NVH, usually at idle, should be expected when stiffening the connecting mounting between the engine/transmission and chassis. The harder the material used, the greater the NVH transmitted. Please have a look at this quick guide on how to fit PFF85-420 and associated partPFF85-505 |  | 1J0199851 |  |  | 5055676514233 | 2022-06-08
Road | Volkswagen | Beetle Models | Beetle & Cabrio (1998-2011) | Beetle & Cabrio 2WD (1998-2011) | PFF85-420R | Front Engine Mount Dog Bone (Diesel) | 40.821 | 49.8016 | 1 | 1 | 8 | Made in our softer Red 65A material, PFF85-420R is intended for standard diesel vehicles. For petrol or modified diesel vehicles, please use PFF85-420. A small increase in NVH, usually at idle, should be expected when stiffening the connecting mounting between the engine/transmission and chassis. The harder the material used, the greater the NVH transmitted. Please have a look at this quick guide on how to fit PFF85-420 and associated partPFF85-505 |  | 1J0199851 |  |  | 5055676512185 | 2022-06-08
Road | Volkswagen | Beetle Models | Beetle & Cabrio (1998-2011) | Beetle & Cabrio 2WD (1998-2011) | PFF85-424 | Front Subframe Rear Bush | 42.768 | 104.3539 | 2 | 2 | 24 |  |  | 1J0199429 | 8N0199282C | 8N0199282D | 5055676534644 | 2019-04-12
Black | Volkswagen | Beetle Models | Beetle & Cabrio (1998-2011) | Beetle & Cabrio 2WD (1998-2011) | PFF85-424BLK | Front Subframe Rear Bush | 42.768 | 104.3539 | 2 | 2 | 24 |  |  | 1J0199429 | 8N0199282C | 8N0199282D | 5055676534651 | 2019-04-12
Road | Volkswagen | Beetle Models | Beetle & Cabrio (1998-2011) | Beetle & Cabrio 2WD (1998-2011) | PFF85-430 | Front Strut Top Mount Bush | 40.821 | 99.6032 | 2 | 2 | 11 |  |  | 1J0412331C |  |  | 5055676519719 | 2021-01-06
Black | Volkswagen | Beetle Models | Beetle & Cabrio (1998-2011) | Beetle & Cabrio 2WD (1998-2011) | PFF85-430BLK | Front Strut Top Mount Bush | 44.913 | 109.5877 | 2 | 2 | 11 |  |  | 1J0412331C |  |  | 5055676521323 | 2020-08-14
Road | Volkswagen | Beetle Models | Beetle & Cabrio (1998-2011) | Beetle & Cabrio 2WD (1998-2011) | PFF85-431 | Front Strut Top Mount Bush -10mm | 49.258 | 120.1895 | 2 | 2 | 11 | This part has been designed to give an extra 10mm of lowering when fitted as it allows the strut to sit higher into the body of the top mount. These new top mounts ship complete with new top cap spacers, made using our Black material - this additional part means no more modifying of original parts is required. If you wanted to fit our top mounts without the ride height change, you would need to fit part number PFF85-430 | -10mm | 1J0412331C | 6N0412331A |  | 5055676531919 | 2020-07-14
Black | Volkswagen | Beetle Models | Beetle & Cabrio (1998-2011) | Beetle & Cabrio 2WD (1998-2011) | PFF85-431BLK | Front Strut Top Mount Bush -10mm | 54.197 | 132.2407 | 2 | 2 | 11 | This part has been designed to give an extra 10mm of lowering when fitted as it allows the strut to sit higher into the body of the top mount. These new top mounts ship complete with new top cap spacers, made using our Black material - this additional part means no more modifying of original parts is required. If you wanted to fit our top mounts without the ride height change, you would need to fit part number PFF85-430BLK | -10mm | 1J0412331C | 6N0412331A |  | 5055676531926 | 2020-01-20
Road | Volkswagen | Beetle Models | Beetle & Cabrio (1998-2011) | Beetle & Cabrio 2WD (1998-2011) | PFF85-440 | Upper Engine Mount Insert | 29.788 | 36.3414 | 1 | 1 | 40 | PFF85-440 uses our Yellow 70A durometer material, providing an excellent balance of strength and compliance for improved performance, whilst limiting NVH transmission into the cabin. This part is recommended for Petrol models and high-torque tuned Diesel models. A small increase in NVH, usually at idle, should be expected when stiffening the connecting mount between the drivetrain and chassis. The harder the material used, the greater the NVH transmitted. Reducing engine/trans movement by way of upgraded inserts has the following benefits: Sharper throttle response More accurate gear changes Reduced wheel-hop Improved Traction Prolonged mount life |  | 1JO 199 282 BF |  |  | 5055676558145 | 2022-05-03
Black | Volkswagen | Beetle Models | Beetle & Cabrio (1998-2011) | Beetle & Cabrio 2WD (1998-2011) | PFF85-440BLK | Upper Engine Mount Insert | 32.78 | 39.9916 | 1 | 1 | 40 | PFF85-440BLK uses our stiffest Black Series 95A material, providing a no-compromise performance option for track-focused builds. A small increase in NVH, usually at idle, should be expected when stiffening the connecting mount between the drivetrain and chassis. The harder the material used, the greater the NVH transmitted. Reducing engine/trans movement by way of upgraded inserts has the following benefits: Sharper throttle response More accurate gear changes Reduced wheel-hop Improved Traction Prolonged mount life |  | 1JO 199 282 BF |  |  | 5055676558152 | 2022-05-03
Road | Volkswagen | Beetle Models | Beetle & Cabrio (1998-2011) | Beetle & Cabrio 2WD (1998-2011) | PFF85-440R | Upper Engine Mount Insert (Diesel) | 29.788 | 36.3414 | 1 | 1 | 40 | PFF85-440R uses our softest Red 65A material, specifically designed to minimise NVH transmission. Recommended for unmodified Diesel models or for drivers who want a subtle improvement in driving feel, without compromising comfort. A small increase in NVH, usually at idle, should be expected when stiffening the connecting mount between the drivetrain and chassis. The harder the material used, the greater the NVH transmitted. Reducing engine/trans movement by way of upgraded inserts has the following benefits: Sharper throttle response More accurate gear changes Reduced wheel-hop Improved Traction Prolonged mount life |  | 1JO 199 282 BF |  |  | 5055676558183 | 2022-05-03
Road | Volkswagen | Beetle Models | Beetle & Cabrio (1998-2011) | Beetle & Cabrio 2WD (1998-2011) | PFF85-441 | Upper Gearbox Mount Insert | 29.788 | 36.3414 | 1 | 1 | 41 | PFF85-441 uses our Yellow 70A durometer material, providing an excellent balance of strength and compliance for improved performance, whilst limiting NVH transmission into the cabin. This part is recommended for Petrol models and high-torque tuned Diesel models. A small increase in NVH, usually at idle, should be expected when stiffening the connecting mount between the drivetrain and chassis. The harder the material used, the greater the NVH transmitted. Reducing engine/trans movement by way of upgraded inserts has the following benefits - Sharper throttle response - More accurate gear changes - Reduced wheel-hop - Improved Traction - Prolonged mount life. Does not fit S3 8L. |  | 1J0 199 555 |  |  | 5055676558169 | 2022-05-20
Black | Volkswagen | Beetle Models | Beetle & Cabrio (1998-2011) | Beetle & Cabrio 2WD (1998-2011) | PFF85-441BLK | Upper Gearbox Mount Insert | 32.78 | 39.9916 | 1 | 1 | 41 | PFF85-441BLK uses our stiffest Black Series 95A material, providing a no-compromise performance option for track-focused builds. A small increase in NVH, usually at idle, should be expected when stiffening the connecting mount between the drivetrain and chassis. The harder the material used, the greater the NVH transmitted. Reducing engine/trans movement by way of upgraded inserts has the following benefits - Sharper throttle response - More accurate gear changes - Reduced wheel-hop - Improved Traction - Prolonged mount life. Does not fit S3 8L. |  | 1J0 199 555 |  |  | 5055676558176 | 2022-05-20
Road | Volkswagen | Beetle Models | Beetle & Cabrio (1998-2011) | Beetle & Cabrio 2WD (1998-2011) | PFF85-441R | Upper Gearbox Mount Insert (Diesel) | 29.788 | 36.3414 | 1 | 1 | 41 | PFF85-441R uses our softest Red 65A material, specifically designed to minimise NVH transmission. Recommended for unmodified Diesel models or for drivers who want a subtle improvement in driving feel, without compromising comfort. A small increase in NVH, usually at idle, should be expected when stiffening the connecting mount between the drivetrain and chassis. The harder the material used, the greater the NVH transmitted. Reducing engine/trans movement by way of upgraded inserts has the following benefits - Sharper throttle response - More accurate gear changes - Reduced wheel-hop - Improved Traction - Prolonged mount life. Does not fit S3 8L. |  | 1J0 199 555 |  |  | 5055676558190 | 2022-05-20
Road | Volkswagen | Beetle Models | Beetle & Cabrio (1998-2011) | Beetle & Cabrio 2WD (1998-2011) | PFF85-505 | Lower Engine Mount Small Bush | 36.278 | 44.2592 | 1 | 1 | 9 |  | 38mm | 1J0199851 | 1K0199855 |  | 5055676510969 | 2021-07-23
Black | Volkswagen | Beetle Models | Beetle & Cabrio (1998-2011) | Beetle & Cabrio 2WD (1998-2011) | PFF85-505BLK | Lower Engine Mount Small Bush | 39.919 | 48.7012 | 1 | 1 | 9 |  |  | 1J0199851 | 1K0199855 |  | 5055676514264 | 2021-07-23
Road | Volkswagen | Beetle Models | Beetle & Cabrio (1998-2011) | Beetle & Cabrio 2WD (1998-2011) | PFR85-610 | Rear Beam Mounting Bush | 45.364 | 110.6882 | 2 | 2 | 5 | Fits 2WD models only. PFR85-415 has been superseded with PFR85-610. | 69mm | 1J0501541B / 1J0501541C / 1J0501541D | 6R0501541A / 6R0501541B / 6R0501541C |  | 5055676532527 | 2021-05-14
Black | Volkswagen | Beetle Models | Beetle & Cabrio (1998-2011) | Beetle & Cabrio 2WD (1998-2011) | PFR85-610BLK | Rear Beam Mounting Bush | 49.907 | 121.7731 | 2 | 2 | 5 | Fits 2WD models only. PFR85-415 has been superseded with PFR85-610. | 69mm | 1J0501541B / 1J0501541C / 1J0501541D | 6R0501541A / 6R0501541B / 6R0501541C |  | 5055676532534 | 2021-05-14
Road | Volkswagen | Beetle Models | Beetle & Cabrio (1998-2011) | Beetle RSi 4Motion (2000 - 2003) | PF3-1663 | Jacking Point Insert | 27.192 | 33.1742 | 1 | 1 |  | PFF3-1663 Jacking Point Insert is a 95A durometer polyurethane bung that presses up into the vacant hole in the chassis providing a fit and forget solution for safer lifting - Recommended for lifting across 4 lift points simultaneously to avoid damage. For those that have the OE lifting adaptors, PFF3-1662 Magnetic Jack Pad is a CNC-machined Jack Pad with a built-in magnet to suit OE lifting adaptors, 8N0803855 and 8N0804583, that many owners may already have fitted. Its magnetic head self-locates into the recess of the metal OE adaptor ensuring a safe and solid lift every time, again recommended for use in sets of 4 simultaneously. Fits the following vehicles:Audi A3/S3 Mk1 8L (1996-2003)Audi A3/S3/RS3 Mk2 8P (2003-2012)Audi A3/S3/RS3 Mk3 8V (2013-)Audi TT Mk1 8N (1999-2006) Audi TT/S/RS Mk2 8J (2007-2014) Audi TT Mk3 8S (2014 on) Audi Q2 (2017 on) Audi Q3 (2012 - 2018) Seat Toledo Mk2 1M (1999 - 2004) Seat Toledo Mk3 5P (2004-2009) Seat Alhambra Mk2 (2010 on) Seat Leon Mk1 TYP 1M (1999-2005) Seat Leon Mk2 1P (2005-2012) Seat Leon Mk3 5F (2013 on) Skoda Octavia Mk1 Typ 1U (1996-2004) Skoda Octavia Mk2 1Z (2004-2012) Skoda Octavia 5E (2012-2019) Skoda Yeti 5L (2009-2017) Skoda Superb B6 (2009-2011) Skoda Superb 3V (2015 on) Volkswagen New Beetle & Cabrio (1998-2011) Volkswagen Beetle A5 (2011 on) Volkswagen Bora (1999-2005) Volkswagen Caddy Mk3 Typ 2K (2004 - 06/2010) Volkswagen Caddy Mk3.5 Typ 2K (06/2010 on) Volkswagen Golf Mk4 1J (1997-2004) Volkswagen Golf Mk5 1K (2004-2010) Volkswagen Golf Plus 5M (2004-2010) Volkswagen Golf Mk6 5K (2009-2012) Volkswagen Golf Mk7 5G (2012-2020) Volkswagen Jetta Mk5 1K (2005-2010) Volkswagen Jetta Mk6 A6 (2011 on) Volkswagen Passat B6 & B7 Typ3C (2006-2013) Volkswagen Passat CC 35 (2008-2012) Volkswagen Scirocco Mk3 (2008 - 2017) Volkswagen Sharan Mk2 (2010 on) Volkswagen Tiguan Mk1 (2007 - 2017) Volkswagen Touran (2003-2015) Volkswagen Touran (2017 on) Volkswagen CC (2012 - 2017) Volkswagen Eos (2006-2015) |  | 8N0804583 |  |  | 5055676554178 | 2020-12-08
Road | Volkswagen | Beetle Models | Beetle & Cabrio (1998-2011) | Beetle RSi 4Motion (2000 - 2003) | PF3-1663K | Jacking Point Insert Kit of 4 | 83.655 | 102.0591 | 1 | 1 |  | PFF3-1663 Jacking Point Insert is a 95A durometer polyurethane bung that presses up into the vacant hole in the chassis providing a fit and forget solution for safer lifting - Recommended for lifting across 4 lift points simultaneously to avoid damage. For those that have the OE lifting adaptors, PFF3-1662 Magnetic Jack Pad is a CNC-machined Jack Pad with a built-in magnet to suit OE lifting adaptors, 8N0803855 and 8N0804583, that many owners may already have fitted. Its magnetic head self-locates into the recess of the metal OE adaptor ensuring a safe and solid lift every time, again recommended for use in sets of 4 simultaneously. Fits the following vehicles:Audi A3/S3 Mk1 8L (1996-2003)Audi A3/S3/RS3 Mk2 8P (2003-2012)Audi A3/S3/RS3 Mk3 8V (2013-)Audi TT Mk1 8N (1999-2006) Audi TT/S/RS Mk2 8J (2007-2014) Audi TT Mk3 8S (2014 on) Audi Q2 (2017 on) Audi Q3 (2012 - 2018) Seat Toledo Mk2 1M (1999 - 2004) Seat Toledo Mk3 5P (2004-2009) Seat Alhambra Mk2 (2010 on) Seat Leon Mk1 TYP 1M (1999-2005) Seat Leon Mk2 1P (2005-2012) Seat Leon Mk3 5F (2013 on) Skoda Octavia Mk1 Typ 1U (1996-2004) Skoda Octavia Mk2 1Z (2004-2012) Skoda Octavia 5E (2012-2019) Skoda Yeti 5L (2009-2017) Skoda Superb B6 (2009-2015) Skoda Superb 3V (2015 on) Volkswagen New Beetle & Cabrio (1998-2011) Volkswagen Beetle A5 (2011 on) Volkswagen Bora (1999-2005) Volkswagen Caddy Mk3 Typ 2K (2004 - 06/2010) Volkswagen Caddy Mk3.5 Typ 2K (06/2010 on) Volkswagen Golf Mk4 1J (1997-2004) Volkswagen Golf Mk5 1K (2004-2010) Volkswagen Golf Plus 5M (2004-2010) Volkswagen Golf Mk6 5K (2009-2012) Volkswagen Golf Mk7 5G (2012-2020) Volkswagen Jetta Mk5 1K (2005-2010) Volkswagen Jetta Mk6 A6 (2011 on) Volkswagen Passat B6 & B7 Typ3C (2006-2013) Volkswagen Passat CC 35 (2008-2012) Volkswagen Scirocco Mk3 (2008 - 2017) Volkswagen Sharan Mk2 (2010 on) Volkswagen Tiguan Mk1 (2007 - 2017) Volkswagen Touran (2003-2015) Volkswagen Touran (2017 on) Volkswagen CC (2012 - 2017) Volkswagen Eos (2006-2015) |  | 8N0804583 |  |  | 5055676554185 | 2020-12-08
Road | Volkswagen | Beetle Models | Beetle & Cabrio (1998-2011) | Beetle RSi 4Motion (2000 - 2003) | PFF85-411-21 | Front Anti Roll Bar Mount 21mm | 23.045 | 56.2298 | 2 | 2 | 3 | Please check anti roll bar diameter before ordering. | 21mm | 1J0411314 |  |  | 5055676510754 | 2020-10-29
Black | Volkswagen | Beetle Models | Beetle & Cabrio (1998-2011) | Beetle RSi 4Motion (2000 - 2003) | PFF85-411-21BLK | Front Anti Roll Bar Mount 21mm | 25.377 | 61.9199 | 2 | 2 | 3 | Please check anti roll bar diameter before ordering. | 21mm | 1J0411314T |  |  | 5055676517074 | 2020-10-23
Road | Volkswagen | Beetle Models | Beetle & Cabrio (1998-2011) | Beetle RSi 4Motion (2000 - 2003) | PFF85-411-23 | Front Anti Roll Bar Mount 23mm | 23.045 | 56.2298 | 2 | 2 | 3 | Please check anti roll bar diameter before ordering. | 23mm | 1J0411314 |  |  | 5055676510778 | 2021-12-13
Black | Volkswagen | Beetle Models | Beetle & Cabrio (1998-2011) | Beetle RSi 4Motion (2000 - 2003) | PFF85-411-23BLK | Front Anti Roll Bar Mount 23mm | 25.377 | 61.9199 | 2 | 2 | 3 | Please check anti roll bar diameter before ordering. | 23mm | 1J0411314 |  |  | 5055676514202 | 2021-12-13
Road | Volkswagen | Beetle Models | Beetle & Cabrio (1998-2011) | Beetle RSi 4Motion (2000 - 2003) | PFF85-413 | Front Anti Roll Bar Link Bush Kit | 32.384 | 79.017 | 2 | 2 | 4 | Fits plastic link rods only, for aluminium link rods use PFF85-412. Not for link rods with ball joints on the ends. |  | 1J0411315K | 1J0411315H |  | 5055676550620 | 2019-05-30
Black | Volkswagen | Beetle Models | Beetle & Cabrio (1998-2011) | Beetle RSi 4Motion (2000 - 2003) | PFF85-413BLK | Front Anti Roll Bar Link Bush Kit | 35.629 | 86.9348 | 2 | 2 | 4 | Fits plastic link rods only, for aluminium link rods use PFF85-412. Not for link rods with ball joints on the ends. |  | 1J0411315K | 1J0411315H |  | 5055676550637 | 2019-05-30
Road | Volkswagen | Beetle Models | Beetle & Cabrio (1998-2011) | Beetle RSi 4Motion (2000 - 2003) | PFF85-414 | Front Wishbone Rear Bush (Track/Race) | 104.423 | 254.7921 | 2 | 2 | 2 | This is a rose-jointed bush with PU inserts. It is recommended for Track/Race use. |  | 1J0407181 | 8N0407181 |  | 5055676510792 | 2022-05-25
Black | Volkswagen | Beetle Models | Beetle & Cabrio (1998-2011) | Beetle RSi 4Motion (2000 - 2003) | PFF85-414BLK | Front Wishbone Rear Bush (Track/Race) | 104.423 | 254.7921 | 2 | 2 | 2 | This is a rose-jointed bush with PU inserts. It is recommended for Track/Race use. |  | 1J0407181 | 8N0407181 |  | 5055676523648 | 2022-05-25
Road | Volkswagen | Beetle Models | Beetle & Cabrio (1998-2011) | Beetle RSi 4Motion (2000 - 2003) | PFF85-416 | Steering Rack Mount Bush | 29.139 | 35.5496 | 1 | 1 | 7 |  |  | 1J0422884A |  |  | 5055676510815 | 2022-03-31
Black | Volkswagen | Beetle Models | Beetle & Cabrio (1998-2011) | Beetle RSi 4Motion (2000 - 2003) | PFF85-416BLK | Steering Rack Mount Bush | 32.065 | 39.1193 | 1 | 1 | 7 |  |  | 1J0422884A |  |  | 5055676514226 | 2022-03-31
Road | Volkswagen | Beetle Models | Beetle & Cabrio (1998-2011) | Beetle RSi 4Motion (2000 - 2003) | PFF85-420 | Front Engine Mount Dog Bone (Petrol/Tuned Diesel) | 40.821 | 49.8016 | 1 | 1 | 8 | Made in our Yellow 70A material, PFF85-420 is intended for petrol or tuned diesel vehicles. For significantly tuned petrol or diesel vehicles, or those being used on track, please use PFF85-420BLK. A small increase in NVH, usually at idle, should be expected when stiffening the connecting mounting between the engine/transmission and chassis. The harder the material used, the greater the NVH transmitted. Please have a look at this quick guide on how to fit PFF85-420 and associated part PFF85-505 |  | 1J0199851 |  |  | 5055676510822 | 2022-06-08
Black | Volkswagen | Beetle Models | Beetle & Cabrio (1998-2011) | Beetle RSi 4Motion (2000 - 2003) | PFF85-420BLK | Front Engine Mount Dog Bone (Motorsport) | 44.913 | 54.7939 | 1 | 1 | 8 | Made in our hardest Black 95A material, this product is best suited to Track / Motorsport use. A small increase in NVH, usually at idle, should be expected when stiffening the connecting mounting between the engine/transmission and chassis. The harder the material used, the greater the NVH transmitted. Please have a look at this quick guide on how to fit PFF85-420 and associated partPFF85-505 |  | 1J0199851 |  |  | 5055676514233 | 2022-06-08
Road | Volkswagen | Beetle Models | Beetle & Cabrio (1998-2011) | Beetle RSi 4Motion (2000 - 2003) | PFF85-420R | Front Engine Mount Dog Bone (Diesel) | 40.821 | 49.8016 | 1 | 1 | 8 | Made in our softer Red 65A material, PFF85-420R is intended for standard diesel vehicles. For petrol or modified diesel vehicles, please use PFF85-420. A small increase in NVH, usually at idle, should be expected when stiffening the connecting mounting between the engine/transmission and chassis. The harder the material used, the greater the NVH transmitted. Please have a look at this quick guide on how to fit PFF85-420 and associated partPFF85-505 |  | 1J0199851 |  |  | 5055676512185 | 2022-06-08
Road | Volkswagen | Beetle Models | Beetle & Cabrio (1998-2011) | Beetle RSi 4Motion (2000 - 2003) | PFF85-424 | Front Subframe Rear Bush | 42.768 | 104.3539 | 2 | 2 | 24 |  |  | 1J0199429 | 8N0199282C | 8N0199282D | 5055676534644 | 2019-04-12
Black | Volkswagen | Beetle Models | Beetle & Cabrio (1998-2011) | Beetle RSi 4Motion (2000 - 2003) | PFF85-424BLK | Front Subframe Rear Bush | 42.768 | 104.3539 | 2 | 2 | 24 |  |  | 1J0199429 | 8N0199282C | 8N0199282D | 5055676534651 | 2019-04-12
Road | Volkswagen | Beetle Models | Beetle & Cabrio (1998-2011) | Beetle RSi 4Motion (2000 - 2003) | PFF85-430 | Front Strut Top Mount Bush | 40.821 | 99.6032 | 2 | 2 | 11 |  |  | 1J0412331C |  |  | 5055676519719 | 2021-01-06
Black | Volkswagen | Beetle Models | Beetle & Cabrio (1998-2011) | Beetle RSi 4Motion (2000 - 2003) | PFF85-430BLK | Front Strut Top Mount Bush | 44.913 | 109.5877 | 2 | 2 | 11 |  |  | 1J0412331C |  |  | 5055676521323 | 2020-08-14
Road | Volkswagen | Beetle Models | Beetle & Cabrio (1998-2011) | Beetle RSi 4Motion (2000 - 2003) | PFF85-431 | Front Strut Top Mount Bush -10mm | 49.258 | 120.1895 | 2 | 2 | 11 | This part has been designed to give an extra 10mm of lowering when fitted as it allows the strut to sit higher into the body of the top mount. These new top mounts ship complete with new top cap spacers, made using our Black material - this additional part means no more modifying of original parts is required. If you wanted to fit our top mounts without the ride height change, you would need to fit part number PFF85-430 | -10mm | 1J0412331C | 6N0412331A |  | 5055676531919 | 2020-07-14
Black | Volkswagen | Beetle Models | Beetle & Cabrio (1998-2011) | Beetle RSi 4Motion (2000 - 2003) | PFF85-431BLK | Front Strut Top Mount Bush -10mm | 54.197 | 132.2407 | 2 | 2 | 11 | This part has been designed to give an extra 10mm of lowering when fitted as it allows the strut to sit higher into the body of the top mount. These new top mounts ship complete with new top cap spacers, made using our Black material - this additional part means no more modifying of original parts is required. If you wanted to fit our top mounts without the ride height change, you would need to fit part number PFF85-430BLK | -10mm | 1J0412331C | 6N0412331A |  | 5055676531926 | 2020-01-20
Road | Volkswagen | Beetle Models | Beetle & Cabrio (1998-2011) | Beetle RSi 4Motion (2000 - 2003) | PFF85-440 | Upper Engine Mount Insert | 29.788 | 36.3414 | 1 | 1 | 40 | PFF85-440 uses our Yellow 70A durometer material, providing an excellent balance of strength and compliance for improved performance, whilst limiting NVH transmission into the cabin. This part is recommended for Petrol models and high-torque tuned Diesel models. A small increase in NVH, usually at idle, should be expected when stiffening the connecting mount between the drivetrain and chassis. The harder the material used, the greater the NVH transmitted. Reducing engine/trans movement by way of upgraded inserts has the following benefits: Sharper throttle response More accurate gear changes Reduced wheel-hop Improved Traction Prolonged mount life |  | 1JO 199 282 BF |  |  | 5055676558145 | 2022-05-03
Black | Volkswagen | Beetle Models | Beetle & Cabrio (1998-2011) | Beetle RSi 4Motion (2000 - 2003) | PFF85-440BLK | Upper Engine Mount Insert | 32.78 | 39.9916 | 1 | 1 | 40 | PFF85-440BLK uses our stiffest Black Series 95A material, providing a no-compromise performance option for track-focused builds. A small increase in NVH, usually at idle, should be expected when stiffening the connecting mount between the drivetrain and chassis. The harder the material used, the greater the NVH transmitted. Reducing engine/trans movement by way of upgraded inserts has the following benefits: Sharper throttle response More accurate gear changes Reduced wheel-hop Improved Traction Prolonged mount life |  | 1JO 199 282 BF |  |  | 5055676558152 | 2022-05-03
Road | Volkswagen | Beetle Models | Beetle & Cabrio (1998-2011) | Beetle RSi 4Motion (2000 - 2003) | PFF85-440R | Upper Engine Mount Insert (Diesel) | 29.788 | 36.3414 | 1 | 1 | 40 | PFF85-440R uses our softest Red 65A material, specifically designed to minimise NVH transmission. Recommended for unmodified Diesel models or for drivers who want a subtle improvement in driving feel, without compromising comfort. A small increase in NVH, usually at idle, should be expected when stiffening the connecting mount between the drivetrain and chassis. The harder the material used, the greater the NVH transmitted. Reducing engine/trans movement by way of upgraded inserts has the following benefits: Sharper throttle response More accurate gear changes Reduced wheel-hop Improved Traction Prolonged mount life |  | 1JO 199 282 BF |  |  | 5055676558183 | 2022-05-03
Road | Volkswagen | Beetle Models | Beetle & Cabrio (1998-2011) | Beetle RSi 4Motion (2000 - 2003) | PFF85-441 | Upper Gearbox Mount Insert | 29.788 | 36.3414 | 1 | 1 | 41 | PFF85-441 uses our Yellow 70A durometer material, providing an excellent balance of strength and compliance for improved performance, whilst limiting NVH transmission into the cabin. This part is recommended for Petrol models and high-torque tuned Diesel models. A small increase in NVH, usually at idle, should be expected when stiffening the connecting mount between the drivetrain and chassis. The harder the material used, the greater the NVH transmitted. Reducing engine/trans movement by way of upgraded inserts has the following benefits - Sharper throttle response - More accurate gear changes - Reduced wheel-hop - Improved Traction - Prolonged mount life. Does not fit S3 8L. |  | 1J0 199 555 |  |  | 5055676558169 | 2022-05-20
Black | Volkswagen | Beetle Models | Beetle & Cabrio (1998-2011) | Beetle RSi 4Motion (2000 - 2003) | PFF85-441BLK | Upper Gearbox Mount Insert | 32.78 | 39.9916 | 1 | 1 | 41 | PFF85-441BLK uses our stiffest Black Series 95A material, providing a no-compromise performance option for track-focused builds. A small increase in NVH, usually at idle, should be expected when stiffening the connecting mount between the drivetrain and chassis. The harder the material used, the greater the NVH transmitted. Reducing engine/trans movement by way of upgraded inserts has the following benefits - Sharper throttle response - More accurate gear changes - Reduced wheel-hop - Improved Traction - Prolonged mount life. Does not fit S3 8L. |  | 1J0 199 555 |  |  | 5055676558176 | 2022-05-20
Road | Volkswagen | Beetle Models | Beetle & Cabrio (1998-2011) | Beetle RSi 4Motion (2000 - 2003) | PFF85-441R | Upper Gearbox Mount Insert (Diesel) | 29.788 | 36.3414 | 1 | 1 | 41 | PFF85-441R uses our softest Red 65A material, specifically designed to minimise NVH transmission. Recommended for unmodified Diesel models or for drivers who want a subtle improvement in driving feel, without compromising comfort. A small increase in NVH, usually at idle, should be expected when stiffening the connecting mount between the drivetrain and chassis. The harder the material used, the greater the NVH transmitted. Reducing engine/trans movement by way of upgraded inserts has the following benefits - Sharper throttle response - More accurate gear changes - Reduced wheel-hop - Improved Traction - Prolonged mount life. Does not fit S3 8L. |  | 1J0 199 555 |  |  | 5055676558190 | 2022-05-20
Road | Volkswagen | Beetle Models | Beetle & Cabrio (1998-2011) | Beetle RSi 4Motion (2000 - 2003) | PFF85-505 | Lower Engine Mount Small Bush | 36.278 | 44.2592 | 1 | 1 | 10 |  |  | 1J0199851 | 1K0199855 |  | 5055676510969 | 2021-07-23
Black | Volkswagen | Beetle Models | Beetle & Cabrio (1998-2011) | Beetle RSi 4Motion (2000 - 2003) | PFF85-505BLK | Lower Engine Mount Small Bush | 39.919 | 48.7012 | 1 | 1 | 10 |  |  | 1J0199851 | 1K0199855 |  | 5055676514264 | 2021-07-23
Road | Volkswagen | Beetle Models | Beetle & Cabrio (1998-2011) | Beetle RSi 4Motion (2000 - 2003) | PFR3-508 | Rear Trailing Arm Front Bush | 46.013 | 112.2717 | 2 | 2 | 9 | Also fits VW New Beetle Mk1 and Skoda Octavia MK1 4WD models. To adjust the vehicles rear toe angle, please use PFR3-508G. |  | 1J0505171B |  |  | 5055676500984 | 2019-04-12
Black | Volkswagen | Beetle Models | Beetle & Cabrio (1998-2011) | Beetle RSi 4Motion (2000 - 2003) | PFR3-508BLK | Rear Trailing Arm Front Bush | 50.622 | 123.5177 | 2 | 2 | 9 | Also fits VW New Beetle Mk1 and Skoda Octavia MK1 4WD models. To adjust the vehicles rear toe angle, please use PFR3-508G. |  | 1J0505171B |  |  | 5055676512871 | 2019-04-12
Road | Volkswagen | Beetle Models | Beetle & Cabrio (1998-2011) | Beetle RSi 4Motion (2000 - 2003) | PFR3-508G | Rear Trailing Arm Front Bush Toe Adjust | 46.013 | 112.2717 | 2 | 2 | 9 | This part has been engineered to provide an additional 0.5 degrees positive toe adjustment, useful to correct excessive toe-in on heavily lowered cars. For a standard replacement part with no offset geometry, please use PFR3-508. |  | 1J0505171B |  |  | 5055676535511 | 2019-04-12
Black | Volkswagen | Beetle Models | Beetle & Cabrio (1998-2011) | Beetle RSi 4Motion (2000 - 2003) | PFR3-508GBLK | Rear Trailing Arm Front Bush Toe Adjust | 50.622 | 123.5177 | 2 | 2 | 9 | This part has been engineered to provide an additional 0.5 degrees positive toe adjustment, useful to correct excessive toe-in on heavily lowered cars. For a standard replacement part with no offset geometry, please use PFR3-508. |  | 1J0505171B |  |  | 5055676535528 | 2018-08-14
Road | Volkswagen | Beetle Models | Beetle & Cabrio (1998-2011) | Beetle RSi 4Motion (2000 - 2003) | PFR3-510 | Rear Arm Inner Bush | 32.384 | 158.0339 | 4 | 4 | 5 | For an adjustable version of this bush please use PFR3-510G. |  | 1J0505323L | 1J0505323N |  | 5055676500991 | 2017-03-08
Road | Volkswagen | Beetle Models | Beetle & Cabrio (1998-2011) | Beetle RSi 4Motion (2000 - 2003) | PFR3-510G | Rear Arm Inner Bush Camber Adjustable | 59.642 | 291.053 | 4 | 4 | 5 | These bushes offer on-car adjustment of the rear camber angles of up to 2 degrees. For a non-adjustable version of this bush please use PFR3-510. |  | 1J0505323N | 1J0505323L |  | 5055676532367 | 2021-08-24
Black | Volkswagen | Beetle Models | Beetle & Cabrio (1998-2011) | Beetle RSi 4Motion (2000 - 2003) | PFR3-510GBLK | Rear Arm Inner Bush Camber Adjustable | 65.615 | 320.2012 | 4 | 4 | 5 | These bushes offer on-car adjustment of the rear camber angles of up to 2 degrees. For a non-adjustable version of this bush please use PFR3-510. |  | 1J0505323L | 1J0505323N |  | 5055676532374 | 2021-08-24
Road | Volkswagen | Beetle Models | Beetle & Cabrio (1998-2011) | Beetle RSi 4Motion (2000 - 2003) | PFR3-511-13 | Rear Anti Roll Bar Mounting 13mm | 23.045 | 56.2298 | 2 | 2 | 6 |  | 13mm |  |  |  | 5055676501011 | 2019-04-12
Road | Volkswagen | Beetle Models | Beetle & Cabrio (1998-2011) | Beetle RSi 4Motion (2000 - 2003) | PFR3-511-14 | Rear Anti Roll Bar Mounting 14mm | 23.045 | 56.2298 | 2 | 2 | 6 |  | 14mm |  |  |  | 5055676501028 | 2019-04-12
Black | Volkswagen | Beetle Models | Beetle & Cabrio (1998-2011) | Beetle RSi 4Motion (2000 - 2003) | PFR3-511-14BLK | Rear Anti Roll Bar Mounting 14mm | 25.377 | 61.9199 | 2 | 2 | 6 |  | 14mm |  |  |  | 5055676515339 | 2019-04-12
Road | Volkswagen | Beetle Models | Beetle & Cabrio (1998-2011) | Beetle RSi 4Motion (2000 - 2003) | PFR3-511-15 | Rear Anti Roll Bar Mount 15mm | 23.045 | 56.2298 | 2 | 2 | 6 |  | 15mm | 8D0511327D |  |  | 5055676501035 | 2019-04-12
Black | Volkswagen | Beetle Models | Beetle & Cabrio (1998-2011) | Beetle RSi 4Motion (2000 - 2003) | PFR3-511-15BLK | Rear Anti Roll Bar Mount 15mm | 25.377 | 61.9199 | 2 | 2 | 6 |  | 15mm | 8D0511327D |  |  | 5055676522870 | 2019-04-12
Road | Volkswagen | Beetle Models | Beetle & Cabrio (1998-2011) | Beetle RSi 4Motion (2000 - 2003) | PFR3-511-16 | Rear Anti Roll Bar Mount 16mm | 23.045 | 56.2298 | 2 | 2 | 6 |  | 16mm | 1J0511327B | 8A0511327E |  | 5055676501042 | 2019-04-12
Black | Volkswagen | Beetle Models | Beetle & Cabrio (1998-2011) | Beetle RSi 4Motion (2000 - 2003) | PFR3-511-16BLK | Rear Anti Roll Bar Mount 16mm | 25.377 | 61.9199 | 2 | 2 | 6 |  | 16mm | 1J0511327B | 8A0511327E |  | 5055676522887 | 2019-04-12
Road | Volkswagen | Beetle Models | Beetle & Cabrio (1998-2011) | Beetle RSi 4Motion (2000 - 2003) | PFR3-511-19 | Rear Anti Roll Bar Mounting 19mm | 23.045 | 56.2298 | 2 | 2 | 6 |  | 19mm |  |  |  | 5055676501059 | 2019-04-12
Black | Volkswagen | Beetle Models | Beetle & Cabrio (1998-2011) | Beetle RSi 4Motion (2000 - 2003) | PFR3-511-19BLK | Rear Anti Roll Bar Mounting 19mm | 25.377 | 61.9199 | 2 | 2 | 6 |  | 19mm |  |  |  | 5055676522894 | 2019-04-12
Road | Volkswagen | Beetle Models | Beetle & Cabrio (1998-2011) | Beetle RSi 4Motion (2000 - 2003) | PFR85-425 | Rear Diff Front Mounting Bush | 39.523 | 96.4361 | 2 | 2 | 25 | This part fits into diff mounting bracket OE number 1J0599271D. |  | 1J0599381A | 1J0599271D |  | 5055676531629 | 2022-08-24
Black | Volkswagen | Beetle Models | Beetle & Cabrio (1998-2011) | Beetle RSi 4Motion (2000 - 2003) | PFR85-425BLK | Rear Diff Front Mounting Bush | 43.483 | 106.0985 | 2 | 2 | 25 | This part fits into diff mounting bracket OE number 1J0599271D. |  | 1J0599381A | 1J0599271D |  | 5055676531636 | 2022-08-24
Road | Volkswagen | Beetle Models | Beetle & Cabrio (1998-2011) | Beetle RSi 4Motion (2000 - 2003) | PFR85-426 | Rear Diff Rear Mounting Bush | 39.523 | 96.4361 | 2 | 2 | 26 | This part fits into subframe OE number 1J0505235F. |  | 1J0599257B | 1J0505235F |  | 5055676531650 | 2022-09-07
Black | Volkswagen | Beetle Models | Beetle & Cabrio (1998-2011) | Beetle RSi 4Motion (2000 - 2003) | PFR85-426BLK | Rear Diff Rear Mounting Bush | 43.483 | 106.0985 | 2 | 2 | 26 | This part fits into subframe OE number 1J0505235F. |  | 1J0599257B | 1J0505235F |  | 5055676531667 | 2022-09-07
Road | Volkswagen | Beetle Models | Beetle & Cabrio (1998-2011) | Beetle RSi 4Motion (2000 - 2003) | PFR85-427 | Rear Subframe Mounting Bush | 46.662 | 227.7106 | 4 | 4 | 27 | This part fits into subframe OE number 1J0505235F. |  | 1J0505145B | 1J0505235F |  | 5055676531674 | 2022-09-06
Black | Volkswagen | Beetle Models | Beetle & Cabrio (1998-2011) | Beetle RSi 4Motion (2000 - 2003) | PFR85-427BLK | Rear Subframe Mounting Bush | 51.337 | 250.5246 | 4 | 4 | 27 | This part fits into subframe OE number 1J0505235F. |  | 1J0505145B | 1J0505235F |  | 5055676531681 | 2022-09-06
Road | Volkswagen | Beetle Models | Beetle A5 (2011 - ON) | Beetle A5 Multi-Link (2011 - ON) | PF3-1663 | Jacking Point Insert | 27.192 | 33.1742 | 1 | 1 |  | PFF3-1663 Jacking Point Insert is a 95A durometer polyurethane bung that presses up into the vacant hole in the chassis providing a fit and forget solution for safer lifting - Recommended for lifting across 4 lift points simultaneously to avoid damage. For those that have the OE lifting adaptors, PFF3-1662 Magnetic Jack Pad is a CNC-machined Jack Pad with a built-in magnet to suit OE lifting adaptors, 8N0803855 and 8N0804583, that many owners may already have fitted. Its magnetic head self-locates into the recess of the metal OE adaptor ensuring a safe and solid lift every time, again recommended for use in sets of 4 simultaneously. Fits the following vehicles:Audi A3/S3 Mk1 8L (1996-2003)Audi A3/S3/RS3 Mk2 8P (2003-2012)Audi A3/S3/RS3 Mk3 8V (2013-)Audi TT Mk1 8N (1999-2006) Audi TT/S/RS Mk2 8J (2007-2014) Audi TT Mk3 8S (2014 on) Audi Q2 (2017 on) Audi Q3 (2012 - 2018) Seat Toledo Mk2 1M (1999 - 2004) Seat Toledo Mk3 5P (2004-2009) Seat Alhambra Mk2 (2010 on) Seat Leon Mk1 TYP 1M (1999-2005) Seat Leon Mk2 1P (2005-2012) Seat Leon Mk3 5F (2013 on) Skoda Octavia Mk1 Typ 1U (1996-2004) Skoda Octavia Mk2 1Z (2004-2012) Skoda Octavia 5E (2012-2019) Skoda Yeti 5L (2009-2017) Skoda Superb B6 (2009-2011) Skoda Superb 3V (2015 on) Volkswagen New Beetle & Cabrio (1998-2011) Volkswagen Beetle A5 (2011 on) Volkswagen Bora (1999-2005) Volkswagen Caddy Mk3 Typ 2K (2004 - 06/2010) Volkswagen Caddy Mk3.5 Typ 2K (06/2010 on) Volkswagen Golf Mk4 1J (1997-2004) Volkswagen Golf Mk5 1K (2004-2010) Volkswagen Golf Plus 5M (2004-2010) Volkswagen Golf Mk6 5K (2009-2012) Volkswagen Golf Mk7 5G (2012-2020) Volkswagen Jetta Mk5 1K (2005-2010) Volkswagen Jetta Mk6 A6 (2011 on) Volkswagen Passat B6 & B7 Typ3C (2006-2013) Volkswagen Passat CC 35 (2008-2012) Volkswagen Scirocco Mk3 (2008 - 2017) Volkswagen Sharan Mk2 (2010 on) Volkswagen Tiguan Mk1 (2007 - 2017) Volkswagen Touran (2003-2015) Volkswagen Touran (2017 on) Volkswagen CC (2012 - 2017) Volkswagen Eos (2006-2015) |  | 8N0804583 |  |  | 5055676554178 | 2020-12-08
Road | Volkswagen | Beetle Models | Beetle A5 (2011 - ON) | Beetle A5 Multi-Link (2011 - ON) | PF3-1663K | Jacking Point Insert Kit of 4 | 83.655 | 102.0591 | 1 | 1 |  | PFF3-1663 Jacking Point Insert is a 95A durometer polyurethane bung that presses up into the vacant hole in the chassis providing a fit and forget solution for safer lifting - Recommended for lifting across 4 lift points simultaneously to avoid damage. For those that have the OE lifting adaptors, PFF3-1662 Magnetic Jack Pad is a CNC-machined Jack Pad with a built-in magnet to suit OE lifting adaptors, 8N0803855 and 8N0804583, that many owners may already have fitted. Its magnetic head self-locates into the recess of the metal OE adaptor ensuring a safe and solid lift every time, again recommended for use in sets of 4 simultaneously. Fits the following vehicles:Audi A3/S3 Mk1 8L (1996-2003)Audi A3/S3/RS3 Mk2 8P (2003-2012)Audi A3/S3/RS3 Mk3 8V (2013-)Audi TT Mk1 8N (1999-2006) Audi TT/S/RS Mk2 8J (2007-2014) Audi TT Mk3 8S (2014 on) Audi Q2 (2017 on) Audi Q3 (2012 - 2018) Seat Toledo Mk2 1M (1999 - 2004) Seat Toledo Mk3 5P (2004-2009) Seat Alhambra Mk2 (2010 on) Seat Leon Mk1 TYP 1M (1999-2005) Seat Leon Mk2 1P (2005-2012) Seat Leon Mk3 5F (2013 on) Skoda Octavia Mk1 Typ 1U (1996-2004) Skoda Octavia Mk2 1Z (2004-2012) Skoda Octavia 5E (2012-2019) Skoda Yeti 5L (2009-2017) Skoda Superb B6 (2009-2015) Skoda Superb 3V (2015 on) Volkswagen New Beetle & Cabrio (1998-2011) Volkswagen Beetle A5 (2011 on) Volkswagen Bora (1999-2005) Volkswagen Caddy Mk3 Typ 2K (2004 - 06/2010) Volkswagen Caddy Mk3.5 Typ 2K (06/2010 on) Volkswagen Golf Mk4 1J (1997-2004) Volkswagen Golf Mk5 1K (2004-2010) Volkswagen Golf Plus 5M (2004-2010) Volkswagen Golf Mk6 5K (2009-2012) Volkswagen Golf Mk7 5G (2012-2020) Volkswagen Jetta Mk5 1K (2005-2010) Volkswagen Jetta Mk6 A6 (2011 on) Volkswagen Passat B6 & B7 Typ3C (2006-2013) Volkswagen Passat CC 35 (2008-2012) Volkswagen Scirocco Mk3 (2008 - 2017) Volkswagen Sharan Mk2 (2010 on) Volkswagen Tiguan Mk1 (2007 - 2017) Volkswagen Touran (2003-2015) Volkswagen Touran (2017 on) Volkswagen CC (2012 - 2017) Volkswagen Eos (2006-2015) |  | 8N0804583 |  |  | 5055676554185 | 2020-12-08
Road | Volkswagen | Beetle Models | Beetle A5 (2011 - ON) | Beetle A5 Multi-Link (2011 - ON) | PFF85-501 | Front Wishbone Front Bush | 37.576 | 91.6854 | 2 | 2 | 1 | For a camber adjustable bush use PFF85-501G. |  | 1K0407182 | 1K0407152BG | 5Q0 407 182 | 5055676510839 | 2022-09-08
Black | Volkswagen | Beetle Models | Beetle A5 (2011 - ON) | Beetle A5 Multi-Link (2011 - ON) | PFF85-501BLK | Front Wishbone Front Bush | 37.576 | 91.6854 | 2 | 2 | 1 |  |  | 1K0407182 | 1K0407152BG | 5Q0 407 182 | 5055676514240 | 2022-09-08
Road | Volkswagen | Beetle Models | Beetle A5 (2011 - ON) | Beetle A5 Multi-Link (2011 - ON) | PFF85-501G | Front Wishbone Front Bush Camber Adjustable | 69.377 | 169.2799 | 2 | 2 | 1 | This bush features a CNC machined Stainless Steel sleeve with an offset bore that can be rotated using our bespoke tooling (supplied), giving +/- 0.5 degrees of on-car camber adjustment. |  | 1K0407182 | 1K0407152BG | 5Q0 407 182 | 5055676529930 | 2022-09-08
Black | Volkswagen | Beetle Models | Beetle A5 (2011 - ON) | Beetle A5 Multi-Link (2011 - ON) | PFF85-501GBLK | Front Wishbone Front Bush Camber Adjustable | 69.377 | 169.2799 | 2 | 2 | 1 | This bush features a CNC machined Stainless Steel sleeve with an offset bore that can be rotated using our bespoke tooling (supplied), giving +/- 0.5 degrees of on-car camber adjustment. |  | 1K0407182 | 1K0407152BG | 5Q0 407 182 | 5055676529947 | 2022-09-08
Road | Volkswagen | Beetle Models | Beetle A5 (2011 - ON) | Beetle A5 Multi-Link (2011 - ON) | PFF85-503-19.6 | Front Anti Roll Bar Bush 19.6mm | 24.596 | 60.0142 | 2 | 2 | 3 | Please check anti roll bar diameter before ordering | 19.6mm | 1K0411303 |  |  | 5055676510853 | 2020-11-26
Road | Volkswagen | Beetle Models | Beetle A5 (2011 - ON) | Beetle A5 Multi-Link (2011 - ON) | PFF85-503-20 | Front Anti Roll Bar Bush 20mm | 23.947 | 58.4307 | 2 | 2 | 3 | Please check anti roll bar diameter before ordering | 20mm | 1K0411303 |  |  | 5055676510860 | 2020-11-26
Road | Volkswagen | Beetle Models | Beetle A5 (2011 - ON) | Beetle A5 Multi-Link (2011 - ON) | PFF85-503-20.7 | Front Anti Roll Bar Bush 20.7mm | 24.596 | 60.0142 | 2 | 2 | 3 | Please check anti roll bar diameter before ordering | 20.7mm | 1K0411303 |  |  | 5055676510877 | 2020-11-26
Road | Volkswagen | Beetle Models | Beetle A5 (2011 - ON) | Beetle A5 Multi-Link (2011 - ON) | PFF85-503-22 | Front Anti Roll Bar Bush 22mm | 24.596 | 60.0142 | 2 | 2 | 3 | Please check anti roll bar diameter before ordering | 22mm | 1K0411303 | 1K0411303AQ | 3C0411303R | 5055676510891 | 2022-02-10
Road | Volkswagen | Beetle Models | Beetle A5 (2011 - ON) | Beetle A5 Multi-Link (2011 - ON) | PFF85-503-22.5 | Front Anti Roll Bar Bush 22.5mm | 23.947 | 58.4307 | 2 | 2 | 3 | Please check anti roll bar diameter before ordering | 22.5mm | 1K0411303 |  |  | 5055676510907 | 2020-11-26
Black | Volkswagen | Beetle Models | Beetle A5 (2011 - ON) | Beetle A5 Multi-Link (2011 - ON) | PFF85-503-22.5BLK | Front Anti Roll Bar Bush 22.5mm | 26.345 | 64.2818 | 2 | 2 | 3 | Please check anti roll bar diameter before ordering | 22.5mm | 1K0411303 |  |  | 5055676522481 | 2020-11-26
Black | Volkswagen | Beetle Models | Beetle A5 (2011 - ON) | Beetle A5 Multi-Link (2011 - ON) | PFF85-503-22BLK | Front Anti Roll Bar Bush 22mm | 26.345 | 64.2818 | 2 | 2 | 3 | Please check anti roll bar diameter before ordering | 22mm | 1K0411303 | 1K0411303AQ | 3C0 411 303 R | 5055676533296 | 2022-02-10
Road | Volkswagen | Beetle Models | Beetle A5 (2011 - ON) | Beetle A5 Multi-Link (2011 - ON) | PFF85-503-23 | Front Anti Roll Bar Bush 23mm | 23.947 | 58.4307 | 2 | 2 | 3 | Please check anti roll bar diameter before ordering | 23mm | 1K0411303 | 1K0411303AM |  | 5055676510914 | 2020-11-26
Road | Volkswagen | Beetle Models | Beetle A5 (2011 - ON) | Beetle A5 Multi-Link (2011 - ON) | PFF85-503-23.6 | Front Anti Roll Bar Bush 23.6mm | 23.947 | 58.4307 | 2 | 2 | 3 | Please check anti roll bar diameter before ordering | 23.6mm | 1K0411303 / 1K0 411 303 | 1K0411303BK / 1K0 411 303 BK |  | 5055676510921 | 2022-02-09
Black | Volkswagen | Beetle Models | Beetle A5 (2011 - ON) | Beetle A5 Multi-Link (2011 - ON) | PFF85-503-23.6BLK | Front Anti Roll Bar Bush 23.6mm | 26.345 | 64.2818 | 2 | 2 | 3 | Please check anti roll bar diameter before ordering | 23.6mm | 1K0411303 / 1K0 411 303 | 1K0411303BK / 1K0 411 303 BK |  | 5055676522504 | 2022-02-09
Black | Volkswagen | Beetle Models | Beetle A5 (2011 - ON) | Beetle A5 Multi-Link (2011 - ON) | PFF85-503-23BLK | Front Anti Roll Bar Bush 23mm | 26.345 | 64.2818 | 2 | 2 | 3 | Please check anti roll bar diameter before ordering | 23mm | 1K0411303 | 1K0411303AM |  | 5055676522498 | 2020-11-26
Road | Volkswagen | Beetle Models | Beetle A5 (2011 - ON) | Beetle A5 Multi-Link (2011 - ON) | PFF85-503-24 | Front Anti Roll Bar Bush 24mm | 23.947 | 58.4307 | 2 | 2 | 3 | Please check anti roll bar diameter before ordering | 24mm | 1K0411303 |  |  | 5055676510938 | 2020-11-26
Black | Volkswagen | Beetle Models | Beetle A5 (2011 - ON) | Beetle A5 Multi-Link (2011 - ON) | PFF85-503-24BLK | Front Anti Roll Bar Bush 24mm | 26.345 | 64.2818 | 2 | 2 | 3 | Please check anti roll bar diameter before ordering | 24mm | 1K0411303 |  |  | 5055676518828 | 2020-11-26
Road | Volkswagen | Beetle Models | Beetle A5 (2011 - ON) | Beetle A5 Multi-Link (2011 - ON) | PFF85-505 | Lower Engine Mount Small Bush | 36.278 | 44.2592 | 1 | 1 | 9 |  | 38mm | 1J0199851 | 1K0199855 |  | 5055676510969 | 2021-07-23
Black | Volkswagen | Beetle Models | Beetle A5 (2011 - ON) | Beetle A5 Multi-Link (2011 - ON) | PFF85-505BLK | Lower Engine Mount Small Bush | 39.919 | 48.7012 | 1 | 1 | 9 |  |  | 1J0199851 | 1K0199855 |  | 5055676514264 | 2021-07-23
Road | Volkswagen | Beetle Models | Beetle A5 (2011 - ON) | Beetle A5 Multi-Link (2011 - ON) | PFF85-530 | Transmission Mount Insert | 49.907 | 60.8865 | 1 | 1 | 30 | Designed to fill the voiding in the OE rubber mount, it smooths out gear changes by stiffening and supporting the often perished rubber bush, which is common for failure on tuned vehicles. This will provide a more precise and settled transmission response during acceleration and deceleration. A small increase in NVH, usually at idle, should be expected when stiffening the connecting mount between the engine/transmission and chassis. The harder the material used, the greater the NVH transmitted especially on diesel vehicles. The stock transmission and upper engine mounts have always been a problem on these vehicles. The rubber perishes and splits, allowing for excessive engine movement. The answer until now has been to replace with new standard rubber mounts or fit expensive aftermarket mounts that are generally prone to excessive levels of NVH transmission. PFF85-530 is an intermediate solution from Powerflex. |  | 1K0199555Q / 1K0199555R / 1K0199555L | 1K0199555M / 1K0199555N / 1K0199555AB | 1K0199555BE / 8P0199555 / 8P0199555A | 5055676542823 | 2022-02-24
Black | Volkswagen | Beetle Models | Beetle A5 (2011 - ON) | Beetle A5 Multi-Link (2011 - ON) | PFF85-530BLK | Transmission Mount Insert | 54.901 | 66.9792 | 1 | 1 | 30 | Designed to fill the voiding in the OE rubber mount, it smooths out gear changes by stiffening and supporting the often perished rubber bush, which is common for failure on tuned vehicles. This will provide a more precise and settled transmission response during acceleration and deceleration. A small increase in NVH, usually at idle, should be expected when stiffening the connecting mount between the engine/transmission and chassis. The harder the material used, the greater the NVH transmitted especially on diesel vehicles. The stock transmission and upper engine mounts have always been a problem on these vehicles. The rubber perishes and splits, allowing for excessive engine movement.The answer until now has been to replace with new standard rubber mounts or fit expensive aftermarket mounts that are generally prone to excessive levels of NVH transmission.PFF85-530 is an intermediate solution from Powerflex. |  | 1K0199555Q / 1K0199555R / 1K0199555L | 1K0199555M / 1K0199555N / 1K0199555AB | 1K0199555BE / 8P0199555 / 8P0199555A | 5055676542847 | 2022-02-24
Road | Volkswagen | Beetle Models | Beetle A5 (2011 - ON) | Beetle A5 Multi-Link (2011 - ON) | PFF85-802 | Front Wishbone Rear Bush | 62.887 | 153.4443 | 2 | 2 | 2 | Fits steel subframes and steel wishbones only. This part features an offset bore to the sleeve to match the caster offset of the OE bush. For further caster adjustment for track/motorsport applications, use PFF85-802GBLK. | 65mm | Bush = 5C0407183 / 5Q0407183 / 1K0407183 | Arm = 5C0407151 / 5Q0 407153 / 1K0407152 |  | 5055676534880 | 2022-09-21
Black | Volkswagen | Beetle Models | Beetle A5 (2011 - ON) | Beetle A5 Multi-Link (2011 - ON) | PFF85-802BLK | Front Wishbone Rear Bush | 69.179 | 168.7968 | 2 | 2 | 2 | Fits steel subframes and steel wishbones only. This part features an offset bore to the sleeve to match the caster offset of the OE bush. For further caster adjustment for track/motorsport applications, use PFF85-802GBLK. | 65mm | Bush = 5C0407183 / 5Q0407183 / 1K0407183 | Arm = 5C0407151 / 5Q0407153 / 1K0407152 |  | 5055676544735 | 2022-09-21
Black | Volkswagen | Beetle Models | Beetle A5 (2011 - ON) | Beetle A5 Multi-Link (2011 - ON) | PFF85-802GBLK | Front Wishbone Rear Bush, Caster Adjustable | 82.357 | 200.9511 | 2 | 2 | 2 | This part is the same for both Road Series and Black Series options. Using a Black 95A durometer ball moulded to an all-new offset stainless steel sleeve and machined nylon cups, this new and improved design maximises performance and articulation while retaining the benefit of on-car adjustability of caster by +/- 0.33 degs. Fits steel wishbones only. | 65mm | Bush = 5C0407183 / 5Q0407183 / 1K0407183 | Arm = 5C0407151 / 5Q0407153 / 1K0407152 |  | 5055676539564 | 2022-09-21
Road | Volkswagen | Beetle Models | Beetle A5 (2011 - ON) | Beetle A5 Multi-Link (2011 - ON) | PFR85-508 | Rear Tie Bar to Chassis Front Bush | 44.715 | 109.1046 | 2 | 2 | 8 |  |  | 1K0505541D |  |  | 5055676510976 | 2020-11-26
Black | Volkswagen | Beetle Models | Beetle A5 (2011 - ON) | Beetle A5 Multi-Link (2011 - ON) | PFR85-508BLK | Rear Tie Bar to Chassis Front Bush | 49.192 | 120.0285 | 2 | 2 | 8 |  |  | 1K0505541D |  |  | 5055676514271 | 2020-11-26
Road | Volkswagen | Beetle Models | Beetle A5 (2011 - ON) | Beetle A5 Multi-Link (2011 - ON) | PFR85-510 | Rear Lower Spring Mount Inner | 34.331 | 83.7676 | 2 | 2 | 10 | This bush is suitable for Road and Black Series applications. It is the same part as the Black Series but with Road Series packaging. |  | Fits OE wishbone Nr 1K0505311AB |  |  | 5055676510990 | 2020-11-26
Black | Volkswagen | Beetle Models | Beetle A5 (2011 - ON) | Beetle A5 Multi-Link (2011 - ON) | PFR85-510BLK | Rear Lower Spring Mount Inner | 34.331 | 83.7676 | 2 | 2 | 10 | This bush is suitable for Road and Black Series applications. It is the same part as the Road Series but with Black Series packaging. |  | Fits OE wishbone Nr 1K0505311AB |  |  | 5055676520890 | 2020-11-26
Road | Volkswagen | Beetle Models | Beetle A5 (2011 - ON) | Beetle A5 Multi-Link (2011 - ON) | PFR85-511 | Rear Lower Link Outer Bush | 48.609 | 118.606 | 2 | 2 | 11 |  |  | 1K0501529F | 1K0501529J |  | 5055676511003 | 2020-11-26
Black | Volkswagen | Beetle Models | Beetle A5 (2011 - ON) | Beetle A5 Multi-Link (2011 - ON) | PFR85-511BLK | Rear Lower Link Outer Bush | 48.609 | 118.606 | 2 | 2 | 11 |  |  | 1K0501529F | 1K0501529J |  | 5055676524492 | 2020-11-26
Road | Volkswagen | Beetle Models | Beetle A5 (2011 - ON) | Beetle A5 Multi-Link (2011 - ON) | PFR85-512 | Rear Lower Link Inner Bush | 47.311 | 115.4388 | 2 | 2 | 12 |  |  | 1K0501529 |  |  | 5055676511010 | 2020-11-26
Black | Volkswagen | Beetle Models | Beetle A5 (2011 - ON) | Beetle A5 Multi-Link (2011 - ON) | PFR85-512BLK | Rear Lower Link Inner Bush | 47.311 | 115.4388 | 2 | 2 | 12 |  |  | 1K0501529 |  |  | 5055676520906 | 2020-11-26
Road | Volkswagen | Beetle Models | Beetle A5 (2011 - ON) | Beetle A5 Multi-Link (2011 - ON) | PFR85-513 | Rear Upper Link Outer Bush | 40.172 | 98.0197 | 2 | 2 | 13 |  |  | 5Q0505323D | 1K0505323N |  | 5055676511027 | 2022-09-08
Black | Volkswagen | Beetle Models | Beetle A5 (2011 - ON) | Beetle A5 Multi-Link (2011 - ON) | PFR85-513BLK | Rear Upper Link Outer Bush | 40.172 | 98.0197 | 2 | 2 | 13 |  |  | 5Q0505323D | 1K0505323N |  | 5055676520913 | 2022-09-08
Road | Volkswagen | Beetle Models | Beetle A5 (2011 - ON) | Beetle A5 Multi-Link (2011 - ON) | PFR85-514 | Rear Upper Link Inner Bush | 34.98 | 85.3512 | 2 | 2 | 14 |  |  | 5Q0505323D | 1K0501529 |  | 5055676511034 | 2022-09-09
Black | Volkswagen | Beetle Models | Beetle A5 (2011 - ON) | Beetle A5 Multi-Link (2011 - ON) | PFR85-514BLK | Rear Upper Link Inner Bush | 34.98 | 85.3512 | 2 | 2 | 14 |  |  | 5Q0505323D | 1K0501529 |  | 5055676520920 | 2021-09-29
Road | Volkswagen | Beetle Models | Beetle A5 (2011 - ON) | Beetle A5 Multi-Link (2011 - ON) | PFR85-515-18 | Rear Anti Roll Bar Bush 18mm | 25.377 | 61.9199 | 2 | 2 | 15 | Please check anti roll bar diameter before ordering | 18mm |  |  |  | 5055676511065 | 2021-07-09
Road | Volkswagen | Beetle Models | Beetle A5 (2011 - ON) | Beetle A5 Multi-Link (2011 - ON) | PFR85-515-19 | Rear Anti Roll Bar Bush 19mm | 25.377 | 61.9199 | 2 | 2 | 15 | Please check anti roll bar diameter before ordering | 19mm |  |  |  | 5055676511089 | 2021-07-09
Road | Volkswagen | Beetle Models | Beetle A5 (2011 - ON) | Beetle A5 Multi-Link (2011 - ON) | PFR85-817 | Rear Lower Arm Outer Bush | 35.629 | 86.9348 | 2 | 2 | 17 |  |  | 1K0505553A / 1K0 505 553 A | 5Q0505553 / 5Q0 505 553 | 5QD505553 / 5QD 505 553 | 5055676535597 | 2022-09-09
Black | Volkswagen | Beetle Models | Beetle A5 (2011 - ON) | Beetle A5 Multi-Link (2011 - ON) | PFR85-817BLK | Rear Lower Arm Outer Bush | 35.629 | 86.9348 | 2 | 2 | 17 |  |  | 1K0505553A / 1K0 505 553 A | 5Q0505553 / 5Q0 505 553 | 5QD505553 / 5QD 505 553 | 5055676535603 | 2022-09-09
Road | Volkswagen | Beetle Models | Beetle A5 (2011 - ON) | Beetle A5 Rear Beam (2011 - ON) | PF3-1663 | Jacking Point Insert | 27.192 | 33.1742 | 1 | 1 |  | PFF3-1663 Jacking Point Insert is a 95A durometer polyurethane bung that presses up into the vacant hole in the chassis providing a fit and forget solution for safer lifting - Recommended for lifting across 4 lift points simultaneously to avoid damage. For those that have the OE lifting adaptors, PFF3-1662 Magnetic Jack Pad is a CNC-machined Jack Pad with a built-in magnet to suit OE lifting adaptors, 8N0803855 and 8N0804583, that many owners may already have fitted. Its magnetic head self-locates into the recess of the metal OE adaptor ensuring a safe and solid lift every time, again recommended for use in sets of 4 simultaneously. Fits the following vehicles:Audi A3/S3 Mk1 8L (1996-2003)Audi A3/S3/RS3 Mk2 8P (2003-2012)Audi A3/S3/RS3 Mk3 8V (2013-)Audi TT Mk1 8N (1999-2006) Audi TT/S/RS Mk2 8J (2007-2014) Audi TT Mk3 8S (2014 on) Audi Q2 (2017 on) Audi Q3 (2012 - 2018) Seat Toledo Mk2 1M (1999 - 2004) Seat Toledo Mk3 5P (2004-2009) Seat Alhambra Mk2 (2010 on) Seat Leon Mk1 TYP 1M (1999-2005) Seat Leon Mk2 1P (2005-2012) Seat Leon Mk3 5F (2013 on) Skoda Octavia Mk1 Typ 1U (1996-2004) Skoda Octavia Mk2 1Z (2004-2012) Skoda Octavia 5E (2012-2019) Skoda Yeti 5L (2009-2017) Skoda Superb B6 (2009-2011) Skoda Superb 3V (2015 on) Volkswagen New Beetle & Cabrio (1998-2011) Volkswagen Beetle A5 (2011 on) Volkswagen Bora (1999-2005) Volkswagen Caddy Mk3 Typ 2K (2004 - 06/2010) Volkswagen Caddy Mk3.5 Typ 2K (06/2010 on) Volkswagen Golf Mk4 1J (1997-2004) Volkswagen Golf Mk5 1K (2004-2010) Volkswagen Golf Plus 5M (2004-2010) Volkswagen Golf Mk6 5K (2009-2012) Volkswagen Golf Mk7 5G (2012-2020) Volkswagen Jetta Mk5 1K (2005-2010) Volkswagen Jetta Mk6 A6 (2011 on) Volkswagen Passat B6 & B7 Typ3C (2006-2013) Volkswagen Passat CC 35 (2008-2012) Volkswagen Scirocco Mk3 (2008 - 2017) Volkswagen Sharan Mk2 (2010 on) Volkswagen Tiguan Mk1 (2007 - 2017) Volkswagen Touran (2003-2015) Volkswagen Touran (2017 on) Volkswagen CC (2012 - 2017) Volkswagen Eos (2006-2015) |  | 8N0804583 |  |  | 5055676554178 | 2020-12-08
Road | Volkswagen | Beetle Models | Beetle A5 (2011 - ON) | Beetle A5 Rear Beam (2011 - ON) | PF3-1663K | Jacking Point Insert Kit of 4 | 83.655 | 102.0591 | 1 | 1 |  | PFF3-1663 Jacking Point Insert is a 95A durometer polyurethane bung that presses up into the vacant hole in the chassis providing a fit and forget solution for safer lifting - Recommended for lifting across 4 lift points simultaneously to avoid damage. For those that have the OE lifting adaptors, PFF3-1662 Magnetic Jack Pad is a CNC-machined Jack Pad with a built-in magnet to suit OE lifting adaptors, 8N0803855 and 8N0804583, that many owners may already have fitted. Its magnetic head self-locates into the recess of the metal OE adaptor ensuring a safe and solid lift every time, again recommended for use in sets of 4 simultaneously. Fits the following vehicles:Audi A3/S3 Mk1 8L (1996-2003)Audi A3/S3/RS3 Mk2 8P (2003-2012)Audi A3/S3/RS3 Mk3 8V (2013-)Audi TT Mk1 8N (1999-2006) Audi TT/S/RS Mk2 8J (2007-2014) Audi TT Mk3 8S (2014 on) Audi Q2 (2017 on) Audi Q3 (2012 - 2018) Seat Toledo Mk2 1M (1999 - 2004) Seat Toledo Mk3 5P (2004-2009) Seat Alhambra Mk2 (2010 on) Seat Leon Mk1 TYP 1M (1999-2005) Seat Leon Mk2 1P (2005-2012) Seat Leon Mk3 5F (2013 on) Skoda Octavia Mk1 Typ 1U (1996-2004) Skoda Octavia Mk2 1Z (2004-2012) Skoda Octavia 5E (2012-2019) Skoda Yeti 5L (2009-2017) Skoda Superb B6 (2009-2015) Skoda Superb 3V (2015 on) Volkswagen New Beetle & Cabrio (1998-2011) Volkswagen Beetle A5 (2011 on) Volkswagen Bora (1999-2005) Volkswagen Caddy Mk3 Typ 2K (2004 - 06/2010) Volkswagen Caddy Mk3.5 Typ 2K (06/2010 on) Volkswagen Golf Mk4 1J (1997-2004) Volkswagen Golf Mk5 1K (2004-2010) Volkswagen Golf Plus 5M (2004-2010) Volkswagen Golf Mk6 5K (2009-2012) Volkswagen Golf Mk7 5G (2012-2020) Volkswagen Jetta Mk5 1K (2005-2010) Volkswagen Jetta Mk6 A6 (2011 on) Volkswagen Passat B6 & B7 Typ3C (2006-2013) Volkswagen Passat CC 35 (2008-2012) Volkswagen Scirocco Mk3 (2008 - 2017) Volkswagen Sharan Mk2 (2010 on) Volkswagen Tiguan Mk1 (2007 - 2017) Volkswagen Touran (2003-2015) Volkswagen Touran (2017 on) Volkswagen CC (2012 - 2017) Volkswagen Eos (2006-2015) |  | 8N0804583 |  |  | 5055676554185 | 2020-12-08
Road | Volkswagen | Beetle Models | Beetle A5 (2011 - ON) | Beetle A5 Rear Beam (2011 - ON) | PFF85-501 | Front Wishbone Front Bush | 37.576 | 91.6854 | 2 | 2 | 1 | For a camber adjustable bush use PFF85-501G. |  | 1K0407182 | 1K0407152BG | 5Q0 407 182 | 5055676510839 | 2022-09-08
Black | Volkswagen | Beetle Models | Beetle A5 (2011 - ON) | Beetle A5 Rear Beam (2011 - ON) | PFF85-501BLK | Front Wishbone Front Bush | 37.576 | 91.6854 | 2 | 2 | 1 |  |  | 1K0407182 | 1K0407152BG | 5Q0 407 182 | 5055676514240 | 2022-09-08
Road | Volkswagen | Beetle Models | Beetle A5 (2011 - ON) | Beetle A5 Rear Beam (2011 - ON) | PFF85-501G | Front Wishbone Front Bush Camber Adjustable | 69.377 | 169.2799 | 2 | 2 | 1 | This bush features a CNC machined Stainless Steel sleeve with an offset bore that can be rotated using our bespoke tooling (supplied), giving +/- 0.5 degrees of on-car camber adjustment. |  | 1K0407182 | 1K0407152BG | 5Q0 407 182 | 5055676529930 | 2022-09-08
Black | Volkswagen | Beetle Models | Beetle A5 (2011 - ON) | Beetle A5 Rear Beam (2011 - ON) | PFF85-501GBLK | Front Wishbone Front Bush Camber Adjustable | 69.377 | 169.2799 | 2 | 2 | 1 | This bush features a CNC machined Stainless Steel sleeve with an offset bore that can be rotated using our bespoke tooling (supplied), giving +/- 0.5 degrees of on-car camber adjustment. |  | 1K0407182 | 1K0407152BG | 5Q0 407 182 | 5055676529947 | 2022-09-08
Road | Volkswagen | Beetle Models | Beetle A5 (2011 - ON) | Beetle A5 Rear Beam (2011 - ON) | PFF85-503-19.6 | Front Anti Roll Bar Bush 19.6mm | 24.596 | 60.0142 | 2 | 2 | 3 | Please check anti roll bar diameter before ordering | 19.6mm | 1K0411303 |  |  | 5055676510853 | 2020-11-26
Road | Volkswagen | Beetle Models | Beetle A5 (2011 - ON) | Beetle A5 Rear Beam (2011 - ON) | PFF85-503-20 | Front Anti Roll Bar Bush 20mm | 23.947 | 58.4307 | 2 | 2 | 3 | Please check anti roll bar diameter before ordering | 20mm | 1K0411303 |  |  | 5055676510860 | 2020-11-26
Road | Volkswagen | Beetle Models | Beetle A5 (2011 - ON) | Beetle A5 Rear Beam (2011 - ON) | PFF85-503-20.7 | Front Anti Roll Bar Bush 20.7mm | 24.596 | 60.0142 | 2 | 2 | 3 | Please check anti roll bar diameter before ordering | 20.7mm | 1K0411303 |  |  | 5055676510877 | 2020-11-26
Road | Volkswagen | Beetle Models | Beetle A5 (2011 - ON) | Beetle A5 Rear Beam (2011 - ON) | PFF85-503-22 | Front Anti Roll Bar Bush 22mm | 24.596 | 60.0142 | 2 | 2 | 3 | Please check anti roll bar diameter before ordering | 22mm | 1K0411303 | 1K0411303AQ | 3C0411303R | 5055676510891 | 2022-02-10
Road | Volkswagen | Beetle Models | Beetle A5 (2011 - ON) | Beetle A5 Rear Beam (2011 - ON) | PFF85-503-22.5 | Front Anti Roll Bar Bush 22.5mm | 23.947 | 58.4307 | 2 | 2 | 3 | Please check anti roll bar diameter before ordering | 22.5mm | 1K0411303 |  |  | 5055676510907 | 2020-11-26
Black | Volkswagen | Beetle Models | Beetle A5 (2011 - ON) | Beetle A5 Rear Beam (2011 - ON) | PFF85-503-22.5BLK | Front Anti Roll Bar Bush 22.5mm | 26.345 | 64.2818 | 2 | 2 | 3 | Please check anti roll bar diameter before ordering | 22.5mm | 1K0411303 |  |  | 5055676522481 | 2020-11-26
Black | Volkswagen | Beetle Models | Beetle A5 (2011 - ON) | Beetle A5 Rear Beam (2011 - ON) | PFF85-503-22BLK | Front Anti Roll Bar Bush 22mm | 26.345 | 64.2818 | 2 | 2 | 3 | Please check anti roll bar diameter before ordering | 22mm | 1K0411303 | 1K0411303AQ | 3C0 411 303 R | 5055676533296 | 2022-02-10
Road | Volkswagen | Beetle Models | Beetle A5 (2011 - ON) | Beetle A5 Rear Beam (2011 - ON) | PFF85-503-23 | Front Anti Roll Bar Bush 23mm | 23.947 | 58.4307 | 2 | 2 | 3 | Please check anti roll bar diameter before ordering | 23mm | 1K0411303 | 1K0411303AM |  | 5055676510914 | 2020-11-26
Road | Volkswagen | Beetle Models | Beetle A5 (2011 - ON) | Beetle A5 Rear Beam (2011 - ON) | PFF85-503-23.6 | Front Anti Roll Bar Bush 23.6mm | 23.947 | 58.4307 | 2 | 2 | 3 | Please check anti roll bar diameter before ordering | 23.6mm | 1K0411303 / 1K0 411 303 | 1K0411303BK / 1K0 411 303 BK |  | 5055676510921 | 2022-02-09
Black | Volkswagen | Beetle Models | Beetle A5 (2011 - ON) | Beetle A5 Rear Beam (2011 - ON) | PFF85-503-23.6BLK | Front Anti Roll Bar Bush 23.6mm | 26.345 | 64.2818 | 2 | 2 | 3 | Please check anti roll bar diameter before ordering | 23.6mm | 1K0411303 / 1K0 411 303 | 1K0411303BK / 1K0 411 303 BK |  | 5055676522504 | 2022-02-09
Black | Volkswagen | Beetle Models | Beetle A5 (2011 - ON) | Beetle A5 Rear Beam (2011 - ON) | PFF85-503-23BLK | Front Anti Roll Bar Bush 23mm | 26.345 | 64.2818 | 2 | 2 | 3 | Please check anti roll bar diameter before ordering | 23mm | 1K0411303 | 1K0411303AM |  | 5055676522498 | 2020-11-26
Road | Volkswagen | Beetle Models | Beetle A5 (2011 - ON) | Beetle A5 Rear Beam (2011 - ON) | PFF85-503-24 | Front Anti Roll Bar Bush 24mm | 23.947 | 58.4307 | 2 | 2 | 3 | Please check anti roll bar diameter before ordering | 24mm | 1K0411303 |  |  | 5055676510938 | 2020-11-26
Black | Volkswagen | Beetle Models | Beetle A5 (2011 - ON) | Beetle A5 Rear Beam (2011 - ON) | PFF85-503-24BLK | Front Anti Roll Bar Bush 24mm | 26.345 | 64.2818 | 2 | 2 | 3 | Please check anti roll bar diameter before ordering | 24mm | 1K0411303 |  |  | 5055676518828 | 2020-11-26
Road | Volkswagen | Beetle Models | Beetle A5 (2011 - ON) | Beetle A5 Rear Beam (2011 - ON) | PFF85-505 | Lower Engine Mount Small Bush | 36.278 | 44.2592 | 1 | 1 | 9 |  | 38mm | 1J0199851 | 1K0199855 |  | 5055676510969 | 2021-07-23
Black | Volkswagen | Beetle Models | Beetle A5 (2011 - ON) | Beetle A5 Rear Beam (2011 - ON) | PFF85-505BLK | Lower Engine Mount Small Bush | 39.919 | 48.7012 | 1 | 1 | 9 |  |  | 1J0199851 | 1K0199855 |  | 5055676514264 | 2021-07-23
Road | Volkswagen | Beetle Models | Beetle A5 (2011 - ON) | Beetle A5 Rear Beam (2011 - ON) | PFF85-530 | Transmission Mount Insert | 49.907 | 60.8865 | 1 | 1 | 30 | Designed to fill the voiding in the OE rubber mount, it smooths out gear changes by stiffening and supporting the often perished rubber bush, which is common for failure on tuned vehicles. This will provide a more precise and settled transmission response during acceleration and deceleration. A small increase in NVH, usually at idle, should be expected when stiffening the connecting mount between the engine/transmission and chassis. The harder the material used, the greater the NVH transmitted especially on diesel vehicles. The stock transmission and upper engine mounts have always been a problem on these vehicles. The rubber perishes and splits, allowing for excessive engine movement. The answer until now has been to replace with new standard rubber mounts or fit expensive aftermarket mounts that are generally prone to excessive levels of NVH transmission. PFF85-530 is an intermediate solution from Powerflex. |  | 1K0199555Q / 1K0199555R / 1K0199555L | 1K0199555M / 1K0199555N / 1K0199555AB | 1K0199555BE / 8P0199555 / 8P0199555A | 5055676542823 | 2022-02-24
Black | Volkswagen | Beetle Models | Beetle A5 (2011 - ON) | Beetle A5 Rear Beam (2011 - ON) | PFF85-530BLK | Transmission Mount Insert | 54.901 | 66.9792 | 1 | 1 | 30 | Designed to fill the voiding in the OE rubber mount, it smooths out gear changes by stiffening and supporting the often perished rubber bush, which is common for failure on tuned vehicles. This will provide a more precise and settled transmission response during acceleration and deceleration. A small increase in NVH, usually at idle, should be expected when stiffening the connecting mount between the engine/transmission and chassis. The harder the material used, the greater the NVH transmitted especially on diesel vehicles. The stock transmission and upper engine mounts have always been a problem on these vehicles. The rubber perishes and splits, allowing for excessive engine movement.The answer until now has been to replace with new standard rubber mounts or fit expensive aftermarket mounts that are generally prone to excessive levels of NVH transmission.PFF85-530 is an intermediate solution from Powerflex. |  | 1K0199555Q / 1K0199555R / 1K0199555L | 1K0199555M / 1K0199555N / 1K0199555AB | 1K0199555BE / 8P0199555 / 8P0199555A | 5055676542847 | 2022-02-24
Road | Volkswagen | Beetle Models | Beetle A5 (2011 - ON) | Beetle A5 Rear Beam (2011 - ON) | PFF85-802 | Front Wishbone Rear Bush | 62.887 | 153.4443 | 2 | 2 | 2 | Fits steel subframes and steel wishbones only. This part features an offset bore to the sleeve to match the caster offset of the OE bush. For further caster adjustment for track/motorsport applications, use PFF85-802GBLK. | 65mm | Bush = 5C0407183 / 5Q0407183 / 1K0407183 | Arm = 5C0407151 / 5Q0 407153 / 1K0407152 |  | 5055676534880 | 2022-09-21
Black | Volkswagen | Beetle Models | Beetle A5 (2011 - ON) | Beetle A5 Rear Beam (2011 - ON) | PFF85-802BLK | Front Wishbone Rear Bush | 69.179 | 168.7968 | 2 | 2 | 2 | Fits steel subframes and steel wishbones only. This part features an offset bore to the sleeve to match the caster offset of the OE bush. For further caster adjustment for track/motorsport applications, use PFF85-802GBLK. | 65mm | Bush = 5C0407183 / 5Q0407183 / 1K0407183 | Arm = 5C0407151 / 5Q0407153 / 1K0407152 |  | 5055676544735 | 2022-09-21
Black | Volkswagen | Beetle Models | Beetle A5 (2011 - ON) | Beetle A5 Rear Beam (2011 - ON) | PFF85-802GBLK | Front Wishbone Rear Bush, Caster Adjustable | 82.357 | 200.9511 | 2 | 2 | 2 | This part is the same for both Road Series and Black Series options. Using a Black 95A durometer ball moulded to an all-new offset stainless steel sleeve and machined nylon cups, this new and improved design maximises performance and articulation while retaining the benefit of on-car adjustability of caster by +/- 0.33 degs. Fits steel wishbones only. | 65mm | Bush = 5C0407183 / 5Q0407183 / 1K0407183 | Arm = 5C0407151 / 5Q0407153 / 1K0407152 |  | 5055676539564 | 2022-09-21
Road | Volkswagen | Beetle Models | Beetle A5 (2011 - ON) | Beetle A5 Rear Beam (2011 - ON) | PFR85-610 | Rear Beam Mounting Bush | 45.364 | 110.6882 | 2 | 2 | 5 | Fits 2WD models only. PFR85-415 has been superseded with PFR85-610. | 69mm | 1J0501541B / 1J0501541C / 1J0501541D | 6R0501541A / 6R0501541B / 6R0501541C |  | 5055676532527 | 2021-05-14
Black | Volkswagen | Beetle Models | Beetle A5 (2011 - ON) | Beetle A5 Rear Beam (2011 - ON) | PFR85-610BLK | Rear Beam Mounting Bush | 49.907 | 121.7731 | 2 | 2 | 5 | Fits 2WD models only. PFR85-415 has been superseded with PFR85-610. | 69mm | 1J0501541B / 1J0501541C / 1J0501541D | 6R0501541A / 6R0501541B / 6R0501541C |  | 5055676532534 | 2021-05-14
Road | Volkswagen | Bora Models | Bora (1999-2005) | Bora 2WD (1999 - 2005) | PF3-1663 | Jacking Point Insert | 27.192 | 33.1742 | 1 | 1 |  | PFF3-1663 Jacking Point Insert is a 95A durometer polyurethane bung that presses up into the vacant hole in the chassis providing a fit and forget solution for safer lifting - Recommended for lifting across 4 lift points simultaneously to avoid damage. For those that have the OE lifting adaptors, PFF3-1662 Magnetic Jack Pad is a CNC-machined Jack Pad with a built-in magnet to suit OE lifting adaptors, 8N0803855 and 8N0804583, that many owners may already have fitted. Its magnetic head self-locates into the recess of the metal OE adaptor ensuring a safe and solid lift every time, again recommended for use in sets of 4 simultaneously. Fits the following vehicles:Audi A3/S3 Mk1 8L (1996-2003)Audi A3/S3/RS3 Mk2 8P (2003-2012)Audi A3/S3/RS3 Mk3 8V (2013-)Audi TT Mk1 8N (1999-2006) Audi TT/S/RS Mk2 8J (2007-2014) Audi TT Mk3 8S (2014 on) Audi Q2 (2017 on) Audi Q3 (2012 - 2018) Seat Toledo Mk2 1M (1999 - 2004) Seat Toledo Mk3 5P (2004-2009) Seat Alhambra Mk2 (2010 on) Seat Leon Mk1 TYP 1M (1999-2005) Seat Leon Mk2 1P (2005-2012) Seat Leon Mk3 5F (2013 on) Skoda Octavia Mk1 Typ 1U (1996-2004) Skoda Octavia Mk2 1Z (2004-2012) Skoda Octavia 5E (2012-2019) Skoda Yeti 5L (2009-2017) Skoda Superb B6 (2009-2011) Skoda Superb 3V (2015 on) Volkswagen New Beetle & Cabrio (1998-2011) Volkswagen Beetle A5 (2011 on) Volkswagen Bora (1999-2005) Volkswagen Caddy Mk3 Typ 2K (2004 - 06/2010) Volkswagen Caddy Mk3.5 Typ 2K (06/2010 on) Volkswagen Golf Mk4 1J (1997-2004) Volkswagen Golf Mk5 1K (2004-2010) Volkswagen Golf Plus 5M (2004-2010) Volkswagen Golf Mk6 5K (2009-2012) Volkswagen Golf Mk7 5G (2012-2020) Volkswagen Jetta Mk5 1K (2005-2010) Volkswagen Jetta Mk6 A6 (2011 on) Volkswagen Passat B6 & B7 Typ3C (2006-2013) Volkswagen Passat CC 35 (2008-2012) Volkswagen Scirocco Mk3 (2008 - 2017) Volkswagen Sharan Mk2 (2010 on) Volkswagen Tiguan Mk1 (2007 - 2017) Volkswagen Touran (2003-2015) Volkswagen Touran (2017 on) Volkswagen CC (2012 - 2017) Volkswagen Eos (2006-2015) |  | 8N0804583 |  |  | 5055676554178 | 2020-12-08
Road | Volkswagen | Bora Models | Bora (1999-2005) | Bora 2WD (1999 - 2005) | PF3-1663K | Jacking Point Insert Kit of 4 | 83.655 | 102.0591 | 1 | 1 |  | PFF3-1663 Jacking Point Insert is a 95A durometer polyurethane bung that presses up into the vacant hole in the chassis providing a fit and forget solution for safer lifting - Recommended for lifting across 4 lift points simultaneously to avoid damage. For those that have the OE lifting adaptors, PFF3-1662 Magnetic Jack Pad is a CNC-machined Jack Pad with a built-in magnet to suit OE lifting adaptors, 8N0803855 and 8N0804583, that many owners may already have fitted. Its magnetic head self-locates into the recess of the metal OE adaptor ensuring a safe and solid lift every time, again recommended for use in sets of 4 simultaneously. Fits the following vehicles:Audi A3/S3 Mk1 8L (1996-2003)Audi A3/S3/RS3 Mk2 8P (2003-2012)Audi A3/S3/RS3 Mk3 8V (2013-)Audi TT Mk1 8N (1999-2006) Audi TT/S/RS Mk2 8J (2007-2014) Audi TT Mk3 8S (2014 on) Audi Q2 (2017 on) Audi Q3 (2012 - 2018) Seat Toledo Mk2 1M (1999 - 2004) Seat Toledo Mk3 5P (2004-2009) Seat Alhambra Mk2 (2010 on) Seat Leon Mk1 TYP 1M (1999-2005) Seat Leon Mk2 1P (2005-2012) Seat Leon Mk3 5F (2013 on) Skoda Octavia Mk1 Typ 1U (1996-2004) Skoda Octavia Mk2 1Z (2004-2012) Skoda Octavia 5E (2012-2019) Skoda Yeti 5L (2009-2017) Skoda Superb B6 (2009-2015) Skoda Superb 3V (2015 on) Volkswagen New Beetle & Cabrio (1998-2011) Volkswagen Beetle A5 (2011 on) Volkswagen Bora (1999-2005) Volkswagen Caddy Mk3 Typ 2K (2004 - 06/2010) Volkswagen Caddy Mk3.5 Typ 2K (06/2010 on) Volkswagen Golf Mk4 1J (1997-2004) Volkswagen Golf Mk5 1K (2004-2010) Volkswagen Golf Plus 5M (2004-2010) Volkswagen Golf Mk6 5K (2009-2012) Volkswagen Golf Mk7 5G (2012-2020) Volkswagen Jetta Mk5 1K (2005-2010) Volkswagen Jetta Mk6 A6 (2011 on) Volkswagen Passat B6 & B7 Typ3C (2006-2013) Volkswagen Passat CC 35 (2008-2012) Volkswagen Scirocco Mk3 (2008 - 2017) Volkswagen Sharan Mk2 (2010 on) Volkswagen Tiguan Mk1 (2007 - 2017) Volkswagen Touran (2003-2015) Volkswagen Touran (2017 on) Volkswagen CC (2012 - 2017) Volkswagen Eos (2006-2015) |  | 8N0804583 |  |  | 5055676554185 | 2020-12-08
Road | Volkswagen | Bora Models | Bora (1999-2005) | Bora 2WD (1999 - 2005) | PF85K-1004 | Powerflex Handling Pack | 299.772 | 365.7218 | 1 | 1 |  | This kit is suitable for Petrol vehicles only Included within this pack are the following parts:PFF85-201Front Wishbone Front BushPFF85-410Front Wishbone Rear BushPFR85-610Rear Beam Mounting BushPFF85-420Front Engine Mount Dog BonePFF85-505Front Engine Mount Dog Bone Small BushThis Handling Pack contains a selection of parts from a complete vehicle listing, clickhereto see more parts available. |  |  |  |  | 5055676533708 | 2022-01-27
Road | Volkswagen | Bora Models | Bora (1999-2005) | Bora 2WD (1999 - 2005) | PFF85-201 | Front Wishbone Front Bush 30mm | 33.682 | 82.1841 | 2 | 2 | 1 | If fitting on Audi TT MK1, S3 and A3 MK1 and Seat Leon & Cupra MK1 it fits earlier models with a 30mm diameter. It fits both the pressed and cast arms on the Leon & Cupra MK1 and A3 MK1 2WD. Please check original bush size. Later cars may use a larger 45mm bush PFF3-501. For an on-car camber adjustable version of this bush please use PFF85-201G. | 30mm | 357407182 | 191407182 |  | 5055676510310 | 2022-09-09
Black | Volkswagen | Bora Models | Bora (1999-2005) | Bora 2WD (1999 - 2005) | PFF85-201BLK | Front Wishbone Front Bush 30mm | 37.059 | 90.424 | 2 | 2 | 1 | If fitting on Audi TT MK1, S3 and A3 MK1 and Seat Leon & Cupra MK1 it fits earlier models with a 30mm diameter. It fits both the pressed and cast arms on the Leon & Cupra MK1 and A3 MK1 2WD. Please check original bush size. Later cars may use a larger 45mm bush PFF3-501. For an on-car camber adjustable version of this bush please use PFF85-201GBLK. | 30mm | 357407182 | 191407182 |  | 5055676514042 | 2022-09-09
Road | Volkswagen | Bora Models | Bora (1999-2005) | Bora 2WD (1999 - 2005) | PFF85-201G | Front Wishbone Front Bush 30mm Camber Adjustable | 55.748 | 136.0251 | 2 | 2 | 1 | PFF85-201G gives +/- 0.5 degrees of camber adjustment. If fitting on Audi TT MK1, S3 and A3 MK1 and Seat Leon & Cupra MK1 it fits earlier models with a 30mm diameter. It fits both the pressed and cast arms on the Leon & Cupra MK1 and A3 MK1 2WD. Please check original bush size. Later cars may use a larger (nonadjustable) 45mm bush PFF3-501. PFF85-201G bush features a CNC machined Stainless Steel sleeve with an offset bore that can be rotated using our bespoke tooling (supplied), giving +/- 0.5 degrees of camber adjustment. For a non-offset version of this bush please use PFF85-201.Knurled end faces prevent sleeve rotation to retain suspension geometry.PFF85-201G boosts stiffness over the original part by 15%. | 30mm | 357407182 | 191407182 |  | 5055676542113 | 2022-09-09
Black | Volkswagen | Bora Models | Bora (1999-2005) | Bora 2WD (1999 - 2005) | PFF85-201GBLK | Front Wishbone Front Bush 30mm Camber Adjustable | 55.748 | 136.0251 | 2 | 2 | 1 | PFF85-201G gives +/- 0.5 degrees of camber adjustment. If fitting on Audi TT MK1, S3, and A3 MK1 and Seat Leon & Cupra MK1 it fits earlier models with a 30mm diameter. It fits both the pressed and cast arms on the Leon & Cupra MK1 and A3 MK1 2WD. Please check the original bush size. Later cars may use a larger (non-adjustable) 45mm bush PFF3-501. PFF85-201G bush features a CNC machined Stainless Steel sleeve with an offset bore that can be rotated using our bespoke tooling (supplied), giving +/- 0.5 degrees of on-car camber adjustment. For a non-offset version of this bush please use PFF85-201.Knurled end faces prevent sleeve rotation to retain suspension geometry.PFF85-201GBLK boosts stiffness over the original part by 15%. | 30mm | 357407182 | 191407182 |  | 5055676542120 | 2022-09-09
Heritage | Volkswagen | Bora Models | Bora (1999-2005) | Bora 2WD (1999 - 2005) | PFF85-201H | Front Wishbone Front Bush 30mm | 33.682 | 82.1841 | 2 | 2 | 1 | If fitting on Audi TT MK1, S3 and A3 MK1 and Seat Leon & Cupra MK1 it fits earlier models with a 30mm diameter. It fits both the pressed and cast arms on the Leon & Cupra MK1 and A3 MK1 2WD. Please check original bush size. Later cars may use a larger 45mm bush PFF3-501. For an on-car camber adjustable version of this bush please use PFF85-201G. | 30mm | 357407182 | 191407182 |  | 5055676545756 | 2022-06-09
Road | Volkswagen | Bora Models | Bora (1999-2005) | Bora 2WD (1999 - 2005) | PFF85-410 | Front Wishbone Rear Bush | 40.172 | 98.0197 | 2 | 2 | 2 | Fits genuine OE pressed steel arms with 23mm hole depth. For aftermarket pressed steel arms with 21mm hole depth, use PFF85-410PA and for cast arms use PFF3-610. | 23mm arm width | 1J0407181 | 1J0407151C |  | 5055676510723 | 2022-06-09
Black | Volkswagen | Bora Models | Bora (1999-2005) | Bora 2WD (1999 - 2005) | PFF85-410BLK | Front Wishbone Rear Bush | 44.198 | 107.8431 | 2 | 2 | 2 | Fits genuine OE pressed steel arms with 23mm hole depth. For aftermarket pressed steel arms with 21mm hole depth, use PFF85-410PABLK and for cast arms use PFF3-610BLK. | 23mm arm width | 1J0407181 | 1J0407151C |  | 5055676514196 | 2022-06-09
Road | Volkswagen | Bora Models | Bora (1999-2005) | Bora 2WD (1999 - 2005) | PFF85-410PA | Front Wishbone Rear Bush, Pattern Arm | 40.172 | 98.0197 | 2 | 2 | 2 | This bush is designed specifically to fit aftermarket arms with a hole depth of 21mm. For genuine OE arms that measure 23mm in depth, please use PFF85-410 | 21mm arm width | 1J0407181 | 1J0407151C |  | 5055676539403 | 2022-06-09
Black | Volkswagen | Bora Models | Bora (1999-2005) | Bora 2WD (1999 - 2005) | PFF85-410PABLK | Front Wishbone Rear Bush, Pattern Arm | 44.198 | 107.8431 | 2 | 2 | 2 | This bush is designed specifically to fit aftermarket arms with a hole depth of 21mm. For genuine OE arms that measure 23mm in depth, please use PFF85-410BLK | 21mm arm width | 1J0407181 | 1J0407151C |  | 5055676539410 | 2022-06-09
Road | Volkswagen | Bora Models | Bora (1999-2005) | Bora 2WD (1999 - 2005) | PFF85-411-19 | Front Anti Roll Bar Bush 19mm | 23.045 | 56.2298 | 2 | 2 | 3 | Please check anti roll bar diameter before ordering. | 19mm | 1J0411314 |  |  | 5055676510747 | 2021-02-12
Black | Volkswagen | Bora Models | Bora (1999-2005) | Bora 2WD (1999 - 2005) | PFF85-411-19BLK | Front Anti Roll Bar Bush 19mm | 25.377 | 61.9199 | 2 | 2 | 3 | Please check anti roll bar diameter before ordering. | 19mm | 1J0411314 |  |  | 5055676519115 | 2021-02-12
Road | Volkswagen | Bora Models | Bora (1999-2005) | Bora 2WD (1999 - 2005) | PFF85-411-21 | Front Anti Roll Bar Mount 21mm | 23.045 | 56.2298 | 2 | 2 | 3 | Please check anti roll bar diameter before ordering. | 21mm | 1J0411314T |  |  | 5055676510754 | 2020-10-29
Black | Volkswagen | Bora Models | Bora (1999-2005) | Bora 2WD (1999 - 2005) | PFF85-411-21BLK | Front Anti Roll Bar Mount 21mm | 25.377 | 61.9199 | 2 | 2 | 3 | Please check anti roll bar diameter before ordering. | 21mm | 1J0411314T |  |  | 5055676517074 | 2020-10-23
Road | Volkswagen | Bora Models | Bora (1999-2005) | Bora 2WD (1999 - 2005) | PFF85-411-23 | Front Anti Roll Bar Mount 23mm | 23.045 | 56.2298 | 2 | 2 | 3 | Please check anti roll bar diameter before ordering. | 23mm | 1J0411314 |  |  | 5055676510778 | 2021-12-13
Black | Volkswagen | Bora Models | Bora (1999-2005) | Bora 2WD (1999 - 2005) | PFF85-411-23BLK | Front Anti Roll Bar Mount 23mm | 25.377 | 61.9199 | 2 | 2 | 3 | Please check anti roll bar diameter before ordering. | 23mm | 1J0411314 |  |  | 5055676514202 | 2021-12-13
Road | Volkswagen | Bora Models | Bora (1999-2005) | Bora 2WD (1999 - 2005) | PFF85-412 | Front Anti Roll Bar Link Bush Kit | 40.172 | 98.0197 | 2 | 2 | 4 | Fits metal link rods only. For plastic link rods, use PFF85-413. These parts will not fit link rods with ball joint ends. |  | Bush = 1J0411327 / 1J0 411 327 | Link = 1J0411315 / 1J0 411 315 G |  | 5055676510785 | 2022-06-09
Black | Volkswagen | Bora Models | Bora (1999-2005) | Bora 2WD (1999 - 2005) | PFF85-412BLK | Front Anti Roll Bar Link Bush Kit | 44.198 | 107.8431 | 2 | 2 | 4 | Fits metal link rods only. For plastic link rods, use PFF85-413. These parts will not fit link rods with ball joint ends. |  | Bush = 1J0411327 / 1J0 411 327 | Link = 1J0411315 / 1J0 411 315 G |  | 5055676515186 | 2022-06-09
Road | Volkswagen | Bora Models | Bora (1999-2005) | Bora 2WD (1999 - 2005) | PFF85-413 | Front Anti Roll Bar Link Bush Kit | 32.384 | 79.017 | 2 | 2 | 4 | Fits plastic link rods only, for aluminium link rods use PFF85-412. Not for link rods with ball joints on the ends. |  | 1J0411315K | 1J0411315H |  | 5055676550620 | 2019-05-30
Black | Volkswagen | Bora Models | Bora (1999-2005) | Bora 2WD (1999 - 2005) | PFF85-413BLK | Front Anti Roll Bar Link Bush Kit | 35.629 | 86.9348 | 2 | 2 | 4 | Fits plastic link rods only, for aluminium link rods use PFF85-412. Not for link rods with ball joints on the ends. |  | 1J0411315K | 1J0411315H |  | 5055676550637 | 2019-05-30
Road | Volkswagen | Bora Models | Bora (1999-2005) | Bora 2WD (1999 - 2005) | PFF85-414 | Front Wishbone Rear Bush (Track/Race) | 104.423 | 254.7921 | 2 | 2 | 2 | This is a rose-jointed bush with PU inserts. It is recommended for Track/Race use. |  | 1J0407181 | 8N0407181 |  | 5055676510792 | 2022-05-25
Black | Volkswagen | Bora Models | Bora (1999-2005) | Bora 2WD (1999 - 2005) | PFF85-414BLK | Front Wishbone Rear Bush (Track/Race) | 104.423 | 254.7921 | 2 | 2 | 2 | This is a rose-jointed bush with PU inserts. It is recommended for Track/Race use. |  | 1J0407181 | 8N0407181 |  | 5055676523648 | 2022-05-25
Road | Volkswagen | Bora Models | Bora (1999-2005) | Bora 2WD (1999 - 2005) | PFF85-416 | Steering Rack Mount Bush | 29.139 | 35.5496 | 1 | 1 | 7 |  |  | 1J0422884A |  |  | 5055676510815 | 2022-03-31
Black | Volkswagen | Bora Models | Bora (1999-2005) | Bora 2WD (1999 - 2005) | PFF85-416BLK | Steering Rack Mount Bush | 32.065 | 39.1193 | 1 | 1 | 7 |  |  | 1J0422884A |  |  | 5055676514226 | 2022-03-31
Road | Volkswagen | Bora Models | Bora (1999-2005) | Bora 2WD (1999 - 2005) | PFF85-420 | Front Engine Mount Dog Bone (Petrol/Tuned Diesel) | 40.821 | 49.8016 | 1 | 1 | 8 | Made in our Yellow 70A material, PFF85-420 is intended for petrol or tuned diesel vehicles. For significantly tuned petrol or diesel vehicles, or those being used on track, please use PFF85-420BLK. A small increase in NVH, usually at idle, should be expected when stiffening the connecting mounting between the engine/transmission and chassis. The harder the material used, the greater the NVH transmitted. Please have a look at this quick guide on how to fit PFF85-420 and associated part PFF85-505 |  | 1J0199851 |  |  | 5055676510822 | 2022-06-08
Black | Volkswagen | Bora Models | Bora (1999-2005) | Bora 2WD (1999 - 2005) | PFF85-420BLK | Front Engine Mount Dog Bone (Motorsport) | 44.913 | 54.7939 | 1 | 1 | 8 | Made in our hardest Black 95A material, this product is best suited to Track / Motorsport use. A small increase in NVH, usually at idle, should be expected when stiffening the connecting mounting between the engine/transmission and chassis. The harder the material used, the greater the NVH transmitted. Please have a look at this quick guide on how to fit PFF85-420 and associated partPFF85-505 |  | 1J0199851 |  |  | 5055676514233 | 2022-06-08
Road | Volkswagen | Bora Models | Bora (1999-2005) | Bora 2WD (1999 - 2005) | PFF85-420R | Front Engine Mount Dog Bone (Diesel) | 40.821 | 49.8016 | 1 | 1 | 8 | Made in our softer Red 65A material, PFF85-420R is intended for standard diesel vehicles. For petrol or modified diesel vehicles, please use PFF85-420. A small increase in NVH, usually at idle, should be expected when stiffening the connecting mounting between the engine/transmission and chassis. The harder the material used, the greater the NVH transmitted. Please have a look at this quick guide on how to fit PFF85-420 and associated partPFF85-505 |  | 1J0199851 |  |  | 5055676512185 | 2022-06-08
Road | Volkswagen | Bora Models | Bora (1999-2005) | Bora 2WD (1999 - 2005) | PFF85-424 | Front Subframe Rear Bush | 42.768 | 104.3539 | 2 | 2 | 24 |  |  | 1J0199429 | 8N0199282C | 8N0199282D | 5055676534644 | 2019-04-12
Black | Volkswagen | Bora Models | Bora (1999-2005) | Bora 2WD (1999 - 2005) | PFF85-424BLK | Front Subframe Rear Bush | 42.768 | 104.3539 | 2 | 2 | 24 |  |  | 1J0199429 | 8N0199282C | 8N0199282D | 5055676534651 | 2019-04-12
Road | Volkswagen | Bora Models | Bora (1999-2005) | Bora 2WD (1999 - 2005) | PFF85-430 | Front Strut Top Mount Bush | 40.821 | 99.6032 | 2 | 2 | 11 |  |  | 1J0412331C |  |  | 5055676519719 | 2021-01-06
Black | Volkswagen | Bora Models | Bora (1999-2005) | Bora 2WD (1999 - 2005) | PFF85-430BLK | Front Strut Top Mount Bush | 44.913 | 109.5877 | 2 | 2 | 11 |  |  | 1J0412331C |  |  | 5055676521323 | 2020-08-14
Road | Volkswagen | Bora Models | Bora (1999-2005) | Bora 2WD (1999 - 2005) | PFF85-431 | Front Strut Top Mount Bush -10mm | 49.258 | 120.1895 | 2 | 2 | 11 | This part has been designed to give an extra 10mm of lowering when fitted as it allows the strut to sit higher into the body of the top mount. These new top mounts ship complete with new top cap spacers, made using our Black material - this additional part means no more modifying of original parts is required. If you wanted to fit our top mounts without the ride height change, you would need to fit part number PFF85-430 | -10mm | 1J0412331C | 6N0412331A |  | 5055676531919 | 2020-07-14
Black | Volkswagen | Bora Models | Bora (1999-2005) | Bora 2WD (1999 - 2005) | PFF85-431BLK | Front Strut Top Mount Bush -10mm | 54.197 | 132.2407 | 2 | 2 | 11 | This part has been designed to give an extra 10mm of lowering when fitted as it allows the strut to sit higher into the body of the top mount. These new top mounts ship complete with new top cap spacers, made using our Black material - this additional part means no more modifying of original parts is required. If you wanted to fit our top mounts without the ride height change, you would need to fit part number PFF85-430BLK | -10mm | 1J0412331C | 6N0412331A |  | 5055676531926 | 2020-01-20
Road | Volkswagen | Bora Models | Bora (1999-2005) | Bora 2WD (1999 - 2005) | PFF85-440 | Upper Engine Mount Insert | 29.788 | 36.3414 | 1 | 1 | 40 | PFF85-440 uses our Yellow 70A durometer material, providing an excellent balance of strength and compliance for improved performance, whilst limiting NVH transmission into the cabin. This part is recommended for Petrol models and high-torque tuned Diesel models. A small increase in NVH, usually at idle, should be expected when stiffening the connecting mount between the drivetrain and chassis. The harder the material used, the greater the NVH transmitted. Reducing engine/trans movement by way of upgraded inserts has the following benefits: Sharper throttle response More accurate gear changes Reduced wheel-hop Improved Traction Prolonged mount life |  | 1JO 199 282 BF |  |  | 5055676558145 | 2022-05-03
Black | Volkswagen | Bora Models | Bora (1999-2005) | Bora 2WD (1999 - 2005) | PFF85-440BLK | Upper Engine Mount Insert | 32.78 | 39.9916 | 1 | 1 | 40 | PFF85-440BLK uses our stiffest Black Series 95A material, providing a no-compromise performance option for track-focused builds. A small increase in NVH, usually at idle, should be expected when stiffening the connecting mount between the drivetrain and chassis. The harder the material used, the greater the NVH transmitted. Reducing engine/trans movement by way of upgraded inserts has the following benefits: Sharper throttle response More accurate gear changes Reduced wheel-hop Improved Traction Prolonged mount life |  | 1JO 199 282 BF |  |  | 5055676558152 | 2022-05-03
Road | Volkswagen | Bora Models | Bora (1999-2005) | Bora 2WD (1999 - 2005) | PFF85-440R | Upper Engine Mount Insert (Diesel) | 29.788 | 36.3414 | 1 | 1 | 40 | PFF85-440R uses our softest Red 65A material, specifically designed to minimise NVH transmission. Recommended for unmodified Diesel models or for drivers who want a subtle improvement in driving feel, without compromising comfort. A small increase in NVH, usually at idle, should be expected when stiffening the connecting mount between the drivetrain and chassis. The harder the material used, the greater the NVH transmitted. Reducing engine/trans movement by way of upgraded inserts has the following benefits: Sharper throttle response More accurate gear changes Reduced wheel-hop Improved Traction Prolonged mount life |  | 1JO 199 282 BF |  |  | 5055676558183 | 2022-05-03
Road | Volkswagen | Bora Models | Bora (1999-2005) | Bora 2WD (1999 - 2005) | PFF85-441 | Upper Gearbox Mount Insert | 29.788 | 36.3414 | 1 | 1 | 41 | PFF85-441 uses our Yellow 70A durometer material, providing an excellent balance of strength and compliance for improved performance, whilst limiting NVH transmission into the cabin. This part is recommended for Petrol models and high-torque tuned Diesel models. A small increase in NVH, usually at idle, should be expected when stiffening the connecting mount between the drivetrain and chassis. The harder the material used, the greater the NVH transmitted. Reducing engine/trans movement by way of upgraded inserts has the following benefits - Sharper throttle response - More accurate gear changes - Reduced wheel-hop - Improved Traction - Prolonged mount life. Does not fit S3 8L. |  | 1J0 199 555 |  |  | 5055676558169 | 2022-05-20
Black | Volkswagen | Bora Models | Bora (1999-2005) | Bora 2WD (1999 - 2005) | PFF85-441BLK | Upper Gearbox Mount Insert | 32.78 | 39.9916 | 1 | 1 | 41 | PFF85-441BLK uses our stiffest Black Series 95A material, providing a no-compromise performance option for track-focused builds. A small increase in NVH, usually at idle, should be expected when stiffening the connecting mount between the drivetrain and chassis. The harder the material used, the greater the NVH transmitted. Reducing engine/trans movement by way of upgraded inserts has the following benefits - Sharper throttle response - More accurate gear changes - Reduced wheel-hop - Improved Traction - Prolonged mount life. Does not fit S3 8L. |  | 1J0 199 555 |  |  | 5055676558176 | 2022-05-20
Road | Volkswagen | Bora Models | Bora (1999-2005) | Bora 2WD (1999 - 2005) | PFF85-441R | Upper Gearbox Mount Insert (Diesel) | 29.788 | 36.3414 | 1 | 1 | 41 | PFF85-441R uses our softest Red 65A material, specifically designed to minimise NVH transmission. Recommended for unmodified Diesel models or for drivers who want a subtle improvement in driving feel, without compromising comfort. A small increase in NVH, usually at idle, should be expected when stiffening the connecting mount between the drivetrain and chassis. The harder the material used, the greater the NVH transmitted. Reducing engine/trans movement by way of upgraded inserts has the following benefits - Sharper throttle response - More accurate gear changes - Reduced wheel-hop - Improved Traction - Prolonged mount life. Does not fit S3 8L. |  | 1J0 199 555 |  |  | 5055676558190 | 2022-05-20
Road | Volkswagen | Bora Models | Bora (1999-2005) | Bora 2WD (1999 - 2005) | PFF85-505 | Lower Engine Mount Small Bush | 36.278 | 44.2592 | 1 | 1 | 9 |  | 38mm | 1J0199851 | 1K0199855 |  | 5055676510969 | 2021-07-23
Black | Volkswagen | Bora Models | Bora (1999-2005) | Bora 2WD (1999 - 2005) | PFF85-505BLK | Lower Engine Mount Small Bush | 39.919 | 48.7012 | 1 | 1 | 9 |  |  | 1J0199851 | 1K0199855 |  | 5055676514264 | 2021-07-23
Road | Volkswagen | Bora Models | Bora (1999-2005) | Bora 2WD (1999 - 2005) | PFR85-610 | Rear Beam Mounting Bush | 45.364 | 110.6882 | 2 | 2 | 5 | Fits 2WD models only. PFR85-415 has been superseded with PFR85-610. | 69mm | 1J0501541B / 1J0501541C / 1J0501541D | 6R0501541A / 6R0501541B / 6R0501541C |  | 5055676532527 | 2021-05-14
Black | Volkswagen | Bora Models | Bora (1999-2005) | Bora 2WD (1999 - 2005) | PFR85-610BLK | Rear Beam Mounting Bush | 49.907 | 121.7731 | 2 | 2 | 5 | Fits 2WD models only. PFR85-415 has been superseded with PFR85-610. | 69mm | 1J0501541B / 1J0501541C / 1J0501541D | 6R0501541A / 6R0501541B / 6R0501541C |  | 5055676532534 | 2021-05-14
Road | Volkswagen | Bora Models | Bora (1999-2005) | Bora 4Motion (1999-2005) | EXH023 | Exhaust Mount | 15.51 | 18.9222 | 1 | 1 |  |  | 70mm x 35mm x 11.7mm | 712770470 / 1756516020 | 1H0253147B / 1H0253147C / 20650D0101 | 255047 / 17565-28010 | 5055676540737 | 2021-11-29
Road | Volkswagen | Bora Models | Bora (1999-2005) | Bora 4Motion (1999-2005) | PF3-1663 | Jacking Point Insert | 27.192 | 33.1742 | 1 | 1 |  | PFF3-1663 Jacking Point Insert is a 95A durometer polyurethane bung that presses up into the vacant hole in the chassis providing a fit and forget solution for safer lifting - Recommended for lifting across 4 lift points simultaneously to avoid damage. For those that have the OE lifting adaptors, PFF3-1662 Magnetic Jack Pad is a CNC-machined Jack Pad with a built-in magnet to suit OE lifting adaptors, 8N0803855 and 8N0804583, that many owners may already have fitted. Its magnetic head self-locates into the recess of the metal OE adaptor ensuring a safe and solid lift every time, again recommended for use in sets of 4 simultaneously. Fits the following vehicles:Audi A3/S3 Mk1 8L (1996-2003)Audi A3/S3/RS3 Mk2 8P (2003-2012)Audi A3/S3/RS3 Mk3 8V (2013-)Audi TT Mk1 8N (1999-2006) Audi TT/S/RS Mk2 8J (2007-2014) Audi TT Mk3 8S (2014 on) Audi Q2 (2017 on) Audi Q3 (2012 - 2018) Seat Toledo Mk2 1M (1999 - 2004) Seat Toledo Mk3 5P (2004-2009) Seat Alhambra Mk2 (2010 on) Seat Leon Mk1 TYP 1M (1999-2005) Seat Leon Mk2 1P (2005-2012) Seat Leon Mk3 5F (2013 on) Skoda Octavia Mk1 Typ 1U (1996-2004) Skoda Octavia Mk2 1Z (2004-2012) Skoda Octavia 5E (2012-2019) Skoda Yeti 5L (2009-2017) Skoda Superb B6 (2009-2011) Skoda Superb 3V (2015 on) Volkswagen New Beetle & Cabrio (1998-2011) Volkswagen Beetle A5 (2011 on) Volkswagen Bora (1999-2005) Volkswagen Caddy Mk3 Typ 2K (2004 - 06/2010) Volkswagen Caddy Mk3.5 Typ 2K (06/2010 on) Volkswagen Golf Mk4 1J (1997-2004) Volkswagen Golf Mk5 1K (2004-2010) Volkswagen Golf Plus 5M (2004-2010) Volkswagen Golf Mk6 5K (2009-2012) Volkswagen Golf Mk7 5G (2012-2020) Volkswagen Jetta Mk5 1K (2005-2010) Volkswagen Jetta Mk6 A6 (2011 on) Volkswagen Passat B6 & B7 Typ3C (2006-2013) Volkswagen Passat CC 35 (2008-2012) Volkswagen Scirocco Mk3 (2008 - 2017) Volkswagen Sharan Mk2 (2010 on) Volkswagen Tiguan Mk1 (2007 - 2017) Volkswagen Touran (2003-2015) Volkswagen Touran (2017 on) Volkswagen CC (2012 - 2017) Volkswagen Eos (2006-2015) |  | 8N0804583 |  |  | 5055676554178 | 2020-12-08
Road | Volkswagen | Bora Models | Bora (1999-2005) | Bora 4Motion (1999-2005) | PF3-1663K | Jacking Point Insert Kit of 4 | 83.655 | 102.0591 | 1 | 1 |  | PFF3-1663 Jacking Point Insert is a 95A durometer polyurethane bung that presses up into the vacant hole in the chassis providing a fit and forget solution for safer lifting - Recommended for lifting across 4 lift points simultaneously to avoid damage. For those that have the OE lifting adaptors, PFF3-1662 Magnetic Jack Pad is a CNC-machined Jack Pad with a built-in magnet to suit OE lifting adaptors, 8N0803855 and 8N0804583, that many owners may already have fitted. Its magnetic head self-locates into the recess of the metal OE adaptor ensuring a safe and solid lift every time, again recommended for use in sets of 4 simultaneously. Fits the following vehicles:Audi A3/S3 Mk1 8L (1996-2003)Audi A3/S3/RS3 Mk2 8P (2003-2012)Audi A3/S3/RS3 Mk3 8V (2013-)Audi TT Mk1 8N (1999-2006) Audi TT/S/RS Mk2 8J (2007-2014) Audi TT Mk3 8S (2014 on) Audi Q2 (2017 on) Audi Q3 (2012 - 2018) Seat Toledo Mk2 1M (1999 - 2004) Seat Toledo Mk3 5P (2004-2009) Seat Alhambra Mk2 (2010 on) Seat Leon Mk1 TYP 1M (1999-2005) Seat Leon Mk2 1P (2005-2012) Seat Leon Mk3 5F (2013 on) Skoda Octavia Mk1 Typ 1U (1996-2004) Skoda Octavia Mk2 1Z (2004-2012) Skoda Octavia 5E (2012-2019) Skoda Yeti 5L (2009-2017) Skoda Superb B6 (2009-2015) Skoda Superb 3V (2015 on) Volkswagen New Beetle & Cabrio (1998-2011) Volkswagen Beetle A5 (2011 on) Volkswagen Bora (1999-2005) Volkswagen Caddy Mk3 Typ 2K (2004 - 06/2010) Volkswagen Caddy Mk3.5 Typ 2K (06/2010 on) Volkswagen Golf Mk4 1J (1997-2004) Volkswagen Golf Mk5 1K (2004-2010) Volkswagen Golf Plus 5M (2004-2010) Volkswagen Golf Mk6 5K (2009-2012) Volkswagen Golf Mk7 5G (2012-2020) Volkswagen Jetta Mk5 1K (2005-2010) Volkswagen Jetta Mk6 A6 (2011 on) Volkswagen Passat B6 & B7 Typ3C (2006-2013) Volkswagen Passat CC 35 (2008-2012) Volkswagen Scirocco Mk3 (2008 - 2017) Volkswagen Sharan Mk2 (2010 on) Volkswagen Tiguan Mk1 (2007 - 2017) Volkswagen Touran (2003-2015) Volkswagen Touran (2017 on) Volkswagen CC (2012 - 2017) Volkswagen Eos (2006-2015) |  | 8N0804583 |  |  | 5055676554185 | 2020-12-08
Road | Volkswagen | Bora Models | Bora (1999-2005) | Bora 4Motion (1999-2005) | PFF85-201 | Front Wishbone Front Bush 30mm | 33.682 | 82.1841 | 2 | 2 | 1 | If fitting on Audi TT MK1, S3 and A3 MK1 and Seat Leon & Cupra MK1 it fits earlier models with a 30mm diameter. It fits both the pressed and cast arms on the Leon & Cupra MK1 and A3 MK1 2WD. Please check original bush size. Later cars may use a larger 45mm bush PFF3-501. For an on-car camber adjustable version of this bush please use PFF85-201G. | 30mm | 357407182 | 191407182 |  | 5055676510310 | 2022-09-09
Black | Volkswagen | Bora Models | Bora (1999-2005) | Bora 4Motion (1999-2005) | PFF85-201BLK | Front Wishbone Front Bush 30mm | 37.059 | 90.424 | 2 | 2 | 1 | If fitting on Audi TT MK1, S3 and A3 MK1 and Seat Leon & Cupra MK1 it fits earlier models with a 30mm diameter. It fits both the pressed and cast arms on the Leon & Cupra MK1 and A3 MK1 2WD. Please check original bush size. Later cars may use a larger 45mm bush PFF3-501. For an on-car camber adjustable version of this bush please use PFF85-201GBLK. | 30mm | 357407182 | 191407182 |  | 5055676514042 | 2022-09-09
Heritage | Volkswagen | Bora Models | Bora (1999-2005) | Bora 4Motion (1999-2005) | PFF85-201H | Front Wishbone Front Bush 30mm | 33.682 | 82.1841 | 2 | 2 | 1 | If fitting on Audi TT MK1, S3 and A3 MK1 and Seat Leon & Cupra MK1 it fits earlier models with a 30mm diameter. It fits both the pressed and cast arms on the Leon & Cupra MK1 and A3 MK1 2WD. Please check original bush size. Later cars may use a larger 45mm bush PFF3-501. For an on-car camber adjustable version of this bush please use PFF85-201G. | 30mm | 357407182 | 191407182 |  | 5055676545756 | 2022-06-09
Road | Volkswagen | Bora Models | Bora (1999-2005) | Bora 4Motion (1999-2005) | PFF85-410 | Front Wishbone Rear Bush | 40.172 | 98.0197 | 2 | 2 | 2 | Fits genuine OE pressed steel arms with 23mm hole depth. For aftermarket pressed steel arms with 21mm hole depth, use PFF85-410PA and for cast arms use PFF3-610. | 23mm arm width | 1J0407181 | 1J0407151C |  | 5055676510723 | 2022-06-09
Black | Volkswagen | Bora Models | Bora (1999-2005) | Bora 4Motion (1999-2005) | PFF85-410BLK | Front Wishbone Rear Bush | 44.198 | 107.8431 | 2 | 2 | 2 | Fits genuine OE pressed steel arms with 23mm hole depth. For aftermarket pressed steel arms with 21mm hole depth, use PFF85-410PABLK and for cast arms use PFF3-610BLK. | 23mm arm width | 1J0407181 | 1J0407151C |  | 5055676514196 | 2022-06-09
Road | Volkswagen | Bora Models | Bora (1999-2005) | Bora 4Motion (1999-2005) | PFF85-410PA | Front Wishbone Rear Bush, Pattern Arm | 40.172 | 98.0197 | 2 | 2 | 2 | This bush is designed specifically to fit aftermarket arms with a hole depth of 21mm. For genuine OE arms that measure 23mm in depth, please use PFF85-410 | 21mm arm width | 1J0407181 | 1J0407151C |  | 5055676539403 | 2022-06-09
Black | Volkswagen | Bora Models | Bora (1999-2005) | Bora 4Motion (1999-2005) | PFF85-410PABLK | Front Wishbone Rear Bush, Pattern Arm | 44.198 | 107.8431 | 2 | 2 | 2 | This bush is designed specifically to fit aftermarket arms with a hole depth of 21mm. For genuine OE arms that measure 23mm in depth, please use PFF85-410BLK | 21mm arm width | 1J0407181 | 1J0407151C |  | 5055676539410 | 2022-06-09
Road | Volkswagen | Bora Models | Bora (1999-2005) | Bora 4Motion (1999-2005) | PFF85-411-19 | Front Anti Roll Bar Bush 19mm | 23.045 | 56.2298 | 2 | 2 | 3 | Please check anti roll bar diameter before ordering. | 19mm | 1J0411314 |  |  | 5055676510747 | 2021-02-12
Black | Volkswagen | Bora Models | Bora (1999-2005) | Bora 4Motion (1999-2005) | PFF85-411-19BLK | Front Anti Roll Bar Bush 19mm | 25.377 | 61.9199 | 2 | 2 | 3 | Please check anti roll bar diameter before ordering. | 19mm | 1J0411314 |  |  | 5055676519115 | 2021-02-12
Road | Volkswagen | Bora Models | Bora (1999-2005) | Bora 4Motion (1999-2005) | PFF85-411-21 | Front Anti Roll Bar Mount 21mm | 23.045 | 56.2298 | 2 | 2 | 3 | Please check anti roll bar diameter before ordering. | 21mm | 1J0411314T |  |  | 5055676510754 | 2021-02-12
Road | Volkswagen | Bora Models | Bora (1999-2005) | Bora 4Motion (1999-2005) | PFF85-411-21 | Front Anti Roll Bar Mount 21mm | 23.045 | 56.2298 | 2 | 2 | 3 | Please check anti roll bar diameter before ordering. | 21mm | 1J0411314T |  |  | 5055676510754 | 2020-10-29
Black | Volkswagen | Bora Models | Bora (1999-2005) | Bora 4Motion (1999-2005) | PFF85-411-21BLK | Front Anti Roll Bar Mount 21mm | 25.377 | 61.9199 | 2 | 2 | 3 | Please check anti roll bar diameter before ordering. | 21mm | 1J0411314T |  |  | 5055676517074 | 2020-10-23
Black | Volkswagen | Bora Models | Bora (1999-2005) | Bora 4Motion (1999-2005) | PFF85-411-21BLK | Front Anti Roll Bar Mount 21mm | 25.377 | 61.9199 | 2 | 2 | 3 | Please check anti roll bar diameter before ordering | 21mm | 1J0411314T |  |  | 5055676517074 | 2021-02-12
Road | Volkswagen | Bora Models | Bora (1999-2005) | Bora 4Motion (1999-2005) | PFF85-411-23 | Front Anti Roll Bar Mount 23mm | 23.045 | 56.2298 | 2 | 2 | 3 | Please check anti roll bar diameter before ordering. | 23mm | 1J0411314 |  |  | 5055676510778 | 2021-12-13
Black | Volkswagen | Bora Models | Bora (1999-2005) | Bora 4Motion (1999-2005) | PFF85-411-23BLK | Front Anti Roll Bar Mount 23mm | 25.377 | 61.9199 | 2 | 2 | 3 | Please check anti roll bar diameter before ordering. | 23mm | 1J0411314 |  |  | 5055676514202 | 2021-12-13
Road | Volkswagen | Bora Models | Bora (1999-2005) | Bora 4Motion (1999-2005) | PFF85-413 | Front Anti Roll Bar Link Bush Kit | 32.384 | 79.017 | 2 | 2 | 4 | Fits plastic link rods only, for aluminium link rods use PFF85-412. Not for link rods with ball joints on the ends. |  | 1J0411315K | 1J0411315H |  | 5055676550620 | 2019-05-30
Black | Volkswagen | Bora Models | Bora (1999-2005) | Bora 4Motion (1999-2005) | PFF85-413BLK | Front Anti Roll Bar Link Bush Kit | 35.629 | 86.9348 | 2 | 2 | 4 | Fits plastic link rods only, for aluminium link rods use PFF85-412. Not for link rods with ball joints on the ends. |  | 1J0411315K | 1J0411315H |  | 5055676550637 | 2019-05-30
Road | Volkswagen | Bora Models | Bora (1999-2005) | Bora 4Motion (1999-2005) | PFF85-414 | Front Wishbone Rear Bush (Track/Race) | 104.423 | 254.7921 | 2 | 2 | 2 | This is a rose-jointed bush with PU inserts. It is recommended for Track/Race use. |  | 1J0407181 | 8N0407181 |  | 5055676510792 | 2022-05-25
Black | Volkswagen | Bora Models | Bora (1999-2005) | Bora 4Motion (1999-2005) | PFF85-414BLK | Front Wishbone Rear Bush (Track/Race) | 104.423 | 254.7921 | 2 | 2 | 2 | This is a rose-jointed bush with PU inserts. It is recommended for Track/Race use. |  | 1J0407181 | 8N0407181 |  | 5055676523648 | 2022-05-25
Road | Volkswagen | Bora Models | Bora (1999-2005) | Bora 4Motion (1999-2005) | PFF85-416 | Steering Rack Mount Bush | 29.139 | 35.5496 | 1 | 1 | 7 |  |  | 1J0422884A |  |  | 5055676510815 | 2022-03-31
Black | Volkswagen | Bora Models | Bora (1999-2005) | Bora 4Motion (1999-2005) | PFF85-416BLK | Steering Rack Mount Bush | 32.065 | 39.1193 | 1 | 1 | 7 |  |  | 1J0422884A |  |  | 5055676514226 | 2022-03-31
Road | Volkswagen | Bora Models | Bora (1999-2005) | Bora 4Motion (1999-2005) | PFF85-420 | Front Engine Mount Dog Bone (Petrol/Tuned Diesel) | 40.821 | 49.8016 | 1 | 1 | 8 | Made in our Yellow 70A material, PFF85-420 is intended for petrol or tuned diesel vehicles. For significantly tuned petrol or diesel vehicles, or those being used on track, please use PFF85-420BLK. A small increase in NVH, usually at idle, should be expected when stiffening the connecting mounting between the engine/transmission and chassis. The harder the material used, the greater the NVH transmitted. Please have a look at this quick guide on how to fit PFF85-420 and associated part PFF85-505 |  | 1J0199851 |  |  | 5055676510822 | 2022-06-08
Black | Volkswagen | Bora Models | Bora (1999-2005) | Bora 4Motion (1999-2005) | PFF85-420BLK | Front Engine Mount Dog Bone (Motorsport) | 44.913 | 54.7939 | 1 | 1 | 8 | Made in our hardest Black 95A material, this product is best suited to Track / Motorsport use. A small increase in NVH, usually at idle, should be expected when stiffening the connecting mounting between the engine/transmission and chassis. The harder the material used, the greater the NVH transmitted. Please have a look at this quick guide on how to fit PFF85-420 and associated partPFF85-505 |  | 1J0199851 |  |  | 5055676514233 | 2022-06-08
Road | Volkswagen | Bora Models | Bora (1999-2005) | Bora 4Motion (1999-2005) | PFF85-420R | Front Engine Mount Dog Bone (Diesel) | 40.821 | 49.8016 | 1 | 1 | 8 | Made in our softer Red 65A material, PFF85-420R is intended for standard diesel vehicles. For petrol or modified diesel vehicles, please use PFF85-420. A small increase in NVH, usually at idle, should be expected when stiffening the connecting mounting between the engine/transmission and chassis. The harder the material used, the greater the NVH transmitted. Please have a look at this quick guide on how to fit PFF85-420 and associated partPFF85-505 |  | 1J0199851 |  |  | 5055676512185 | 2022-06-08
Road | Volkswagen | Bora Models | Bora (1999-2005) | Bora 4Motion (1999-2005) | PFF85-424 | Front Subframe Rear Bush | 42.768 | 104.3539 | 2 | 2 | 24 |  |  | 1J0199429 | 8N0199282C | 8N0199282D | 5055676534644 | 2019-04-12
Black | Volkswagen | Bora Models | Bora (1999-2005) | Bora 4Motion (1999-2005) | PFF85-424BLK | Front Subframe Rear Bush | 42.768 | 104.3539 | 2 | 2 | 24 |  |  | 1J0199429 | 8N0199282C | 8N0199282D | 5055676534651 | 2019-04-12
Road | Volkswagen | Bora Models | Bora (1999-2005) | Bora 4Motion (1999-2005) | PFF85-430 | Front Strut Top Mount Bush | 40.821 | 99.6032 | 2 | 2 | 11 |  |  | 1J0412331C |  |  | 5055676519719 | 2021-01-06
Black | Volkswagen | Bora Models | Bora (1999-2005) | Bora 4Motion (1999-2005) | PFF85-430BLK | Front Strut Top Mount Bush | 44.913 | 109.5877 | 2 | 2 | 11 |  |  | 1J0412331C |  |  | 5055676521323 | 2020-08-14
Road | Volkswagen | Bora Models | Bora (1999-2005) | Bora 4Motion (1999-2005) | PFF85-431 | Front Strut Top Mount Bush -10mm | 49.258 | 120.1895 | 2 | 2 | 11 | This part has been designed to give an extra 10mm of lowering when fitted as it allows the strut to sit higher into the body of the top mount. These new top mounts ship complete with new top cap spacers, made using our Black material - this additional part means no more modifying of original parts is required. If you wanted to fit our top mounts without the ride height change, you would need to fit part number PFF85-430 | -10mm | 1J0412331C | 6N0412331A |  | 5055676531919 | 2020-07-14
Black | Volkswagen | Bora Models | Bora (1999-2005) | Bora 4Motion (1999-2005) | PFF85-431BLK | Front Strut Top Mount Bush -10mm | 54.197 | 132.2407 | 2 | 2 | 11 | This part has been designed to give an extra 10mm of lowering when fitted as it allows the strut to sit higher into the body of the top mount. These new top mounts ship complete with new top cap spacers, made using our Black material - this additional part means no more modifying of original parts is required. If you wanted to fit our top mounts without the ride height change, you would need to fit part number PFF85-430BLK | -10mm | 1J0412331C | 6N0412331A |  | 5055676531926 | 2020-01-20
Road | Volkswagen | Bora Models | Bora (1999-2005) | Bora 4Motion (1999-2005) | PFF85-440 | Upper Engine Mount Insert | 29.788 | 36.3414 | 1 | 1 | 40 | PFF85-440 uses our Yellow 70A durometer material, providing an excellent balance of strength and compliance for improved performance, whilst limiting NVH transmission into the cabin. This part is recommended for Petrol models and high-torque tuned Diesel models. A small increase in NVH, usually at idle, should be expected when stiffening the connecting mount between the drivetrain and chassis. The harder the material used, the greater the NVH transmitted. Reducing engine/trans movement by way of upgraded inserts has the following benefits: Sharper throttle response More accurate gear changes Reduced wheel-hop Improved Traction Prolonged mount life |  | 1JO 199 282 BF |  |  | 5055676558145 | 2022-05-03
Black | Volkswagen | Bora Models | Bora (1999-2005) | Bora 4Motion (1999-2005) | PFF85-440BLK | Upper Engine Mount Insert | 32.78 | 39.9916 | 1 | 1 | 40 | PFF85-440BLK uses our stiffest Black Series 95A material, providing a no-compromise performance option for track-focused builds. A small increase in NVH, usually at idle, should be expected when stiffening the connecting mount between the drivetrain and chassis. The harder the material used, the greater the NVH transmitted. Reducing engine/trans movement by way of upgraded inserts has the following benefits: Sharper throttle response More accurate gear changes Reduced wheel-hop Improved Traction Prolonged mount life |  | 1JO 199 282 BF |  |  | 5055676558152 | 2022-05-03
Road | Volkswagen | Bora Models | Bora (1999-2005) | Bora 4Motion (1999-2005) | PFF85-440R | Upper Engine Mount Insert (Diesel) | 29.788 | 36.3414 | 1 | 1 | 40 | PFF85-440R uses our softest Red 65A material, specifically designed to minimise NVH transmission. Recommended for unmodified Diesel models or for drivers who want a subtle improvement in driving feel, without compromising comfort. A small increase in NVH, usually at idle, should be expected when stiffening the connecting mount between the drivetrain and chassis. The harder the material used, the greater the NVH transmitted. Reducing engine/trans movement by way of upgraded inserts has the following benefits: Sharper throttle response More accurate gear changes Reduced wheel-hop Improved Traction Prolonged mount life |  | 1JO 199 282 BF |  |  | 5055676558183 | 2022-05-03
Road | Volkswagen | Bora Models | Bora (1999-2005) | Bora 4Motion (1999-2005) | PFF85-441 | Upper Gearbox Mount Insert | 29.788 | 36.3414 | 1 | 1 | 41 | PFF85-441 uses our Yellow 70A durometer material, providing an excellent balance of strength and compliance for improved performance, whilst limiting NVH transmission into the cabin. This part is recommended for Petrol models and high-torque tuned Diesel models. A small increase in NVH, usually at idle, should be expected when stiffening the connecting mount between the drivetrain and chassis. The harder the material used, the greater the NVH transmitted. Reducing engine/trans movement by way of upgraded inserts has the following benefits - Sharper throttle response - More accurate gear changes - Reduced wheel-hop - Improved Traction - Prolonged mount life. Does not fit S3 8L. |  | 1J0 199 555 |  |  | 5055676558169 | 2022-05-20
Black | Volkswagen | Bora Models | Bora (1999-2005) | Bora 4Motion (1999-2005) | PFF85-441BLK | Upper Gearbox Mount Insert | 32.78 | 39.9916 | 1 | 1 | 41 | PFF85-441BLK uses our stiffest Black Series 95A material, providing a no-compromise performance option for track-focused builds. A small increase in NVH, usually at idle, should be expected when stiffening the connecting mount between the drivetrain and chassis. The harder the material used, the greater the NVH transmitted. Reducing engine/trans movement by way of upgraded inserts has the following benefits - Sharper throttle response - More accurate gear changes - Reduced wheel-hop - Improved Traction - Prolonged mount life. Does not fit S3 8L. |  | 1J0 199 555 |  |  | 5055676558176 | 2022-05-20
Road | Volkswagen | Bora Models | Bora (1999-2005) | Bora 4Motion (1999-2005) | PFF85-441R | Upper Gearbox Mount Insert (Diesel) | 29.788 | 36.3414 | 1 | 1 | 41 | PFF85-441R uses our softest Red 65A material, specifically designed to minimise NVH transmission. Recommended for unmodified Diesel models or for drivers who want a subtle improvement in driving feel, without compromising comfort. A small increase in NVH, usually at idle, should be expected when stiffening the connecting mount between the drivetrain and chassis. The harder the material used, the greater the NVH transmitted. Reducing engine/trans movement by way of upgraded inserts has the following benefits - Sharper throttle response - More accurate gear changes - Reduced wheel-hop - Improved Traction - Prolonged mount life. Does not fit S3 8L. |  | 1J0 199 555 |  |  | 5055676558190 | 2022-05-20
Road | Volkswagen | Bora Models | Bora (1999-2005) | Bora 4Motion (1999-2005) | PFF85-505 | Lower Engine Mount Small Bush | 36.278 | 44.2592 | 1 | 1 | 10 |  |  | 1J0199851 | 1K0199855 |  | 5055676510969 | 2021-07-23
Black | Volkswagen | Bora Models | Bora (1999-2005) | Bora 4Motion (1999-2005) | PFF85-505BLK | Lower Engine Mount Small Bush | 39.919 | 48.7012 | 1 | 1 | 10 |  |  | 1J0199851 | 1K0199855 |  | 5055676514264 | 2021-07-23
Road | Volkswagen | Bora Models | Bora (1999-2005) | Bora 4Motion (1999-2005) | PFR3-508 | Rear Trailing Arm Front Bush | 46.013 | 112.2717 | 2 | 2 | 9 | Also fits VW New Beetle Mk1 and Skoda Octavia MK1 4WD models. To adjust the vehicles rear toe angle, please use PFR3-508G. |  | 1J0505171B |  |  | 5055676500984 | 2019-04-12
Black | Volkswagen | Bora Models | Bora (1999-2005) | Bora 4Motion (1999-2005) | PFR3-508BLK | Rear Trailing Arm Front Bush | 50.622 | 123.5177 | 2 | 2 | 9 | Also fits VW New Beetle Mk1 and Skoda Octavia MK1 4WD models. To adjust the vehicles rear toe angle, please use PFR3-508G. |  | 1J0505171B |  |  | 5055676512871 | 2019-04-12
Road | Volkswagen | Bora Models | Bora (1999-2005) | Bora 4Motion (1999-2005) | PFR3-508G | Rear Trailing Arm Front Bush Toe Adjust | 46.013 | 112.2717 | 2 | 2 | 9 | This part has been engineered to provide an additional 0.5 degrees positive toe adjustment, useful to correct excessive toe-in on heavily lowered cars. For a standard replacement part with no offset geometry, please use PFR3-508. |  | 1J0505171B |  |  | 5055676535511 | 2019-04-12
Road | Volkswagen | Bora Models | Bora (1999-2005) | Bora 4Motion (1999-2005) | PFR3-510 | Rear Arm Inner Bush | 32.384 | 158.0339 | 4 | 4 | 5 | For an adjustable version of this bush please use PFR3-510G. |  | 1J0505323L | 1J0505323N |  | 5055676500991 | 2019-04-12
Black | Volkswagen | Bora Models | Bora (1999-2005) | Bora 4Motion (1999-2005) | PFR3-510BLK | Rear Arm Inner Bush | 35.629 | 173.8695 | 4 | 4 | 5 | For an adjustable version of this bush please use PFR3-510G. |  | 1J0505323L | 1J0505323N |  | 5055676512888 | 2019-04-12
Road | Volkswagen | Bora Models | Bora (1999-2005) | Bora 4Motion (1999-2005) | PFR3-510G | Rear Arm Inner Bush Camber Adjustable | 59.642 | 291.053 | 4 | 4 | 5 | These bushes offer on-car adjustment of the rear camber angles of up to 2 degrees. For a non-adjustable version of this bush please use PFR3-510. |  | 1J0505323N | 1J0505323L |  | 5055676532367 | 2021-08-24
Black | Volkswagen | Bora Models | Bora (1999-2005) | Bora 4Motion (1999-2005) | PFR3-510GBLK | Rear Arm Inner Bush Camber Adjustable | 65.615 | 320.2012 | 4 | 4 | 5 | These bushes offer on-car adjustment of the rear camber angles of up to 2 degrees. For a non-adjustable version of this bush please use PFR3-510. |  | 1J0505323L | 1J0505323N |  | 5055676532374 | 2021-08-24
Road | Volkswagen | Bora Models | Bora (1999-2005) | Bora 4Motion (1999-2005) | PFR3-511-13 | Rear Anti Roll Bar Mounting 13mm | 23.045 | 56.2298 | 2 | 2 | 6 |  | 13mm |  |  |  | 5055676501011 | 2019-04-12
Road | Volkswagen | Bora Models | Bora (1999-2005) | Bora 4Motion (1999-2005) | PFR3-511-14 | Rear Anti Roll Bar Mounting 14mm | 23.045 | 56.2298 | 2 | 2 | 6 |  | 14mm |  |  |  | 5055676501028 | 2019-04-12
Black | Volkswagen | Bora Models | Bora (1999-2005) | Bora 4Motion (1999-2005) | PFR3-511-14BLK | Rear Anti Roll Bar Mounting 14mm | 25.377 | 61.9199 | 2 | 2 | 6 |  | 14mm |  |  |  | 5055676515339 | 2019-04-12
Road | Volkswagen | Bora Models | Bora (1999-2005) | Bora 4Motion (1999-2005) | PFR3-511-15 | Rear Anti Roll Bar Mount 15mm | 23.045 | 56.2298 | 2 | 2 | 6 |  | 15mm | 8D0511327D |  |  | 5055676501035 | 2019-04-12
Black | Volkswagen | Bora Models | Bora (1999-2005) | Bora 4Motion (1999-2005) | PFR3-511-15BLK | Rear Anti Roll Bar Mount 15mm | 25.377 | 61.9199 | 2 | 2 | 6 |  | 15mm | 8D0511327D |  |  | 5055676522870 | 2019-04-12
Road | Volkswagen | Bora Models | Bora (1999-2005) | Bora 4Motion (1999-2005) | PFR3-511-16 | Rear Anti Roll Bar Mount 16mm | 23.045 | 56.2298 | 2 | 2 | 6 |  | 16mm | 1J0511327B | 8A0511327E |  | 5055676501042 | 2019-04-12
Black | Volkswagen | Bora Models | Bora (1999-2005) | Bora 4Motion (1999-2005) | PFR3-511-16BLK | Rear Anti Roll Bar Mount 16mm | 25.377 | 61.9199 | 2 | 2 | 6 |  | 16mm | 1J0511327B | 8A0511327E |  | 5055676522887 | 2019-04-12
Road | Volkswagen | Bora Models | Bora (1999-2005) | Bora 4Motion (1999-2005) | PFR3-511-19 | Rear Anti Roll Bar Mounting 19mm | 23.045 | 56.2298 | 2 | 2 | 6 |  | 19mm |  |  |  | 5055676501059 | 2019-04-12
Black | Volkswagen | Bora Models | Bora (1999-2005) | Bora 4Motion (1999-2005) | PFR3-511-19BLK | Rear Anti Roll Bar Mounting 19mm | 25.377 | 61.9199 | 2 | 2 | 6 |  | 19mm |  |  |  | 5055676522894 | 2019-04-12
Road | Volkswagen | Bora Models | Bora (1999-2005) | Bora 4Motion (1999-2005) | PFR85-425 | Rear Diff Front Mounting Bush | 39.523 | 96.4361 | 2 | 2 | 25 | This part fits into diff mounting bracket OE number 1J0599271D. |  | 1J0599381A | 1J0599271D |  | 5055676531629 | 2022-08-24
Black | Volkswagen | Bora Models | Bora (1999-2005) | Bora 4Motion (1999-2005) | PFR85-425BLK | Rear Diff Front Mounting Bush | 43.483 | 106.0985 | 2 | 2 | 25 | This part fits into diff mounting bracket OE number 1J0599271D. |  | 1J0599381A | 1J0599271D |  | 5055676531636 | 2022-08-24
Road | Volkswagen | Bora Models | Bora (1999-2005) | Bora 4Motion (1999-2005) | PFR85-426 | Rear Diff Rear Mounting Bush | 39.523 | 96.4361 | 2 | 2 | 26 | This part fits into subframe OE number 1J0505235F. |  | 1J0599257B | 1J0505235F |  | 5055676531650 | 2022-09-07
Black | Volkswagen | Bora Models | Bora (1999-2005) | Bora 4Motion (1999-2005) | PFR85-426BLK | Rear Diff Rear Mounting Bush | 43.483 | 106.0985 | 2 | 2 | 26 | This part fits into subframe OE number 1J0505235F. |  | 1J0599257B | 1J0505235F |  | 5055676531667 | 2022-09-07
Road | Volkswagen | Bora Models | Bora (1999-2005) | Bora 4Motion (1999-2005) | PFR85-427 | Rear Subframe Mounting Bush | 46.662 | 227.7106 | 4 | 4 | 27 | This part fits into subframe OE number 1J0505235F. |  | 1J0505145B | 1J0505235F |  | 5055676531674 | 2022-09-06
Black | Volkswagen | Bora Models | Bora (1999-2005) | Bora 4Motion (1999-2005) | PFR85-427BLK | Rear Subframe Mounting Bush | 51.337 | 250.5246 | 4 | 4 | 27 | This part fits into subframe OE number 1J0505235F. |  | 1J0505145B | 1J0505235F |  | 5055676531681 | 2022-09-06
Road | Volkswagen | Bora Models | Bora (2005-2010) |  | PFF85-501 | Front Wishbone Front Bush | 37.576 | 91.6854 | 2 | 2 | 1 | For a camber adjustable bush use PFF85-501G. |  | 1K0407182 | 1K0407152BG | 5Q0 407 182 | 5055676510839 | 2022-09-08
Black | Volkswagen | Bora Models | Bora (2005-2010) |  | PFF85-501BLK | Front Wishbone Front Bush | 37.576 | 91.6854 | 2 | 2 | 1 |  |  | 1K0407182 | 1K0407152BG | 5Q0 407 182 | 5055676514240 | 2022-09-08
Road | Volkswagen | Bora Models | Bora (2005-2010) |  | PFF85-501G | Front Wishbone Front Bush Camber Adjustable | 69.377 | 169.2799 | 2 | 2 | 1 | This bush features a CNC machined Stainless Steel sleeve with an offset bore that can be rotated using our bespoke tooling (supplied), giving +/- 0.5 degrees of on-car camber adjustment. |  | 1K0407182 | 1K0407152BG | 5Q0 407 182 | 5055676529930 | 2022-09-08
Black | Volkswagen | Bora Models | Bora (2005-2010) |  | PFF85-501GBLK | Front Wishbone Front Bush Camber Adjustable | 69.377 | 169.2799 | 2 | 2 | 1 | This bush features a CNC machined Stainless Steel sleeve with an offset bore that can be rotated using our bespoke tooling (supplied), giving +/- 0.5 degrees of on-car camber adjustment. |  | 1K0407182 | 1K0407152BG | 5Q0 407 182 | 5055676529947 | 2022-09-08
Road | Volkswagen | Bora Models | Bora (2005-2010) |  | PFF85-502 | Front Wishbone Rear Bush | 43.417 | 105.9375 | 2 | 2 | 2 |  |  | 3C0199231 / 3C0199231E / 3C0199231F | 1K0199231 |  | 5055676510846 | 2022-03-30
Black | Volkswagen | Bora Models | Bora (2005-2010) |  | PFF85-502BLK | Front Wishbone Rear Bush | 47.762 | 116.5393 | 2 | 2 | 2 |  |  | 3C0 199 231 / 3C0199231E / 3C0199231F | 1K0199 231 |  | 5055676514257 | 2022-04-01
Road | Volkswagen | Bora Models | Bora (2005-2010) |  | PFF85-502G | Front Wishbone Rear Bush Anti-Lift & Caster Offset | 142.065 | 346.6386 | 2 | 2 | 2 | A polyurethane bush and CNC machined bracket combination providing anti-lift and 1 of caster offset. It is designed to complement PFF85-501G Front Wishbone Front Bush to provide +/- 0.5 degrees of camber adjustment. |  | 1K0199231J / 1K0199232J | 1K0199231K / 1K0199232K |  | 5055676529954 | 2022-07-06
Black | Volkswagen | Bora Models | Bora (2005-2010) |  | PFF85-502GBLK | Front Wishbone Rear Bush Anti-Lift & Caster Offset | 156.277 | 381.3159 | 2 | 2 | 2 | A polyurethane bush and CNC machined bracket combination providing anti-lift and 1 of caster offset. It is designed to complement PFF85-501G Front Wishbone Front Bush to provide +/- 0.5 degrees of camber adjustment. |  | 1K0199231J / 1K0199232J | 1K0199231K / 1K0199232K |  | 5055676529961 | 2022-07-06
Road | Volkswagen | Bora Models | Bora (2005-2010) |  | PFF85-503-19.6 | Front Anti Roll Bar Bush 19.6mm | 24.596 | 60.0142 | 2 | 2 | 3 | Please check anti roll bar diameter before ordering | 19.6mm | 1K0411303 |  |  | 5055676510853 | 2020-11-26
Road | Volkswagen | Bora Models | Bora (2005-2010) |  | PFF85-503-20 | Front Anti Roll Bar Bush 20mm | 23.947 | 58.4307 | 2 | 2 | 3 | Please check anti roll bar diameter before ordering | 20mm | 1K0411303 |  |  | 5055676510860 | 2020-11-26
Road | Volkswagen | Bora Models | Bora (2005-2010) |  | PFF85-503-20.7 | Front Anti Roll Bar Bush 20.7mm | 24.596 | 60.0142 | 2 | 2 | 3 | Please check anti roll bar diameter before ordering | 20.7mm | 1K0411303 |  |  | 5055676510877 | 2020-11-26
Road | Volkswagen | Bora Models | Bora (2005-2010) |  | PFF85-503-21.7 | Front Anti Roll Bar Bush 21.7mm | 24.596 | 60.0142 | 2 | 2 | 3 | Please check anti roll bar diameter before ordering | 21.7mm | 1K0411303 |  |  | 5055676510884 | 2018-03-27
Road | Volkswagen | Bora Models | Bora (2005-2010) |  | PFF85-503-22.5 | Front Anti Roll Bar Bush 22.5mm | 23.947 | 58.4307 | 2 | 2 | 3 | Please check anti roll bar diameter before ordering | 22.5mm | 1K0411303 |  |  | 5055676510907 | 2020-11-26
Black | Volkswagen | Bora Models | Bora (2005-2010) |  | PFF85-503-22.5BLK | Front Anti Roll Bar Bush 22.5mm | 26.345 | 64.2818 | 2 | 2 | 3 | Please check anti roll bar diameter before ordering | 22.5mm | 1K0411303 |  |  | 5055676522481 | 2018-03-27
Road | Volkswagen | Bora Models | Bora (2005-2010) |  | PFF85-503-23 | Front Anti Roll Bar Bush 23mm | 23.947 | 58.4307 | 2 | 2 | 3 | Please check anti roll bar diameter before ordering | 23mm | 1K0411303 | 1K0411303AM |  | 5055676510914 | 2020-11-26
Road | Volkswagen | Bora Models | Bora (2005-2010) |  | PFF85-503-23.6 | Front Anti Roll Bar Bush 23.6mm | 23.947 | 58.4307 | 2 | 2 | 3 | Please check anti roll bar diameter before ordering | 23.6mm | 1K0411303 / 1K0 411 303 | 1K0411303BK / 1K0 411 303 BK |  | 5055676510921 | 2022-02-09
Black | Volkswagen | Bora Models | Bora (2005-2010) |  | PFF85-503-23.6BLK | Front Anti Roll Bar Bush 23.6mm | 26.345 | 64.2818 | 2 | 2 | 3 | Please check anti roll bar diameter before ordering | 23.6mm | 1K0411303 / 1K0 411 303 | 1K0411303BK / 1K0 411 303 BK |  | 5055676522504 | 2022-02-09
Black | Volkswagen | Bora Models | Bora (2005-2010) |  | PFF85-503-23BLK | Front Anti Roll Bar Bush 23mm | 26.345 | 64.2818 | 2 | 2 | 3 | Please check anti roll bar diameter before ordering | 23mm | 1K0411303 |  |  | 5055676522498 | 2018-03-27
Road | Volkswagen | Bora Models | Bora (2005-2010) |  | PFF85-503-24 | Front Anti Roll Bar Bush 24mm | 23.947 | 58.4307 | 2 | 2 | 3 | Please check anti roll bar diameter before ordering | 24mm | 1K0411303 |  |  | 5055676510938 | 2020-11-26
Black | Volkswagen | Bora Models | Bora (2005-2010) |  | PFF85-503-24BLK | Front Anti Roll Bar Bush 24mm | 26.345 | 64.2818 | 2 | 2 | 3 | Please check anti roll bar diameter before ordering | 24mm | 1K0411303 |  |  | 5055676518828 | 2018-03-27
Road | Volkswagen | Bora Models | Bora (2005-2010) |  | PFF85-504 | Lower Engine Mount Insert (Large) Petrol/Tuned Diesel | 33.033 | 40.3003 | 1 | 1 | 4 | Made using our Yellow 70A material, PFF85-504 fits standard/mildly tuned petrol vehicles and tuned diesel vehicles up to mid-2008. For vehicles from mid-2008 on use PFF85-704. |  | 1K0199867 | 1K0199868 | 3C0199867E | 5055676510945 | 2022-01-12
Black | Volkswagen | Bora Models | Bora (2005-2010) |  | PFF85-504BLK | Lower Engine Mount Insert (Large) Motorsport | 36.344 | 44.3397 | 1 | 1 | 4 | Made using our hardest Black 95A material, PFF85-504BLK fits vehicles up to mid-2008 and is recommended for Competition use. For vehicles from mid-2008 on use PFF85-704BLK. Being a stiffer material additional NVH may be experienced when fitting this part. |  | 1K0199867 | 1K0199868 | 3C0199867E | 5055676510952 | 2020-11-20
Road | Volkswagen | Bora Models | Bora (2005-2010) |  | PFF85-504P | Lower Engine Mount Insert (Large) Track | 33.033 | 40.3003 | 1 | 1 | 4 | Made from our Purple 80A material, PFF85-504P fits vehicles up to mid-2008 and is recommended for track use or heavily modified vehicles. For vehicles from mid-2008 on use PFF85-704P. Being a stiffer material additional NVH may be experienced when fitting this part. |  | 1K0199867 | 1K0199868 | 3C0199867E | 5055676514363 | 2020-11-20
Road | Volkswagen | Bora Models | Bora (2005-2010) |  | PFF85-504R | Lower Engine Mount Insert (Large) Std Diesel | 33.033 | 40.3003 | 1 | 1 | 4 | Made from our softest Red 65A material for less NVH, PFF85-504R fits standard diesel vehicles up to mid-2008. For vehicles from mid-2008 on use PFF85-704R. |  | 1K0199867 | 1K0199868 | 3C0199867E | 5055676512543 | 2020-11-20
Road | Volkswagen | Bora Models | Bora (2005-2010) |  | PFF85-505 | Lower Engine Mount Small Bush | 36.278 | 44.2592 | 1 | 1 | 5 |  |  | 1J0199851 | 1K0199855 |  | 5055676510969 | 2021-07-23
Black | Volkswagen | Bora Models | Bora (2005-2010) |  | PFF85-505BLK | Lower Engine Mount Small Bush | 39.919 | 48.7012 | 1 | 1 | 5 |  |  | 1J0199851 | 1K0199855 |  | 5055676514264 | 2021-07-23
Road | Volkswagen | Bora Models | Bora (2005-2010) |  | PFF85-704 | Lower Engine Mount Insert (Large) Petrol/Tuned Diesel | 34.331 | 41.8838 | 1 | 1 | 4 | Made using our Yellow 70A material, PFF85-704 is recommended for standard/mildly tuned petrol vehicles and tuned diesel vehicles from mid-2008 on. For vehicles up to mid-2008 use PFF85-504. |  | 1K0199867 | 1K0199868 | 1K0199867Q | 5055676511843 | 2019-07-19
Black | Volkswagen | Bora Models | Bora (2005-2010) |  | PFF85-704BLK | Lower Engine Mount Insert (Large) Motorsport | 37.774 | 46.0843 | 1 | 1 | 4 | Made using our hardest Black 95A material, PFF85-704BLK fits vehicles from mid-2008 and is recommended for Competition use. For vehicles up to mid-2008 use PFF85-504BLK. Being a stiffer material additional NVH may be experienced when fitting this part. |  | 1K0199867 | 1K0199868 |  | 5055676522542 | 2019-07-19
Road | Volkswagen | Bora Models | Bora (2005-2010) |  | PFF85-704P | Lower Engine Mount Insert (Large) Track | 34.331 | 41.8838 | 1 | 1 | 4 | Made using our Purple 80A material, PFF85-704P is recommended for track driven and higher-tuned vehicles from mid-2008 on. For vehicles up to mid-2008 use PFF85-504.Being a stiffer material additional NVH may be experienced when fitting this part. |  | 1K0199867 | 1K0199868 | 1K0199867Q | 5055676514370 | 2019-07-19
Road | Volkswagen | Bora Models | Bora (2005-2010) |  | PFF85-704R | Lower Engine Mount Insert (Large) Std Diesel | 34.331 | 41.8838 | 1 | 1 | 4 | Made from our softer Red 65A material for less NVH, PFF85-704R fits standard diesel vehicles from mid-2008 on. For vehicles up to mid-2008 on use PFF85-504R. |  | 1K0199867 | 1K0199868 | 1K0199867Q | 5055676511836 | 2019-07-08
Road | Volkswagen | Bora Models | Bora (2005-2010) |  | PFR85-508 | Rear Tie Bar to Chassis Front Bush | 44.715 | 109.1046 | 2 | 2 | 8 |  |  | 1K0505541D |  |  | 5055676510976 | 2020-11-26
Black | Volkswagen | Bora Models | Bora (2005-2010) |  | PFR85-508BLK | Rear Tie Bar to Chassis Front Bush | 49.192 | 120.0285 | 2 | 2 | 8 |  |  | 1K0505541D |  |  | 5055676514271 | 2020-11-26
Road | Volkswagen | Bora Models | Bora (2005-2010) |  | PFR85-509 | Rear Lower Spring Mount Outer | 34.98 | 85.3512 | 2 | 2 | 9 | This bush is suitable for Road and Black Series applications. It is the same part as the Black Series but with Road Series packaging. Fits into 1K0505311AB wishbone. |  | 1K050555 | 1K0505311 |  | 5055676510983 | 2019-07-18
Black | Volkswagen | Bora Models | Bora (2005-2010) |  | PFR85-509BLK | Rear Lower Spring Mount Outer * | 34.98 | 85.3512 | 2 | 2 | 9 |  |  | 1K050555 / 1K0505311 | 1K0505311AB |  | 5055676520883 | 2022-04-01
Road | Volkswagen | Bora Models | Bora (2005-2010) |  | PFR85-510 | Rear Lower Spring Mount Inner | 34.331 | 83.7676 | 2 | 2 | 10 | This bush is suitable for Road and Black Series applications. It is the same part as the Black Series but with Road Series packaging. |  | Fits OE wishbone Nr 1K0505311AB |  |  | 5055676510990 | 2020-11-26
Black | Volkswagen | Bora Models | Bora (2005-2010) |  | PFR85-510BLK | Rear Lower Spring Mount Inner | 34.331 | 83.7676 | 2 | 2 | 10 | This bush is suitable for Road and Black Series applications. It is the same part as the Road Series but with Black Series packaging. |  | Fits OE wishbone Nr 1K0505311AB |  |  | 5055676520890 | 2018-02-28
Road | Volkswagen | Bora Models | Bora (2005-2010) |  | PFR85-511 | Rear Lower Link Outer Bush | 48.609 | 118.606 | 2 | 2 | 11 |  |  | 1K0501529F | 1K0501529J |  | 5055676511003 | 2020-11-26
Black | Volkswagen | Bora Models | Bora (2005-2010) |  | PFR85-511BLK | Rear Lower Link Outer Bush | 48.609 | 118.606 | 2 | 2 | 11 |  |  | 1K0501529F | 1K0501529J |  | 5055676524492 | 2020-11-26
Road | Volkswagen | Bora Models | Bora (2005-2010) |  | PFR85-512 | Rear Lower Link Inner Bush | 47.311 | 115.4388 | 2 | 2 | 12 |  |  | 1K0501529 |  |  | 5055676511010 | 2020-11-26
Black | Volkswagen | Bora Models | Bora (2005-2010) |  | PFR85-512BLK | Rear Lower Link Inner Bush | 47.311 | 115.4388 | 2 | 2 | 12 |  |  | 1K0501529 |  |  | 5055676520906 | 2017-03-28
Road | Volkswagen | Bora Models | Bora (2005-2010) |  | PFR85-513 | Rear Upper Link Outer Bush | 40.172 | 98.0197 | 2 | 2 | 13 |  |  | 5Q0505323D | 1K0505323N |  | 5055676511027 | 2022-09-08
Black | Volkswagen | Bora Models | Bora (2005-2010) |  | PFR85-513BLK | Rear Upper Link Outer Bush | 40.172 | 98.0197 | 2 | 2 | 13 |  |  | 5Q0505323D | 1K0505323N |  | 5055676520913 | 2022-09-08
Road | Volkswagen | Bora Models | Bora (2005-2010) |  | PFR85-514 | Rear Upper Link Inner Bush | 34.98 | 85.3512 | 2 | 2 | 14 |  |  | 5Q0505323D | 1K0501529 |  | 5055676511034 | 2022-09-09
Black | Volkswagen | Bora Models | Bora (2005-2010) |  | PFR85-514BLK | Rear Upper Link Inner Bush | 34.98 | 85.3512 | 2 | 2 | 14 |  |  | 1K0501529 |  |  | 5055676520920 | 2017-03-28
Road | Volkswagen | Bora Models | Bora (2005-2010) |  | PFR85-515-18 | Rear Anti Roll Bar Bush 18mm | 25.377 | 61.9199 | 2 | 2 | 15 | Please check anti roll bar diameter before ordering | 18mm |  |  |  | 5055676511065 | 2021-07-09
Road | Volkswagen | Bora Models | Bora (2005-2010) |  | PFR85-515-18.5 | Rear Anti Roll Bar Bush 18.5mm | 25.377 | 61.9199 | 2 | 2 | 15 | Please check anti roll bar diameter before ordering. | 18.5mm | 1K0511327AP |  |  | 5055676511072 | 2022-03-24
Black | Volkswagen | Bora Models | Bora (2005-2010) |  | PFR85-515-18.5BLK | Rear Anti Roll Bar Bush 18.5mm | 27.709 | 67.61 | 2 | 2 | 15 | Please check anti roll bar diameter before ordering. | 18.5mm | 1K0511327AP |  |  | 5055676546890 | 2022-03-24
Road | Volkswagen | Bora Models | Bora (2005-2010) |  | PFR85-515-19 | Rear Anti Roll Bar Bush 19mm | 25.377 | 61.9199 | 2 | 2 | 15 | Please check anti roll bar diameter before ordering | 19mm |  |  |  | 5055676511089 | 2021-07-09
Road | Volkswagen | Bora Models | Bora (2005-2010) |  | PFR85-515-19.6 | Rear Anti Roll Bar Bush 19.6mm | 25.377 | 61.9199 | 2 | 2 | 15 | Please check anti roll bar diameter before ordering | 19.6mm | 1K0511327AQ |  |  | 5055676511096 | 2022-03-24
Black | Volkswagen | Bora Models | Bora (2005-2010) |  | PFR85-515-19.6BLK | Rear Anti Roll Bar Bush 19.6mm | 27.709 | 67.61 | 2 | 2 | 15 | Please check anti roll bar diameter before ordering | 19.6mm | 1K0511327AQ |  |  | 5055676546906 | 2022-09-26
Road | Volkswagen | Bora Models | Bora (2005-2010) |  | PFR85-515-20 | Rear Anti Roll Bar Bush 20mm | 25.377 | 61.9199 | 2 | 2 | 15 | Please check anti roll bar diameter before ordering | 20mm | 1K0511327AR |  |  | 5055676511102 | 2021-07-09
Road | Volkswagen | Bora Models | Bora (2005-2010) |  | PFR85-515-20.5 | Rear Anti Roll Bar Bush 20.5mm | 25.377 | 61.9199 | 2 | 2 | 15 | Please check anti roll bar diameter before ordering | 20.5mm |  |  |  | 5055676511119 | 2021-07-09
Black | Volkswagen | Bora Models | Bora (2005-2010) |  | PFR85-515-20.5BLK | Rear Anti Roll Bar Bush 20.5mm | 27.709 | 67.61 | 2 | 2 | 15 | Please check anti roll bar diameter before ordering | 20.5mm |  |  |  | 5055676523334 | 2021-07-09
Road | Volkswagen | Bora Models | Bora (2005-2010) |  | PFR85-515-20.7 | Rear Anti Roll Bar Bush 20.7mm | 25.377 | 61.9199 | 2 | 2 | 15 | Please check anti roll bar diameter before ordering. | 20.7mm | 1K0511327AR |  |  | 5055676511126 | 2021-07-09
Road | Volkswagen | Caddy Models | Caddy Mk1 Typ 14 (1985-1996) |  | PFA100-12 | PowerAlign Camber Bolt Kit (12mm x 60mm) | 27.324 | 33.3353 | 1 | 1 |  | Kit contains 2 x 12.9 Steel camber bolts, tab washers and nuts. Camber adjusting bolt to replace the original 12mm bolt. This fits 2 bolt hub to strut models only. Check bolt diameter. Why not add our Magnetic Camber Gauge to your tool kit so that you can make pit garage adjustments to your suspension using PowerAlign Camber Bolts.Click HERE for more information | 12mm |  |  |  | 5055676528063 | 2022-10-03
Road | Volkswagen | Caddy Models | Caddy Mk1 Typ 14 (1985-1996) |  | PFF85-211 | Front Wishbone Inner Bush | 33.682 | 82.1841 | 2 | 2 | 1 |  |  | 171407182 |  |  | 5055676510433 | 2018-11-09
Black | Volkswagen | Caddy Models | Caddy Mk1 Typ 14 (1985-1996) |  | PFF85-211BLK | Front Wishbone Inner Bush | 37.059 | 90.424 | 2 | 2 | 1 |  |  | 171407182 |  |  | 5055676510440 | 2018-10-31
Heritage | Volkswagen | Caddy Models | Caddy Mk1 Typ 14 (1985-1996) |  | PFF85-211H | Front Wishbone Inner Bush | 33.682 | 82.1841 | 2 | 2 | 1 |  |  | 171407182 |  |  | 5055676545633 | 2018-11-09
Road | Volkswagen | Caddy Models | Caddy Mk1 Typ 14 (1985-1996) |  | PFF85-213 | Front Wishbone Rear Bush | 31.086 | 75.8498 | 2 | 2 | 2 |  |  | 171407181A |  |  | 5055676510457 | 2020-02-14
Black | Volkswagen | Caddy Models | Caddy Mk1 Typ 14 (1985-1996) |  | PFF85-213BLK | Front Wishbone Rear Bush | 34.199 | 83.4456 | 2 | 2 | 2 |  |  | 171407181A |  |  | 5055676510464 | 2018-10-31
Heritage | Volkswagen | Caddy Models | Caddy Mk1 Typ 14 (1985-1996) |  | PFF85-213H | Front Wishbone Rear Bush | 31.086 | 75.8498 | 2 | 2 | 2 |  |  | 171407181A |  |  | 5055676545640 | 2020-02-14
Road | Volkswagen | Caddy Models | Caddy Mk1 Typ 14 (1985-1996) |  | PFF85-215-16 | Front Anti Roll Bar Outer Mount 16mm | 23.045 | 56.2298 | 2 | 2 | 4 |  | 16mm | 171411314A |  |  | 5055676557179 | 2022-01-06
Black | Volkswagen | Caddy Models | Caddy Mk1 Typ 14 (1985-1996) |  | PFF85-215-16BLK | Front Anti Roll Bar Outer Mount 16mm | 25.377 | 61.9199 | 2 | 2 | 4 |  | 16mm | 171411314A |  |  | 5055676557186 | 2022-01-06
Heritage | Volkswagen | Caddy Models | Caddy Mk1 Typ 14 (1985-1996) |  | PFF85-215-16H | Front Anti Roll Bar Outer Mount 16mm | 23.045 | 56.2298 | 2 | 2 | 4 |  | 16mm | 171411314A |  |  | 5055676557407 | 2022-01-06
Road | Volkswagen | Caddy Models | Caddy Mk1 Typ 14 (1985-1996) |  | PFF85-215-20.5 | Front Anti Roll Bar Outer Mount Eibach 20.5mm | 23.045 | 56.2298 | 2 | 2 | 4 |  | 20.5mm | 171411314A |  |  | 5055676557193 | 2022-01-06
Black | Volkswagen | Caddy Models | Caddy Mk1 Typ 14 (1985-1996) |  | PFF85-215-20.5BLK | Front Anti Roll Bar Outer Mount Eibach 20.5mm | 25.377 | 61.9199 | 2 | 2 | 4 |  | 20.5mm | 171411314A |  |  | 5055676557209 | 2022-01-06
Heritage | Volkswagen | Caddy Models | Caddy Mk1 Typ 14 (1985-1996) |  | PFF85-215-20.5H | Front Anti Roll Bar Outer Mount Eibach 20.5mm | 23.045 | 56.2298 | 2 | 2 | 4 |  | 20.5mm | 171411314A |  |  | 5055676557414 | 2022-01-06
Road | Volkswagen | Caddy Models | Caddy Mk1 Typ 14 (1985-1996) |  | PFF85-215-22 | Front Anti Roll Bar Outer Bush 22mm | 23.045 | 56.2298 | 2 | 2 | 4 | Fits 22mm aftermarket anti-roll bars | 22mm |  |  |  | 5055676510488 | 2021-11-22
Black | Volkswagen | Caddy Models | Caddy Mk1 Typ 14 (1985-1996) |  | PFF85-215-22BLK | Front Anti Roll Bar Outer Bush 22mm | 25.377 | 61.9199 | 2 | 2 | 4 | Fits 22mm aftermarket anti-roll bars | 22mm |  |  |  | 5055676514103 | 2021-11-22
Heritage | Volkswagen | Caddy Models | Caddy Mk1 Typ 14 (1985-1996) |  | PFF85-215-22H | Front Anti Roll Bar Outer Bush 22mm | 23.045 | 56.2298 | 2 | 2 | 4 | Fits 22mm aftermarket anti-roll bars | 22mm |  |  |  | 5055676545664 | 2021-11-22
Road | Volkswagen | Caddy Models | Caddy Mk1 Typ 14 (1985-1996) |  | PFF85-216 | Front Anti Roll Bar Inner Bush 15mm | 23.045 | 56.2298 | 2 | 2 | 3 |  | 15mm | 171411313 |  |  | 5055676510495 | 2021-11-22
Road | Volkswagen | Caddy Models | Caddy Mk1 Typ 14 (1985-1996) |  | PFF85-216-20.5 | Front Anti Roll Bar Inner Bush Eibach 20.5mm | 23.045 | 56.2298 | 2 | 2 | 3 | Replacement bushes for the Eibach 20.5mm front anti-roll bar | 20.5mm | 171411313 |  |  | 5055676552426 | 2021-11-22
Black | Volkswagen | Caddy Models | Caddy Mk1 Typ 14 (1985-1996) |  | PFF85-216-20.5BLK | Front Anti Roll Bar Inner Bush Eibach 20.5mm | 25.377 | 61.9199 | 2 | 2 | 3 | Replacement bushes for the Eibach 20.5mm front anti-roll bar | 20.5mm | 171411313 |  |  | 5055676552433 | 2021-11-22
Heritage | Volkswagen | Caddy Models | Caddy Mk1 Typ 14 (1985-1996) |  | PFF85-216-20.5H | Front Anti Roll Bar Inner Bush Eibach 20.5mm | 23.045 | 56.2298 | 2 | 2 | 3 | Replacement bushes for the Eibach 20.5mm front anti-roll bar | 20.5mm | 171411313 |  |  | 5055676552440 | 2021-11-22
Road | Volkswagen | Caddy Models | Caddy Mk1 Typ 14 (1985-1996) |  | PFF85-216-22 | Front Anti Roll Bar Inner Bush Eibach 22mm | 23.045 | 56.2298 | 2 | 2 | 3 | Replacement bushes for the Eibach 22mm front anti-roll bar | 22mm | 171411313 |  |  | 5055676546425 | 2021-11-22
Black | Volkswagen | Caddy Models | Caddy Mk1 Typ 14 (1985-1996) |  | PFF85-216-22BLK | Front Anti Roll Bar Inner Bush Eibach 22mm | 25.377 | 61.9199 | 2 | 2 | 3 | Replacement bushes for the Eibach 22mm front anti-roll bar | 22mm | 171411313 |  |  | 5055676546401 | 2021-11-22
Heritage | Volkswagen | Caddy Models | Caddy Mk1 Typ 14 (1985-1996) |  | PFF85-216-22H | Front Anti Roll Bar Inner Bush Eibach 22mm | 23.045 | 56.2298 | 2 | 2 | 3 | Replacement bushes for the Eibach 22mm front anti-roll bar | 22mm | 171411313 |  |  | 5055676546418 | 2021-11-22
Black | Volkswagen | Caddy Models | Caddy Mk1 Typ 14 (1985-1996) |  | PFF85-216BLK | Front Anti Roll Bar Inner Bush 15mm | 25.377 | 61.9199 | 2 | 2 | 3 |  | 15mm | 171411313 |  |  | 5055676514127 | 2021-11-22
Heritage | Volkswagen | Caddy Models | Caddy Mk1 Typ 14 (1985-1996) |  | PFF85-216H | Front Anti Roll Bar Inner Bush 15mm | 23.045 | 56.2298 | 2 | 2 | 3 |  | 15mm | 171411313 |  |  | 5055676545671 | 2021-11-22
Road | Volkswagen | Caddy Models | Caddy Mk1 Typ 14 (1985-1996) |  | PFF85-229 | Steering Rack Mount | 19.404 | 23.6729 | 1 | 1 | 11 |  |  | 171419883 | 175422883 |  | 5055676510549 | 2022-03-03
Black | Volkswagen | Caddy Models | Caddy Mk1 Typ 14 (1985-1996) |  | PFF85-229BLK | Steering Rack Mount | 21.351 | 26.0482 | 1 | 1 | 11 |  |  | 171419883 | 175422883 |  | 5055676514158 | 2022-03-03
Heritage | Volkswagen | Caddy Models | Caddy Mk1 Typ 14 (1985-1996) |  | PFF85-229H | Steering Rack Mount | 19.404 | 23.6729 | 1 | 1 | 11 |  |  | 171419883 | 175422883 |  | 5055676546135 | 2022-03-03
Road | Volkswagen | Caddy Models | Caddy Mk1 Typ 14 (1985-1996) |  | PFF85-230 | Steering Rack Mount | 27.841 | 33.966 | 1 | 1 | 12 |  |  | 171419884 |  |  | 5055676510556 | 2021-05-24
Black | Volkswagen | Caddy Models | Caddy Mk1 Typ 14 (1985-1996) |  | PFF85-230BLK | Steering Rack Mount | 30.635 | 37.3747 | 1 | 1 | 12 |  |  | 171419884 |  |  | 5055676514165 | 2021-05-24
Heritage | Volkswagen | Caddy Models | Caddy Mk1 Typ 14 (1985-1996) |  | PFF85-230H | Steering Rack Mount | 27.841 | 33.966 | 1 | 1 | 12 |  |  | 171419884 |  |  | 5055676545688 | 2021-05-24
Road | Volkswagen | Caddy Models | Caddy Mk1 Typ 14 (1985-1996) |  | PFF85-235 | Engine Mount Stopper Bush | 29.788 | 36.3414 | 1 | 1 | 5 |  |  | 171199339 |  |  | 5055676525550 | 2018-11-09
Black | Volkswagen | Caddy Models | Caddy Mk1 Typ 14 (1985-1996) |  | PFF85-235BLK | Engine Mount Stopper Bush | 32.78 | 39.9916 | 1 | 1 | 5 |  |  | 171199339 |  |  | 5055676525567 | 2018-10-11
Heritage | Volkswagen | Caddy Models | Caddy Mk1 Typ 14 (1985-1996) |  | PFF85-235H | Engine Mount Stopper Bush | 29.788 | 36.3414 | 1 | 1 | 5 |  |  | 171199339 |  |  | 5055676545695 | 2018-11-09
Road | Volkswagen | Caddy Models | Caddy Mk1 Typ 14 (1985-1996) |  | PFR85-310 | Rear Leaf Spring Bush | 38.874 | 284.5577 | 6 | 6 | 10 |  |  | 251407183 |  |  | 5055676535993 | 2017-03-28
Black | Volkswagen | Caddy Models | Caddy Mk1 Typ 14 (1985-1996) |  | PFR85-310BLK | Rear Leaf Spring Bush | 42.768 | 313.0618 | 6 | 6 | 10 |  |  | 251407183 |  |  | 5055676536006 | 2017-03-28
Heritage | Volkswagen | Caddy Models | Caddy Mk1 Typ 14 (1985-1996) |  | PFR85-310H | Rear Leaf Spring Bush | 38.874 | 284.5577 | 6 | 6 | 10 |  |  | 251407183 |  |  | 5055676549785 | 2019-10-31
Road | Volkswagen | Caddy Models | Caddy Mk1 Typ 14 (1985-1996) |  | PFR85-315 | Rear Leaf Spring Anti Clatter Bush | 18.106 | 88.3573 | 4 | 4 | 15 | This part fits vehicles with a chassis number after: F14-H-000 001. |  | 147511531 |  |  | 5055676537140 | 2017-03-08
Black | Volkswagen | Caddy Models | Caddy Mk1 Typ 14 (1985-1996) |  | PFR85-315BLK | Rear Leaf Spring Anti Clatter Bush | 19.404 | 94.6915 | 4 | 4 | 15 | This part fits vehicles with a chassis number after: F14-H-000 001. |  | F14-H-000 001 |  |  | 5055676537157 | 2017-03-08
Heritage | Volkswagen | Caddy Models | Caddy Mk1 Typ 14 (1985-1996) |  | PFR85-315H | Rear Leaf Spring Anti Clatter Bush | 18.106 | 88.3573 | 4 | 4 | 15 | This part fits vehicles with a chassis number after: F14-H-000 001. |  |  |  |  | 5055676549792 | 2019-10-30
Road | Volkswagen | Caddy Models | Caddy Mk1 Typ 14 (1985-1996) |  | PFR85-316 | Rear Bump Stop | 34.331 | 83.7676 | 2 | 2 | 16 |  |  | 179511353 |  |  | 5055676537164 | 2019-06-19
Black | Volkswagen | Caddy Models | Caddy Mk1 Typ 14 (1985-1996) |  | PFR85-316BLK | Rear Bump Stop | 36.927 | 90.1019 | 2 | 2 | 16 |  |  | 179511353 |  |  | 5055676537171 | 2019-06-19
Heritage | Volkswagen | Caddy Models | Caddy Mk1 Typ 14 (1985-1996) |  | PFR85-316H | Rear Bump Stop | 34.331 | 83.7676 | 2 | 2 | 16 | [5 empty] | 5055676549808 | 2020-11-06
Road | Volkswagen | Caddy Models | Caddy Mk2 Typ 9K (1997-2003) |  | EXH023 | Exhaust Mount | 15.51 | 18.9222 | 1 | 1 |  |  | 70mm x 35mm x 11.7mm | 712770470 / 1756516020 | 1H0253147B / 1H0253147C / 20650D0101 | 255047 / 17565-28010 | 5055676540737 | 2021-11-29
Road | Volkswagen | Caddy Models | Caddy Mk2 Typ 9K (1997-2003) |  | PFF85-201 | Front Wishbone Front Bush 30mm | 33.682 | 82.1841 | 2 | 2 | 1 | If fitting on Audi TT MK1, S3 and A3 MK1 and Seat Leon & Cupra MK1 it fits earlier models with a 30mm diameter. It fits both the pressed and cast arms on the Leon & Cupra MK1 and A3 MK1 2WD. Please check original bush size. Later cars may use a larger 45mm bush PFF3-501. For an on-car camber adjustable version of this bush please use PFF85-201G. | 30mm | 357407182 | 191407182 |  | 5055676510310 | 2022-09-09
Black | Volkswagen | Caddy Models | Caddy Mk2 Typ 9K (1997-2003) |  | PFF85-201BLK | Front Wishbone Front Bush 30mm | 37.059 | 90.424 | 2 | 2 | 1 | If fitting on Audi TT MK1, S3 and A3 MK1 and Seat Leon & Cupra MK1 it fits earlier models with a 30mm diameter. It fits both the pressed and cast arms on the Leon & Cupra MK1 and A3 MK1 2WD. Please check original bush size. Later cars may use a larger 45mm bush PFF3-501. For an on-car camber adjustable version of this bush please use PFF85-201GBLK. | 30mm | 357407182 | 191407182 |  | 5055676514042 | 2022-09-09
Road | Volkswagen | Caddy Models | Caddy Mk2 Typ 9K (1997-2003) |  | PFF85-201G | Front Wishbone Front Bush 30mm Camber Adjustable | 55.748 | 136.0251 | 2 | 2 | 1 | PFF85-201G gives +/- 0.5 degrees of camber adjustment. If fitting on Audi TT MK1, S3 and A3 MK1 and Seat Leon & Cupra MK1 it fits earlier models with a 30mm diameter. It fits both the pressed and cast arms on the Leon & Cupra MK1 and A3 MK1 2WD. Please check original bush size. Later cars may use a larger (nonadjustable) 45mm bush PFF3-501. PFF85-201G bush features a CNC machined Stainless Steel sleeve with an offset bore that can be rotated using our bespoke tooling (supplied), giving +/- 0.5 degrees of camber adjustment. For a non-offset version of this bush please use PFF85-201.Knurled end faces prevent sleeve rotation to retain suspension geometry.PFF85-201G boosts stiffness over the original part by 15%. | 30mm | 357407182 | 191407182 |  | 5055676542113 | 2022-09-09
Black | Volkswagen | Caddy Models | Caddy Mk2 Typ 9K (1997-2003) |  | PFF85-201GBLK | Front Wishbone Front Bush 30mm Camber Adjustable | 55.748 | 136.0251 | 2 | 2 | 1 | PFF85-201G gives +/- 0.5 degrees of camber adjustment. If fitting on Audi TT MK1, S3, and A3 MK1 and Seat Leon & Cupra MK1 it fits earlier models with a 30mm diameter. It fits both the pressed and cast arms on the Leon & Cupra MK1 and A3 MK1 2WD. Please check the original bush size. Later cars may use a larger (non-adjustable) 45mm bush PFF3-501. PFF85-201G bush features a CNC machined Stainless Steel sleeve with an offset bore that can be rotated using our bespoke tooling (supplied), giving +/- 0.5 degrees of on-car camber adjustment. For a non-offset version of this bush please use PFF85-201.Knurled end faces prevent sleeve rotation to retain suspension geometry.PFF85-201GBLK boosts stiffness over the original part by 15%. | 30mm | 357407182 | 191407182 |  | 5055676542120 | 2022-09-09
Heritage | Volkswagen | Caddy Models | Caddy Mk2 Typ 9K (1997-2003) |  | PFF85-201H | Front Wishbone Front Bush 30mm | 33.682 | 82.1841 | 2 | 2 | 1 | If fitting on Audi TT MK1, S3 and A3 MK1 and Seat Leon & Cupra MK1 it fits earlier models with a 30mm diameter. It fits both the pressed and cast arms on the Leon & Cupra MK1 and A3 MK1 2WD. Please check original bush size. Later cars may use a larger 45mm bush PFF3-501. For an on-car camber adjustable version of this bush please use PFF85-201G. | 30mm | 357407182 | 191407182 |  | 5055676545756 | 2022-06-09
Road | Volkswagen | Caddy Models | Caddy Mk2 Typ 9K (1997-2003) |  | PFF85-204 | Front Wishbone Rear Bush | 49.258 | 120.1895 | 2 | 2 | 2 | If fitting this bush to Corrado (89-95), it only fits VR6 models. For non VR6 models use PFF85-203. |  | Fits arm OE Nr 1H0407151 | Fits arm OE Nr 1H0407152 | OE Nr 191407181 | 5055676510334 | 2020-01-02
Black | Volkswagen | Caddy Models | Caddy Mk2 Typ 9K (1997-2003) |  | PFF85-204BLK | Front Wishbone Rear Bush | 54.197 | 132.2407 | 2 | 2 | 2 | If fitting this bush to Corrado (89-95), it only fits VR6 models. For non VR6 models use PFF85-203. |  | Fits arm OE Nr 1H0407151 | Fits arm OE Nr 1H0407152 | OE Nr 191407181 | 5055676514066 | 2020-01-02
Road | Volkswagen | Caddy Models | Caddy Mk2 Typ 9K (1997-2003) |  | PFF85-205 | Front Anti Roll Bar Bush 18mm | 27.709 | 67.61 | 2 | 2 | 3 |  | 18mm | 191411314 / 191411309 |  |  | 5055676510341 | 2019-09-03
Road | Volkswagen | Caddy Models | Caddy Mk2 Typ 9K (1997-2003) |  | PFF85-205-20 | Front Anti Roll Bar Bush 20mm | 27.709 | 67.61 | 2 | 2 | 3 |  | 20mm | 191411314 / 191411309 |  |  | 5055676510358 | 2019-09-03
Black | Volkswagen | Caddy Models | Caddy Mk2 Typ 9K (1997-2003) |  | PFF85-205-20BLK | Front Anti Roll Bar Bush 20mm | 30.767 | 75.0715 | 2 | 2 | 3 |  | 20mm | 191411314 / 191411309 |  |  | 5055676515964 | 2019-04-11
Heritage | Volkswagen | Caddy Models | Caddy Mk2 Typ 9K (1997-2003) |  | PFF85-205-20H | Front Anti Roll Bar Bush 20mm | 27.709 | 67.61 | 2 | 2 | 3 |  | 20mm | 191411314 / 191411309 |  |  | 5055676545787 | 2019-09-03
Black | Volkswagen | Caddy Models | Caddy Mk2 Typ 9K (1997-2003) |  | PFF85-205BLK | Front Anti Roll Bar Mount 18mm | 30.767 | 75.0715 | 2 | 2 | 3 |  | 18mm | 191411314 / 191411309 |  |  | 5055676514073 | 2019-09-03
Heritage | Volkswagen | Caddy Models | Caddy Mk2 Typ 9K (1997-2003) |  | PFF85-205H | Front Anti Roll Bar Bush 18mm | 27.709 | 67.61 | 2 | 2 | 3 |  | 18mm | 191411314 / 191411309 |  |  | 5055676545770 | 2019-09-03
Road | Volkswagen | Caddy Models | Caddy Mk2 Typ 9K (1997-2003) |  | PFF85-208 | Front Eye Bolt Mounting Bush 12mm | 22 | 53.68 | 2 | 2 | 4 | Fits drop links with a 12mm shaft. For 10mm shafts use PFF85-208-10. Not Suitable For VR6 - Models and GT Models with chassis codes AAA, AGG & AKR (VW Vento). | 12mm | 6N0411329 |  |  | 5055676510396 | 2022-09-15
Road | Volkswagen | Caddy Models | Caddy Mk2 Typ 9K (1997-2003) |  | PFF85-208-10 | Front Eye Bolt Mounting Bush 10mm | 22 | 53.68 | 2 | 2 | 4 | Fits drop links with a 10mm diameter shaft. For 12mm shafts use PFF85-208. Does not fit Corrado & Vento VR6 models. | 10mm | 6N0411329 |  |  | 5055676515667 | 2021-04-08
Black | Volkswagen | Caddy Models | Caddy Mk2 Typ 9K (1997-2003) |  | PFF85-208-10BLK | Front Eye Bolt Mounting Bush 10mm | 24.211 | 59.0748 | 2 | 2 | 4 | Fits drop links with a 10mm diameter shaft. For 12mm shafts use PFF85-208. Does not fit Corrado & Vento VR6 models. | 10mm | 6N0411329 |  |  | 5055676519566 | 2021-04-08
Heritage | Volkswagen | Caddy Models | Caddy Mk2 Typ 9K (1997-2003) |  | PFF85-208-10H | Front Eye Bolt Mounting Bush 10mm | 22 | 53.68 | 2 | 2 | 4 | Fits drop links with a 10mm diameter shaft. For 12mm shafts use PFF85-208. Does not fit Corrado & Vento VR6 models. | 10mm |  |  |  | 5055676546098 | 2021-04-08
Black | Volkswagen | Caddy Models | Caddy Mk2 Typ 9K (1997-2003) |  | PFF85-208BLK | Front Eye Bolt Mounting Bush 12mm | 24.211 | 59.0748 | 2 | 2 | 4 | Fits drop links with a 12mm shaft. For 10mm shafts use PFF85-208-10. Not Suitable For VR6 - Models and GT Models with chassis codes AAA, AGG & AKR (VW Vento). | 12mm | 6N0411329 |  |  | 5055676514097 | 2021-04-08
Heritage | Volkswagen | Caddy Models | Caddy Mk2 Typ 9K (1997-2003) |  | PFF85-208H | Front Eye Bolt Mounting Bush 12mm | 22 | 53.68 | 2 | 2 | 4 | Fits drop links with a 12mm shaft. For 10mm shafts use PFF85-208-10. Not Suitable For VR6 - Models and GT Models with chassis codes AAA, AGG & AKR (VW Vento). | 12mm | 6N0411329 |  |  | 5055676545800 | 2021-04-08
Road | Volkswagen | Caddy Models | Caddy Mk2 Typ 9K (1997-2003) |  | PFF85-209 | Front Anti Roll Bar Eye Bolt Bush 18mm | 22.264 | 54.3242 | 2 | 2 | 5 |  | 18mm | 191411315A / 191 411 315 A |  |  | 5055676510402 | 2021-04-08
Road | Volkswagen | Caddy Models | Caddy Mk2 Typ 9K (1997-2003) |  | PFF85-209-20 | Front Anti Roll Bar Eye Bolt Bush 20mm | 22.264 | 54.3242 | 2 | 2 | 5 |  | 20mm | 6K0411315 / 6K0 411 315 |  |  | 5055676510419 | 2021-04-08
Black | Volkswagen | Caddy Models | Caddy Mk2 Typ 9K (1997-2003) |  | PFF85-209-20BLK | Front Anti Roll Bar Eye Bolt Bush 20mm | 24.662 | 60.1753 | 2 | 2 | 5 |  | 20mm | 6K0411315 / 6K0 411 315 |  |  | 5055676515971 | 2021-04-08
Heritage | Volkswagen | Caddy Models | Caddy Mk2 Typ 9K (1997-2003) |  | PFF85-209-20H | Front Anti Roll Bar Eye Bolt Bush 20mm | 22.264 | 54.3242 | 2 | 2 | 5 |  | 20mm | 6K0411315 / 6K0 411 315 |  |  | 5055676545824 | 2021-04-08
Black | Volkswagen | Caddy Models | Caddy Mk2 Typ 9K (1997-2003) |  | PFF85-209BLK | Front Anti Roll Bar Eye Bolt Bush 18mm | 24.662 | 60.1753 | 2 | 2 | 5 | Not Suitable For VR6 Models | 18mm | 191411315A / 191 411 315 A |  |  | 5055676515131 | 2021-04-08
Heritage | Volkswagen | Caddy Models | Caddy Mk2 Typ 9K (1997-2003) |  | PFF85-209H | Front Anti Roll Bar Eye Bolt Bush 18mm | 22.264 | 54.3242 | 2 | 2 | 5 |  | 18mm | 191411315A / 191 411 315 A |  |  | 5055676545817 | 2021-04-08
Road | Volkswagen | Caddy Models | Caddy Mk2 Typ 9K (1997-2003) |  | PFF85-231 | Non Power Steering Rack Mount | 19.404 | 47.3458 | 2 | 2 | 9 |  |  | 191 419 883 |  |  | 5055676510563 | 2019-09-03
Black | Volkswagen | Caddy Models | Caddy Mk2 Typ 9K (1997-2003) |  | PFF85-231BLK | Non Power Steering Rack Mount | 21.351 | 52.0964 | 2 | 2 | 9 |  |  | 191 419 883 |  |  | 5055676515148 | 2019-09-03
Heritage | Volkswagen | Caddy Models | Caddy Mk2 Typ 9K (1997-2003) |  | PFF85-231H | Non Power Steering Rack Mount | 19.404 | 47.3458 | 2 | 2 | 9 |  |  | 191 419 883 |  |  | 5055676545831 | 2019-09-03
Road | Volkswagen | Caddy Models | Caddy Mk2 Typ 9K (1997-2003) |  | PFF85-232 | Power Steering Rack Mount | 28.49 | 34.7578 | 1 | 1 | 9 | This bush is suitable for vehicles with 18.5mm wide bracket and has an inner diameter of 44mm. For 44mm diameter steering racks and a 15mm wide bracket use PFF85-233 For 49.5mm diameter ZF steering racks and a 15mm wide bracket use PFF85-234 | 18.5mm wide bracket | 191 422 884 |  |  | 5055676510570 | 2019-09-03
Black | Volkswagen | Caddy Models | Caddy Mk2 Typ 9K (1997-2003) |  | PFF85-232BLK | Power Steering Rack Mount | 31.35 | 38.247 | 1 | 1 | 9 | This bush is suitable for vehicles with 18.5mm wide bracket and has an inner diameter of 44mm | 18.5mm wide bracket | 191 422 884 |  |  | 5055676514172 | 2019-04-12
Heritage | Volkswagen | Caddy Models | Caddy Mk2 Typ 9K (1997-2003) |  | PFF85-232H | Power Steering Rack Mount | 28.49 | 34.7578 | 1 | 1 | 9 | This bush is suitable for vehicles with 18.5mm wide bracket and has an inner diameter of 44mm. For 44mm diameter steering racks and a 15mm wide bracket use PFF85-233 For 49.5mm diameter ZF steering racks and a 15mm wide bracket use PFF85-234 | 18.5mm wide bracket | 191 422 884 |  |  | 5055676545848 | 2019-09-03
Road | Volkswagen | Caddy Models | Caddy Mk2 Typ 9K (1997-2003) |  | PFF85-233 | Power Steering Rack Mount | 19.404 | 23.6729 | 1 | 1 | 9 | This bush is suitable for vehicles with 15mm wide bracket and has an inner diameter of 44mm. For 44mm diameter steering racks and an 18.5mm wide bracket use PFF85-232. For 49.5mm diameter ZF steering racks and a 15mm wide bracket use PFF85-234. | 15mm wide bracket | 1H0 422 884 |  |  | 5055676510587 | 2019-09-03
Black | Volkswagen | Caddy Models | Caddy Mk2 Typ 9K (1997-2003) |  | PFF85-233BLK | Power Steering Rack Mount | 21.351 | 26.0482 | 1 | 1 | 9 | This bush is suitable for vehicles with 15mm wide bracket and has an inner diameter of 44mm. For 44mm diameter steering racks and an 18.5mm wide bracket use PFF85-232. For 49.5mm diameter ZF steering racks and a 15mm wide bracket use PFF85-234. | 15mm wide bracket | 1H0 422 884 |  |  | 5055676515155 | 2019-04-12
Heritage | Volkswagen | Caddy Models | Caddy Mk2 Typ 9K (1997-2003) |  | PFF85-233H | Power Steering Rack Mount | 19.404 | 23.6729 | 1 | 1 | 9 | This bush is suitable for vehicles with 15mm wide bracket and has an inner diameter of 44mm. For 44mm diameter steering racks and an 18.5mm wide bracket use PFF85-232. For 49.5mm diameter ZF steering racks and a 15mm wide bracket use PFF85-234. | 15mm wide bracket | 1H0 422 884 |  |  | 5055676545855 | 2019-09-03
Road | Volkswagen | Caddy Models | Caddy Mk2 Typ 9K (1997-2003) |  | PFF85-239 | Front Strut Top Mount | 45.364 | 110.6882 | 2 | 2 | 11 | VW Corrado Does not fit G60 Model. Fits VR6 (ABV) models from chassis 50_N 000 001 and all other models from chassis 50-S-000 052. Seat Cordoba - Fits models from 1993 to 1999 with chassis numbers 6K-TR-080 001 onwards, 6K-ZR-082 401 onwards and 6K-ZR-599 965 onwards. VW Golf Mk3 Fits models from 1992 to 1996 with 5 stud wheels only, this includes GTi, GTi 16v & VR6. From 1996 to 1998 they fit all Mk3 Golfs. VW Vento - Fits models from 1992 to 1996 with 5 stud wheels only. From 1996 to 1998 they fit all models. Seat Toledo - Fits 1992-1999 models with chassis number 1L-TR000 001 onwards. Seat Ibiza 6K - Fits models from 1993 to 1999 with chassis numbers 6K-TR-080 001 onwards, 6K-ZR-082 401 onwards and 6K-ZR-599 965 onwards. |  | 191412329 / 357412331 | 357412331A |  | 5055676525697 | 2021-04-01
Black | Volkswagen | Caddy Models | Caddy Mk2 Typ 9K (1997-2003) |  | PFF85-239BLK | Front Strut Top Mount | 49.907 | 121.7731 | 2 | 2 | 11 | VW Corrado Does not fit G60 Model. Fits VR6 (ABV) models from chassis 50_N 000 001 and all other models from chassis 50-S-000 052. Seat Cordoba - Fits models from 1993 to 1999 with chassis numbers 6K-TR-080 001 onwards, 6K-ZR-082 401 onwards and 6K-ZR-599 965 onwards. VW Golf Mk3 Fits models from 1992 to 1996 with 5 stud wheels only, this includes GTi, GTi 16v & VR6. From 1996 to 1998 they fit all Mk3 Golfs. VW Vento - Fits models from 1992 to 1996 with 5 stud wheels only. From 1996 to 1998 they fit all models. Seat Toledo - Fits 1992-1999 models with chassis number 1L-TR000 001 onwards. Seat Ibiza 6K - Fits models from 1993 to 1999 with chassis numbers 6K-TR-080 001 onwards, 6K-ZR-082 401 onwards and 6K-ZR-599 965 onwards. |  | 191412329 / 357412331 | 357412331A |  | 5055676525703 | 2021-04-01
Road | Volkswagen | Caddy Models | Caddy Mk2 Typ 9K (1997-2003) |  | PFF85-250 | Front Cross Member Mounting Bush | 25.245 | 123.1956 | 4 | 4 | 6 |  |  | 1H0199233A |  |  | 5055676510594 | 2019-09-03
Black | Volkswagen | Caddy Models | Caddy Mk2 Typ 9K (1997-2003) |  | PFF85-250BLK | Front Cross Member Mounting Bush | 27.775 | 135.542 | 4 | 4 | 6 |  |  | 1H0199233A |  |  | 5055676514189 | 2019-04-12
Heritage | Volkswagen | Caddy Models | Caddy Mk2 Typ 9K (1997-2003) |  | PFF85-250H | Front Cross Member Mounting Bush | 25.245 | 123.1956 | 4 | 4 | 6 |  |  | 1H0199233A |  |  | 5055676545893 | 2019-09-03
Road | Volkswagen | Caddy Models | Caddy Mk2 Typ 9K (1997-2003) |  | PFF85-280 | Front Lower Engine Mounting Bush & Inserts | 68.728 | 83.8482 | 1 | 1 | 20 | PFF85-280 is a replacement bush kit that includes inserts that are designed to fit into voids in the bush, allowing tune-ability of engine movement, perfect for stiffening mounts ahead of track days and performance events. This part replaces OE numbers: 1H0199609 K,E,F,B,J,G & J. - On the VW Corrado & Passat the mount will only fit models with the V6 engine. |  | 1H0199609 K | 1H0199609 E | 1H0199609 F | 5055676532602 | 2019-05-30
Black | Volkswagen | Caddy Models | Caddy Mk2 Typ 9K (1997-2003) |  | PFF85-280BLK | Front Lower Engine Mounting Bush & Inserts | 75.614 | 92.2491 | 1 | 1 | 20 | PFF85-280 is a replacement bush kit that includes inserts that are designed to fit into voids in the bush, allowing tune-ability of engine movement, perfect for stiffening mounts ahead of track days and performance events. This part replaces OE numbers: 1H0199609 K,E,F,B,J,G & J. - On the VW Corrado & Passat the mount will only fit models with the V6 engine. |  | 1H0199609 K | 1H0199609 E | 1H0199609 F | 5055676532619 | 2019-05-30
Road | Volkswagen | Caddy Models | Caddy Mk2 Typ 9K (1997-2003) |  | PFR85-1410 | Rear Leaf Spring Bush | 38.874 | 284.5577 | 6 | 6 | 10 | This part replaces OE number: 6K9 501 541 |  | 6K9 501 541 |  |  | 5055676537348 | 2017-03-24
Black | Volkswagen | Caddy Models | Caddy Mk2 Typ 9K (1997-2003) |  | PFR85-1410BLK | Rear Leaf Spring Bush | 42.768 | 313.0618 | 6 | 6 | 10 |  |  | 6K9 501 541 |  |  | 5055676537355 | 2017-03-24
Road | Volkswagen | Caddy Models | Caddy Mk3 Typ 2K (2004 - 06/2010) |  | PF3-1663 | Jacking Point Insert | 27.192 | 33.1742 | 1 | 1 |  | PFF3-1663 Jacking Point Insert is a 95A durometer polyurethane bung that presses up into the vacant hole in the chassis providing a fit and forget solution for safer lifting - Recommended for lifting across 4 lift points simultaneously to avoid damage. For those that have the OE lifting adaptors, PFF3-1662 Magnetic Jack Pad is a CNC-machined Jack Pad with a built-in magnet to suit OE lifting adaptors, 8N0803855 and 8N0804583, that many owners may already have fitted. Its magnetic head self-locates into the recess of the metal OE adaptor ensuring a safe and solid lift every time, again recommended for use in sets of 4 simultaneously. Fits the following vehicles:Audi A3/S3 Mk1 8L (1996-2003)Audi A3/S3/RS3 Mk2 8P (2003-2012)Audi A3/S3/RS3 Mk3 8V (2013-)Audi TT Mk1 8N (1999-2006) Audi TT/S/RS Mk2 8J (2007-2014) Audi TT Mk3 8S (2014 on) Audi Q2 (2017 on) Audi Q3 (2012 - 2018) Seat Toledo Mk2 1M (1999 - 2004) Seat Toledo Mk3 5P (2004-2009) Seat Alhambra Mk2 (2010 on) Seat Leon Mk1 TYP 1M (1999-2005) Seat Leon Mk2 1P (2005-2012) Seat Leon Mk3 5F (2013 on) Skoda Octavia Mk1 Typ 1U (1996-2004) Skoda Octavia Mk2 1Z (2004-2012) Skoda Octavia 5E (2012-2019) Skoda Yeti 5L (2009-2017) Skoda Superb B6 (2009-2011) Skoda Superb 3V (2015 on) Volkswagen New Beetle & Cabrio (1998-2011) Volkswagen Beetle A5 (2011 on) Volkswagen Bora (1999-2005) Volkswagen Caddy Mk3 Typ 2K (2004 - 06/2010) Volkswagen Caddy Mk3.5 Typ 2K (06/2010 on) Volkswagen Golf Mk4 1J (1997-2004) Volkswagen Golf Mk5 1K (2004-2010) Volkswagen Golf Plus 5M (2004-2010) Volkswagen Golf Mk6 5K (2009-2012) Volkswagen Golf Mk7 5G (2012-2020) Volkswagen Jetta Mk5 1K (2005-2010) Volkswagen Jetta Mk6 A6 (2011 on) Volkswagen Passat B6 & B7 Typ3C (2006-2013) Volkswagen Passat CC 35 (2008-2012) Volkswagen Scirocco Mk3 (2008 - 2017) Volkswagen Sharan Mk2 (2010 on) Volkswagen Tiguan Mk1 (2007 - 2017) Volkswagen Touran (2003-2015) Volkswagen Touran (2017 on) Volkswagen CC (2012 - 2017) Volkswagen Eos (2006-2015) |  | 8N0804583 |  |  | 5055676554178 | 2020-12-08
Road | Volkswagen | Caddy Models | Caddy Mk3 Typ 2K (2004 - 06/2010) |  | PF3-1663K | Jacking Point Insert Kit of 4 | 83.655 | 102.0591 | 1 | 1 |  | PFF3-1663 Jacking Point Insert is a 95A durometer polyurethane bung that presses up into the vacant hole in the chassis providing a fit and forget solution for safer lifting - Recommended for lifting across 4 lift points simultaneously to avoid damage. For those that have the OE lifting adaptors, PFF3-1662 Magnetic Jack Pad is a CNC-machined Jack Pad with a built-in magnet to suit OE lifting adaptors, 8N0803855 and 8N0804583, that many owners may already have fitted. Its magnetic head self-locates into the recess of the metal OE adaptor ensuring a safe and solid lift every time, again recommended for use in sets of 4 simultaneously. Fits the following vehicles:Audi A3/S3 Mk1 8L (1996-2003)Audi A3/S3/RS3 Mk2 8P (2003-2012)Audi A3/S3/RS3 Mk3 8V (2013-)Audi TT Mk1 8N (1999-2006) Audi TT/S/RS Mk2 8J (2007-2014) Audi TT Mk3 8S (2014 on) Audi Q2 (2017 on) Audi Q3 (2012 - 2018) Seat Toledo Mk2 1M (1999 - 2004) Seat Toledo Mk3 5P (2004-2009) Seat Alhambra Mk2 (2010 on) Seat Leon Mk1 TYP 1M (1999-2005) Seat Leon Mk2 1P (2005-2012) Seat Leon Mk3 5F (2013 on) Skoda Octavia Mk1 Typ 1U (1996-2004) Skoda Octavia Mk2 1Z (2004-2012) Skoda Octavia 5E (2012-2019) Skoda Yeti 5L (2009-2017) Skoda Superb B6 (2009-2015) Skoda Superb 3V (2015 on) Volkswagen New Beetle & Cabrio (1998-2011) Volkswagen Beetle A5 (2011 on) Volkswagen Bora (1999-2005) Volkswagen Caddy Mk3 Typ 2K (2004 - 06/2010) Volkswagen Caddy Mk3.5 Typ 2K (06/2010 on) Volkswagen Golf Mk4 1J (1997-2004) Volkswagen Golf Mk5 1K (2004-2010) Volkswagen Golf Plus 5M (2004-2010) Volkswagen Golf Mk6 5K (2009-2012) Volkswagen Golf Mk7 5G (2012-2020) Volkswagen Jetta Mk5 1K (2005-2010) Volkswagen Jetta Mk6 A6 (2011 on) Volkswagen Passat B6 & B7 Typ3C (2006-2013) Volkswagen Passat CC 35 (2008-2012) Volkswagen Scirocco Mk3 (2008 - 2017) Volkswagen Sharan Mk2 (2010 on) Volkswagen Tiguan Mk1 (2007 - 2017) Volkswagen Touran (2003-2015) Volkswagen Touran (2017 on) Volkswagen CC (2012 - 2017) Volkswagen Eos (2006-2015) |  | 8N0804583 |  |  | 5055676554185 | 2020-12-08
Road | Volkswagen | Caddy Models | Caddy Mk3 Typ 2K (2004 - 06/2010) |  | PFF85-501 | Front Wishbone Front Bush | 37.576 | 91.6854 | 2 | 2 | 1 | For a camber adjustable bush use PFF85-501G. |  | 1K0407182 | 1K0407152BG | 5Q0 407 182 | 5055676510839 | 2022-09-08
Black | Volkswagen | Caddy Models | Caddy Mk3 Typ 2K (2004 - 06/2010) |  | PFF85-501BLK | Front Wishbone Front Bush | 37.576 | 91.6854 | 2 | 2 | 1 |  |  | 1K0407182 | 1K0407152BG | 5Q0 407 182 | 5055676514240 | 2022-09-08
Road | Volkswagen | Caddy Models | Caddy Mk3 Typ 2K (2004 - 06/2010) |  | PFF85-501G | Front Wishbone Front Bush Camber Adjustable | 69.377 | 169.2799 | 2 | 2 | 1 | This bush features a CNC machined Stainless Steel sleeve with an offset bore that can be rotated using our bespoke tooling (supplied), giving +/- 0.5 degrees of on-car camber adjustment. |  | 1K0407182 | 1K0407152BG | 5Q0 407 182 | 5055676529930 | 2022-09-08
Black | Volkswagen | Caddy Models | Caddy Mk3 Typ 2K (2004 - 06/2010) |  | PFF85-501GBLK | Front Wishbone Front Bush Camber Adjustable | 69.377 | 169.2799 | 2 | 2 | 1 | This bush features a CNC machined Stainless Steel sleeve with an offset bore that can be rotated using our bespoke tooling (supplied), giving +/- 0.5 degrees of on-car camber adjustment. |  | 1K0407182 | 1K0407152BG | 5Q0 407 182 | 5055676529947 | 2022-09-08
Road | Volkswagen | Caddy Models | Caddy Mk3 Typ 2K (2004 - 06/2010) |  | PFF85-502 | Front Wishbone Rear Bush | 43.417 | 105.9375 | 2 | 2 | 2 |  |  | 3C0199231 / 3C0199231E / 3C0199231F | 1K0199231 |  | 5055676510846 | 2022-03-30
Black | Volkswagen | Caddy Models | Caddy Mk3 Typ 2K (2004 - 06/2010) |  | PFF85-502BLK | Front Wishbone Rear Bush | 47.762 | 116.5393 | 2 | 2 | 2 |  |  | 3C0 199 231 / 3C0199231E / 3C0199231F | 1K0199 231 |  | 5055676514257 | 2022-04-01
Road | Volkswagen | Caddy Models | Caddy Mk3 Typ 2K (2004 - 06/2010) |  | PFF85-502G | Front Wishbone Rear Bush Anti-Lift & Caster Offset | 142.065 | 346.6386 | 2 | 2 | 2 | A polyurethane bush and CNC machined bracket combination providing anti-lift and 1 of caster offset. It is designed to complement PFF85-501G Front Wishbone Front Bush to provide +/- 0.5 degrees of camber adjustment. |  | 1K0199231J / 1K0199232J | 1K0199231K / 1K0199232K |  | 5055676529954 | 2022-07-06
Black | Volkswagen | Caddy Models | Caddy Mk3 Typ 2K (2004 - 06/2010) |  | PFF85-502GBLK | Front Wishbone Rear Bush Anti-Lift & Caster Offset | 156.277 | 381.3159 | 2 | 2 | 2 | A polyurethane bush and CNC machined bracket combination providing anti-lift and 1 of caster offset. It is designed to complement PFF85-501G Front Wishbone Front Bush to provide +/- 0.5 degrees of camber adjustment. |  | 1K0199231J / 1K0199232J | 1K0199231K / 1K0199232K |  | 5055676529961 | 2022-07-06
Road | Volkswagen | Caddy Models | Caddy Mk3 Typ 2K (2004 - 06/2010) |  | PFF85-503-20 | Front Anti Roll Bar Bush 20mm | 23.947 | 58.4307 | 2 | 2 | 3 | Please check anti roll bar diameter before ordering | 20mm | 1K0411303 |  |  | 5055676510860 | 2020-11-26
Road | Volkswagen | Caddy Models | Caddy Mk3 Typ 2K (2004 - 06/2010) |  | PFF85-503-22 | Front Anti Roll Bar Bush 22mm | 24.596 | 60.0142 | 2 | 2 | 3 | Please check anti roll bar diameter before ordering | 22mm | 1K0411303 | 1K0411303AQ | 3C0411303R | 5055676510891 | 2022-02-10
Black | Volkswagen | Caddy Models | Caddy Mk3 Typ 2K (2004 - 06/2010) |  | PFF85-503-22BLK | Front Anti Roll Bar Bush 22mm | 26.345 | 64.2818 | 2 | 2 | 3 | Please check anti roll bar diameter before ordering | 22mm | 1K0411303 | 1K0411303AQ | 3C0 411 303 R | 5055676533296 | 2022-02-10
Road | Volkswagen | Caddy Models | Caddy Mk3 Typ 2K (2004 - 06/2010) |  | PFF85-503-23 | Front Anti Roll Bar Bush 23mm | 23.947 | 58.4307 | 2 | 2 | 3 | Please check anti roll bar diameter before ordering | 23mm | 1K0411303 | 1K0411303AM |  | 5055676510914 | 2020-11-26
Road | Volkswagen | Caddy Models | Caddy Mk3 Typ 2K (2004 - 06/2010) |  | PFF85-503-23.6 | Front Anti Roll Bar Bush 23.6mm | 23.947 | 58.4307 | 2 | 2 | 3 | Please check anti roll bar diameter before ordering | 23.6mm | 1K0411303 / 1K0 411 303 | 1K0411303BK / 1K0 411 303 BK |  | 5055676510921 | 2022-02-09
Black | Volkswagen | Caddy Models | Caddy Mk3 Typ 2K (2004 - 06/2010) |  | PFF85-503-23.6BLK | Front Anti Roll Bar Bush 23.6mm | 26.345 | 64.2818 | 2 | 2 | 3 | Please check anti roll bar diameter before ordering | 23.6mm | 1K0411303 / 1K0 411 303 | 1K0411303BK / 1K0 411 303 BK |  | 5055676522504 | 2022-02-09
Black | Volkswagen | Caddy Models | Caddy Mk3 Typ 2K (2004 - 06/2010) |  | PFF85-503-23BLK | Front Anti Roll Bar Bush 23mm | 26.345 | 64.2818 | 2 | 2 | 3 | Please check anti roll bar diameter before ordering | 23mm | 1K0411303 | 1K0411303AM |  | 5055676522498 | 2020-11-26
Road | Volkswagen | Caddy Models | Caddy Mk3 Typ 2K (2004 - 06/2010) |  | PFF85-504 | Lower Engine Mount Insert (Large) Petrol/Tuned Diesel | 33.033 | 40.3003 | 1 | 1 | 4 | Made using our Yellow 70A material, PFF85-504 fits standard/mildly tuned petrol vehicles and tuned diesel vehicles up to mid-2008. For vehicles from mid-2008 on use PFF85-704. |  | 1K0199867 | 1K0199868 | 3C0199867E | 5055676510945 | 2022-01-12
Black | Volkswagen | Caddy Models | Caddy Mk3 Typ 2K (2004 - 06/2010) |  | PFF85-504BLK | Lower Engine Mount Insert (Large) Motorsport | 36.344 | 44.3397 | 1 | 1 | 4 | Made using our hardest Black 95A material, PFF85-504BLK fits vehicles up to mid-2008 and is recommended for Competition use. For vehicles from mid-2008 on use PFF85-704BLK. Being a stiffer material additional NVH may be experienced when fitting this part. |  | 1K0199867 | 1K0199868 | 3C0199867E | 5055676510952 | 2020-11-20
Road | Volkswagen | Caddy Models | Caddy Mk3 Typ 2K (2004 - 06/2010) |  | PFF85-504P | Lower Engine Mount Insert (Large) Track | 33.033 | 40.3003 | 1 | 1 | 4 | Made from our Purple 80A material, PFF85-504P fits vehicles up to mid-2008 and is recommended for track use or heavily modified vehicles. For vehicles from mid-2008 on use PFF85-704P. Being a stiffer material additional NVH may be experienced when fitting this part. |  | 1K0199867 | 1K0199868 | 3C0199867E | 5055676514363 | 2020-11-20
Road | Volkswagen | Caddy Models | Caddy Mk3 Typ 2K (2004 - 06/2010) |  | PFF85-504R | Lower Engine Mount Insert (Large) Std Diesel | 33.033 | 40.3003 | 1 | 1 | 4 | Made from our softest Red 65A material for less NVH, PFF85-504R fits standard diesel vehicles up to mid-2008. For vehicles from mid-2008 on use PFF85-704R. |  | 1K0199867 | 1K0199868 | 3C0199867E | 5055676512543 | 2020-11-20
Road | Volkswagen | Caddy Models | Caddy Mk3 Typ 2K (2004 - 06/2010) |  | PFF85-505 | Lower Engine Mount Small Bush | 36.278 | 44.2592 | 1 | 1 | 5 |  |  | 1J0199851 | 1K0199855 |  | 5055676510969 | 2021-07-23
Black | Volkswagen | Caddy Models | Caddy Mk3 Typ 2K (2004 - 06/2010) |  | PFF85-505BLK | Lower Engine Mount Small Bush | 39.919 | 48.7012 | 1 | 1 | 5 |  |  | 1J0199851 | 1K0199855 |  | 5055676514264 | 2021-07-23
Road | Volkswagen | Caddy Models | Caddy Mk3 Typ 2K (2004 - 06/2010) |  | PFF85-530 | Transmission Mount Insert | 49.907 | 60.8865 | 1 | 1 | 30 | Designed to fill the voiding in the OE rubber mount, it smooths out gear changes by stiffening and supporting the often perished rubber bush, which is common for failure on tuned vehicles. This will provide a more precise and settled transmission response during acceleration and deceleration. A small increase in NVH, usually at idle, should be expected when stiffening the connecting mount between the engine/transmission and chassis. The harder the material used, the greater the NVH transmitted especially on diesel vehicles. The stock transmission and upper engine mounts have always been a problem on these vehicles. The rubber perishes and splits, allowing for excessive engine movement. The answer until now has been to replace with new standard rubber mounts or fit expensive aftermarket mounts that are generally prone to excessive levels of NVH transmission. PFF85-530 is an intermediate solution from Powerflex. |  | 1K0199555Q / 1K0199555R / 1K0199555L | 1K0199555M / 1K0199555N / 1K0199555AB | 1K0199555BE / 8P0199555 / 8P0199555A | 5055676542823 | 2022-02-24
Black | Volkswagen | Caddy Models | Caddy Mk3 Typ 2K (2004 - 06/2010) |  | PFF85-530BLK | Transmission Mount Insert | 54.901 | 66.9792 | 1 | 1 | 30 | Designed to fill the voiding in the OE rubber mount, it smooths out gear changes by stiffening and supporting the often perished rubber bush, which is common for failure on tuned vehicles. This will provide a more precise and settled transmission response during acceleration and deceleration. A small increase in NVH, usually at idle, should be expected when stiffening the connecting mount between the engine/transmission and chassis. The harder the material used, the greater the NVH transmitted especially on diesel vehicles. The stock transmission and upper engine mounts have always been a problem on these vehicles. The rubber perishes and splits, allowing for excessive engine movement.The answer until now has been to replace with new standard rubber mounts or fit expensive aftermarket mounts that are generally prone to excessive levels of NVH transmission.PFF85-530 is an intermediate solution from Powerflex. |  | 1K0199555Q / 1K0199555R / 1K0199555L | 1K0199555M / 1K0199555N / 1K0199555AB | 1K0199555BE / 8P0199555 / 8P0199555A | 5055676542847 | 2022-02-24
Road | Volkswagen | Caddy Models | Caddy Mk3 Typ 2K (2004 - 06/2010) |  | PFF85-704 | Lower Engine Mount Insert (Large) Petrol/Tuned Diesel | 34.331 | 41.8838 | 1 | 1 | 4 | Made using our Yellow 70A material, PFF85-704 is recommended for standard/mildly tuned petrol vehicles and tuned diesel vehicles from mid-2008 on. For vehicles up to mid-2008 use PFF85-504. |  | 1K0199867 | 1K0199868 | 1K0199867Q | 5055676511843 | 2019-07-19
Black | Volkswagen | Caddy Models | Caddy Mk3 Typ 2K (2004 - 06/2010) |  | PFF85-704BLK | Lower Engine Mount Insert (Large) Motorsport | 37.774 | 46.0843 | 1 | 1 | 4 | Made using our hardest Black 95A material, PFF85-704BLK fits vehicles from mid-2008 and is recommended for Competition use. For vehicles up to mid-2008 use PFF85-504BLK. Being a stiffer material additional NVH may be experienced when fitting this part. |  | 1K0199867 | 1K0199868 |  | 5055676522542 | 2019-07-19
Road | Volkswagen | Caddy Models | Caddy Mk3 Typ 2K (2004 - 06/2010) |  | PFF85-704P | Lower Engine Mount Insert (Large) Track | 34.331 | 41.8838 | 1 | 1 | 4 | Made using our Purple 80A material, PFF85-704P is recommended for track driven and higher-tuned vehicles from mid-2008 on. For vehicles up to mid-2008 use PFF85-504.Being a stiffer material additional NVH may be experienced when fitting this part. |  | 1K0199867 | 1K0199868 | 1K0199867Q | 5055676514370 | 2019-07-19
Road | Volkswagen | Caddy Models | Caddy Mk3 Typ 2K (2004 - 06/2010) |  | PFF85-704R | Lower Engine Mount Insert (Large) Std Diesel | 34.331 | 41.8838 | 1 | 1 | 4 | Made from our softer Red 65A material for less NVH, PFF85-704R fits standard diesel vehicles from mid-2008 on. For vehicles up to mid-2008 on use PFF85-504R. |  | 1K0199867 | 1K0199868 | 1K0199867Q | 5055676511836 | 2019-07-08
Road | Volkswagen | Caddy Models | Caddy Mk3 Typ 2K (2004 - 06/2010) |  | PFR85-1410-4 | Rear Leaf Spring Bush | 38.874 | 189.7051 | 4 | 4 | 10 |  |  | 6K9 501 541 |  |  | 5055676538062 | 2017-03-24
Black | Volkswagen | Caddy Models | Caddy Mk3 Typ 2K (2004 - 06/2010) |  | PFR85-1410-4BLK | Rear Leaf Spring Bush | 42.768 | 208.7078 | 4 | 4 | 10 |  |  | 6K9 501 541 |  |  | 5055676538079 | 2017-03-24
Road | Volkswagen | Caddy Models | Caddy Mk3 Typ 2K (2004 - 06/2010) |  | PFR85-1510 | Rear Leaf Spring Chassis Shackle Bush | 43.417 | 105.9375 | 2 | 2 | 11 |  |  | 2K0511171B |  |  | 5055676537751 | 2017-03-24
Black | Volkswagen | Caddy Models | Caddy Mk3 Typ 2K (2004 - 06/2010) |  | PFR85-1510BLK | Rear Leaf Spring Chassis Shackle Bush | 47.762 | 116.5393 | 2 | 2 | 11 |  |  | 2K0511171B |  |  | 5055676537768 | 2017-03-24
Road | Volkswagen | Caddy Models | Caddy Mk3 Typ 2K (2004 - 06/2010) |  | PFR85-1513-20 | Rear Anti Roll Bar Mounting Bush 20mm | 23.298 | 56.8471 | 2 | 2 | 12 | This part fits 20mm diameter anti roll bars. Please check anti roll bar diameter before ordering. | 20mm | Bush = 2K0511413BD / 2K0 511 413 D | Bar = 2K0511409C / 2K0 511 409 C |  | 5055676537775 | 2021-02-08
Black | Volkswagen | Caddy Models | Caddy Mk3 Typ 2K (2004 - 06/2010) |  | PFR85-1513-20BLK | Rear Anti Roll Bar Mounting Bush 20mm | 25.641 | 62.564 | 2 | 2 | 12 | This part fits 20mm diameter anti roll bars. Please check anti roll bar diameter before ordering. | 20mm | Bush = 2K0511413BD / 2K0 511 413 D | Bar = 2K0511409C / 2K0 511 409 C |  | 5055676537782 | 2021-02-08
Road | Volkswagen | Caddy Models | Caddy Mk3 Typ 2K (2004 - 06/2010) |  | PFR85-1513-22 | Rear Anti Roll Bar Mounting Bush 22mm | 23.298 | 56.8471 | 2 | 2 | 12 | This part fits 22mm diameter anti roll bars. Please check anti roll bar diameter before ordering. | 22mm | Bush = 2K3511413 / 2K3 511 413 | Bar = 2K3511409D / 2K3 511 409 D |  | 5055676537799 | 2021-02-08
Black | Volkswagen | Caddy Models | Caddy Mk3 Typ 2K (2004 - 06/2010) |  | PFR85-1513-22BLK | Rear Anti Roll Bar Mounting Bush 22mm | 25.377 | 61.9199 | 2 | 2 | 12 | This part fits 22mm diameter anti roll bars. Please check anti roll bar diameter before ordering. | 22mm | Bush = 2K3511413 / 2K3 511 413 | Bar = 2K3511409D / 2K3 511 409 D |  | 5055676537805 | 2021-02-08
Road | Volkswagen | Caddy Models | Caddy Mk3.5 Typ 2K (06/2010 - ON) |  | PF3-1663 | Jacking Point Insert | 27.192 | 33.1742 | 1 | 1 |  | PFF3-1663 Jacking Point Insert is a 95A durometer polyurethane bung that presses up into the vacant hole in the chassis providing a fit and forget solution for safer lifting - Recommended for lifting across 4 lift points simultaneously to avoid damage. For those that have the OE lifting adaptors, PFF3-1662 Magnetic Jack Pad is a CNC-machined Jack Pad with a built-in magnet to suit OE lifting adaptors, 8N0803855 and 8N0804583, that many owners may already have fitted. Its magnetic head self-locates into the recess of the metal OE adaptor ensuring a safe and solid lift every time, again recommended for use in sets of 4 simultaneously. Fits the following vehicles:Audi A3/S3 Mk1 8L (1996-2003)Audi A3/S3/RS3 Mk2 8P (2003-2012)Audi A3/S3/RS3 Mk3 8V (2013-)Audi TT Mk1 8N (1999-2006) Audi TT/S/RS Mk2 8J (2007-2014) Audi TT Mk3 8S (2014 on) Audi Q2 (2017 on) Audi Q3 (2012 - 2018) Seat Toledo Mk2 1M (1999 - 2004) Seat Toledo Mk3 5P (2004-2009) Seat Alhambra Mk2 (2010 on) Seat Leon Mk1 TYP 1M (1999-2005) Seat Leon Mk2 1P (2005-2012) Seat Leon Mk3 5F (2013 on) Skoda Octavia Mk1 Typ 1U (1996-2004) Skoda Octavia Mk2 1Z (2004-2012) Skoda Octavia 5E (2012-2019) Skoda Yeti 5L (2009-2017) Skoda Superb B6 (2009-2011) Skoda Superb 3V (2015 on) Volkswagen New Beetle & Cabrio (1998-2011) Volkswagen Beetle A5 (2011 on) Volkswagen Bora (1999-2005) Volkswagen Caddy Mk3 Typ 2K (2004 - 06/2010) Volkswagen Caddy Mk3.5 Typ 2K (06/2010 on) Volkswagen Golf Mk4 1J (1997-2004) Volkswagen Golf Mk5 1K (2004-2010) Volkswagen Golf Plus 5M (2004-2010) Volkswagen Golf Mk6 5K (2009-2012) Volkswagen Golf Mk7 5G (2012-2020) Volkswagen Jetta Mk5 1K (2005-2010) Volkswagen Jetta Mk6 A6 (2011 on) Volkswagen Passat B6 & B7 Typ3C (2006-2013) Volkswagen Passat CC 35 (2008-2012) Volkswagen Scirocco Mk3 (2008 - 2017) Volkswagen Sharan Mk2 (2010 on) Volkswagen Tiguan Mk1 (2007 - 2017) Volkswagen Touran (2003-2015) Volkswagen Touran (2017 on) Volkswagen CC (2012 - 2017) Volkswagen Eos (2006-2015) |  | 8N0804583 |  |  | 5055676554178 | 2020-12-08
Road | Volkswagen | Caddy Models | Caddy Mk3.5 Typ 2K (06/2010 - ON) |  | PF3-1663K | Jacking Point Insert Kit of 4 | 83.655 | 102.0591 | 1 | 1 |  | PFF3-1663 Jacking Point Insert is a 95A durometer polyurethane bung that presses up into the vacant hole in the chassis providing a fit and forget solution for safer lifting - Recommended for lifting across 4 lift points simultaneously to avoid damage. For those that have the OE lifting adaptors, PFF3-1662 Magnetic Jack Pad is a CNC-machined Jack Pad with a built-in magnet to suit OE lifting adaptors, 8N0803855 and 8N0804583, that many owners may already have fitted. Its magnetic head self-locates into the recess of the metal OE adaptor ensuring a safe and solid lift every time, again recommended for use in sets of 4 simultaneously. Fits the following vehicles:Audi A3/S3 Mk1 8L (1996-2003)Audi A3/S3/RS3 Mk2 8P (2003-2012)Audi A3/S3/RS3 Mk3 8V (2013-)Audi TT Mk1 8N (1999-2006) Audi TT/S/RS Mk2 8J (2007-2014) Audi TT Mk3 8S (2014 on) Audi Q2 (2017 on) Audi Q3 (2012 - 2018) Seat Toledo Mk2 1M (1999 - 2004) Seat Toledo Mk3 5P (2004-2009) Seat Alhambra Mk2 (2010 on) Seat Leon Mk1 TYP 1M (1999-2005) Seat Leon Mk2 1P (2005-2012) Seat Leon Mk3 5F (2013 on) Skoda Octavia Mk1 Typ 1U (1996-2004) Skoda Octavia Mk2 1Z (2004-2012) Skoda Octavia 5E (2012-2019) Skoda Yeti 5L (2009-2017) Skoda Superb B6 (2009-2015) Skoda Superb 3V (2015 on) Volkswagen New Beetle & Cabrio (1998-2011) Volkswagen Beetle A5 (2011 on) Volkswagen Bora (1999-2005) Volkswagen Caddy Mk3 Typ 2K (2004 - 06/2010) Volkswagen Caddy Mk3.5 Typ 2K (06/2010 on) Volkswagen Golf Mk4 1J (1997-2004) Volkswagen Golf Mk5 1K (2004-2010) Volkswagen Golf Plus 5M (2004-2010) Volkswagen Golf Mk6 5K (2009-2012) Volkswagen Golf Mk7 5G (2012-2020) Volkswagen Jetta Mk5 1K (2005-2010) Volkswagen Jetta Mk6 A6 (2011 on) Volkswagen Passat B6 & B7 Typ3C (2006-2013) Volkswagen Passat CC 35 (2008-2012) Volkswagen Scirocco Mk3 (2008 - 2017) Volkswagen Sharan Mk2 (2010 on) Volkswagen Tiguan Mk1 (2007 - 2017) Volkswagen Touran (2003-2015) Volkswagen Touran (2017 on) Volkswagen CC (2012 - 2017) Volkswagen Eos (2006-2015) |  | 8N0804583 |  |  | 5055676554185 | 2020-12-08
Road | Volkswagen | Caddy Models | Caddy Mk3.5 Typ 2K (06/2010 - ON) |  | PFF85-501 | Front Wishbone Front Bush | 37.576 | 91.6854 | 2 | 2 | 1 | For a camber adjustable bush use PFF85-501G. |  | 1K0407182 | 1K0407152BG | 5Q0 407 182 | 5055676510839 | 2022-09-08
Black | Volkswagen | Caddy Models | Caddy Mk3.5 Typ 2K (06/2010 - ON) |  | PFF85-501BLK | Front Wishbone Front Bush | 37.576 | 91.6854 | 2 | 2 | 1 |  |  | 1K0407182 | 1K0407152BG | 5Q0 407 182 | 5055676514240 | 2022-09-08
Road | Volkswagen | Caddy Models | Caddy Mk3.5 Typ 2K (06/2010 - ON) |  | PFF85-501G | Front Wishbone Front Bush Camber Adjustable | 69.377 | 169.2799 | 2 | 2 | 1 | This bush features a CNC machined Stainless Steel sleeve with an offset bore that can be rotated using our bespoke tooling (supplied), giving +/- 0.5 degrees of on-car camber adjustment. |  | 1K0407182 | 1K0407152BG | 5Q0 407 182 | 5055676529930 | 2022-09-08
Black | Volkswagen | Caddy Models | Caddy Mk3.5 Typ 2K (06/2010 - ON) |  | PFF85-501GBLK | Front Wishbone Front Bush Camber Adjustable | 69.377 | 169.2799 | 2 | 2 | 1 | This bush features a CNC machined Stainless Steel sleeve with an offset bore that can be rotated using our bespoke tooling (supplied), giving +/- 0.5 degrees of on-car camber adjustment. |  | 1K0407182 | 1K0407152BG | 5Q0 407 182 | 5055676529947 | 2022-09-08
Road | Volkswagen | Caddy Models | Caddy Mk3.5 Typ 2K (06/2010 - ON) |  | PFF85-503-22 | Front Anti Roll Bar Bush 22mm | 24.596 | 60.0142 | 2 | 2 | 3 | Please check anti roll bar diameter before ordering | 22mm | 1K0411303 | 1K0411303AQ | 3C0411303R | 5055676510891 | 2022-02-10
Black | Volkswagen | Caddy Models | Caddy Mk3.5 Typ 2K (06/2010 - ON) |  | PFF85-503-22BLK | Front Anti Roll Bar Bush 22mm | 26.345 | 64.2818 | 2 | 2 | 3 | Please check anti roll bar diameter before ordering | 22mm | 1K0411303 | 1K0411303AQ | 3C0 411 303 R | 5055676533296 | 2022-02-10
Road | Volkswagen | Caddy Models | Caddy Mk3.5 Typ 2K (06/2010 - ON) |  | PFF85-503-23 | Front Anti Roll Bar Bush 23mm | 23.947 | 58.4307 | 2 | 2 | 3 | Please check anti roll bar diameter before ordering | 23mm | 1K0411303 | 1K0411303AM |  | 5055676510914 | 2020-11-26
Road | Volkswagen | Caddy Models | Caddy Mk3.5 Typ 2K (06/2010 - ON) |  | PFF85-503-23.6 | Front Anti Roll Bar Bush 23.6mm | 23.947 | 58.4307 | 2 | 2 | 3 | Please check anti roll bar diameter before ordering | 23.6mm | 1K0411303 / 1K0 411 303 | 1K0411303BK / 1K0 411 303 BK |  | 5055676510921 | 2022-02-09
Black | Volkswagen | Caddy Models | Caddy Mk3.5 Typ 2K (06/2010 - ON) |  | PFF85-503-23.6BLK | Front Anti Roll Bar Bush 23.6mm | 26.345 | 64.2818 | 2 | 2 | 3 | Please check anti roll bar diameter before ordering | 23.6mm | 1K0411303 / 1K0 411 303 | 1K0411303BK / 1K0 411 303 BK |  | 5055676522504 | 2022-02-09
Black | Volkswagen | Caddy Models | Caddy Mk3.5 Typ 2K (06/2010 - ON) |  | PFF85-503-23BLK | Front Anti Roll Bar Bush 23mm | 26.345 | 64.2818 | 2 | 2 | 3 | Please check anti roll bar diameter before ordering | 23mm | 1K0411303 | 1K0411303AM |  | 5055676522498 | 2020-11-26
Road | Volkswagen | Caddy Models | Caddy Mk3.5 Typ 2K (06/2010 - ON) |  | PFF85-530 | Transmission Mount Insert | 49.907 | 60.8865 | 1 | 1 | 30 | Designed to fill the voiding in the OE rubber mount, it smooths out gear changes by stiffening and supporting the often perished rubber bush, which is common for failure on tuned vehicles. This will provide a more precise and settled transmission response during acceleration and deceleration. A small increase in NVH, usually at idle, should be expected when stiffening the connecting mount between the engine/transmission and chassis. The harder the material used, the greater the NVH transmitted especially on diesel vehicles. The stock transmission and upper engine mounts have always been a problem on these vehicles. The rubber perishes and splits, allowing for excessive engine movement. The answer until now has been to replace with new standard rubber mounts or fit expensive aftermarket mounts that are generally prone to excessive levels of NVH transmission. PFF85-530 is an intermediate solution from Powerflex. |  | 1K0199555Q / 1K0199555R / 1K0199555L | 1K0199555M / 1K0199555N / 1K0199555AB | 1K0199555BE / 8P0199555 / 8P0199555A | 5055676542823 | 2022-02-24
Black | Volkswagen | Caddy Models | Caddy Mk3.5 Typ 2K (06/2010 - ON) |  | PFF85-530BLK | Transmission Mount Insert | 54.901 | 66.9792 | 1 | 1 | 30 | Designed to fill the voiding in the OE rubber mount, it smooths out gear changes by stiffening and supporting the often perished rubber bush, which is common for failure on tuned vehicles. This will provide a more precise and settled transmission response during acceleration and deceleration. A small increase in NVH, usually at idle, should be expected when stiffening the connecting mount between the engine/transmission and chassis. The harder the material used, the greater the NVH transmitted especially on diesel vehicles. The stock transmission and upper engine mounts have always been a problem on these vehicles. The rubber perishes and splits, allowing for excessive engine movement.The answer until now has been to replace with new standard rubber mounts or fit expensive aftermarket mounts that are generally prone to excessive levels of NVH transmission.PFF85-530 is an intermediate solution from Powerflex. |  | 1K0199555Q / 1K0199555R / 1K0199555L | 1K0199555M / 1K0199555N / 1K0199555AB | 1K0199555BE / 8P0199555 / 8P0199555A | 5055676542847 | 2022-02-24
Road | Volkswagen | Caddy Models | Caddy Mk3.5 Typ 2K (06/2010 - ON) |  | PFF85-704 | Lower Engine Mount Insert (Large) Petrol/Tuned Diesel | 34.331 | 41.8838 | 1 | 1 | 4 | Made using our Yellow 70A material, PFF85-704 is recommended for standard/mildly tuned petrol vehicles and tuned diesel vehicles from mid-2008 on. For vehicles up to mid-2008 use PFF85-504. |  | 1K0199867 | 1K0199868 | 1K0199867Q | 5055676511843 | 2019-07-19
Black | Volkswagen | Caddy Models | Caddy Mk3.5 Typ 2K (06/2010 - ON) |  | PFF85-704BLK | Lower Engine Mount Insert (Large) Motorsport | 37.774 | 46.0843 | 1 | 1 | 4 | Made using our hardest Black 95A material, PFF85-704BLK fits vehicles from mid-2008 and is recommended for Competition use. For vehicles up to mid-2008 use PFF85-504BLK. Being a stiffer material additional NVH may be experienced when fitting this part. |  | 1K0199867 | 1K0199868 |  | 5055676522542 | 2019-07-19
Road | Volkswagen | Caddy Models | Caddy Mk3.5 Typ 2K (06/2010 - ON) |  | PFF85-704P | Lower Engine Mount Insert (Large) Track | 34.331 | 41.8838 | 1 | 1 | 4 | Made using our Purple 80A material, PFF85-704P is recommended for track driven and higher-tuned vehicles from mid-2008 on. For vehicles up to mid-2008 use PFF85-504.Being a stiffer material additional NVH may be experienced when fitting this part. |  | 1K0199867 | 1K0199868 | 1K0199867Q | 5055676514370 | 2019-07-19
Road | Volkswagen | Caddy Models | Caddy Mk3.5 Typ 2K (06/2010 - ON) |  | PFF85-704R | Lower Engine Mount Insert (Large) Std Diesel | 34.331 | 41.8838 | 1 | 1 | 4 | Made from our softer Red 65A material for less NVH, PFF85-704R fits standard diesel vehicles from mid-2008 on. For vehicles up to mid-2008 on use PFF85-504R. |  | 1K0199867 | 1K0199868 | 1K0199867Q | 5055676511836 | 2019-07-08
Road | Volkswagen | Caddy Models | Caddy Mk3.5 Typ 2K (06/2010 - ON) |  | PFF85-802 | Front Wishbone Rear Bush | 62.887 | 153.4443 | 2 | 2 | 2 | Fits steel subframes and steel wishbones only. This part features an offset bore to the sleeve to match the caster offset of the OE bush. For further caster adjustment for track/motorsport applications, use PFF85-802GBLK. | 65mm | Bush = 5C0407183 / 5Q0407183 / 1K0407183 | Arm = 5C0407151 / 5Q0 407153 / 1K0407152 |  | 5055676534880 | 2022-09-21
Black | Volkswagen | Caddy Models | Caddy Mk3.5 Typ 2K (06/2010 - ON) |  | PFF85-802GBLK | Front Wishbone Rear Bush, Caster Adjustable | 82.357 | 200.9511 | 2 | 2 | 2 | This part is the same for both Road Series and Black Series options. Using a Black 95A durometer ball moulded to an all-new offset stainless steel sleeve and machined nylon cups, this new and improved design maximises performance and articulation while retaining the benefit of on-car adjustability of caster by +/- 0.33 degs. Fits steel wishbones only. | 65mm | Bush = 5C0407183 / 5Q0407183 / 1K0407183 | Arm = 5C0407151 / 5Q0407153 / 1K0407152 |  | 5055676539564 | 2022-09-21
Road | Volkswagen | Caddy Models | Caddy Mk3.5 Typ 2K (06/2010 - ON) |  | PFR85-1410-4 | Rear Leaf Spring Bush | 38.874 | 189.7051 | 4 | 4 | 10 |  |  | 6K9 501 541 |  |  | 5055676538062 | 2017-03-24
Black | Volkswagen | Caddy Models | Caddy Mk3.5 Typ 2K (06/2010 - ON) |  | PFR85-1410-4BLK | Rear Leaf Spring Bush | 42.768 | 208.7078 | 4 | 4 | 10 |  |  | 6K9 501 541 |  |  | 5055676538079 | 2017-03-24
Road | Volkswagen | Caddy Models | Caddy Mk3.5 Typ 2K (06/2010 - ON) |  | PFR85-1510 | Rear Leaf Spring Chassis Shackle Bush | 43.417 | 105.9375 | 2 | 2 | 11 |  |  | 2K0511171B |  |  | 5055676537751 | 2017-03-24
Black | Volkswagen | Caddy Models | Caddy Mk3.5 Typ 2K (06/2010 - ON) |  | PFR85-1510BLK | Rear Leaf Spring Chassis Shackle Bush | 47.762 | 116.5393 | 2 | 2 | 11 |  |  | 2K0511171B |  |  | 5055676537768 | 2017-03-24
Road | Volkswagen | Caddy Models | Caddy Mk3.5 Typ 2K (06/2010 - ON) |  | PFR85-1513-20 | Rear Anti Roll Bar Mounting Bush 20mm | 23.298 | 56.8471 | 2 | 2 | 12 | This part fits 20mm diameter anti roll bars. Please check anti roll bar diameter before ordering. | 20mm | Bush = 2K0511413BD / 2K0 511 413 D | Bar = 2K0511409C / 2K0 511 409 C |  | 5055676537775 | 2021-02-08
Black | Volkswagen | Caddy Models | Caddy Mk3.5 Typ 2K (06/2010 - ON) |  | PFR85-1513-20BLK | Rear Anti Roll Bar Mounting Bush 20mm | 25.641 | 62.564 | 2 | 2 | 12 | This part fits 20mm diameter anti roll bars. Please check anti roll bar diameter before ordering. | 20mm | Bush = 2K0511413BD / 2K0 511 413 D | Bar = 2K0511409C / 2K0 511 409 C |  | 5055676537782 | 2021-02-08
Road | Volkswagen | Caddy Models | Caddy Mk3.5 Typ 2K (06/2010 - ON) |  | PFR85-1513-22 | Rear Anti Roll Bar Mounting Bush 22mm | 23.298 | 56.8471 | 2 | 2 | 12 | This part fits 22mm diameter anti roll bars. Please check anti roll bar diameter before ordering. | 22mm | Bush = 2K3511413 / 2K3 511 413 | Bar = 2K3511409D / 2K3 511 409 D |  | 5055676537799 | 2021-02-08
Black | Volkswagen | Caddy Models | Caddy Mk3.5 Typ 2K (06/2010 - ON) |  | PFR85-1513-22BLK | Rear Anti Roll Bar Mounting Bush 22mm | 25.377 | 61.9199 | 2 | 2 | 12 | This part fits 22mm diameter anti roll bars. Please check anti roll bar diameter before ordering. | 22mm | Bush = 2K3511413 / 2K3 511 413 | Bar = 2K3511409D / 2K3 511 409 D |  | 5055676537805 | 2021-02-08
Road | Volkswagen | CC (2012 - 2017) |  |  | PF3-1663 | Jacking Point Insert | 27.192 | 33.1742 | 1 | 1 |  | PFF3-1663 Jacking Point Insert is a 95A durometer polyurethane bung that presses up into the vacant hole in the chassis providing a fit and forget solution for safer lifting - Recommended for lifting across 4 lift points simultaneously to avoid damage. For those that have the OE lifting adaptors, PFF3-1662 Magnetic Jack Pad is a CNC-machined Jack Pad with a built-in magnet to suit OE lifting adaptors, 8N0803855 and 8N0804583, that many owners may already have fitted. Its magnetic head self-locates into the recess of the metal OE adaptor ensuring a safe and solid lift every time, again recommended for use in sets of 4 simultaneously. Fits the following vehicles:Audi A3/S3 Mk1 8L (1996-2003)Audi A3/S3/RS3 Mk2 8P (2003-2012)Audi A3/S3/RS3 Mk3 8V (2013-)Audi TT Mk1 8N (1999-2006) Audi TT/S/RS Mk2 8J (2007-2014) Audi TT Mk3 8S (2014 on) Audi Q2 (2017 on) Audi Q3 (2012 - 2018) Seat Toledo Mk2 1M (1999 - 2004) Seat Toledo Mk3 5P (2004-2009) Seat Alhambra Mk2 (2010 on) Seat Leon Mk1 TYP 1M (1999-2005) Seat Leon Mk2 1P (2005-2012) Seat Leon Mk3 5F (2013 on) Skoda Octavia Mk1 Typ 1U (1996-2004) Skoda Octavia Mk2 1Z (2004-2012) Skoda Octavia 5E (2012-2019) Skoda Yeti 5L (2009-2017) Skoda Superb B6 (2009-2011) Skoda Superb 3V (2015 on) Volkswagen New Beetle & Cabrio (1998-2011) Volkswagen Beetle A5 (2011 on) Volkswagen Bora (1999-2005) Volkswagen Caddy Mk3 Typ 2K (2004 - 06/2010) Volkswagen Caddy Mk3.5 Typ 2K (06/2010 on) Volkswagen Golf Mk4 1J (1997-2004) Volkswagen Golf Mk5 1K (2004-2010) Volkswagen Golf Plus 5M (2004-2010) Volkswagen Golf Mk6 5K (2009-2012) Volkswagen Golf Mk7 5G (2012-2020) Volkswagen Jetta Mk5 1K (2005-2010) Volkswagen Jetta Mk6 A6 (2011 on) Volkswagen Passat B6 & B7 Typ3C (2006-2013) Volkswagen Passat CC 35 (2008-2012) Volkswagen Scirocco Mk3 (2008 - 2017) Volkswagen Sharan Mk2 (2010 on) Volkswagen Tiguan Mk1 (2007 - 2017) Volkswagen Touran (2003-2015) Volkswagen Touran (2017 on) Volkswagen CC (2012 - 2017) Volkswagen Eos (2006-2015) |  | 8N0804583 |  |  | 5055676554178 | 2020-12-08
Road | Volkswagen | CC (2012 - 2017) |  |  | PF3-1663K | Jacking Point Insert Kit of 4 | 83.655 | 102.0591 | 1 | 1 |  | PFF3-1663 Jacking Point Insert is a 95A durometer polyurethane bung that presses up into the vacant hole in the chassis providing a fit and forget solution for safer lifting - Recommended for lifting across 4 lift points simultaneously to avoid damage. For those that have the OE lifting adaptors, PFF3-1662 Magnetic Jack Pad is a CNC-machined Jack Pad with a built-in magnet to suit OE lifting adaptors, 8N0803855 and 8N0804583, that many owners may already have fitted. Its magnetic head self-locates into the recess of the metal OE adaptor ensuring a safe and solid lift every time, again recommended for use in sets of 4 simultaneously. Fits the following vehicles:Audi A3/S3 Mk1 8L (1996-2003)Audi A3/S3/RS3 Mk2 8P (2003-2012)Audi A3/S3/RS3 Mk3 8V (2013-)Audi TT Mk1 8N (1999-2006) Audi TT/S/RS Mk2 8J (2007-2014) Audi TT Mk3 8S (2014 on) Audi Q2 (2017 on) Audi Q3 (2012 - 2018) Seat Toledo Mk2 1M (1999 - 2004) Seat Toledo Mk3 5P (2004-2009) Seat Alhambra Mk2 (2010 on) Seat Leon Mk1 TYP 1M (1999-2005) Seat Leon Mk2 1P (2005-2012) Seat Leon Mk3 5F (2013 on) Skoda Octavia Mk1 Typ 1U (1996-2004) Skoda Octavia Mk2 1Z (2004-2012) Skoda Octavia 5E (2012-2019) Skoda Yeti 5L (2009-2017) Skoda Superb B6 (2009-2015) Skoda Superb 3V (2015 on) Volkswagen New Beetle & Cabrio (1998-2011) Volkswagen Beetle A5 (2011 on) Volkswagen Bora (1999-2005) Volkswagen Caddy Mk3 Typ 2K (2004 - 06/2010) Volkswagen Caddy Mk3.5 Typ 2K (06/2010 on) Volkswagen Golf Mk4 1J (1997-2004) Volkswagen Golf Mk5 1K (2004-2010) Volkswagen Golf Plus 5M (2004-2010) Volkswagen Golf Mk6 5K (2009-2012) Volkswagen Golf Mk7 5G (2012-2020) Volkswagen Jetta Mk5 1K (2005-2010) Volkswagen Jetta Mk6 A6 (2011 on) Volkswagen Passat B6 & B7 Typ3C (2006-2013) Volkswagen Passat CC 35 (2008-2012) Volkswagen Scirocco Mk3 (2008 - 2017) Volkswagen Sharan Mk2 (2010 on) Volkswagen Tiguan Mk1 (2007 - 2017) Volkswagen Touran (2003-2015) Volkswagen Touran (2017 on) Volkswagen CC (2012 - 2017) Volkswagen Eos (2006-2015) |  | 8N0804583 |  |  | 5055676554185 | 2020-12-08
Black | Volkswagen | CC (2012 - 2017) |  |  | PFF85-201GBLK | Front Wishbone Front Bush 30mm Camber Adjustable | 55.748 | 136.0251 | 2 | 2 | 1 | PFF85-201G gives +/- 0.5 degrees of camber adjustment. If fitting on Audi TT MK1, S3, and A3 MK1 and Seat Leon & Cupra MK1 it fits earlier models with a 30mm diameter. It fits both the pressed and cast arms on the Leon & Cupra MK1 and A3 MK1 2WD. Please check the original bush size. Later cars may use a larger (non-adjustable) 45mm bush PFF3-501. PFF85-201G bush features a CNC machined Stainless Steel sleeve with an offset bore that can be rotated using our bespoke tooling (supplied), giving +/- 0.5 degrees of on-car camber adjustment. For a non-offset version of this bush please use PFF85-201.Knurled end faces prevent sleeve rotation to retain suspension geometry.PFF85-201GBLK boosts stiffness over the original part by 15%. | 30mm | 357407182 | 191407182 |  | 5055676542120 | 2022-09-09
Road | Volkswagen | CC (2012 - 2017) |  |  | PFF85-501 | Front Wishbone Front Bush | 37.576 | 91.6854 | 2 | 2 | 1 | For a camber adjustable bush use PFF85-501G. |  | 1K0407182 | 1K0407152BG | 5Q0 407 182 | 5055676510839 | 2022-09-08
Black | Volkswagen | CC (2012 - 2017) |  |  | PFF85-501BLK | Front Wishbone Front Bush | 37.576 | 91.6854 | 2 | 2 | 1 |  |  | 1K0407182 | 1K0407152BG | 5Q0 407 182 | 5055676514240 | 2022-09-08
Road | Volkswagen | CC (2012 - 2017) |  |  | PFF85-501G | Front Wishbone Front Bush Camber Adjustable | 69.377 | 169.2799 | 2 | 2 | 1 | This bush features a CNC machined Stainless Steel sleeve with an offset bore that can be rotated using our bespoke tooling (supplied), giving +/- 0.5 degrees of on-car camber adjustment. |  | 1K0407182 | 1K0407152BG | 5Q0 407 182 | 5055676529930 | 2022-09-08
Black | Volkswagen | CC (2012 - 2017) |  |  | PFF85-501GBLK | Front Wishbone Front Bush Camber Adjustable | 69.377 | 169.2799 | 2 | 2 | 1 | This bush features a CNC machined Stainless Steel sleeve with an offset bore that can be rotated using our bespoke tooling (supplied), giving +/- 0.5 degrees of on-car camber adjustment. |  | 1K0407182 | 1K0407152BG | 5Q0 407 182 | 5055676529947 | 2022-09-08
Road | Volkswagen | CC (2012 - 2017) |  |  | PFF85-502 | Front Wishbone Rear Bush | 43.417 | 105.9375 | 2 | 2 | 2 |  |  | 3C0199231 / 3C0199231E / 3C0199231F | 1K0199231 |  | 5055676510846 | 2022-03-30
Black | Volkswagen | CC (2012 - 2017) |  |  | PFF85-502BLK | Front Wishbone Rear Bush | 47.762 | 116.5393 | 2 | 2 | 2 |  |  | 3C0 199 231 / 3C0199231E / 3C0199231F | 1K0199 231 |  | 5055676514257 | 2022-04-01
Road | Volkswagen | CC (2012 - 2017) |  |  | PFF85-502G-5 | Front Wishbone Rear Bush Anti-Lift & Caster Offset | 146.608 | 357.7235 | 2 | 2 | 2 | A polyurethane bush and CNC machined bracket combination providing anti-lift and 1 of caster offset. It is designed to complement PFF85-501G Front Wishbone Front Bush to provide +/- 0.5 degrees of camber adjustment. |  | 8J0199231 | 3C0199231D / 3C0199231E / 3C0199231F | 1K0199231J | 5055676537249 | 2022-07-08
Black | Volkswagen | CC (2012 - 2017) |  |  | PFF85-502G-5BLK | Front Wishbone Rear Bush Anti-Lift & Caster Offset | 161.282 | 393.5281 | 2 | 2 | 2 | A polyurethane bush and CNC machined bracket combination providing anti-lift and 1 of caster offset. It is designed to complement PFF85-501G Front Wishbone Front Bush to provide +/- 0.5 degrees of camber adjustment. |  | 8J0199231 | 3C0199231D / 3C0199231E / 3C0199231F | 1K0199231J | 5055676537256 | 2022-07-08
Road | Volkswagen | CC (2012 - 2017) |  |  | PFF85-503-23 | Front Anti Roll Bar Bush 23mm | 23.947 | 58.4307 | 2 | 2 | 3 | Please check anti roll bar diameter before ordering | 23mm | 1K0411303 | 1K0411303AM |  | 5055676510914 | 2020-11-26
Road | Volkswagen | CC (2012 - 2017) |  |  | PFF85-503-23.6 | Front Anti Roll Bar Bush 23.6mm | 23.947 | 58.4307 | 2 | 2 | 3 | Please check anti roll bar diameter before ordering | 23.6mm | 1K0411303 / 1K0 411 303 | 1K0411303BK / 1K0 411 303 BK |  | 5055676510921 | 2022-02-09
Black | Volkswagen | CC (2012 - 2017) |  |  | PFF85-503-23.6BLK | Front Anti Roll Bar Bush 23.6mm | 26.345 | 64.2818 | 2 | 2 | 3 | Please check anti roll bar diameter before ordering | 23.6mm | 1K0411303 / 1K0 411 303 | 1K0411303BK / 1K0 411 303 BK |  | 5055676522504 | 2022-02-09
Black | Volkswagen | CC (2012 - 2017) |  |  | PFF85-503-23BLK | Front Anti Roll Bar Bush 23mm | 26.345 | 64.2818 | 2 | 2 | 3 | Please check anti roll bar diameter before ordering | 23mm | 1K0411303 | 1K0411303AM |  | 5055676522498 | 2020-11-26
Road | Volkswagen | CC (2012 - 2017) |  |  | PFF85-505 | Lower Engine Mount Small Bush | 36.278 | 44.2592 | 1 | 1 | 5 |  |  | 1J0199851 | 1K0199855 |  | 5055676510969 | 2021-07-23
Black | Volkswagen | CC (2012 - 2017) |  |  | PFF85-505BLK | Lower Engine Mount Small Bush | 39.919 | 48.7012 | 1 | 1 | 5 |  |  | 1J0199851 | 1K0199855 |  | 5055676514264 | 2021-07-23
Road | Volkswagen | CC (2012 - 2017) |  |  | PFF85-704 | Lower Engine Mount Insert (Large) Petrol/Tuned Diesel | 34.331 | 41.8838 | 1 | 1 | 4 | Made using our Yellow 70A material, PFF85-704 is recommended for standard/mildly tuned petrol vehicles and tuned diesel vehicles from mid-2008 on. For vehicles up to mid-2008 use PFF85-504. |  | 1K0199867 | 1K0199868 | 1K0199867Q | 5055676511843 | 2019-07-19
Black | Volkswagen | CC (2012 - 2017) |  |  | PFF85-704BLK | Lower Engine Mount Insert (Large) Motorsport | 37.774 | 46.0843 | 1 | 1 | 4 | Made using our hardest Black 95A material, PFF85-704BLK fits vehicles from mid-2008 and is recommended for Competition use. For vehicles up to mid-2008 use PFF85-504BLK. Being a stiffer material additional NVH may be experienced when fitting this part. |  | 1K0199867 | 1K0199868 |  | 5055676522542 | 2019-07-19
Road | Volkswagen | CC (2012 - 2017) |  |  | PFF85-704P | Lower Engine Mount Insert (Large) Track | 34.331 | 41.8838 | 1 | 1 | 4 | Made using our Purple 80A material, PFF85-704P is recommended for track driven and higher-tuned vehicles from mid-2008 on. For vehicles up to mid-2008 use PFF85-504.Being a stiffer material additional NVH may be experienced when fitting this part. |  | 1K0199867 | 1K0199868 | 1K0199867Q | 5055676514370 | 2019-07-19
Road | Volkswagen | CC (2012 - 2017) |  |  | PFF85-704R | Lower Engine Mount Insert (Large) Std Diesel | 34.331 | 41.8838 | 1 | 1 | 4 | Made from our softer Red 65A material for less NVH, PFF85-704R fits standard diesel vehicles from mid-2008 on. For vehicles up to mid-2008 on use PFF85-504R. |  | 1K0199867 | 1K0199868 | 1K0199867Q | 5055676511836 | 2019-07-08
Road | Volkswagen | CC (2012 - 2017) |  |  | PFR85-508 | Rear Tie Bar to Chassis Front Bush | 44.715 | 109.1046 | 2 | 2 | 8 |  |  | 1K0505541D |  |  | 5055676510976 | 2020-11-26
Black | Volkswagen | CC (2012 - 2017) |  |  | PFR85-508BLK | Rear Tie Bar to Chassis Front Bush | 49.192 | 120.0285 | 2 | 2 | 8 |  |  | 1K0505541D |  |  | 5055676514271 | 2020-11-26
Road | Volkswagen | CC (2012 - 2017) |  |  | PFR85-509 | Rear Lower Spring Mount Outer | 34.98 | 85.3512 | 2 | 2 | 9 | This bush is suitable for Road and Black Series applications. It is the same part as the Black Series but with Road Series packaging. Fits into 1K0505311AB wishbone. |  | 1K050555 | 1K0505311 |  | 5055676510983 | 2019-07-18
Black | Volkswagen | CC (2012 - 2017) |  |  | PFR85-509BLK | Rear Lower Spring Mount Outer * | 34.98 | 85.3512 | 2 | 2 | 9 |  |  | 1K050555 / 1K0505311 | 1K0505311AB |  | 5055676520883 | 2022-04-01
Road | Volkswagen | CC (2012 - 2017) |  |  | PFR85-510 | Rear Lower Spring Mount Inner | 34.331 | 83.7676 | 2 | 2 | 10 | This bush is suitable for Road and Black Series applications. It is the same part as the Black Series but with Road Series packaging. |  | Fits OE wishbone Nr 1K0505311AB |  |  | 5055676510990 | 2020-11-26
Black | Volkswagen | CC (2012 - 2017) |  |  | PFR85-510BLK | Rear Lower Spring Mount Inner | 34.331 | 83.7676 | 2 | 2 | 10 | This bush is suitable for Road and Black Series applications. It is the same part as the Road Series but with Black Series packaging. |  | Fits OE wishbone Nr 1K0505311AB |  |  | 5055676520890 | 2020-11-26
Road | Volkswagen | CC (2012 - 2017) |  |  | PFR85-511 | Rear Lower Link Outer Bush | 48.609 | 118.606 | 2 | 2 | 11 |  |  | 1K0501529F | 1K0501529J |  | 5055676511003 | 2020-11-26
Black | Volkswagen | CC (2012 - 2017) |  |  | PFR85-511BLK | Rear Lower Link Outer Bush | 48.609 | 118.606 | 2 | 2 | 11 |  |  | 1K0501529F | 1K0501529J |  | 5055676524492 | 2020-11-26
Road | Volkswagen | CC (2012 - 2017) |  |  | PFR85-512 | Rear Lower Link Inner Bush | 47.311 | 115.4388 | 2 | 2 | 12 |  |  | 1K0501529 |  |  | 5055676511010 | 2020-11-26
Black | Volkswagen | CC (2012 - 2017) |  |  | PFR85-512BLK | Rear Lower Link Inner Bush | 47.311 | 115.4388 | 2 | 2 | 12 |  |  | 1K0501529 |  |  | 5055676520906 | 2020-11-26
Road | Volkswagen | CC (2012 - 2017) |  |  | PFR85-513 | Rear Upper Link Outer Bush | 40.172 | 98.0197 | 2 | 2 | 13 |  |  | 5Q0505323D | 1K0505323N |  | 5055676511027 | 2022-09-08
Black | Volkswagen | CC (2012 - 2017) |  |  | PFR85-513BLK | Rear Upper Link Outer Bush | 40.172 | 98.0197 | 2 | 2 | 13 |  |  | 5Q0505323D | 1K0505323N |  | 5055676520913 | 2022-09-08
Road | Volkswagen | CC (2012 - 2017) |  |  | PFR85-514 | Rear Upper Link Inner Bush | 34.98 | 85.3512 | 2 | 2 | 14 |  |  | 5Q0505323D | 1K0501529 |  | 5055676511034 | 2022-09-09
Black | Volkswagen | CC (2012 - 2017) |  |  | PFR85-514BLK | Rear Upper Link Inner Bush | 34.98 | 85.3512 | 2 | 2 | 14 |  |  | 5Q0505323D | 1K0501529 |  | 5055676520920 | 2021-09-29
Road | Volkswagen | CC (2012 - 2017) |  |  | PFR85-515-20.7 | Rear Anti Roll Bar Bush 20.7mm | 25.377 | 61.9199 | 2 | 2 | 15 | Please check anti roll bar diameter before ordering. | 20.7mm | 1K0511327AR |  |  | 5055676511126 | 2021-07-09
Black | Volkswagen | CC (2012 - 2017) |  |  | PFR85-515-20.7BLK | Rear Anti Roll Bar Bush 20.7mm | 27.709 | 67.61 | 2 | 2 | 15 | Please check anti roll bar diameter before ordering. | 20.7mm | 1K0511327AR |  |  | 5055676523341 | 2021-07-09
Road | Volkswagen | CC (2012 - 2017) |  |  | PFR85-515-21.7 | Rear Anti Roll Bar Bush 21.7mm | 25.377 | 61.9199 | 2 | 2 | 15 | Please check anti roll bar diameter before ordering | 21.7mm | 1K0511327AS |  |  | 5055676511133 | 2021-07-09
Black | Volkswagen | CC (2012 - 2017) |  |  | PFR85-515-21.7BLK | Rear Anti Roll Bar Bush 21.7mm | 27.709 | 67.61 | 2 | 2 | 15 | Please check anti roll bar diameter before ordering | 21.7mm | 1K0511327AS |  |  | 5055676523358 | 2021-07-09
Road | Volkswagen | CC (2012 - 2017) |  |  | PFR85-524 | Rear Diff Front Mounting Bush | 44.066 | 53.7605 | 1 | 1 | 24 | This bush fits 4 wheel drive models only where the differential casing front mount measures 35mm in width. The 35mm differential casing mount is found on AWD MQB platform and 2015-on PQ35 platform vehicles. The OEM rubber front mount must be part number 1K0 599 437 for this bush to replace. If in doubt, measure the height of the casing front mount before ordering. If the mount is 30mm in height or the OEM part number on your vehicle is 1K0 599 431 then use PFR85-523. | 35mm | 1K0599437 | 1K0599438 |  | 5055676534262 | 2022-09-09
Black | Volkswagen | CC (2012 - 2017) |  |  | PFR85-524BLK | Rear Diff Front Mounting Bush | 47.96 | 58.5112 | 1 | 1 | 24 | This bush fits models only where the bush location in the diff casing measures 35mm tall as found on AWD MQB platform and 2015-on PQ35 platform vehicles. If in doubt, measure the height of the front casing mount before ordering. If the mount is 30mm in height or the OEM part number on your vehicle is 1K0 599 431, please use PFR85-523. | 35mm | 1K0599437 | 1K0599438 |  | 5055676534279 | 2022-09-09
Road | Volkswagen | CC (2012 - 2017) |  |  | PFR85-525 | Rear Diff Rear Mounting Bush | 42.768 | 104.3539 | 2 | 2 | 25 | This bush fits 4 wheel drive models only. |  | 1K0599437 | 1K0599438 |  | 5055676534156 | 2022-09-09
Black | Volkswagen | CC (2012 - 2017) |  |  | PFR85-525BLK | Rear Diff Rear Mounting Bush | 47.058 | 114.8215 | 2 | 2 | 25 | Fits 4WD models only. |  | 1K0599437 | 1K0599438 |  | 5055676534163 | 2022-09-26
Road | Volkswagen | Corrado (1989-1995) | Corrado (1989 - 1995) |  | BS006 | Front Bump Stop | 20.053 | 48.9293 | 2 | 2 |  | The OE dust cover fits this bump stop. | 54mm x 59mm x 19mm |  |  |  | 5055676511768 | 2020-10-16
Road | Volkswagen | Corrado (1989-1995) | Corrado (1989 - 1995) |  | BS008 | Rear Bump Stop | 20.053 | 48.9293 | 2 | 2 |  | BS008 fits the rear of the following vehicles Volkswagen Corrado (1989 - 1995) Volkswagen Golf Mk 3 (1992-1998) Volkswagen Golf Mk2 (1985-1992) Volkswagen Jetta (1985 - 1992) Volkswagen Vento (1992 - 1998) | 60mm x 58mm x 10.5mm |  |  |  | 5055676511782 | 2019-04-12
Road | Volkswagen | Corrado (1989-1995) | Corrado (1989 - 1995) |  | EXH006 | Exhaust Mount | 13.563 | 16.5469 | 1 | 1 |  |  |  | 191253147B / 191 253 147 B |  |  | 5055676511904 | 2021-09-15
Road | Volkswagen | Corrado (1989-1995) | Corrado (1989 - 1995) |  | EXH007 | Exhaust Mount | 13.563 | 16.5469 | 1 | 1 |  |  |  | 191253147A / 191 253 147 A |  |  | 5055676511911 | 2021-04-01
Road | Volkswagen | Corrado (1989-1995) | Corrado (1989 - 1995) |  | EXH023 | Exhaust Mount | 15.51 | 18.9222 | 1 | 1 |  |  | 70mm x 35mm x 11.7mm | 712770470 / 1756516020 | 1H0253147B / 1H0253147C / 20650D0101 | 255047 / 17565-28010 | 5055676540737 | 2021-11-29
Road | Volkswagen | Corrado (1989-1995) | Corrado (1989 - 1995) |  | PFA100-12 | PowerAlign Camber Bolt Kit (12mm x 60mm) | 27.324 | 33.3353 | 1 | 1 |  | Kit contains 2 x 12.9 Steel camber bolts, tab washers and nuts. Camber adjusting bolt to replace the original 12mm bolt. This fits 2 bolt hub to strut models only. Check bolt diameter. Why not add our Magnetic Camber Gauge to your tool kit so that you can make pit garage adjustments to your suspension using PowerAlign Camber Bolts.Click HERE for more information | 12mm |  |  |  | 5055676528063 | 2022-10-03
Road | Volkswagen | Corrado (1989-1995) | Corrado (1989 - 1995) |  | PFF85-201 | Front Wishbone Front Bush 30mm | 33.682 | 82.1841 | 2 | 2 | 1 | If fitting on Audi TT MK1, S3 and A3 MK1 and Seat Leon & Cupra MK1 it fits earlier models with a 30mm diameter. It fits both the pressed and cast arms on the Leon & Cupra MK1 and A3 MK1 2WD. Please check original bush size. Later cars may use a larger 45mm bush PFF3-501. For an on-car camber adjustable version of this bush please use PFF85-201G. | 30mm | 357407182 | 191407182 |  | 5055676510310 | 2022-09-09
Black | Volkswagen | Corrado (1989-1995) | Corrado (1989 - 1995) |  | PFF85-201BLK | Front Wishbone Front Bush 30mm | 37.059 | 90.424 | 2 | 2 | 1 | If fitting on Audi TT MK1, S3 and A3 MK1 and Seat Leon & Cupra MK1 it fits earlier models with a 30mm diameter. It fits both the pressed and cast arms on the Leon & Cupra MK1 and A3 MK1 2WD. Please check original bush size. Later cars may use a larger 45mm bush PFF3-501. For an on-car camber adjustable version of this bush please use PFF85-201GBLK. | 30mm | 357407182 | 191407182 |  | 5055676514042 | 2022-09-09
Road | Volkswagen | Corrado (1989-1995) | Corrado (1989 - 1995) |  | PFF85-201G | Front Wishbone Front Bush 30mm Camber Adjustable | 55.748 | 136.0251 | 2 | 2 | 1 | PFF85-201G gives +/- 0.5 degrees of camber adjustment. If fitting on Audi TT MK1, S3 and A3 MK1 and Seat Leon & Cupra MK1 it fits earlier models with a 30mm diameter. It fits both the pressed and cast arms on the Leon & Cupra MK1 and A3 MK1 2WD. Please check original bush size. Later cars may use a larger (nonadjustable) 45mm bush PFF3-501. PFF85-201G bush features a CNC machined Stainless Steel sleeve with an offset bore that can be rotated using our bespoke tooling (supplied), giving +/- 0.5 degrees of camber adjustment. For a non-offset version of this bush please use PFF85-201.Knurled end faces prevent sleeve rotation to retain suspension geometry.PFF85-201G boosts stiffness over the original part by 15%. | 30mm | 357407182 | 191407182 |  | 5055676542113 | 2022-09-09
Black | Volkswagen | Corrado (1989-1995) | Corrado (1989 - 1995) |  | PFF85-201GBLK | Front Wishbone Front Bush 30mm Camber Adjustable | 55.748 | 136.0251 | 2 | 2 | 1 | PFF85-201G gives +/- 0.5 degrees of camber adjustment. If fitting on Audi TT MK1, S3, and A3 MK1 and Seat Leon & Cupra MK1 it fits earlier models with a 30mm diameter. It fits both the pressed and cast arms on the Leon & Cupra MK1 and A3 MK1 2WD. Please check the original bush size. Later cars may use a larger (non-adjustable) 45mm bush PFF3-501. PFF85-201G bush features a CNC machined Stainless Steel sleeve with an offset bore that can be rotated using our bespoke tooling (supplied), giving +/- 0.5 degrees of on-car camber adjustment. For a non-offset version of this bush please use PFF85-201.Knurled end faces prevent sleeve rotation to retain suspension geometry.PFF85-201GBLK boosts stiffness over the original part by 15%. | 30mm | 357407182 | 191407182 |  | 5055676542120 | 2022-09-09
Heritage | Volkswagen | Corrado (1989-1995) | Corrado (1989 - 1995) |  | PFF85-201H | Front Wishbone Front Bush 30mm | 33.682 | 82.1841 | 2 | 2 | 1 | If fitting on Audi TT MK1, S3 and A3 MK1 and Seat Leon & Cupra MK1 it fits earlier models with a 30mm diameter. It fits both the pressed and cast arms on the Leon & Cupra MK1 and A3 MK1 2WD. Please check original bush size. Later cars may use a larger 45mm bush PFF3-501. For an on-car camber adjustable version of this bush please use PFF85-201G. | 30mm | 357407182 | 191407182 |  | 5055676545756 | 2022-06-09
Road | Volkswagen | Corrado (1989-1995) | Corrado (1989 - 1995) |  | PFF85-203 | Front Wishbone Rear Bush | 40.821 | 99.6032 | 2 | 2 | 2 |  |  | 191407181D |  |  | 5055676510327 | 2019-09-03
Black | Volkswagen | Corrado (1989-1995) | Corrado (1989 - 1995) |  | PFF85-203BLK | Front Wishbone Rear Bush | 44.913 | 109.5877 | 2 | 2 | 2 |  |  | 191407181D |  |  | 5055676514059 | 2019-05-30
Heritage | Volkswagen | Corrado (1989-1995) | Corrado (1989 - 1995) |  | PFF85-203H | Front Wishbone Rear Bush | 40.821 | 99.6032 | 2 | 2 | 2 |  |  | 191407181D |  |  | 5055676545763 | 2019-09-03
Road | Volkswagen | Corrado (1989-1995) | Corrado (1989 - 1995) |  | PFF85-205 | Front Anti Roll Bar Bush 18mm | 27.709 | 67.61 | 2 | 2 | 3 |  | 18mm | 191411314 / 191411309 |  |  | 5055676510341 | 2019-09-03
Road | Volkswagen | Corrado (1989-1995) | Corrado (1989 - 1995) |  | PFF85-205-20 | Front Anti Roll Bar Bush 20mm | 27.709 | 67.61 | 2 | 2 | 3 |  | 20mm | 191411314 / 191411309 |  |  | 5055676510358 | 2019-09-03
Black | Volkswagen | Corrado (1989-1995) | Corrado (1989 - 1995) |  | PFF85-205-20BLK | Front Anti Roll Bar Bush 20mm | 30.767 | 75.0715 | 2 | 2 | 3 |  | 20mm | 191411314 / 191411309 |  |  | 5055676515964 | 2019-04-11
Heritage | Volkswagen | Corrado (1989-1995) | Corrado (1989 - 1995) |  | PFF85-205-20H | Front Anti Roll Bar Bush 20mm | 27.709 | 67.61 | 2 | 2 | 3 |  | 20mm | 191411314 / 191411309 |  |  | 5055676545787 | 2019-09-03
Road | Volkswagen | Corrado (1989-1995) | Corrado (1989 - 1995) |  | PFF85-205-22 | Front Anti Roll Bar Bush Eibach 22mm | 27.709 | 67.61 | 2 | 2 | 3 | Fits cars with the Eibach 22mm front anti roll bar. | 22mm | 191411314 / 191411309 |  |  | 5055676525239 | 2019-09-03
Black | Volkswagen | Corrado (1989-1995) | Corrado (1989 - 1995) |  | PFF85-205-22BLK | Front Anti Roll Bar Bush Eibach 22mm | 30.767 | 75.0715 | 2 | 2 | 3 | Fits cars with the Eibach 22mm front anti roll bar. | 22mm | 191411314 / 191411309 |  |  | 5055676525246 | 2019-09-03
Heritage | Volkswagen | Corrado (1989-1995) | Corrado (1989 - 1995) |  | PFF85-205-22H | Front Anti Roll Bar Bush Eibach 22mm | 27.709 | 67.61 | 2 | 2 | 3 | Fits cars with the Eibach 22mm front anti roll bar. | 22mm | 191411314 / 191411309 |  |  | 5055676545794 | 2019-09-03
Black | Volkswagen | Corrado (1989-1995) | Corrado (1989 - 1995) |  | PFF85-205BLK | Front Anti Roll Bar Mount 18mm | 30.767 | 75.0715 | 2 | 2 | 3 |  | 18mm | 191411314 / 191411309 |  |  | 5055676514073 | 2019-09-03
Heritage | Volkswagen | Corrado (1989-1995) | Corrado (1989 - 1995) |  | PFF85-205H | Front Anti Roll Bar Bush 18mm | 27.709 | 67.61 | 2 | 2 | 3 |  | 18mm | 191411314 / 191411309 |  |  | 5055676545770 | 2019-09-03
Road | Volkswagen | Corrado (1989-1995) | Corrado (1989 - 1995) |  | PFF85-208 | Front Eye Bolt Mounting Bush 12mm | 22 | 53.68 | 2 | 2 | 4 | Fits drop links with a 12mm shaft. For 10mm shafts use PFF85-208-10. Not Suitable For VR6 - Models and GT Models with chassis codes AAA, AGG & AKR (VW Vento). | 12mm | 6N0411329 |  |  | 5055676510396 | 2022-09-15
Road | Volkswagen | Corrado (1989-1995) | Corrado (1989 - 1995) |  | PFF85-208-10 | Front Eye Bolt Mounting Bush 10mm | 22 | 53.68 | 2 | 2 | 4 | Fits drop links with a 10mm diameter shaft. For 12mm shafts use PFF85-208. Does not fit Corrado & Vento VR6 models. | 10mm | 6N0411329 |  |  | 5055676515667 | 2021-04-08
Black | Volkswagen | Corrado (1989-1995) | Corrado (1989 - 1995) |  | PFF85-208-10BLK | Front Eye Bolt Mounting Bush 10mm | 24.211 | 59.0748 | 2 | 2 | 4 | Fits drop links with a 10mm diameter shaft. For 12mm shafts use PFF85-208. Does not fit Corrado & Vento VR6 models. | 10mm | 6N0411329 |  |  | 5055676519566 | 2021-04-08
Heritage | Volkswagen | Corrado (1989-1995) | Corrado (1989 - 1995) |  | PFF85-208-10H | Front Eye Bolt Mounting Bush 10mm | 22 | 53.68 | 2 | 2 | 4 | Fits drop links with a 10mm diameter shaft. For 12mm shafts use PFF85-208. Does not fit Corrado & Vento VR6 models. | 10mm |  |  |  | 5055676546098 | 2021-04-08
Black | Volkswagen | Corrado (1989-1995) | Corrado (1989 - 1995) |  | PFF85-208BLK | Front Eye Bolt Mounting Bush 12mm | 24.211 | 59.0748 | 2 | 2 | 4 | Fits drop links with a 12mm shaft. For 10mm shafts use PFF85-208-10. Not Suitable For VR6 - Models and GT Models with chassis codes AAA, AGG & AKR (VW Vento). | 12mm | 6N0411329 |  |  | 5055676514097 | 2021-04-08
Heritage | Volkswagen | Corrado (1989-1995) | Corrado (1989 - 1995) |  | PFF85-208H | Front Eye Bolt Mounting Bush 12mm | 22 | 53.68 | 2 | 2 | 4 | Fits drop links with a 12mm shaft. For 10mm shafts use PFF85-208-10. Not Suitable For VR6 - Models and GT Models with chassis codes AAA, AGG & AKR (VW Vento). | 12mm | 6N0411329 |  |  | 5055676545800 | 2021-04-08
Road | Volkswagen | Corrado (1989-1995) | Corrado (1989 - 1995) |  | PFF85-209 | Front Anti Roll Bar Eye Bolt Bush 18mm | 22.264 | 54.3242 | 2 | 2 | 5 |  | 18mm | 191411315A / 191 411 315 A |  |  | 5055676510402 | 2021-04-08
Road | Volkswagen | Corrado (1989-1995) | Corrado (1989 - 1995) |  | PFF85-209-20 | Front Anti Roll Bar Eye Bolt Bush 20mm | 22.264 | 54.3242 | 2 | 2 | 5 |  | 20mm | 6K0411315 / 6K0 411 315 |  |  | 5055676510419 | 2021-04-08
Black | Volkswagen | Corrado (1989-1995) | Corrado (1989 - 1995) |  | PFF85-209-20BLK | Front Anti Roll Bar Eye Bolt Bush 20mm | 24.662 | 60.1753 | 2 | 2 | 5 |  | 20mm | 6K0411315 / 6K0 411 315 |  |  | 5055676515971 | 2021-04-08
Heritage | Volkswagen | Corrado (1989-1995) | Corrado (1989 - 1995) |  | PFF85-209-20H | Front Anti Roll Bar Eye Bolt Bush 20mm | 22.264 | 54.3242 | 2 | 2 | 5 |  | 20mm | 6K0411315 / 6K0 411 315 |  |  | 5055676545824 | 2021-04-08
Black | Volkswagen | Corrado (1989-1995) | Corrado (1989 - 1995) |  | PFF85-209BLK | Front Anti Roll Bar Eye Bolt Bush 18mm | 24.662 | 60.1753 | 2 | 2 | 5 | Not Suitable For VR6 Models | 18mm | 191411315A / 191 411 315 A |  |  | 5055676515131 | 2021-04-08
Heritage | Volkswagen | Corrado (1989-1995) | Corrado (1989 - 1995) |  | PFF85-209H | Front Anti Roll Bar Eye Bolt Bush 18mm | 22.264 | 54.3242 | 2 | 2 | 5 |  | 18mm | 191411315A / 191 411 315 A |  |  | 5055676545817 | 2021-04-08
Road | Volkswagen | Corrado (1989-1995) | Corrado (1989 - 1995) |  | PFF85-232 | Power Steering Rack Mount | 28.49 | 34.7578 | 1 | 1 | 9 | This bush is suitable for vehicles with 18.5mm wide bracket and has an inner diameter of 44mm. For 44mm diameter steering racks and a 15mm wide bracket use PFF85-233 For 49.5mm diameter ZF steering racks and a 15mm wide bracket use PFF85-234 | 18.5mm wide bracket | 191 422 884 |  |  | 5055676510570 | 2019-09-03
Black | Volkswagen | Corrado (1989-1995) | Corrado (1989 - 1995) |  | PFF85-232BLK | Power Steering Rack Mount | 31.35 | 38.247 | 1 | 1 | 9 | This bush is suitable for vehicles with 18.5mm wide bracket and has an inner diameter of 44mm | 18.5mm wide bracket | 191 422 884 |  |  | 5055676514172 | 2019-04-12
Heritage | Volkswagen | Corrado (1989-1995) | Corrado (1989 - 1995) |  | PFF85-232H | Power Steering Rack Mount | 28.49 | 34.7578 | 1 | 1 | 9 | This bush is suitable for vehicles with 18.5mm wide bracket and has an inner diameter of 44mm. For 44mm diameter steering racks and a 15mm wide bracket use PFF85-233 For 49.5mm diameter ZF steering racks and a 15mm wide bracket use PFF85-234 | 18.5mm wide bracket | 191 422 884 |  |  | 5055676545848 | 2019-09-03
Road | Volkswagen | Corrado (1989-1995) | Corrado (1989 - 1995) |  | PFF85-233 | Power Steering Rack Mount | 19.404 | 23.6729 | 1 | 1 | 9 | This bush is suitable for vehicles with 15mm wide bracket and has an inner diameter of 44mm. For 44mm diameter steering racks and an 18.5mm wide bracket use PFF85-232. For 49.5mm diameter ZF steering racks and a 15mm wide bracket use PFF85-234. | 15mm wide bracket | 1H0 422 884 |  |  | 5055676510587 | 2019-09-03
Black | Volkswagen | Corrado (1989-1995) | Corrado (1989 - 1995) |  | PFF85-233BLK | Power Steering Rack Mount | 21.351 | 26.0482 | 1 | 1 | 9 | This bush is suitable for vehicles with 15mm wide bracket and has an inner diameter of 44mm. For 44mm diameter steering racks and an 18.5mm wide bracket use PFF85-232. For 49.5mm diameter ZF steering racks and a 15mm wide bracket use PFF85-234. | 15mm wide bracket | 1H0 422 884 |  |  | 5055676515155 | 2019-04-12
Heritage | Volkswagen | Corrado (1989-1995) | Corrado (1989 - 1995) |  | PFF85-233H | Power Steering Rack Mount | 19.404 | 23.6729 | 1 | 1 | 9 | This bush is suitable for vehicles with 15mm wide bracket and has an inner diameter of 44mm. For 44mm diameter steering racks and an 18.5mm wide bracket use PFF85-232. For 49.5mm diameter ZF steering racks and a 15mm wide bracket use PFF85-234. | 15mm wide bracket | 1H0 422 884 |  |  | 5055676545855 | 2019-09-03
Road | Volkswagen | Corrado (1989-1995) | Corrado (1989 - 1995) |  | PFF85-239 | Front Strut Top Mount | 45.364 | 110.6882 | 2 | 2 | 11 | VW Corrado Does not fit G60 Model. Fits VR6 (ABV) models from chassis 50_N 000 001 and all other models from chassis 50-S-000 052. Seat Cordoba - Fits models from 1993 to 1999 with chassis numbers 6K-TR-080 001 onwards, 6K-ZR-082 401 onwards and 6K-ZR-599 965 onwards. VW Golf Mk3 Fits models from 1992 to 1996 with 5 stud wheels only, this includes GTi, GTi 16v & VR6. From 1996 to 1998 they fit all Mk3 Golfs. VW Vento - Fits models from 1992 to 1996 with 5 stud wheels only. From 1996 to 1998 they fit all models. Seat Toledo - Fits 1992-1999 models with chassis number 1L-TR000 001 onwards. Seat Ibiza 6K - Fits models from 1993 to 1999 with chassis numbers 6K-TR-080 001 onwards, 6K-ZR-082 401 onwards and 6K-ZR-599 965 onwards. |  | 191412329 / 357412331 | 357412331A |  | 5055676525697 | 2021-04-01
Black | Volkswagen | Corrado (1989-1995) | Corrado (1989 - 1995) |  | PFF85-239BLK | Front Strut Top Mount | 49.907 | 121.7731 | 2 | 2 | 11 | VW Corrado Does not fit G60 Model. Fits VR6 (ABV) models from chassis 50_N 000 001 and all other models from chassis 50-S-000 052. Seat Cordoba - Fits models from 1993 to 1999 with chassis numbers 6K-TR-080 001 onwards, 6K-ZR-082 401 onwards and 6K-ZR-599 965 onwards. VW Golf Mk3 Fits models from 1992 to 1996 with 5 stud wheels only, this includes GTi, GTi 16v & VR6. From 1996 to 1998 they fit all Mk3 Golfs. VW Vento - Fits models from 1992 to 1996 with 5 stud wheels only. From 1996 to 1998 they fit all models. Seat Toledo - Fits 1992-1999 models with chassis number 1L-TR000 001 onwards. Seat Ibiza 6K - Fits models from 1993 to 1999 with chassis numbers 6K-TR-080 001 onwards, 6K-ZR-082 401 onwards and 6K-ZR-599 965 onwards. |  | 191412329 / 357412331 | 357412331A |  | 5055676525703 | 2021-04-01
Road | Volkswagen | Corrado (1989-1995) | Corrado (1989 - 1995) |  | PFF85-250 | Front Cross Member Mounting Bush | 25.245 | 123.1956 | 4 | 4 | 6 |  |  | 1H0199233A |  |  | 5055676510594 | 2019-09-03
Black | Volkswagen | Corrado (1989-1995) | Corrado (1989 - 1995) |  | PFF85-250BLK | Front Cross Member Mounting Bush | 27.775 | 135.542 | 4 | 4 | 6 |  |  | 1H0199233A |  |  | 5055676514189 | 2019-04-12
Heritage | Volkswagen | Corrado (1989-1995) | Corrado (1989 - 1995) |  | PFF85-250H | Front Cross Member Mounting Bush | 25.245 | 123.1956 | 4 | 4 | 6 |  |  | 1H0199233A |  |  | 5055676545893 | 2019-09-03
Road | Volkswagen | Corrado (1989-1995) | Corrado (1989 - 1995) |  | PFR85-207 | Rear Beam Mounting Bush | 47.311 | 115.4388 | 2 | 2 | 7 |  |  | 191501541 |  |  | 5055676510372 | 2019-09-03
Black | Volkswagen | Corrado (1989-1995) | Corrado (1989 - 1995) |  | PFR85-207BLK | Rear Beam Mounting Bush | 52.052 | 127.0069 | 2 | 2 | 7 |  |  | 191501541 |  |  | 5055676510389 | 2018-11-01
Heritage | Volkswagen | Corrado (1989-1995) | Corrado (1989 - 1995) |  | PFR85-207H | Rear Beam Mounting Bush | 47.311 | 115.4388 | 2 | 2 | 7 |  |  | 191501541 |  |  | 5055676545909 | 2019-09-03
Road | Volkswagen | Corrado (1989-1995) | Corrado (1989 - 1995) |  | PFR85-212 | Rear Anti-Roll Bar To Beam Bush Eibach | 27.192 | 66.3485 | 2 | 2 | 12 | Fits cars with the Eibach 25mm rear anti roll bar. |  |  |  |  | 5055676541864 | 2019-01-07
Black | Volkswagen | Corrado (1989-1995) | Corrado (1989 - 1995) |  | PFR85-212BLK | Rear Anti-Roll Bar To Beam Bush Eibach | 30.437 | 74.2663 | 2 | 2 | 12 | Fits cars with the Eibach 25mm rear anti roll bar. |  |  |  |  | 5055676541871 | 2019-01-07
Heritage | Volkswagen | Corrado (1989-1995) | Corrado (1989 - 1995) |  | PFR85-212H | Rear Anti-Roll Bar To Beam Bush Eibach | 27.192 | 66.3485 | 2 | 2 | 12 | Fits cars with the Eibach 25mm rear anti roll bar. |  |  |  |  | 5055676545916 | 2019-01-07
Road | Volkswagen | Corrado (1989-1995) | Corrado (1989 - 1995) |  | PFR85-225-18 | Rear Anti Roll Bar Inner Bush 18mm | 27.709 | 67.61 | 2 | 2 | 25 |  | 18mm | Bar 161511409 | Bush 161511413 |  | 5055676552822 | 2021-11-22
Black | Volkswagen | Corrado (1989-1995) | Corrado (1989 - 1995) |  | PFR85-225-18BLK | Rear Anti Roll Bar Inner Bush 18mm | 30.767 | 75.0715 | 2 | 2 | 25 |  | 18mm | Bar 161511409 | Bush 161511413 |  | 5055676552839 | 2021-11-22
Heritage | Volkswagen | Corrado (1989-1995) | Corrado (1989 - 1995) |  | PFR85-225-18H | Rear Anti Roll Bar Inner Bush 18mm | 27.709 | 67.61 | 2 | 2 | 25 |  | 18mm | Bar 161511409 | Bush 161511413 |  | 5055676552846 | 2021-11-22
Road | Volkswagen | Corrado (1989-1995) | Corrado (1989 - 1995) |  | PFR85-225-20.5 | Rear Anti Roll Bar Inner Bush 20.5mm | 27.709 | 67.61 | 2 | 2 | 25 |  | 20.5mm | Bar 171511409 | Bush 171511413 |  | 5055676552860 | 2021-11-22
Black | Volkswagen | Corrado (1989-1995) | Corrado (1989 - 1995) |  | PFR85-225-20.5BLK | Rear Anti Roll Bar Inner Bush 20.5mm | 30.767 | 75.0715 | 2 | 2 | 25 |  | 20.5mm | Bar 171511409 | Bush 171511413 |  | 5055676552877 | 2021-11-22
Heritage | Volkswagen | Corrado (1989-1995) | Corrado (1989 - 1995) |  | PFR85-225-20.5H | Rear Anti Roll Bar Inner Bush 20.5mm | 27.709 | 67.61 | 2 | 2 | 25 |  | 20.5mm | Bar 171511409 | Bush 171511413 |  | 5055676552884 | 2021-11-22
Road | Volkswagen | Corrado (1989-1995) | Corrado (1989 - 1995) |  | PFR85-225-25 | Rear Anti Roll Bar Bush Inner Eibach 25mm | 27.709 | 67.61 | 2 | 2 | 25 | Fits cars with the Eibach 25mm rear anti roll bar. | 25mm |  |  |  | 5055676541840 | 2021-11-22
Black | Volkswagen | Corrado (1989-1995) | Corrado (1989 - 1995) |  | PFR85-225-25BLK | Rear Anti Roll Bar Bush Inner Eibach 25mm | 30.767 | 75.0715 | 2 | 2 | 25 | Fits cars with the Eibach 25mm rear anti roll bar. | 25mm |  |  |  | 5055676541857 | 2021-11-22
Heritage | Volkswagen | Corrado (1989-1995) | Corrado (1989 - 1995) |  | PFR85-225-25H | Rear Anti Roll Bar Bush Inner Eibach 25mm | 27.709 | 67.61 | 2 | 2 | 25 | Fits cars with the Eibach 25mm rear anti roll bar. | 25mm |  |  |  | 5055676545923 | 2021-11-22
Road | Volkswagen | Corrado (1989-1995) | Corrado (1989 - 1995) |  | PFR85-226-25 | Rear Anti Roll Bar Outer Bush Eibach 25mm | 23.298 | 56.8471 | 2 | 2 | 26 |  | 25mm | 171 511 437 |  |  | 5055676557216 | 2022-01-06
Black | Volkswagen | Corrado (1989-1995) | Corrado (1989 - 1995) |  | PFR85-226-25BLK | Rear Anti Roll Bar Outer Bush Eibach 25mm | 25.641 | 62.564 | 2 | 2 | 26 |  | 25mm | 171 511 437 |  |  | 5055676557223 | 2022-01-06
Heritage | Volkswagen | Corrado (1989-1995) | Corrado (1989 - 1995) |  | PFR85-226-25H | Rear Anti Roll Bar Outer Bush Eibach 25mm | 23.298 | 56.8471 | 2 | 2 | 26 |  | 25mm | 171 511 437 |  |  | 5055676557421 | 2022-08-01
Road | Volkswagen | Corrado (1989-1995) | Corrado (1989 - 1995) |  | PFR85-240 | Rear Shock Top Mounting Bush | 36.278 | 88.5183 | 2 | 2 | 8 |  |  | 191512335 | 191512333 |  | 5055676524881 | 2021-10-28
Black | Volkswagen | Corrado (1989-1995) | Corrado (1989 - 1995) |  | PFR85-240BLK | Rear Shock Top Mounting Bush | 39.919 | 97.4024 | 2 | 2 | 8 |  |  | 191512335 | 191512333 |  | 5055676524898 | 2021-10-28
Heritage | Volkswagen | Corrado (1989-1995) | Corrado (1989 - 1995) |  | PFR85-240H | Rear Shock Top Mounting Bush | 36.278 | 88.5183 | 2 | 2 | 8 |  |  | 191512335 | 191512333 |  | 5055676545930 | 2021-10-28
Road | Volkswagen | Corrado (1989-1995) | Corrado VR6 (1991- 1995) |  | BS006 | Front Bump Stop | 20.053 | 48.9293 | 2 | 2 |  | The OE dust cover fits this bump stop. | 54mm x 59mm x 19mm |  |  |  | 5055676511768 | 2020-10-16
Road | Volkswagen | Corrado (1989-1995) | Corrado VR6 (1991- 1995) |  | BS008 | Rear Bump Stop | 20.053 | 48.9293 | 2 | 2 |  | BS008 fits the rear of the following vehicles Volkswagen Corrado (1989 - 1995) Volkswagen Golf Mk 3 (1992-1998) Volkswagen Golf Mk2 (1985-1992) Volkswagen Jetta (1985 - 1992) Volkswagen Vento (1992 - 1998) | 60mm x 58mm x 10.5mm |  |  |  | 5055676511782 | 2019-04-12
Road | Volkswagen | Corrado (1989-1995) | Corrado VR6 (1991- 1995) |  | EXH006 | Exhaust Mount | 13.563 | 16.5469 | 1 | 1 |  |  |  | 191253147B / 191 253 147 B |  |  | 5055676511904 | 2021-09-15
Road | Volkswagen | Corrado (1989-1995) | Corrado VR6 (1991- 1995) |  | EXH007 | Exhaust Mount | 13.563 | 16.5469 | 1 | 1 |  |  |  | 191253147A / 191 253 147 A |  |  | 5055676511911 | 2021-04-01
Road | Volkswagen | Corrado (1989-1995) | Corrado VR6 (1991- 1995) |  | EXH023 | Exhaust Mount | 15.51 | 18.9222 | 1 | 1 |  |  | 70mm x 35mm x 11.7mm | 712770470 / 1756516020 | 1H0253147B / 1H0253147C / 20650D0101 | 255047 / 17565-28010 | 5055676540737 | 2021-11-29
Road | Volkswagen | Corrado (1989-1995) | Corrado VR6 (1991- 1995) |  | PFA100-12 | PowerAlign Camber Bolt Kit (12mm x 60mm) | 27.324 | 33.3353 | 1 | 1 |  | Kit contains 2 x 12.9 Steel camber bolts, tab washers and nuts. Camber adjusting bolt to replace the original 12mm bolt. This fits 2 bolt hub to strut models only. Check bolt diameter. Why not add our Magnetic Camber Gauge to your tool kit so that you can make pit garage adjustments to your suspension using PowerAlign Camber Bolts.Click HERE for more information | 12mm |  |  |  | 5055676528063 | 2022-10-03
Road | Volkswagen | Corrado (1989-1995) | Corrado VR6 (1991- 1995) |  | PFF85-201 | Front Wishbone Front Bush 30mm | 33.682 | 82.1841 | 2 | 2 | 1 | If fitting on Audi TT MK1, S3 and A3 MK1 and Seat Leon & Cupra MK1 it fits earlier models with a 30mm diameter. It fits both the pressed and cast arms on the Leon & Cupra MK1 and A3 MK1 2WD. Please check original bush size. Later cars may use a larger 45mm bush PFF3-501. For an on-car camber adjustable version of this bush please use PFF85-201G. | 30mm | 357407182 | 191407182 |  | 5055676510310 | 2022-09-09
Black | Volkswagen | Corrado (1989-1995) | Corrado VR6 (1991- 1995) |  | PFF85-201BLK | Front Wishbone Front Bush 30mm | 37.059 | 90.424 | 2 | 2 | 1 | If fitting on Audi TT MK1, S3 and A3 MK1 and Seat Leon & Cupra MK1 it fits earlier models with a 30mm diameter. It fits both the pressed and cast arms on the Leon & Cupra MK1 and A3 MK1 2WD. Please check original bush size. Later cars may use a larger 45mm bush PFF3-501. For an on-car camber adjustable version of this bush please use PFF85-201GBLK. | 30mm | 357407182 | 191407182 |  | 5055676514042 | 2022-09-09
Road | Volkswagen | Corrado (1989-1995) | Corrado VR6 (1991- 1995) |  | PFF85-201G | Front Wishbone Front Bush 30mm Camber Adjustable | 55.748 | 136.0251 | 2 | 2 | 1 | PFF85-201G gives +/- 0.5 degrees of camber adjustment. If fitting on Audi TT MK1, S3 and A3 MK1 and Seat Leon & Cupra MK1 it fits earlier models with a 30mm diameter. It fits both the pressed and cast arms on the Leon & Cupra MK1 and A3 MK1 2WD. Please check original bush size. Later cars may use a larger (nonadjustable) 45mm bush PFF3-501. PFF85-201G bush features a CNC machined Stainless Steel sleeve with an offset bore that can be rotated using our bespoke tooling (supplied), giving +/- 0.5 degrees of camber adjustment. For a non-offset version of this bush please use PFF85-201.Knurled end faces prevent sleeve rotation to retain suspension geometry.PFF85-201G boosts stiffness over the original part by 15%. | 30mm | 357407182 | 191407182 |  | 5055676542113 | 2022-09-09
Black | Volkswagen | Corrado (1989-1995) | Corrado VR6 (1991- 1995) |  | PFF85-201GBLK | Front Wishbone Front Bush 30mm Camber Adjustable | 55.748 | 136.0251 | 2 | 2 | 1 | PFF85-201G gives +/- 0.5 degrees of camber adjustment. If fitting on Audi TT MK1, S3, and A3 MK1 and Seat Leon & Cupra MK1 it fits earlier models with a 30mm diameter. It fits both the pressed and cast arms on the Leon & Cupra MK1 and A3 MK1 2WD. Please check the original bush size. Later cars may use a larger (non-adjustable) 45mm bush PFF3-501. PFF85-201G bush features a CNC machined Stainless Steel sleeve with an offset bore that can be rotated using our bespoke tooling (supplied), giving +/- 0.5 degrees of on-car camber adjustment. For a non-offset version of this bush please use PFF85-201.Knurled end faces prevent sleeve rotation to retain suspension geometry.PFF85-201GBLK boosts stiffness over the original part by 15%. | 30mm | 357407182 | 191407182 |  | 5055676542120 | 2022-09-09
Heritage | Volkswagen | Corrado (1989-1995) | Corrado VR6 (1991- 1995) |  | PFF85-201H | Front Wishbone Front Bush 30mm | 33.682 | 82.1841 | 2 | 2 | 1 | If fitting on Audi TT MK1, S3 and A3 MK1 and Seat Leon & Cupra MK1 it fits earlier models with a 30mm diameter. It fits both the pressed and cast arms on the Leon & Cupra MK1 and A3 MK1 2WD. Please check original bush size. Later cars may use a larger 45mm bush PFF3-501. For an on-car camber adjustable version of this bush please use PFF85-201G. | 30mm | 357407182 | 191407182 |  | 5055676545756 | 2022-06-09
Road | Volkswagen | Corrado (1989-1995) | Corrado VR6 (1991- 1995) |  | PFF85-204 | Front Wishbone Rear Bush | 49.258 | 120.1895 | 2 | 2 | 2 | If fitting this bush to Corrado (89-95), it only fits VR6 models. For non VR6 models use PFF85-203. |  | Fits arm OE Nr 1H0407151 | Fits arm OE Nr 1H0407152 | OE Nr 191407181 | 5055676510334 | 2020-01-02
Black | Volkswagen | Corrado (1989-1995) | Corrado VR6 (1991- 1995) |  | PFF85-204BLK | Front Wishbone Rear Bush | 54.197 | 132.2407 | 2 | 2 | 2 | If fitting this bush to Corrado (89-95), it only fits VR6 models. For non VR6 models use PFF85-203. |  | Fits arm OE Nr 1H0407151 | Fits arm OE Nr 1H0407152 | OE Nr 191407181 | 5055676514066 | 2020-01-02
Road | Volkswagen | Corrado (1989-1995) | Corrado VR6 (1991- 1995) |  | PFF85-205 | Front Anti Roll Bar Bush 18mm | 27.709 | 67.61 | 2 | 2 | 3 |  | 18mm | 191411314 / 191411309 |  |  | 5055676510341 | 2019-09-03
Road | Volkswagen | Corrado (1989-1995) | Corrado VR6 (1991- 1995) |  | PFF85-205-20 | Front Anti Roll Bar Bush 20mm | 27.709 | 67.61 | 2 | 2 | 3 |  | 20mm | 191411314 / 191411309 |  |  | 5055676510358 | 2019-09-03
Black | Volkswagen | Corrado (1989-1995) | Corrado VR6 (1991- 1995) |  | PFF85-205-20BLK | Front Anti Roll Bar Bush 20mm | 30.767 | 75.0715 | 2 | 2 | 3 |  | 20mm | 191411314 / 191411309 |  |  | 5055676515964 | 2019-04-11
Heritage | Volkswagen | Corrado (1989-1995) | Corrado VR6 (1991- 1995) |  | PFF85-205-20H | Front Anti Roll Bar Bush 20mm | 27.709 | 67.61 | 2 | 2 | 3 |  | 20mm | 191411314 / 191411309 |  |  | 5055676545787 | 2019-09-03
Black | Volkswagen | Corrado (1989-1995) | Corrado VR6 (1991- 1995) |  | PFF85-205BLK | Front Anti Roll Bar Mount 18mm | 30.767 | 75.0715 | 2 | 2 | 3 |  | 18mm | 191411314 / 191411309 |  |  | 5055676514073 | 2019-09-03
Heritage | Volkswagen | Corrado (1989-1995) | Corrado VR6 (1991- 1995) |  | PFF85-205H | Front Anti Roll Bar Bush 18mm | 27.709 | 67.61 | 2 | 2 | 3 |  | 18mm | 191411314 / 191411309 |  |  | 5055676545770 | 2019-09-03
Road | Volkswagen | Corrado (1989-1995) | Corrado VR6 (1991- 1995) |  | PFF85-209 | Front Anti Roll Bar Eye Bolt Bush 18mm | 22.264 | 54.3242 | 2 | 2 | 5 |  | 18mm | 191411315A / 191 411 315 A |  |  | 5055676510402 | 2021-04-08
Road | Volkswagen | Corrado (1989-1995) | Corrado VR6 (1991- 1995) |  | PFF85-209-20 | Front Anti Roll Bar Eye Bolt Bush 20mm | 22.264 | 54.3242 | 2 | 2 | 5 |  | 20mm | 6K0411315 / 6K0 411 315 |  |  | 5055676510419 | 2021-04-08
Black | Volkswagen | Corrado (1989-1995) | Corrado VR6 (1991- 1995) |  | PFF85-209-20BLK | Front Anti Roll Bar Eye Bolt Bush 20mm | 24.662 | 60.1753 | 2 | 2 | 5 |  | 20mm | 6K0411315 / 6K0 411 315 |  |  | 5055676515971 | 2021-04-08
Heritage | Volkswagen | Corrado (1989-1995) | Corrado VR6 (1991- 1995) |  | PFF85-209-20H | Front Anti Roll Bar Eye Bolt Bush 20mm | 22.264 | 54.3242 | 2 | 2 | 5 |  | 20mm | 6K0411315 / 6K0 411 315 |  |  | 5055676545824 | 2021-04-08
Black | Volkswagen | Corrado (1989-1995) | Corrado VR6 (1991- 1995) |  | PFF85-209BLK | Front Anti Roll Bar Eye Bolt Bush 18mm | 24.662 | 60.1753 | 2 | 2 | 5 | Not Suitable For VR6 Models | 18mm | 191411315A / 191 411 315 A |  |  | 5055676515131 | 2021-04-08
Heritage | Volkswagen | Corrado (1989-1995) | Corrado VR6 (1991- 1995) |  | PFF85-209H | Front Anti Roll Bar Eye Bolt Bush 18mm | 22.264 | 54.3242 | 2 | 2 | 5 |  | 18mm | 191411315A / 191 411 315 A |  |  | 5055676545817 | 2021-04-08
Road | Volkswagen | Corrado (1989-1995) | Corrado VR6 (1991- 1995) |  | PFF85-232 | Power Steering Rack Mount | 28.49 | 34.7578 | 1 | 1 | 9 | This bush is suitable for vehicles with 18.5mm wide bracket and has an inner diameter of 44mm. For 44mm diameter steering racks and a 15mm wide bracket use PFF85-233 For 49.5mm diameter ZF steering racks and a 15mm wide bracket use PFF85-234 | 18.5mm wide bracket | 191 422 884 |  |  | 5055676510570 | 2019-09-03
Black | Volkswagen | Corrado (1989-1995) | Corrado VR6 (1991- 1995) |  | PFF85-232BLK | Power Steering Rack Mount | 31.35 | 38.247 | 1 | 1 | 9 | This bush is suitable for vehicles with 18.5mm wide bracket and has an inner diameter of 44mm | 18.5mm wide bracket | 191 422 884 |  |  | 5055676514172 | 2019-04-12
Heritage | Volkswagen | Corrado (1989-1995) | Corrado VR6 (1991- 1995) |  | PFF85-232H | Power Steering Rack Mount | 28.49 | 34.7578 | 1 | 1 | 9 | This bush is suitable for vehicles with 18.5mm wide bracket and has an inner diameter of 44mm. For 44mm diameter steering racks and a 15mm wide bracket use PFF85-233 For 49.5mm diameter ZF steering racks and a 15mm wide bracket use PFF85-234 | 18.5mm wide bracket | 191 422 884 |  |  | 5055676545848 | 2019-09-03
Road | Volkswagen | Corrado (1989-1995) | Corrado VR6 (1991- 1995) |  | PFF85-233 | Power Steering Rack Mount | 19.404 | 23.6729 | 1 | 1 | 9 | This bush is suitable for vehicles with 15mm wide bracket and has an inner diameter of 44mm. For 44mm diameter steering racks and an 18.5mm wide bracket use PFF85-232. For 49.5mm diameter ZF steering racks and a 15mm wide bracket use PFF85-234. | 15mm wide bracket | 1H0 422 884 |  |  | 5055676510587 | 2019-09-03
Black | Volkswagen | Corrado (1989-1995) | Corrado VR6 (1991- 1995) |  | PFF85-233BLK | Power Steering Rack Mount | 21.351 | 26.0482 | 1 | 1 | 9 | This bush is suitable for vehicles with 15mm wide bracket and has an inner diameter of 44mm. For 44mm diameter steering racks and an 18.5mm wide bracket use PFF85-232. For 49.5mm diameter ZF steering racks and a 15mm wide bracket use PFF85-234. | 15mm wide bracket | 1H0 422 884 |  |  | 5055676515155 | 2019-04-12
Heritage | Volkswagen | Corrado (1989-1995) | Corrado VR6 (1991- 1995) |  | PFF85-233H | Power Steering Rack Mount | 19.404 | 23.6729 | 1 | 1 | 9 | This bush is suitable for vehicles with 15mm wide bracket and has an inner diameter of 44mm. For 44mm diameter steering racks and an 18.5mm wide bracket use PFF85-232. For 49.5mm diameter ZF steering racks and a 15mm wide bracket use PFF85-234. | 15mm wide bracket | 1H0 422 884 |  |  | 5055676545855 | 2019-09-03
Road | Volkswagen | Corrado (1989-1995) | Corrado VR6 (1991- 1995) |  | PFF85-234 | Power Steering Rack Mount | 27.192 | 33.1742 | 1 | 1 | 9 | This bush is suitable for vehicles with 15mm wide bracket and has an inner diameter of 49.5mm to suit LHD ZF power steering racks. For 44mm diameter steering racks and a 18.5mm wide bracket use PFF85-232 For 44mm diameter steering racks and a 15mm wide bracket use PFF85-233 | 49.5mm | 191422884A |  |  | 5055676544650 | 2019-09-03
Black | Volkswagen | Corrado (1989-1995) | Corrado VR6 (1991- 1995) |  | PFF85-234BLK | Power Steering Rack Mount | 29.788 | 36.3414 | 1 | 1 | 9 | This bush is suitable for vehicles with 15mm wide bracket and has an inner diameter of 49.5mm to suit LHD ZF power steering racks. For 44mm diameter steering racks and a 18.5mm wide bracket use PFF85-232. For 44mm diameter steering racks and a 15mm wide bracket use PFF85-233. | 49.5mm | 191422884A |  |  | 5055676544667 | 2021-10-18
Road | Volkswagen | Corrado (1989-1995) | Corrado VR6 (1991- 1995) |  | PFF85-239 | Front Strut Top Mount | 45.364 | 110.6882 | 2 | 2 | 11 | VW Corrado Does not fit G60 Model. Fits VR6 (ABV) models from chassis 50_N 000 001 and all other models from chassis 50-S-000 052. Seat Cordoba - Fits models from 1993 to 1999 with chassis numbers 6K-TR-080 001 onwards, 6K-ZR-082 401 onwards and 6K-ZR-599 965 onwards. VW Golf Mk3 Fits models from 1992 to 1996 with 5 stud wheels only, this includes GTi, GTi 16v & VR6. From 1996 to 1998 they fit all Mk3 Golfs. VW Vento - Fits models from 1992 to 1996 with 5 stud wheels only. From 1996 to 1998 they fit all models. Seat Toledo - Fits 1992-1999 models with chassis number 1L-TR000 001 onwards. Seat Ibiza 6K - Fits models from 1993 to 1999 with chassis numbers 6K-TR-080 001 onwards, 6K-ZR-082 401 onwards and 6K-ZR-599 965 onwards. |  | 191412329 / 357412331 | 357412331A |  | 5055676525697 | 2021-04-01
Black | Volkswagen | Corrado (1989-1995) | Corrado VR6 (1991- 1995) |  | PFF85-239BLK | Front Strut Top Mount | 49.907 | 121.7731 | 2 | 2 | 11 | VW Corrado Does not fit G60 Model. Fits VR6 (ABV) models from chassis 50_N 000 001 and all other models from chassis 50-S-000 052. Seat Cordoba - Fits models from 1993 to 1999 with chassis numbers 6K-TR-080 001 onwards, 6K-ZR-082 401 onwards and 6K-ZR-599 965 onwards. VW Golf Mk3 Fits models from 1992 to 1996 with 5 stud wheels only, this includes GTi, GTi 16v & VR6. From 1996 to 1998 they fit all Mk3 Golfs. VW Vento - Fits models from 1992 to 1996 with 5 stud wheels only. From 1996 to 1998 they fit all models. Seat Toledo - Fits 1992-1999 models with chassis number 1L-TR000 001 onwards. Seat Ibiza 6K - Fits models from 1993 to 1999 with chassis numbers 6K-TR-080 001 onwards, 6K-ZR-082 401 onwards and 6K-ZR-599 965 onwards. |  | 191412329 / 357412331 | 357412331A |  | 5055676525703 | 2021-04-01
Road | Volkswagen | Corrado (1989-1995) | Corrado VR6 (1991- 1995) |  | PFF85-250 | Front Cross Member Mounting Bush | 25.245 | 123.1956 | 4 | 4 | 6 |  |  | 1H0199233A |  |  | 5055676510594 | 2019-09-03
Black | Volkswagen | Corrado (1989-1995) | Corrado VR6 (1991- 1995) |  | PFF85-250BLK | Front Cross Member Mounting Bush | 27.775 | 135.542 | 4 | 4 | 6 |  |  | 1H0199233A |  |  | 5055676514189 | 2019-04-12
Heritage | Volkswagen | Corrado (1989-1995) | Corrado VR6 (1991- 1995) |  | PFF85-250H | Front Cross Member Mounting Bush | 25.245 | 123.1956 | 4 | 4 | 6 |  |  | 1H0199233A |  |  | 5055676545893 | 2019-09-03
Road | Volkswagen | Corrado (1989-1995) | Corrado VR6 (1991- 1995) |  | PFF85-280 | Front Lower Engine Mounting Bush & Inserts | 68.728 | 83.8482 | 1 | 1 | 20 | PFF85-280 is a replacement bush kit that includes inserts that are designed to fit into voids in the bush, allowing tune-ability of engine movement, perfect for stiffening mounts ahead of track days and performance events. This part replaces OE numbers: 1H0199609 K,E,F,B,J,G & J. - On the VW Corrado & Passat the mount will only fit models with the V6 engine. |  | 1H0199609 K | 1H0199609 E | 1H0199609 F | 5055676532602 | 2019-05-30
Black | Volkswagen | Corrado (1989-1995) | Corrado VR6 (1991- 1995) |  | PFF85-280BLK | Front Lower Engine Mounting Bush & Inserts | 75.614 | 92.2491 | 1 | 1 | 20 | PFF85-280 is a replacement bush kit that includes inserts that are designed to fit into voids in the bush, allowing tune-ability of engine movement, perfect for stiffening mounts ahead of track days and performance events. This part replaces OE numbers: 1H0199609 K,E,F,B,J,G & J. - On the VW Corrado & Passat the mount will only fit models with the V6 engine. |  | 1H0199609 K | 1H0199609 E | 1H0199609 F | 5055676532619 | 2019-05-30
Road | Volkswagen | Corrado (1989-1995) | Corrado VR6 (1991- 1995) |  | PFR85-206 | Rear Beam Mounting Bush | 48.609 | 118.606 | 2 | 2 | 7 | Fits VW Vento (1992-1998) and Corrado (1989-1995) VR6 models only. Not suitable for VW Golf MK3 2WD Variant (Estate) models. |  | 1H0501541A |  |  | 5055676510365 | 2022-05-18
Black | Volkswagen | Corrado (1989-1995) | Corrado VR6 (1991- 1995) |  | PFR85-206BLK | Rear Beam Mounting Bush | 53.482 | 130.4961 | 2 | 2 | 7 | Fits VW Vento (1992-1998) and Corrado (1989-1995) VR6 models only. Not suitable for VW Golf MK3 2WD Variant (Estate) models. |  | 1H0501541A |  |  | 5055676514080 | 2022-05-18
Road | Volkswagen | Corrado (1989-1995) | Corrado VR6 (1991- 1995) |  | PFR85-240 | Rear Shock Top Mounting Bush | 36.278 | 88.5183 | 2 | 2 | 8 |  |  | 191512335 | 191512333 |  | 5055676524881 | 2021-10-28
Black | Volkswagen | Corrado (1989-1995) | Corrado VR6 (1991- 1995) |  | PFR85-240BLK | Rear Shock Top Mounting Bush | 39.919 | 97.4024 | 2 | 2 | 8 |  |  | 191512335 | 191512333 |  | 5055676524898 | 2021-10-28
Heritage | Volkswagen | Corrado (1989-1995) | Corrado VR6 (1991- 1995) |  | PFR85-240H | Rear Shock Top Mounting Bush | 36.278 | 88.5183 | 2 | 2 | 8 |  |  | 191512335 | 191512333 |  | 5055676545930 | 2021-10-28
Road | Volkswagen | Eos (2006-2015) |  |  | PF3-1663 | Jacking Point Insert | 27.192 | 33.1742 | 1 | 1 |  | PFF3-1663 Jacking Point Insert is a 95A durometer polyurethane bung that presses up into the vacant hole in the chassis providing a fit and forget solution for safer lifting - Recommended for lifting across 4 lift points simultaneously to avoid damage. For those that have the OE lifting adaptors, PFF3-1662 Magnetic Jack Pad is a CNC-machined Jack Pad with a built-in magnet to suit OE lifting adaptors, 8N0803855 and 8N0804583, that many owners may already have fitted. Its magnetic head self-locates into the recess of the metal OE adaptor ensuring a safe and solid lift every time, again recommended for use in sets of 4 simultaneously. Fits the following vehicles:Audi A3/S3 Mk1 8L (1996-2003)Audi A3/S3/RS3 Mk2 8P (2003-2012)Audi A3/S3/RS3 Mk3 8V (2013-)Audi TT Mk1 8N (1999-2006) Audi TT/S/RS Mk2 8J (2007-2014) Audi TT Mk3 8S (2014 on) Audi Q2 (2017 on) Audi Q3 (2012 - 2018) Seat Toledo Mk2 1M (1999 - 2004) Seat Toledo Mk3 5P (2004-2009) Seat Alhambra Mk2 (2010 on) Seat Leon Mk1 TYP 1M (1999-2005) Seat Leon Mk2 1P (2005-2012) Seat Leon Mk3 5F (2013 on) Skoda Octavia Mk1 Typ 1U (1996-2004) Skoda Octavia Mk2 1Z (2004-2012) Skoda Octavia 5E (2012-2019) Skoda Yeti 5L (2009-2017) Skoda Superb B6 (2009-2011) Skoda Superb 3V (2015 on) Volkswagen New Beetle & Cabrio (1998-2011) Volkswagen Beetle A5 (2011 on) Volkswagen Bora (1999-2005) Volkswagen Caddy Mk3 Typ 2K (2004 - 06/2010) Volkswagen Caddy Mk3.5 Typ 2K (06/2010 on) Volkswagen Golf Mk4 1J (1997-2004) Volkswagen Golf Mk5 1K (2004-2010) Volkswagen Golf Plus 5M (2004-2010) Volkswagen Golf Mk6 5K (2009-2012) Volkswagen Golf Mk7 5G (2012-2020) Volkswagen Jetta Mk5 1K (2005-2010) Volkswagen Jetta Mk6 A6 (2011 on) Volkswagen Passat B6 & B7 Typ3C (2006-2013) Volkswagen Passat CC 35 (2008-2012) Volkswagen Scirocco Mk3 (2008 - 2017) Volkswagen Sharan Mk2 (2010 on) Volkswagen Tiguan Mk1 (2007 - 2017) Volkswagen Touran (2003-2015) Volkswagen Touran (2017 on) Volkswagen CC (2012 - 2017) Volkswagen Eos (2006-2015) |  | 8N0804583 |  |  | 5055676554178 | 2020-12-08
Road | Volkswagen | Eos (2006-2015) |  |  | PF3-1663K | Jacking Point Insert Kit of 4 | 83.655 | 102.0591 | 1 | 1 |  | PFF3-1663 Jacking Point Insert is a 95A durometer polyurethane bung that presses up into the vacant hole in the chassis providing a fit and forget solution for safer lifting - Recommended for lifting across 4 lift points simultaneously to avoid damage. For those that have the OE lifting adaptors, PFF3-1662 Magnetic Jack Pad is a CNC-machined Jack Pad with a built-in magnet to suit OE lifting adaptors, 8N0803855 and 8N0804583, that many owners may already have fitted. Its magnetic head self-locates into the recess of the metal OE adaptor ensuring a safe and solid lift every time, again recommended for use in sets of 4 simultaneously. Fits the following vehicles:Audi A3/S3 Mk1 8L (1996-2003)Audi A3/S3/RS3 Mk2 8P (2003-2012)Audi A3/S3/RS3 Mk3 8V (2013-)Audi TT Mk1 8N (1999-2006) Audi TT/S/RS Mk2 8J (2007-2014) Audi TT Mk3 8S (2014 on) Audi Q2 (2017 on) Audi Q3 (2012 - 2018) Seat Toledo Mk2 1M (1999 - 2004) Seat Toledo Mk3 5P (2004-2009) Seat Alhambra Mk2 (2010 on) Seat Leon Mk1 TYP 1M (1999-2005) Seat Leon Mk2 1P (2005-2012) Seat Leon Mk3 5F (2013 on) Skoda Octavia Mk1 Typ 1U (1996-2004) Skoda Octavia Mk2 1Z (2004-2012) Skoda Octavia 5E (2012-2019) Skoda Yeti 5L (2009-2017) Skoda Superb B6 (2009-2015) Skoda Superb 3V (2015 on) Volkswagen New Beetle & Cabrio (1998-2011) Volkswagen Beetle A5 (2011 on) Volkswagen Bora (1999-2005) Volkswagen Caddy Mk3 Typ 2K (2004 - 06/2010) Volkswagen Caddy Mk3.5 Typ 2K (06/2010 on) Volkswagen Golf Mk4 1J (1997-2004) Volkswagen Golf Mk5 1K (2004-2010) Volkswagen Golf Plus 5M (2004-2010) Volkswagen Golf Mk6 5K (2009-2012) Volkswagen Golf Mk7 5G (2012-2020) Volkswagen Jetta Mk5 1K (2005-2010) Volkswagen Jetta Mk6 A6 (2011 on) Volkswagen Passat B6 & B7 Typ3C (2006-2013) Volkswagen Passat CC 35 (2008-2012) Volkswagen Scirocco Mk3 (2008 - 2017) Volkswagen Sharan Mk2 (2010 on) Volkswagen Tiguan Mk1 (2007 - 2017) Volkswagen Touran (2003-2015) Volkswagen Touran (2017 on) Volkswagen CC (2012 - 2017) Volkswagen Eos (2006-2015) |  | 8N0804583 |  |  | 5055676554185 | 2020-12-08
Road | Volkswagen | Eos (2006-2015) |  |  | PFF85-501 | Front Wishbone Front Bush | 37.576 | 91.6854 | 2 | 2 | 1 | For a camber adjustable bush use PFF85-501G. |  | 1K0407182 | 1K0407152BG | 5Q0 407 182 | 5055676510839 | 2022-09-08
Black | Volkswagen | Eos (2006-2015) |  |  | PFF85-501BLK | Front Wishbone Front Bush | 37.576 | 91.6854 | 2 | 2 | 1 |  |  | 1K0407182 | 1K0407152BG | 5Q0 407 182 | 5055676514240 | 2022-09-08
Road | Volkswagen | Eos (2006-2015) |  |  | PFF85-501G | Front Wishbone Front Bush Camber Adjustable | 69.377 | 169.2799 | 2 | 2 | 1 | This bush features a CNC machined Stainless Steel sleeve with an offset bore that can be rotated using our bespoke tooling (supplied), giving +/- 0.5 degrees of on-car camber adjustment. |  | 1K0407182 | 1K0407152BG | 5Q0 407 182 | 5055676529930 | 2022-09-08
Black | Volkswagen | Eos (2006-2015) |  |  | PFF85-501GBLK | Front Wishbone Front Bush Camber Adjustable | 69.377 | 169.2799 | 2 | 2 | 1 | This bush features a CNC machined Stainless Steel sleeve with an offset bore that can be rotated using our bespoke tooling (supplied), giving +/- 0.5 degrees of on-car camber adjustment. |  | 1K0407182 | 1K0407152BG | 5Q0 407 182 | 5055676529947 | 2022-09-08
Road | Volkswagen | Eos (2006-2015) |  |  | PFF85-502 | Front Wishbone Rear Bush | 43.417 | 105.9375 | 2 | 2 | 2 |  |  | 3C0199231 / 3C0199231E / 3C0199231F | 1K0199231 |  | 5055676510846 | 2022-03-30
Black | Volkswagen | Eos (2006-2015) |  |  | PFF85-502BLK | Front Wishbone Rear Bush | 47.762 | 116.5393 | 2 | 2 | 2 |  |  | 3C0 199 231 / 3C0199231E / 3C0199231F | 1K0199 231 |  | 5055676514257 | 2022-04-01
Road | Volkswagen | Eos (2006-2015) |  |  | PFF85-502G | Front Wishbone Rear Bush Anti-Lift & Caster Offset | 142.065 | 346.6386 | 2 | 2 | 2 | A polyurethane bush and CNC machined bracket combination providing anti-lift and 1 of caster offset. It is designed to complement PFF85-501G Front Wishbone Front Bush to provide +/- 0.5 degrees of camber adjustment. |  | 1K0199231J / 1K0199232J | 1K0199231K / 1K0199232K |  | 5055676529954 | 2022-07-06
Black | Volkswagen | Eos (2006-2015) |  |  | PFF85-502GBLK | Front Wishbone Rear Bush Anti-Lift & Caster Offset | 156.277 | 381.3159 | 2 | 2 | 2 | A polyurethane bush and CNC machined bracket combination providing anti-lift and 1 of caster offset. It is designed to complement PFF85-501G Front Wishbone Front Bush to provide +/- 0.5 degrees of camber adjustment. |  | 1K0199231J / 1K0199232J | 1K0199231K / 1K0199232K |  | 5055676529961 | 2022-07-06
Road | Volkswagen | Eos (2006-2015) |  |  | PFF85-503-22.5 | Front Anti Roll Bar Bush 22.5mm | 23.947 | 58.4307 | 2 | 2 | 3 | Please check anti roll bar diameter before ordering | 22.5mm | 1K0411303 |  |  | 5055676510907 | 2020-11-26
Black | Volkswagen | Eos (2006-2015) |  |  | PFF85-503-22.5BLK | Front Anti Roll Bar Bush 22.5mm | 26.345 | 64.2818 | 2 | 2 | 3 | Please check anti roll bar diameter before ordering | 22.5mm | 1K0411303 |  |  | 5055676522481 | 2018-03-27
Road | Volkswagen | Eos (2006-2015) |  |  | PFF85-503-23 | Front Anti Roll Bar Bush 23mm | 23.947 | 58.4307 | 2 | 2 | 3 | Please check anti roll bar diameter before ordering | 23mm | 1K0411303 | 1K0411303AM |  | 5055676510914 | 2020-11-26
Road | Volkswagen | Eos (2006-2015) |  |  | PFF85-503-23.6 | Front Anti Roll Bar Bush 23.6mm | 23.947 | 58.4307 | 2 | 2 | 3 | Please check anti roll bar diameter before ordering | 23.6mm | 1K0411303 / 1K0 411 303 | 1K0411303BK / 1K0 411 303 BK |  | 5055676510921 | 2022-02-09
Black | Volkswagen | Eos (2006-2015) |  |  | PFF85-503-23.6BLK | Front Anti Roll Bar Bush 23.6mm | 26.345 | 64.2818 | 2 | 2 | 3 | Please check anti roll bar diameter before ordering | 23.6mm | 1K0411303 / 1K0 411 303 | 1K0411303BK / 1K0 411 303 BK |  | 5055676522504 | 2022-02-09
Black | Volkswagen | Eos (2006-2015) |  |  | PFF85-503-23BLK | Front Anti Roll Bar Bush 23mm | 26.345 | 64.2818 | 2 | 2 | 3 | Please check anti roll bar diameter before ordering | 23mm | 1K0411303 |  |  | 5055676522498 | 2018-03-27
Road | Volkswagen | Eos (2006-2015) |  |  | PFF85-503-24 | Front Anti Roll Bar Bush 24mm | 23.947 | 58.4307 | 2 | 2 | 3 | Please check anti roll bar diameter before ordering | 24mm | 1K0411303 |  |  | 5055676510938 | 2020-11-26
Black | Volkswagen | Eos (2006-2015) |  |  | PFF85-503-24BLK | Front Anti Roll Bar Bush 24mm | 26.345 | 64.2818 | 2 | 2 | 3 | Please check anti roll bar diameter before ordering | 24mm | 1K0411303 |  |  | 5055676518828 | 2018-03-27
Road | Volkswagen | Eos (2006-2015) |  |  | PFF85-504 | Lower Engine Mount Insert (Large) Petrol/Tuned Diesel | 33.033 | 40.3003 | 1 | 1 | 4 | Made using our Yellow 70A material, PFF85-504 fits standard/mildly tuned petrol vehicles and tuned diesel vehicles up to mid-2008. For vehicles from mid-2008 on use PFF85-704. |  | 1K0199867 | 1K0199868 | 3C0199867E | 5055676510945 | 2022-01-12
Black | Volkswagen | Eos (2006-2015) |  |  | PFF85-504BLK | Lower Engine Mount Insert (Large) Motorsport | 36.344 | 44.3397 | 1 | 1 | 4 | Made using our hardest Black 95A material, PFF85-504BLK fits vehicles up to mid-2008 and is recommended for Competition use. For vehicles from mid-2008 on use PFF85-704BLK. Being a stiffer material additional NVH may be experienced when fitting this part. |  | 1K0199867 | 1K0199868 | 3C0199867E | 5055676510952 | 2020-11-20
Road | Volkswagen | Eos (2006-2015) |  |  | PFF85-504P | Lower Engine Mount Insert (Large) Track | 33.033 | 40.3003 | 1 | 1 | 4 | Made from our Purple 80A material, PFF85-504P fits vehicles up to mid-2008 and is recommended for track use or heavily modified vehicles. For vehicles from mid-2008 on use PFF85-704P. Being a stiffer material additional NVH may be experienced when fitting this part. |  | 1K0199867 | 1K0199868 | 3C0199867E | 5055676514363 | 2020-11-20
Road | Volkswagen | Eos (2006-2015) |  |  | PFF85-504R | Lower Engine Mount Insert (Large) Std Diesel | 33.033 | 40.3003 | 1 | 1 | 4 | Made from our softest Red 65A material for less NVH, PFF85-504R fits standard diesel vehicles up to mid-2008. For vehicles from mid-2008 on use PFF85-704R. |  | 1K0199867 | 1K0199868 | 3C0199867E | 5055676512543 | 2020-11-20
Road | Volkswagen | Eos (2006-2015) |  |  | PFF85-505 | Lower Engine Mount Small Bush | 36.278 | 44.2592 | 1 | 1 | 5 |  |  | 1J0199851 | 1K0199855 |  | 5055676510969 | 2021-07-23
Black | Volkswagen | Eos (2006-2015) |  |  | PFF85-505BLK | Lower Engine Mount Small Bush | 39.919 | 48.7012 | 1 | 1 | 5 |  |  | 1J0199851 | 1K0199855 |  | 5055676514264 | 2021-07-23
Road | Volkswagen | Eos (2006-2015) |  |  | PFF85-531 | Upper Engine Mount Insert | 42.119 | 51.3852 | 1 | 1 | 31 | PFF85-531 is an insert designed to fill the voids of the original bush. Please check voids of your original mount are the same as the image shown for correct fitment. Does not fit Audi TTRS or RS3 models. |  | 1K0199262AM / 1K0199262P | 1K0199262AR | 8J0199262 | 5055676542830 | 2021-02-19
Black | Volkswagen | Eos (2006-2015) |  |  | PFF85-531BLK | Upper Engine Mount Insert | 46.343 | 56.5385 | 1 | 1 | 31 | PFF85-531BLK is an insert designed to fill the voids of the original bush. Please check voids of your original mount are the same as the image shown for correct fitment. Does not fit Audi TTRS or RS3 models. |  | 1K0199262AM / 1K0199262P | 1K0199262AR | 8J0199262 | 5055676542854 | 2021-02-19
Road | Volkswagen | Eos (2006-2015) |  |  | PFF85-532 | Upper Engine Mount Insert | 42.119 | 51.3852 | 1 | 1 | 31 | Designed to fill the voiding in the OE rubber mount, it smooths out gear changes by stiffening and supporting the often perished rubber bush, which is common for failure on tuned vehicles. This will provide a more precise and settled transmission response during acceleration and deceleration. A small increase in NVH, usually at idle, should be expected when stiffening the connecting mount between the engine/transmission and chassis. The harder the material used, the greater the NVH transmitted especially on diesel vehicles. Does not fit Audi TTRS or RS3 models. |  | 1K0199262M / 1K0 199 262 M |  |  | 5055676543059 | 2022-03-08
Black | Volkswagen | Eos (2006-2015) |  |  | PFF85-532BLK | Upper Engine Mount Insert | 46.343 | 56.5385 | 1 | 1 | 31 | Designed to fill the voiding in the OE rubber mount, it smooths out gear changes by stiffening and supporting the often perished rubber bush, which is common for failure on tuned vehicles. This will provide a more precise and settled transmission response during acceleration and deceleration. A small increase in NVH, usually at idle, should be expected when stiffening the connecting mount between the engine/transmission and chassis. The harder the material used, the greater the NVH transmitted especially on diesel vehicles. Does not fit Audi TTRS or RS3 models. |  | 1K0199262M / 1K0 199 262 M |  |  | 5055676543141 | 2022-03-08
Road | Volkswagen | Eos (2006-2015) |  |  | PFF85-704 | Lower Engine Mount Insert (Large) Petrol/Tuned Diesel | 34.331 | 41.8838 | 1 | 1 | 4 | Made using our Yellow 70A material, PFF85-704 is recommended for standard/mildly tuned petrol vehicles and tuned diesel vehicles from mid-2008 on. For vehicles up to mid-2008 use PFF85-504. |  | 1K0199867 | 1K0199868 | 1K0199867Q | 5055676511843 | 2019-07-19
Black | Volkswagen | Eos (2006-2015) |  |  | PFF85-704BLK | Lower Engine Mount Insert (Large) Motorsport | 37.774 | 46.0843 | 1 | 1 | 4 | Made using our hardest Black 95A material, PFF85-704BLK fits vehicles from mid-2008 and is recommended for Competition use. For vehicles up to mid-2008 use PFF85-504BLK. Being a stiffer material additional NVH may be experienced when fitting this part. |  | 1K0199867 | 1K0199868 |  | 5055676522542 | 2019-07-19
Road | Volkswagen | Eos (2006-2015) |  |  | PFF85-704P | Lower Engine Mount Insert (Large) Track | 34.331 | 41.8838 | 1 | 1 | 4 | Made using our Purple 80A material, PFF85-704P is recommended for track driven and higher-tuned vehicles from mid-2008 on. For vehicles up to mid-2008 use PFF85-504.Being a stiffer material additional NVH may be experienced when fitting this part. |  | 1K0199867 | 1K0199868 | 1K0199867Q | 5055676514370 | 2019-07-19
Road | Volkswagen | Eos (2006-2015) |  |  | PFF85-704R | Lower Engine Mount Insert (Large) Std Diesel | 34.331 | 41.8838 | 1 | 1 | 4 | Made from our softer Red 65A material for less NVH, PFF85-704R fits standard diesel vehicles from mid-2008 on. For vehicles up to mid-2008 on use PFF85-504R. |  | 1K0199867 | 1K0199868 | 1K0199867Q | 5055676511836 | 2019-07-08
Road | Volkswagen | Eos (2006-2015) |  |  | PFR85-508 | Rear Tie Bar to Chassis Front Bush | 44.715 | 109.1046 | 2 | 2 | 8 |  |  | 1K0505541D |  |  | 5055676510976 | 2020-11-26
Black | Volkswagen | Eos (2006-2015) |  |  | PFR85-508BLK | Rear Tie Bar to Chassis Front Bush | 49.192 | 120.0285 | 2 | 2 | 8 |  |  | 1K0505541D |  |  | 5055676514271 | 2020-11-26
Road | Volkswagen | Eos (2006-2015) |  |  | PFR85-509 | Rear Lower Spring Mount Outer | 34.98 | 85.3512 | 2 | 2 | 9 | This bush is suitable for Road and Black Series applications. It is the same part as the Black Series but with Road Series packaging. Fits into 1K0505311AB wishbone. |  | 1K050555 | 1K0505311 |  | 5055676510983 | 2019-07-18
Black | Volkswagen | Eos (2006-2015) |  |  | PFR85-509BLK | Rear Lower Spring Mount Outer * | 34.98 | 85.3512 | 2 | 2 | 9 |  |  | 1K050555 / 1K0505311 | 1K0505311AB |  | 5055676520883 | 2022-04-01
Road | Volkswagen | Eos (2006-2015) |  |  | PFR85-510 | Rear Lower Spring Mount Inner | 34.331 | 83.7676 | 2 | 2 | 10 | This bush is suitable for Road and Black Series applications. It is the same part as the Black Series but with Road Series packaging. |  | Fits OE wishbone Nr 1K0505311AB |  |  | 5055676510990 | 2020-11-26
Black | Volkswagen | Eos (2006-2015) |  |  | PFR85-510BLK | Rear Lower Spring Mount Inner | 34.331 | 83.7676 | 2 | 2 | 10 | This bush is suitable for Road and Black Series applications. It is the same part as the Road Series but with Black Series packaging. |  | Fits OE wishbone Nr 1K0505311AB |  |  | 5055676520890 | 2018-02-28
Road | Volkswagen | Eos (2006-2015) |  |  | PFR85-511 | Rear Lower Link Outer Bush | 48.609 | 118.606 | 2 | 2 | 11 |  |  | 1K0501529F | 1K0501529J |  | 5055676511003 | 2020-11-26
Black | Volkswagen | Eos (2006-2015) |  |  | PFR85-511BLK | Rear Lower Link Outer Bush | 48.609 | 118.606 | 2 | 2 | 11 |  |  | 1K0501529F | 1K0501529J |  | 5055676524492 | 2020-11-26
Road | Volkswagen | Eos (2006-2015) |  |  | PFR85-512 | Rear Lower Link Inner Bush | 47.311 | 115.4388 | 2 | 2 | 12 |  |  | 1K0501529 |  |  | 5055676511010 | 2020-11-26
Black | Volkswagen | Eos (2006-2015) |  |  | PFR85-512BLK | Rear Lower Link Inner Bush | 47.311 | 115.4388 | 2 | 2 | 12 |  |  | 1K0501529 |  |  | 5055676520906 | 2017-03-28
Road | Volkswagen | Eos (2006-2015) |  |  | PFR85-513 | Rear Upper Link Outer Bush | 40.172 | 98.0197 | 2 | 2 | 13 |  |  | 5Q0505323D | 1K0505323N |  | 5055676511027 | 2022-09-08
Black | Volkswagen | Eos (2006-2015) |  |  | PFR85-513BLK | Rear Upper Link Outer Bush | 40.172 | 98.0197 | 2 | 2 | 13 |  |  | 5Q0505323D | 1K0505323N |  | 5055676520913 | 2022-09-08
Road | Volkswagen | Eos (2006-2015) |  |  | PFR85-514 | Rear Upper Link Inner Bush | 34.98 | 85.3512 | 2 | 2 | 14 |  |  | 5Q0505323D | 1K0501529 |  | 5055676511034 | 2022-09-09
Black | Volkswagen | Eos (2006-2015) |  |  | PFR85-514BLK | Rear Upper Link Inner Bush | 34.98 | 85.3512 | 2 | 2 | 14 |  |  | 1K0501529 |  |  | 5055676520920 | 2017-03-28
Road | Volkswagen | Eos (2006-2015) |  |  | PFR85-515-20.5 | Rear Anti Roll Bar Bush 20.5mm | 25.377 | 61.9199 | 2 | 2 | 15 | Please check anti roll bar diameter before ordering | 20.5mm |  |  |  | 5055676511119 | 2021-07-09
Black | Volkswagen | Eos (2006-2015) |  |  | PFR85-515-20.5BLK | Rear Anti Roll Bar Bush 20.5mm | 27.709 | 67.61 | 2 | 2 | 15 | Please check anti roll bar diameter before ordering | 20.5mm |  |  |  | 5055676523334 | 2014-12-23
Road | Volkswagen | Eos (2006-2015) |  |  | PFR85-515-20.7 | Rear Anti Roll Bar Bush 20.7mm | 25.377 | 61.9199 | 2 | 2 | 15 | Please check anti roll bar diameter before ordering. | 20.7mm | 1K0511327AR |  |  | 5055676511126 | 2021-07-09
Black | Volkswagen | Eos (2006-2015) |  |  | PFR85-515-20.7BLK | Rear Anti Roll Bar Bush 20.7mm | 27.709 | 67.61 | 2 | 2 | 15 | Please check anti roll bar diameter before ordering. | 20.7mm | 1K0511327AR |  |  | 5055676523341 | 2021-07-09
Road | Volkswagen | Eos (2006-2015) |  |  | PFR85-515-21.7 | Rear Anti Roll Bar Bush 21.7mm | 25.377 | 61.9199 | 2 | 2 | 15 | Please check anti roll bar diameter before ordering | 21.7mm | 1K0511327AS |  |  | 5055676511133 | 2021-07-09
Black | Volkswagen | Eos (2006-2015) |  |  | PFR85-515-21.7BLK | Rear Anti Roll Bar Bush 21.7mm | 27.709 | 67.61 | 2 | 2 | 15 | Please check anti roll bar diameter before ordering | 21.7mm | 1K0511327AS |  |  | 5055676523358 | 2021-07-09
Road | Volkswagen | Fox (2003 - 2011) |  |  | EXH023 | Exhaust Mount | 15.51 | 18.9222 | 1 | 1 |  |  | 70mm x 35mm x 11.7mm | 712770470 / 1756516020 | 1H0253147B / 1H0253147C / 20650D0101 | 255047 / 17565-28010 | 5055676540737 | 2021-11-29
Road | Volkswagen | Fox (2003 - 2011) |  |  | PFF85-201 | Front Wishbone Front Bush 30mm | 33.682 | 82.1841 | 2 | 2 | 1 | If fitting on Audi TT MK1, S3 and A3 MK1 and Seat Leon & Cupra MK1 it fits earlier models with a 30mm diameter. It fits both the pressed and cast arms on the Leon & Cupra MK1 and A3 MK1 2WD. Please check original bush size. Later cars may use a larger 45mm bush PFF3-501. For an on-car camber adjustable version of this bush please use PFF85-201G. | 30mm | 357407182 | 191407182 |  | 5055676510310 | 2022-09-09
Black | Volkswagen | Fox (2003 - 2011) |  |  | PFF85-201BLK | Front Wishbone Front Bush 30mm | 37.059 | 90.424 | 2 | 2 | 1 | If fitting on Audi TT MK1, S3 and A3 MK1 and Seat Leon & Cupra MK1 it fits earlier models with a 30mm diameter. It fits both the pressed and cast arms on the Leon & Cupra MK1 and A3 MK1 2WD. Please check original bush size. Later cars may use a larger 45mm bush PFF3-501. For an on-car camber adjustable version of this bush please use PFF85-201GBLK. | 30mm | 357407182 | 191407182 |  | 5055676514042 | 2022-09-09
Road | Volkswagen | Fox (2003 - 2011) |  |  | PFF85-201G | Front Wishbone Front Bush 30mm Camber Adjustable | 55.748 | 136.0251 | 2 | 2 | 1 | PFF85-201G gives +/- 0.5 degrees of camber adjustment. If fitting on Audi TT MK1, S3 and A3 MK1 and Seat Leon & Cupra MK1 it fits earlier models with a 30mm diameter. It fits both the pressed and cast arms on the Leon & Cupra MK1 and A3 MK1 2WD. Please check original bush size. Later cars may use a larger (nonadjustable) 45mm bush PFF3-501. PFF85-201G bush features a CNC machined Stainless Steel sleeve with an offset bore that can be rotated using our bespoke tooling (supplied), giving +/- 0.5 degrees of camber adjustment. For a non-offset version of this bush please use PFF85-201.Knurled end faces prevent sleeve rotation to retain suspension geometry.PFF85-201G boosts stiffness over the original part by 15%. | 30mm | 357407182 | 191407182 |  | 5055676542113 | 2022-09-09
Black | Volkswagen | Fox (2003 - 2011) |  |  | PFF85-201GBLK | Front Wishbone Front Bush 30mm Camber Adjustable | 55.748 | 136.0251 | 2 | 2 | 1 | PFF85-201G gives +/- 0.5 degrees of camber adjustment. If fitting on Audi TT MK1, S3, and A3 MK1 and Seat Leon & Cupra MK1 it fits earlier models with a 30mm diameter. It fits both the pressed and cast arms on the Leon & Cupra MK1 and A3 MK1 2WD. Please check the original bush size. Later cars may use a larger (non-adjustable) 45mm bush PFF3-501. PFF85-201G bush features a CNC machined Stainless Steel sleeve with an offset bore that can be rotated using our bespoke tooling (supplied), giving +/- 0.5 degrees of on-car camber adjustment. For a non-offset version of this bush please use PFF85-201.Knurled end faces prevent sleeve rotation to retain suspension geometry.PFF85-201GBLK boosts stiffness over the original part by 15%. | 30mm | 357407182 | 191407182 |  | 5055676542120 | 2022-09-09
Heritage | Volkswagen | Fox (2003 - 2011) |  |  | PFF85-201H | Front Wishbone Front Bush 30mm | 33.682 | 82.1841 | 2 | 2 | 1 | If fitting on Audi TT MK1, S3 and A3 MK1 and Seat Leon & Cupra MK1 it fits earlier models with a 30mm diameter. It fits both the pressed and cast arms on the Leon & Cupra MK1 and A3 MK1 2WD. Please check original bush size. Later cars may use a larger 45mm bush PFF3-501. For an on-car camber adjustable version of this bush please use PFF85-201G. | 30mm | 357407182 | 191407182 |  | 5055676545756 | 2022-06-09
Road | Volkswagen | Fox (2003 - 2011) |  |  | PFF85-602 | Front Wishbone Rear Bush | 44.066 | 107.521 | 2 | 2 | 2 | For the Audi A2, PFF85-602 fits aluminium and pressed steel arms only as fitted to the 1.2 models and later 1.4/1.6 models. It will not fit the cast steel arms as fitted to early 1.4/1.6 models. |  | 1K0407183E | 8Z0407183 / 8Z0 407 153 L |  | 5055676511140 | 2022-03-21
Black | Volkswagen | Fox (2003 - 2011) |  |  | PFF85-602BLK | Front Wishbone Rear Bush | 48.477 | 118.2839 | 2 | 2 | 2 | A2 models fitting advised for aluminium arms only and will not fit cast steel arms on these models. For a caster offset version of this bush please use PFF85-602GBLK. |  | 1K0407183E | 8Z0407183 |  | 5055676514288 | 2022-03-07
Road | Volkswagen | Fox (2003 - 2011) |  |  | PFF85-602G | Front Wishbone Rear Bush Caster Offset | 84.953 | 207.2853 | 2 | 2 | 2 | PFF85-602G offers additional +1 degree of caster and is a high-performance option to PFF85-602. A2 models fitting advised for aluminium arms only and will not fit cast steel arms on these models. PFF85-602G offers additional +1 degree of caster and is a high-performance option to PFF85-602. Aimed at offering greater precision with improved geometry for people wanting the very best from their vehicle. This new part, fitted to the rear of the front wishbone has a hard-anodised aluminium outer shell with one of our unique low friction polyurethane centre bushes. The poly/alu combination creates a low friction rotating bush reducing the forces acting on the arm. Lower arm deflection has been decreased by reducing the compliant material within the aluminium shell. Additional caster angle will give more negative camber when cornering giving improved tyre to road contact. Results are improved geometry when turning giving additional grip, steering control and feel with less movement in the arm under cornering and braking. In our Road Series Purple material, stiffness is boosted by almost 100% over the original part, whilst our Black Series part increases stiffness by another 100%. |  | 1K0407183E | 8Z0407183 |  | 5055676542014 | 2021-12-14
Black | Volkswagen | Fox (2003 - 2011) |  |  | PFF85-602GBLK | Front Wishbone Rear Bush Caster Offset | 93.39 | 227.8716 | 2 | 2 | 2 | PFF85-602G offers additional +1 degree of caster and is a high-performance option to PFF85-602. A2 models fitting advised for aluminium arms only and will not fit cast steel arms on these models. PFF85-602G offers additional +1 degree of caster and is a high-performance option to PFF85-602. Aimed at offering greater precision with improved geometry for people wanting the very best from their vehicle. This new part, fitted to the rear of the front wishbone has a hard-anodised aluminium outer shell with one of our unique low friction polyurethane centre bushes. The poly/alu combination creates a low friction rotating bush reducing the forces acting on the arm. Lower arm deflection has been decreased by reducing the compliant material within the aluminium shell. Additional caster angle will give more negative camber when cornering giving improved tyre to road contact. Results are improved geometry when turning giving additional grip, steering control and feel with less movement in the arm under cornering and braking. In our Road Series Purple material, stiffness is boosted by almost 100% over the original part, whilst our Black Series part increases stiffness by another 100%. |  | 1K0407183E | 8Z0407183 |  | 5055676544117 | 2021-12-14
Road | Volkswagen | Fox (2003 - 2011) |  |  | PFF85-603-16 | Front Anti Roll Bar Bush 16mm | 23.045 | 56.2298 | 2 | 2 | 3 |  | 16mm |  |  |  | 5055676511157 | 2021-03-04
Road | Volkswagen | Fox (2003 - 2011) |  |  | PFF85-603-18 | Front Anti Roll Bar Bush 18mm | 23.045 | 56.2298 | 2 | 2 | 3 | Please check anti-roll bar diameter before ordering. | 18mm | Bar = 8Z0411305M | Bush = 6Q0411314P |  | 5055676511164 | 2021-03-04
Black | Volkswagen | Fox (2003 - 2011) |  |  | PFF85-603-18BLK | Front Anti Roll Bar Bush 18mm | 25.377 | 61.9199 | 2 | 2 | 3 | Please check anti-roll bar diameter before ordering. | 18mm | Bar = 8Z0411305M | Bush = 6Q0411314P |  | 5055676522511 | 2021-03-04
Road | Volkswagen | Fox (2003 - 2011) |  |  | PFF85-603-19 | Front Anti Roll Bar Bush 19mm | 23.045 | 56.2298 | 2 | 2 | 3 |  | 19mm | Bar = 6Q0411305AM | Bush = 6Q0411314Q |  | 5055676511171 | 2021-03-04
Black | Volkswagen | Fox (2003 - 2011) |  |  | PFF85-603-19BLK | Front Anti Roll Bar Bush 19mm | 25.377 | 61.9199 | 2 | 2 | 3 |  | 19mm | Bar = 6Q0411305AM | Bush = 6Q0411314Q |  | 5055676515193 | 2021-03-04
Road | Volkswagen | Fox (2003 - 2011) |  |  | PFF85-603-20 | Front Anti Roll Bar Bush 20mm | 23.045 | 56.2298 | 2 | 2 | 3 |  |  | Bar = 6Q0411305AN / 6R0411305B | Bush = 6Q0411314R |  | 5055676518125 | 2021-03-04
Black | Volkswagen | Fox (2003 - 2011) |  |  | PFF85-603-20BLK | Front Anti Roll Bar Bush 20mm | 25.377 | 61.9199 | 2 | 2 | 3 |  |  | Bar = 6Q0411305AN / 6R0411305B | Bush = 6Q0411314R |  | 5055676522528 | 2021-03-04
Road | Volkswagen | Fox (2003 - 2011) |  |  | PFF85-620 | Lower Engine Mount Large Bush | 54.45 | 66.429 | 1 | 1 | 20 | PFF85-620 is suitable for standard petrol models or mildly tuned diesel models. For track/tuned models use PFF85-620P. Fitting this engine mount bush to 1.4 TDI 3 cylinders is not advisable. Please note these are an upgrade, some additional vibration may be felt. |  | 6Q0199851AA / 6Q0199851AC | 6Q0199851AP / 8Z0199851H |  | 5055676517760 | 2021-08-16
Black | Volkswagen | Fox (2003 - 2011) |  |  | PFF85-620BLK | Lower Engine Mount Large Bush | 59.906 | 73.0853 | 1 | 1 | 20 | For heavily tuned vehicles or Motorsport use. Fitting this engine mount bush to 1.4 TDI 3 cylinders is not advisable. Please note these are an upgrade and additional noise and vibration will be experienced. |  | 6Q0199851AA / 6Q0199851AC | 6Q0199851AP / 8Z0199851H |  | 5055676522535 | 2021-08-16
Road | Volkswagen | Fox (2003 - 2011) |  |  | PFF85-620P | Lower Engine Mount Large Bush (Track Use) | 54.45 | 66.429 | 1 | 1 | 20 | PFF85-620P is suitable for track car/tuned models. Fitting this engine mount bush to 1.4 TDI 3 cylinders is not advisable. Please note these are an upgrade, some additional vibration may be felt. |  | 6Q0199851AA / 6Q0199851AC | 6Q0199851AP / 8Z0199851H |  | 5055676517777 | 2021-08-16
Road | Volkswagen | Fox (2003 - 2011) |  |  | PFF85-620R | Lower Engine Mount Large Bush (Std Diesel) | 54.45 | 66.429 | 1 | 1 | 20 | PFF85-620R is suitable for standard diesel vehicles only. For tuned diesel vehicles or petrol models use PFF85-620. For track/heavily tuned models use PFF85-620P. Fitting this engine mount bush to 1.4 TDI 3 cylinders is not advisable. Please note these are an upgrade, some additional vibration may be felt. |  | 6Q0199851AA / 6Q0199851AC | 6Q0199851AP / 8Z0199851H |  | 5055676517784 | 2021-08-16
Road | Volkswagen | Fox (2003 - 2011) |  |  | PFF85-633 | Steering Rack Mounting Bush | 27.841 | 33.966 | 1 | 1 | 33 | The OE rubber steering rack mounting bush that secures the rack position is one of those that commonly softens causing vague steering often followed by a pulling feeling on the road, and a less than enjoyable driving experience. PFF85-633Steering Rack Mounting Bushis a cheap fit-and-forget solution, improving steering response and bringing back a factory-fresh feel. |  | 6Q0 419 884 | 6Q0 423 844 B |  | 5055676558947 | 2022-08-11
Black | Volkswagen | Fox (2003 - 2011) |  |  | PFF85-633BLK | Steering Rack Mounting Bush | 31.086 | 37.9249 | 1 | 1 | 33 | The OE rubber steering rack mounting bush that secures the rack position is one of those that commonly softens causing vague steering often followed by a pulling feeling on the road, and a less than enjoyable driving experience. PFF85-633BLKSteering Rack Mounting Bushis a cheap fit-and-forget solution, improving steering response and bringing back a factory-fresh feel. |  | 6Q0 419 884 | 6Q0 423 844 B |  | 5055676558954 | 2022-08-11
Road | Volkswagen | Fox (2003 - 2011) |  |  | PFR85-610 | Rear Beam Mounting Bush | 45.364 | 110.6882 | 2 | 2 | 4 | Fits 2WD models only. PFR85-415 has been superseded with PFR85-610. | 69mm | 1J0501541B / 1J0501541C / 1J0501541D | 6R0501541A / 6R0501541B / 6R0501541C |  | 5055676532527 | 2022-04-28
Black | Volkswagen | Fox (2003 - 2011) |  |  | PFR85-610BLK | Rear Beam Mounting Bush | 49.907 | 121.7731 | 2 | 2 | 4 | Fits 2WD models only. PFR85-415 has been superseded with PFR85-610. | 69mm | 1J0501541B / 1J0501541C / 1J0501541D | 6R0501541A / 6R0501541B / 6R0501541C |  | 5055676532534 | 2022-04-28
Road | Volkswagen | Golf | Golf MK1 inc Cabriolet (1973 - 1994) |  | PF85K-1001 | Powerflex Handling Pack | 234.223 | 285.7521 | 1 | 1 |  | Included within this handling pack are the following parts:PFF85-211Front Wishbone Inner BushPFF85-213Front Wishbone Rear BushPFR85-220Rear Beam Mounting BushPFF85-235Engine Mount Stopper BushThis Handling Pack contains a selection of parts from a complete vehicle listing, clickhereto see more parts available. |  |  |  |  | 5055676533630 | 2019-08-20
Road | Volkswagen | Golf | Golf MK1 inc Cabriolet (1973 - 1994) |  | PFA100-12 | PowerAlign Camber Bolt Kit (12mm x 60mm) | 27.324 | 33.3353 | 1 | 1 |  | Kit contains 2 x 12.9 Steel camber bolts, tab washers and nuts. Camber adjusting bolt to replace the original 12mm bolt. This fits 2 bolt hub to strut models only. Check bolt diameter. Why not add our Magnetic Camber Gauge to your tool kit so that you can make pit garage adjustments to your suspension using PowerAlign Camber Bolts.Click HERE for more information | 12mm |  |  |  | 5055676528063 | 2022-10-03
Road | Volkswagen | Golf | Golf MK1 inc Cabriolet (1973 - 1994) |  | PFF85-211 | Front Wishbone Inner Bush | 33.682 | 82.1841 | 2 | 2 | 1 |  |  | 171407182 |  |  | 5055676510433 | 2018-11-09
Black | Volkswagen | Golf | Golf MK1 inc Cabriolet (1973 - 1994) |  | PFF85-211BLK | Front Wishbone Inner Bush | 37.059 | 90.424 | 2 | 2 | 1 |  |  | 171407182 |  |  | 5055676510440 | 2018-10-31
Heritage | Volkswagen | Golf | Golf MK1 inc Cabriolet (1973 - 1994) |  | PFF85-211H | Front Wishbone Inner Bush | 33.682 | 82.1841 | 2 | 2 | 1 |  |  | 171407182 |  |  | 5055676545633 | 2018-11-09
Road | Volkswagen | Golf | Golf MK1 inc Cabriolet (1973 - 1994) |  | PFF85-213 | Front Wishbone Rear Bush | 31.086 | 75.8498 | 2 | 2 | 2 |  |  | 171407181A |  |  | 5055676510457 | 2020-02-14
Black | Volkswagen | Golf | Golf MK1 inc Cabriolet (1973 - 1994) |  | PFF85-213BLK | Front Wishbone Rear Bush | 34.199 | 83.4456 | 2 | 2 | 2 |  |  | 171407181A |  |  | 5055676510464 | 2018-10-31
Heritage | Volkswagen | Golf | Golf MK1 inc Cabriolet (1973 - 1994) |  | PFF85-213H | Front Wishbone Rear Bush | 31.086 | 75.8498 | 2 | 2 | 2 |  |  | 171407181A |  |  | 5055676545640 | 2020-02-14
Road | Volkswagen | Golf | Golf MK1 inc Cabriolet (1973 - 1994) |  | PFF85-215-16 | Front Anti Roll Bar Outer Mount 16mm | 23.045 | 56.2298 | 2 | 2 | 4 |  | 16mm | 171411314A |  |  | 5055676557179 | 2022-01-06
Black | Volkswagen | Golf | Golf MK1 inc Cabriolet (1973 - 1994) |  | PFF85-215-16BLK | Front Anti Roll Bar Outer Mount 16mm | 25.377 | 61.9199 | 2 | 2 | 4 |  | 16mm | 171411314A |  |  | 5055676557186 | 2022-01-06
Heritage | Volkswagen | Golf | Golf MK1 inc Cabriolet (1973 - 1994) |  | PFF85-215-16H | Front Anti Roll Bar Outer Mount 16mm | 23.045 | 56.2298 | 2 | 2 | 4 |  | 16mm | 171411314A |  |  | 5055676557407 | 2022-01-06
Road | Volkswagen | Golf | Golf MK1 inc Cabriolet (1973 - 1994) |  | PFF85-215-20.5 | Front Anti Roll Bar Outer Mount Eibach 20.5mm | 23.045 | 56.2298 | 2 | 2 | 4 |  | 20.5mm | 171411314A |  |  | 5055676557193 | 2022-01-06
Black | Volkswagen | Golf | Golf MK1 inc Cabriolet (1973 - 1994) |  | PFF85-215-20.5BLK | Front Anti Roll Bar Outer Mount Eibach 20.5mm | 25.377 | 61.9199 | 2 | 2 | 4 |  | 20.5mm | 171411314A |  |  | 5055676557209 | 2022-01-06
Heritage | Volkswagen | Golf | Golf MK1 inc Cabriolet (1973 - 1994) |  | PFF85-215-20.5H | Front Anti Roll Bar Outer Mount Eibach 20.5mm | 23.045 | 56.2298 | 2 | 2 | 4 |  | 20.5mm | 171411314A |  |  | 5055676557414 | 2022-01-06
Road | Volkswagen | Golf | Golf MK1 inc Cabriolet (1973 - 1994) |  | PFF85-215-22 | Front Anti Roll Bar Outer Bush 22mm | 23.045 | 56.2298 | 2 | 2 | 4 | Fits 22mm aftermarket anti-roll bars | 22mm |  |  |  | 5055676510488 | 2021-11-22
Black | Volkswagen | Golf | Golf MK1 inc Cabriolet (1973 - 1994) |  | PFF85-215-22BLK | Front Anti Roll Bar Outer Bush 22mm | 25.377 | 61.9199 | 2 | 2 | 4 | Fits 22mm aftermarket anti-roll bars | 22mm |  |  |  | 5055676514103 | 2021-11-22
Heritage | Volkswagen | Golf | Golf MK1 inc Cabriolet (1973 - 1994) |  | PFF85-215-22H | Front Anti Roll Bar Outer Bush 22mm | 23.045 | 56.2298 | 2 | 2 | 4 | Fits 22mm aftermarket anti-roll bars | 22mm |  |  |  | 5055676545664 | 2021-11-22
Road | Volkswagen | Golf | Golf MK1 inc Cabriolet (1973 - 1994) |  | PFF85-216 | Front Anti Roll Bar Inner Bush 15mm | 23.045 | 56.2298 | 2 | 2 | 3 |  | 15mm | 171411313 |  |  | 5055676510495 | 2021-11-22
Road | Volkswagen | Golf | Golf MK1 inc Cabriolet (1973 - 1994) |  | PFF85-216-20.5 | Front Anti Roll Bar Inner Bush Eibach 20.5mm | 23.045 | 56.2298 | 2 | 2 | 3 | Replacement bushes for the Eibach 20.5mm front anti-roll bar | 20.5mm | 171411313 |  |  | 5055676552426 | 2021-11-22
Black | Volkswagen | Golf | Golf MK1 inc Cabriolet (1973 - 1994) |  | PFF85-216-20.5BLK | Front Anti Roll Bar Inner Bush Eibach 20.5mm | 25.377 | 61.9199 | 2 | 2 | 3 | Replacement bushes for the Eibach 20.5mm front anti-roll bar | 20.5mm | 171411313 |  |  | 5055676552433 | 2021-11-22
Heritage | Volkswagen | Golf | Golf MK1 inc Cabriolet (1973 - 1994) |  | PFF85-216-20.5H | Front Anti Roll Bar Inner Bush Eibach 20.5mm | 23.045 | 56.2298 | 2 | 2 | 3 | Replacement bushes for the Eibach 20.5mm front anti-roll bar | 20.5mm | 171411313 |  |  | 5055676552440 | 2021-11-22
Road | Volkswagen | Golf | Golf MK1 inc Cabriolet (1973 - 1994) |  | PFF85-216-22 | Front Anti Roll Bar Inner Bush Eibach 22mm | 23.045 | 56.2298 | 2 | 2 | 3 | Replacement bushes for the Eibach 22mm front anti-roll bar | 22mm | 171411313 |  |  | 5055676546425 | 2021-11-22
Black | Volkswagen | Golf | Golf MK1 inc Cabriolet (1973 - 1994) |  | PFF85-216-22BLK | Front Anti Roll Bar Inner Bush Eibach 22mm | 25.377 | 61.9199 | 2 | 2 | 3 | Replacement bushes for the Eibach 22mm front anti-roll bar | 22mm | 171411313 |  |  | 5055676546401 | 2021-11-22
Heritage | Volkswagen | Golf | Golf MK1 inc Cabriolet (1973 - 1994) |  | PFF85-216-22H | Front Anti Roll Bar Inner Bush Eibach 22mm | 23.045 | 56.2298 | 2 | 2 | 3 | Replacement bushes for the Eibach 22mm front anti-roll bar | 22mm | 171411313 |  |  | 5055676546418 | 2021-11-22
Black | Volkswagen | Golf | Golf MK1 inc Cabriolet (1973 - 1994) |  | PFF85-216BLK | Front Anti Roll Bar Inner Bush 15mm | 25.377 | 61.9199 | 2 | 2 | 3 |  | 15mm | 171411313 |  |  | 5055676514127 | 2021-11-22
Heritage | Volkswagen | Golf | Golf MK1 inc Cabriolet (1973 - 1994) |  | PFF85-216H | Front Anti Roll Bar Inner Bush 15mm | 23.045 | 56.2298 | 2 | 2 | 3 |  | 15mm | 171411313 |  |  | 5055676545671 | 2021-11-22
Road | Volkswagen | Golf | Golf MK1 inc Cabriolet (1973 - 1994) |  | PFF85-229 | Steering Rack Mount | 19.404 | 23.6729 | 1 | 1 | 11 |  |  | 171419883 | 175422883 |  | 5055676510549 | 2022-03-03
Black | Volkswagen | Golf | Golf MK1 inc Cabriolet (1973 - 1994) |  | PFF85-229BLK | Steering Rack Mount | 21.351 | 26.0482 | 1 | 1 | 11 |  |  | 171419883 | 175422883 |  | 5055676514158 | 2022-03-03
Heritage | Volkswagen | Golf | Golf MK1 inc Cabriolet (1973 - 1994) |  | PFF85-229H | Steering Rack Mount | 19.404 | 23.6729 | 1 | 1 | 11 |  |  | 171419883 | 175422883 |  | 5055676546135 | 2022-03-03
Road | Volkswagen | Golf | Golf MK1 inc Cabriolet (1973 - 1994) |  | PFF85-230 | Steering Rack Mount | 27.841 | 33.966 | 1 | 1 | 12 |  |  | 171419884 |  |  | 5055676510556 | 2021-05-24
Black | Volkswagen | Golf | Golf MK1 inc Cabriolet (1973 - 1994) |  | PFF85-230BLK | Steering Rack Mount | 30.635 | 37.3747 | 1 | 1 | 12 |  |  | 171419884 |  |  | 5055676514165 | 2021-05-24
Heritage | Volkswagen | Golf | Golf MK1 inc Cabriolet (1973 - 1994) |  | PFF85-230H | Steering Rack Mount | 27.841 | 33.966 | 1 | 1 | 12 |  |  | 171419884 |  |  | 5055676545688 | 2021-05-24
Road | Volkswagen | Golf | Golf MK1 inc Cabriolet (1973 - 1994) |  | PFF85-235 | Engine Mount Stopper Bush | 29.788 | 36.3414 | 1 | 1 | 5 |  |  | 171199339 |  |  | 5055676525550 | 2018-11-09
Black | Volkswagen | Golf | Golf MK1 inc Cabriolet (1973 - 1994) |  | PFF85-235BLK | Engine Mount Stopper Bush | 32.78 | 39.9916 | 1 | 1 | 5 |  |  | 171199339 |  |  | 5055676525567 | 2018-10-11
Heritage | Volkswagen | Golf | Golf MK1 inc Cabriolet (1973 - 1994) |  | PFF85-235H | Engine Mount Stopper Bush | 29.788 | 36.3414 | 1 | 1 | 5 |  |  | 171199339 |  |  | 5055676545695 | 2018-11-09
Road | Volkswagen | Golf | Golf MK1 inc Cabriolet (1973 - 1994) |  | PFR85-220 | Rear Beam Mounting Bush | 43.417 | 105.9375 | 2 | 2 | 7 |  |  | 161501537 |  |  | 5055676510501 | 2018-11-09
Black | Volkswagen | Golf | Golf MK1 inc Cabriolet (1973 - 1994) |  | PFR85-220BLK | Rear Beam Mounting Bush | 47.762 | 116.5393 | 2 | 2 | 7 |  |  | 161501537 |  |  | 5055676510518 | 2018-10-31
Heritage | Volkswagen | Golf | Golf MK1 inc Cabriolet (1973 - 1994) |  | PFR85-220H | Rear Beam Mounting Bush | 43.417 | 105.9375 | 2 | 2 | 7 |  |  | 161501537 |  |  | 5055676545701 | 2018-11-09
Road | Volkswagen | Golf | Golf MK1 inc Cabriolet (1973 - 1994) |  | PFR85-225 | Rear Anti Roll Bar Inner Bush 19.5mm | 27.709 | 67.61 | 2 | 2 | 8 |  | 19.5mm | 171511413 | 161511413 |  | 5055676510525 | 2021-11-22
Road | Volkswagen | Golf | Golf MK1 inc Cabriolet (1973 - 1994) |  | PFR85-225-25 | Rear Anti Roll Bar Bush Inner Eibach 25mm | 27.709 | 67.61 | 2 | 2 | 8 | Fits Eibach 25mm rear anti-roll bar. | 25mm |  |  |  | 5055676541840 | 2021-11-22
Black | Volkswagen | Golf | Golf MK1 inc Cabriolet (1973 - 1994) |  | PFR85-225-25BLK | Rear Anti Roll Bar Inner Bush Eibach 25mm | 30.767 | 75.0715 | 2 | 2 | 8 | Fits Eibach 25mm rear anti-roll bar. | 25mm |  |  |  | 5055676541857 | 2021-11-22
Heritage | Volkswagen | Golf | Golf MK1 inc Cabriolet (1973 - 1994) |  | PFR85-225-25H | Rear Anti Roll Bar Bush Inner Eibach 25mm | 27.709 | 67.61 | 2 | 2 | 8 | Fits Eibach 25mm rear anti-roll bar. | 25mm |  |  |  | 5055676545923 | 2021-11-22
Black | Volkswagen | Golf | Golf MK1 inc Cabriolet (1973 - 1994) |  | PFR85-225BLK | Rear Anti Roll Bar Inner Bush 19.5mm | 30.767 | 75.0715 | 2 | 2 | 8 |  | 19.5mm | 171511413 | 161511413 |  | 5055676514134 | 2021-11-22
Heritage | Volkswagen | Golf | Golf MK1 inc Cabriolet (1973 - 1994) |  | PFR85-225H | Rear Anti Roll Bar Inner Bush 19.5mm | 27.709 | 67.61 | 2 | 2 | 8 |  | 19.5mm | 171511413 | 161511413 |  | 5055676545718 | 2021-11-22
Road | Volkswagen | Golf | Golf MK1 inc Cabriolet (1973 - 1994) |  | PFR85-226 | Rear Anti Roll Bar Outer Bush 18mm | 23.298 | 56.8471 | 2 | 2 | 9 |  | 18mm |  |  |  | 5055676510532 | 2021-11-22
Road | Volkswagen | Golf | Golf MK1 inc Cabriolet (1973 - 1994) |  | PFR85-226-20.5 | Rear Anti Roll Bar Outer Bush 20.5mm | 23.298 | 56.8471 | 2 | 2 | 9 |  | 20.5mm |  |  |  | 5055676514448 | 2021-11-22
Black | Volkswagen | Golf | Golf MK1 inc Cabriolet (1973 - 1994) |  | PFR85-226-20.5BLK | Rear Anti Roll Bar Outer Bush 20.5mm | 25.641 | 62.564 | 2 | 2 | 9 |  | 20.5mm |  |  |  | 5055676516350 | 2021-11-22
Heritage | Volkswagen | Golf | Golf MK1 inc Cabriolet (1973 - 1994) |  | PFR85-226-20.5H | Rear Anti Roll Bar Outer Bush 20.5mm | 23.298 | 56.8471 | 2 | 2 | 9 |  | 20.5mm |  |  |  | 5055676545732 | 2021-11-22
Road | Volkswagen | Golf | Golf MK1 inc Cabriolet (1973 - 1994) |  | PFR85-226-25 | Rear Anti Roll Bar Outer Bush Eibach 25mm | 23.298 | 56.8471 | 2 | 2 | 9 |  | 25mm | 171 511 437 |  |  | 5055676557216 | 2022-01-06
Black | Volkswagen | Golf | Golf MK1 inc Cabriolet (1973 - 1994) |  | PFR85-226-25BLK | Rear Anti Roll Bar Outer Bush Eibach 25mm | 25.641 | 62.564 | 2 | 2 | 9 |  | 25mm | 171 511 437 |  |  | 5055676557223 | 2022-01-06
Heritage | Volkswagen | Golf | Golf MK1 inc Cabriolet (1973 - 1994) |  | PFR85-226-25H | Rear Anti Roll Bar Outer Bush Eibach 25mm | 23.298 | 56.8471 | 2 | 2 | 9 |  | 25mm | 171 511 437 |  |  | 5055676557421 | 2022-08-01
Black | Volkswagen | Golf | Golf MK1 inc Cabriolet (1973 - 1994) |  | PFR85-226BLK | Rear Anti Roll Bar Outer Bush 18mm | 25.641 | 62.564 | 2 | 2 | 9 |  | 18mm |  |  |  | 5055676514141 | 2021-11-22
Heritage | Volkswagen | Golf | Golf MK1 inc Cabriolet (1973 - 1994) |  | PFR85-226H | Rear Anti Roll Bar Outer Bush 18mm | 23.298 | 56.8471 | 2 | 2 | 9 |  | 18mm |  |  |  | 5055676545725 | 2021-11-22
Road | Volkswagen | Golf | Golf MK1 inc Cabriolet (1973 - 1994) |  | PFR85-241 | Rear Shock Top Mounting Bush | 36.927 | 90.1019 | 2 | 2 | 20 | Fits models 1977 onwards |  | 171512335 / 171 512 335 | 171512333 / 171 512 333 |  | 5055676529169 | 2022-02-10
Black | Volkswagen | Golf | Golf MK1 inc Cabriolet (1973 - 1994) |  | PFR85-241BLK | Rear Shock Top Mounting Bush | 40.623 | 99.1201 | 2 | 2 | 20 | Fits models 1977 onwards |  | 171512335 / 171 512 335 | 171512333 / 171 512 333 |  | 5055676529176 | 2022-02-10
Heritage | Volkswagen | Golf | Golf MK1 inc Cabriolet (1973 - 1994) |  | PFR85-241H | Rear Shock Top Mounting Bush | 36.927 | 90.1019 | 2 | 2 | 20 | Fits models 1977 onwards |  | 171512335 / 171 512 335 | 171512333 / 171 512 333 |  | 5055676545749 | 2022-02-10
Road | Volkswagen | Golf | Golf MK2 (1985 - 1992) | Golf MK2 2WD (1985 - 1992) | BS006 | Front Bump Stop | 20.053 | 48.9293 | 2 | 2 |  | The OE dust cover fits this bump stop. | 54mm x 59mm x 19mm |  |  |  | 5055676511768 | 2020-10-16
Road | Volkswagen | Golf | Golf MK2 (1985 - 1992) | Golf MK2 2WD (1985 - 1992) | BS008 | Rear Bump Stop | 20.053 | 48.9293 | 2 | 2 |  | BS008 fits the rear of the following vehicles Volkswagen Corrado (1989 - 1995) Volkswagen Golf Mk 3 (1992-1998) Volkswagen Golf Mk2 (1985-1992) Volkswagen Jetta (1985 - 1992) Volkswagen Vento (1992 - 1998) | 60mm x 58mm x 10.5mm |  |  |  | 5055676511782 | 2019-04-12
Road | Volkswagen | Golf | Golf MK2 (1985 - 1992) | Golf MK2 2WD (1985 - 1992) | EXH006 | Exhaust Mount | 13.563 | 16.5469 | 1 | 1 |  |  |  | 191253147B / 191 253 147 B |  |  | 5055676511904 | 2021-09-15
Road | Volkswagen | Golf | Golf MK2 (1985 - 1992) | Golf MK2 2WD (1985 - 1992) | EXH007 | Exhaust Mount | 13.563 | 16.5469 | 1 | 1 |  |  |  | 191253147A / 191 253 147 A |  |  | 5055676511911 | 2021-04-01
Road | Volkswagen | Golf | Golf MK2 (1985 - 1992) | Golf MK2 2WD (1985 - 1992) | PF85K-1002 | Powerflex Handling Pack | 366.619 | 447.2752 | 1 | 1 |  | Included within this handling pack are the following parts:PFF85-201Front Wishbone Front BushPFF85-203Front Wishbone Inner BushPFR85-207Rear Beam Mounting BushPFF85-244Rear Lower Engine Mount BushPFR85-240Rear Shock Top Mounting BushThis Handling Pack contains a selection of parts from a complete vehicle listing, clickhereto see more parts available. |  |  |  |  | 5055676533647 | 2019-08-20
Road | Volkswagen | Golf | Golf MK2 (1985 - 1992) | Golf MK2 2WD (1985 - 1992) | PFA100-12 | PowerAlign Camber Bolt Kit (12mm x 60mm) | 27.324 | 33.3353 | 1 | 1 |  | Kit contains 2 x 12.9 Steel camber bolts, tab washers and nuts. Camber adjusting bolt to replace the original 12mm bolt. This fits 2 bolt hub to strut models only. Check bolt diameter. Why not add our Magnetic Camber Gauge to your tool kit so that you can make pit garage adjustments to your suspension using PowerAlign Camber Bolts.Click HERE for more information | 12mm |  |  |  | 5055676528063 | 2022-10-03
Road | Volkswagen | Golf | Golf MK2 (1985 - 1992) | Golf MK2 2WD (1985 - 1992) | PFF85-201 | Front Wishbone Front Bush 30mm | 33.682 | 82.1841 | 2 | 2 | 1 | If fitting on Audi TT MK1, S3 and A3 MK1 and Seat Leon & Cupra MK1 it fits earlier models with a 30mm diameter. It fits both the pressed and cast arms on the Leon & Cupra MK1 and A3 MK1 2WD. Please check original bush size. Later cars may use a larger 45mm bush PFF3-501. For an on-car camber adjustable version of this bush please use PFF85-201G. | 30mm | 357407182 | 191407182 |  | 5055676510310 | 2022-09-09
Black | Volkswagen | Golf | Golf MK2 (1985 - 1992) | Golf MK2 2WD (1985 - 1992) | PFF85-201BLK | Front Wishbone Front Bush 30mm | 37.059 | 90.424 | 2 | 2 | 1 | If fitting on Audi TT MK1, S3 and A3 MK1 and Seat Leon & Cupra MK1 it fits earlier models with a 30mm diameter. It fits both the pressed and cast arms on the Leon & Cupra MK1 and A3 MK1 2WD. Please check original bush size. Later cars may use a larger 45mm bush PFF3-501. For an on-car camber adjustable version of this bush please use PFF85-201GBLK. | 30mm | 357407182 | 191407182 |  | 5055676514042 | 2022-09-09
Road | Volkswagen | Golf | Golf MK2 (1985 - 1992) | Golf MK2 2WD (1985 - 1992) | PFF85-201G | Front Wishbone Front Bush 30mm Camber Adjustable | 55.748 | 136.0251 | 2 | 2 | 1 | PFF85-201G gives +/- 0.5 degrees of camber adjustment. If fitting on Audi TT MK1, S3 and A3 MK1 and Seat Leon & Cupra MK1 it fits earlier models with a 30mm diameter. It fits both the pressed and cast arms on the Leon & Cupra MK1 and A3 MK1 2WD. Please check original bush size. Later cars may use a larger (nonadjustable) 45mm bush PFF3-501. PFF85-201G bush features a CNC machined Stainless Steel sleeve with an offset bore that can be rotated using our bespoke tooling (supplied), giving +/- 0.5 degrees of camber adjustment. For a non-offset version of this bush please use PFF85-201.Knurled end faces prevent sleeve rotation to retain suspension geometry.PFF85-201G boosts stiffness over the original part by 15%. | 30mm | 357407182 | 191407182 |  | 5055676542113 | 2022-09-09
Black | Volkswagen | Golf | Golf MK2 (1985 - 1992) | Golf MK2 2WD (1985 - 1992) | PFF85-201GBLK | Front Wishbone Front Bush 30mm Camber Adjustable | 55.748 | 136.0251 | 2 | 2 | 1 | PFF85-201G gives +/- 0.5 degrees of camber adjustment. If fitting on Audi TT MK1, S3, and A3 MK1 and Seat Leon & Cupra MK1 it fits earlier models with a 30mm diameter. It fits both the pressed and cast arms on the Leon & Cupra MK1 and A3 MK1 2WD. Please check the original bush size. Later cars may use a larger (non-adjustable) 45mm bush PFF3-501. PFF85-201G bush features a CNC machined Stainless Steel sleeve with an offset bore that can be rotated using our bespoke tooling (supplied), giving +/- 0.5 degrees of on-car camber adjustment. For a non-offset version of this bush please use PFF85-201.Knurled end faces prevent sleeve rotation to retain suspension geometry.PFF85-201GBLK boosts stiffness over the original part by 15%. | 30mm | 357407182 | 191407182 |  | 5055676542120 | 2022-09-09
Heritage | Volkswagen | Golf | Golf MK2 (1985 - 1992) | Golf MK2 2WD (1985 - 1992) | PFF85-201H | Front Wishbone Front Bush 30mm | 33.682 | 82.1841 | 2 | 2 | 1 | If fitting on Audi TT MK1, S3 and A3 MK1 and Seat Leon & Cupra MK1 it fits earlier models with a 30mm diameter. It fits both the pressed and cast arms on the Leon & Cupra MK1 and A3 MK1 2WD. Please check original bush size. Later cars may use a larger 45mm bush PFF3-501. For an on-car camber adjustable version of this bush please use PFF85-201G. | 30mm | 357407182 | 191407182 |  | 5055676545756 | 2022-06-09
Road | Volkswagen | Golf | Golf MK2 (1985 - 1992) | Golf MK2 2WD (1985 - 1992) | PFF85-203 | Front Wishbone Rear Bush | 40.821 | 99.6032 | 2 | 2 | 2 |  |  | 191407181D |  |  | 5055676510327 | 2019-09-03
Black | Volkswagen | Golf | Golf MK2 (1985 - 1992) | Golf MK2 2WD (1985 - 1992) | PFF85-203BLK | Front Wishbone Rear Bush | 44.913 | 109.5877 | 2 | 2 | 2 |  |  | 191407181D |  |  | 5055676514059 | 2019-05-30
Heritage | Volkswagen | Golf | Golf MK2 (1985 - 1992) | Golf MK2 2WD (1985 - 1992) | PFF85-203H | Front Wishbone Rear Bush | 40.821 | 99.6032 | 2 | 2 | 2 |  |  | 191407181D |  |  | 5055676545763 | 2019-09-03
Road | Volkswagen | Golf | Golf MK2 (1985 - 1992) | Golf MK2 2WD (1985 - 1992) | PFF85-205 | Front Anti Roll Bar Bush 18mm | 27.709 | 67.61 | 2 | 2 | 3 |  | 18mm | 191411314 / 191411309 |  |  | 5055676510341 | 2019-09-03
Road | Volkswagen | Golf | Golf MK2 (1985 - 1992) | Golf MK2 2WD (1985 - 1992) | PFF85-205-20 | Front Anti Roll Bar Bush 20mm | 27.709 | 67.61 | 2 | 2 | 3 |  | 20mm | 191411314 / 191411309 |  |  | 5055676510358 | 2019-09-03
Black | Volkswagen | Golf | Golf MK2 (1985 - 1992) | Golf MK2 2WD (1985 - 1992) | PFF85-205-20BLK | Front Anti Roll Bar Bush 20mm | 30.767 | 75.0715 | 2 | 2 | 3 |  | 20mm | 191411314 / 191411309 |  |  | 5055676515964 | 2019-04-11
Heritage | Volkswagen | Golf | Golf MK2 (1985 - 1992) | Golf MK2 2WD (1985 - 1992) | PFF85-205-20H | Front Anti Roll Bar Bush 20mm | 27.709 | 67.61 | 2 | 2 | 3 |  | 20mm | 191411314 / 191411309 |  |  | 5055676545787 | 2019-09-03
Road | Volkswagen | Golf | Golf MK2 (1985 - 1992) | Golf MK2 2WD (1985 - 1992) | PFF85-205-22 | Front Anti Roll Bar Bush Eibach 22mm | 27.709 | 67.61 | 2 | 2 | 3 | Fits cars with the Eibach 22mm front anti roll bar. | 22mm | 191411314 / 191411309 |  |  | 5055676525239 | 2019-09-03
Black | Volkswagen | Golf | Golf MK2 (1985 - 1992) | Golf MK2 2WD (1985 - 1992) | PFF85-205-22BLK | Front Anti Roll Bar Bush Eibach 22mm | 30.767 | 75.0715 | 2 | 2 | 3 | Fits cars with the Eibach 22mm front anti roll bar. | 22mm | 191411314 / 191411309 |  |  | 5055676525246 | 2019-09-03
Heritage | Volkswagen | Golf | Golf MK2 (1985 - 1992) | Golf MK2 2WD (1985 - 1992) | PFF85-205-22H | Front Anti Roll Bar Bush Eibach 22mm | 27.709 | 67.61 | 2 | 2 | 3 | Fits cars with the Eibach 22mm front anti roll bar. | 22mm | 191411314 / 191411309 |  |  | 5055676545794 | 2019-09-03
Black | Volkswagen | Golf | Golf MK2 (1985 - 1992) | Golf MK2 2WD (1985 - 1992) | PFF85-205BLK | Front Anti Roll Bar Mount 18mm | 30.767 | 75.0715 | 2 | 2 | 3 |  | 18mm | 191411314 / 191411309 |  |  | 5055676514073 | 2019-09-03
Heritage | Volkswagen | Golf | Golf MK2 (1985 - 1992) | Golf MK2 2WD (1985 - 1992) | PFF85-205H | Front Anti Roll Bar Bush 18mm | 27.709 | 67.61 | 2 | 2 | 3 |  | 18mm | 191411314 / 191411309 |  |  | 5055676545770 | 2019-09-03
Road | Volkswagen | Golf | Golf MK2 (1985 - 1992) | Golf MK2 2WD (1985 - 1992) | PFF85-208 | Front Eye Bolt Mounting Bush 12mm | 22 | 53.68 | 2 | 2 | 4 | Fits drop links with a 12mm shaft. For 10mm shafts use PFF85-208-10. Not Suitable For VR6 - Models and GT Models with chassis codes AAA, AGG & AKR (VW Vento). | 12mm | 6N0411329 |  |  | 5055676510396 | 2022-09-15
Road | Volkswagen | Golf | Golf MK2 (1985 - 1992) | Golf MK2 2WD (1985 - 1992) | PFF85-208-10 | Front Eye Bolt Mounting Bush 10mm | 22 | 53.68 | 2 | 2 | 4 | Fits drop links with a 10mm diameter shaft. For 12mm shafts use PFF85-208. Does not fit Corrado & Vento VR6 models. | 10mm | 6N0411329 |  |  | 5055676515667 | 2021-04-08
Black | Volkswagen | Golf | Golf MK2 (1985 - 1992) | Golf MK2 2WD (1985 - 1992) | PFF85-208-10BLK | Front Eye Bolt Mounting Bush 10mm | 24.211 | 59.0748 | 2 | 2 | 4 | Fits drop links with a 10mm diameter shaft. For 12mm shafts use PFF85-208. Does not fit Corrado & Vento VR6 models. | 10mm | 6N0411329 |  |  | 5055676519566 | 2021-04-08
Heritage | Volkswagen | Golf | Golf MK2 (1985 - 1992) | Golf MK2 2WD (1985 - 1992) | PFF85-208-10H | Front Eye Bolt Mounting Bush 10mm | 22 | 53.68 | 2 | 2 | 4 | Fits drop links with a 10mm diameter shaft. For 12mm shafts use PFF85-208. Does not fit Corrado & Vento VR6 models. | 10mm |  |  |  | 5055676546098 | 2021-04-08
Black | Volkswagen | Golf | Golf MK2 (1985 - 1992) | Golf MK2 2WD (1985 - 1992) | PFF85-208BLK | Front Eye Bolt Mounting Bush 12mm | 24.211 | 59.0748 | 2 | 2 | 4 | Fits drop links with a 12mm shaft. For 10mm shafts use PFF85-208-10. Not Suitable For VR6 - Models and GT Models with chassis codes AAA, AGG & AKR (VW Vento). | 12mm | 6N0411329 |  |  | 5055676514097 | 2021-04-08
Heritage | Volkswagen | Golf | Golf MK2 (1985 - 1992) | Golf MK2 2WD (1985 - 1992) | PFF85-208H | Front Eye Bolt Mounting Bush 12mm | 22 | 53.68 | 2 | 2 | 4 | Fits drop links with a 12mm shaft. For 10mm shafts use PFF85-208-10. Not Suitable For VR6 - Models and GT Models with chassis codes AAA, AGG & AKR (VW Vento). | 12mm | 6N0411329 |  |  | 5055676545800 | 2021-04-08
Road | Volkswagen | Golf | Golf MK2 (1985 - 1992) | Golf MK2 2WD (1985 - 1992) | PFF85-209 | Front Anti Roll Bar Eye Bolt Bush 18mm | 22.264 | 54.3242 | 2 | 2 | 5 |  | 18mm | 191411315A / 191 411 315 A |  |  | 5055676510402 | 2021-04-08
Road | Volkswagen | Golf | Golf MK2 (1985 - 1992) | Golf MK2 2WD (1985 - 1992) | PFF85-209-20 | Front Anti Roll Bar Eye Bolt Bush 20mm | 22.264 | 54.3242 | 2 | 2 | 5 |  | 20mm | 6K0411315 / 6K0 411 315 |  |  | 5055676510419 | 2021-04-08
Black | Volkswagen | Golf | Golf MK2 (1985 - 1992) | Golf MK2 2WD (1985 - 1992) | PFF85-209-20BLK | Front Anti Roll Bar Eye Bolt Bush 20mm | 24.662 | 60.1753 | 2 | 2 | 5 |  | 20mm | 6K0411315 / 6K0 411 315 |  |  | 5055676515971 | 2021-04-08
Heritage | Volkswagen | Golf | Golf MK2 (1985 - 1992) | Golf MK2 2WD (1985 - 1992) | PFF85-209-20H | Front Anti Roll Bar Eye Bolt Bush 20mm | 22.264 | 54.3242 | 2 | 2 | 5 |  | 20mm | 6K0411315 / 6K0 411 315 |  |  | 5055676545824 | 2021-04-08
Black | Volkswagen | Golf | Golf MK2 (1985 - 1992) | Golf MK2 2WD (1985 - 1992) | PFF85-209BLK | Front Anti Roll Bar Eye Bolt Bush 18mm | 24.662 | 60.1753 | 2 | 2 | 5 | Not Suitable For VR6 Models | 18mm | 191411315A / 191 411 315 A |  |  | 5055676515131 | 2021-04-08
Heritage | Volkswagen | Golf | Golf MK2 (1985 - 1992) | Golf MK2 2WD (1985 - 1992) | PFF85-209H | Front Anti Roll Bar Eye Bolt Bush 18mm | 22.264 | 54.3242 | 2 | 2 | 5 |  | 18mm | 191411315A / 191 411 315 A |  |  | 5055676545817 | 2021-04-08
Road | Volkswagen | Golf | Golf MK2 (1985 - 1992) | Golf MK2 2WD (1985 - 1992) | PFF85-210-22 | Front Anti Roll Bar Eye Bolt Bush Eibach 22mm | 22.264 | 54.3242 | 2 | 2 | 5 | Fits cars with the Eibach 22mm front anti roll bar. | 22mm |  |  |  | 5055676510426 | 2019-09-03
Black | Volkswagen | Golf | Golf MK2 (1985 - 1992) | Golf MK2 2WD (1985 - 1992) | PFF85-210-22BLK | Front Anti Roll Bar Eye Bolt Bush Eibach 22mm | 24.662 | 60.1753 | 2 | 2 | 5 | Fits cars with the Eibach 22mm front anti roll bar. | 22mm |  |  |  | 5055676525338 | 2017-08-16
Heritage | Volkswagen | Golf | Golf MK2 (1985 - 1992) | Golf MK2 2WD (1985 - 1992) | PFF85-210-22H | Front Anti Roll Bar Eye Bolt Bush Eibach 22mm | 22.264 | 54.3242 | 2 | 2 | 5 | Fits cars with the Eibach 22mm front anti roll bar. | 22mm |  |  |  | 5055676546159 | 2021-02-02
Road | Volkswagen | Golf | Golf MK2 (1985 - 1992) | Golf MK2 2WD (1985 - 1992) | PFF85-231 | Non Power Steering Rack Mount | 19.404 | 47.3458 | 2 | 2 | 9 |  |  | 191 419 883 |  |  | 5055676510563 | 2019-09-03
Black | Volkswagen | Golf | Golf MK2 (1985 - 1992) | Golf MK2 2WD (1985 - 1992) | PFF85-231BLK | Non Power Steering Rack Mount | 21.351 | 52.0964 | 2 | 2 | 9 |  |  | 191 419 883 |  |  | 5055676515148 | 2019-09-03
Heritage | Volkswagen | Golf | Golf MK2 (1985 - 1992) | Golf MK2 2WD (1985 - 1992) | PFF85-231H | Non Power Steering Rack Mount | 19.404 | 47.3458 | 2 | 2 | 9 |  |  | 191 419 883 |  |  | 5055676545831 | 2019-09-03
Road | Volkswagen | Golf | Golf MK2 (1985 - 1992) | Golf MK2 2WD (1985 - 1992) | PFF85-232 | Power Steering Rack Mount | 28.49 | 34.7578 | 1 | 1 | 9 | This bush is suitable for vehicles with 18.5mm wide bracket and has an inner diameter of 44mm. For 44mm diameter steering racks and a 15mm wide bracket use PFF85-233 For 49.5mm diameter ZF steering racks and a 15mm wide bracket use PFF85-234 | 18.5mm wide bracket | 191 422 884 |  |  | 5055676510570 | 2019-09-03
Black | Volkswagen | Golf | Golf MK2 (1985 - 1992) | Golf MK2 2WD (1985 - 1992) | PFF85-232BLK | Power Steering Rack Mount | 31.35 | 38.247 | 1 | 1 | 9 | This bush is suitable for vehicles with 18.5mm wide bracket and has an inner diameter of 44mm | 18.5mm wide bracket | 191 422 884 |  |  | 5055676514172 | 2019-04-12
Heritage | Volkswagen | Golf | Golf MK2 (1985 - 1992) | Golf MK2 2WD (1985 - 1992) | PFF85-232H | Power Steering Rack Mount | 28.49 | 34.7578 | 1 | 1 | 9 | This bush is suitable for vehicles with 18.5mm wide bracket and has an inner diameter of 44mm. For 44mm diameter steering racks and a 15mm wide bracket use PFF85-233 For 49.5mm diameter ZF steering racks and a 15mm wide bracket use PFF85-234 | 18.5mm wide bracket | 191 422 884 |  |  | 5055676545848 | 2019-09-03
Road | Volkswagen | Golf | Golf MK2 (1985 - 1992) | Golf MK2 2WD (1985 - 1992) | PFF85-233 | Power Steering Rack Mount | 19.404 | 23.6729 | 1 | 1 | 9 | This bush is suitable for vehicles with 15mm wide bracket and has an inner diameter of 44mm. For 44mm diameter steering racks and an 18.5mm wide bracket use PFF85-232. For 49.5mm diameter ZF steering racks and a 15mm wide bracket use PFF85-234. | 15mm wide bracket | 1H0 422 884 |  |  | 5055676510587 | 2019-09-03
Black | Volkswagen | Golf | Golf MK2 (1985 - 1992) | Golf MK2 2WD (1985 - 1992) | PFF85-233BLK | Power Steering Rack Mount | 21.351 | 26.0482 | 1 | 1 | 9 | This bush is suitable for vehicles with 15mm wide bracket and has an inner diameter of 44mm. For 44mm diameter steering racks and an 18.5mm wide bracket use PFF85-232. For 49.5mm diameter ZF steering racks and a 15mm wide bracket use PFF85-234. | 15mm wide bracket | 1H0 422 884 |  |  | 5055676515155 | 2019-04-12
Heritage | Volkswagen | Golf | Golf MK2 (1985 - 1992) | Golf MK2 2WD (1985 - 1992) | PFF85-233H | Power Steering Rack Mount | 19.404 | 23.6729 | 1 | 1 | 9 | This bush is suitable for vehicles with 15mm wide bracket and has an inner diameter of 44mm. For 44mm diameter steering racks and an 18.5mm wide bracket use PFF85-232. For 49.5mm diameter ZF steering racks and a 15mm wide bracket use PFF85-234. | 15mm wide bracket | 1H0 422 884 |  |  | 5055676545855 | 2019-09-03
Road | Volkswagen | Golf | Golf MK2 (1985 - 1992) | Golf MK2 2WD (1985 - 1992) | PFF85-234 | Power Steering Rack Mount | 27.192 | 33.1742 | 1 | 1 | 9 | This bush is suitable for vehicles with 15mm wide bracket and has an inner diameter of 49.5mm to suit LHD ZF power steering racks. For 44mm diameter steering racks and a 18.5mm wide bracket use PFF85-232 For 44mm diameter steering racks and a 15mm wide bracket use PFF85-233 | 49.5mm | 191422884A |  |  | 5055676544650 | 2019-09-03
Black | Volkswagen | Golf | Golf MK2 (1985 - 1992) | Golf MK2 2WD (1985 - 1992) | PFF85-234BLK | Power Steering Rack Mount | 29.788 | 36.3414 | 1 | 1 | 9 | This bush is suitable for vehicles with 15mm wide bracket and has an inner diameter of 49.5mm to suit LHD ZF power steering racks. For 44mm diameter steering racks and a 18.5mm wide bracket use PFF85-232. For 44mm diameter steering racks and a 15mm wide bracket use PFF85-233. | 49.5mm | 191422884A |  |  | 5055676544667 | 2021-10-18
Road | Volkswagen | Golf | Golf MK2 (1985 - 1992) | Golf MK2 2WD (1985 - 1992) | PFF85-244 | Rear Lower Engine Mount Bush | 73.92 | 90.1824 | 1 | 1 | 20 | They do not fit Hydro mounts as fitted to the 16v GTi models with engine codes KR, PL, 9A & G60 with engine code PG |  | 191199262 |  |  | 5055676531001 | 2020-05-14
Black | Volkswagen | Golf | Golf MK2 (1985 - 1992) | Golf MK2 2WD (1985 - 1992) | PFF85-244BLK | Rear Lower Engine Mount Bush | 81.708 | 99.6838 | 1 | 1 | 20 | They do not fit Hydro mounts as fitted to the 16v GTi models with engine codes KR, PL, 9A & G60 with engine code PG |  | 191199262 |  |  | 5055676531018 | 2020-05-14
Heritage | Volkswagen | Golf | Golf MK2 (1985 - 1992) | Golf MK2 2WD (1985 - 1992) | PFF85-244H | Rear Lower Engine Mount Bush | 73.92 | 90.1824 | 1 | 1 | 20 | They do not fit Hydro mounts as fitted to the 16v GTi models with engine codes KR, PL, 9A & G60 with engine code PG |  | 191199262 |  |  | 5055676545862 | 2020-05-14
Road | Volkswagen | Golf | Golf MK2 (1985 - 1992) | Golf MK2 2WD (1985 - 1992) | PFF85-244R | Rear Lower Engine Mount Bush, Diesel | 73.92 | 90.1824 | 1 | 1 | 20 | They do not fit Hydro mounts as fitted to the 16v GTi models with engine codes KR, PL, 9A & G60 with engine code PG |  | 191199262 |  |  | 5055676531032 | 2020-05-14
Heritage | Volkswagen | Golf | Golf MK2 (1985 - 1992) | Golf MK2 2WD (1985 - 1992) | PFF85-244RH | Rear Lower Engine Mount Bush, Diesel | 73.92 | 90.1824 | 1 | 1 | 20 | They do not fit Hydro mounts as fitted to the 16v GTi models with engine codes KR, PL, 9A & G60 with engine code PG |  | 191199262 |  |  | 5055676545879 | 2020-05-14
Road | Volkswagen | Golf | Golf MK2 (1985 - 1992) | Golf MK2 2WD (1985 - 1992) | PFF85-245 | Rear Lower Engine Mount Insert | 34.331 | 41.8838 | 1 | 1 | 20 | These inserts fits into the original bush, OE part number 191199262. They do not fit Hydro mounts as fitted to the 16v GTi models with engine codes KR, PL, 9A & G60 with engine code PG |  | 191199262 |  |  | 5055676530998 | 2019-09-03
Black | Volkswagen | Golf | Golf MK2 (1985 - 1992) | Golf MK2 2WD (1985 - 1992) | PFF85-245BLK | Rear Lower Engine Mount Insert | 38.225 | 46.6345 | 1 | 1 | 20 | These inserts fits into the original bush, OE part number 191199262. They do not fit Hydro mounts as fitted to the 16v GTi models with engine codes KR, PL, 9A & G60 with engine code PG |  | 191199262 |  |  | 5055676531025 | 2019-05-30
Heritage | Volkswagen | Golf | Golf MK2 (1985 - 1992) | Golf MK2 2WD (1985 - 1992) | PFF85-245H | Rear Lower Engine Mount Insert | 34.331 | 41.8838 | 1 | 1 | 20 | These inserts fits into the original bush, OE part number 191199262. They do not fit Hydro mounts as fitted to the 16v GTi models with engine codes KR, PL, 9A & G60 with engine code PG |  | 191199262 |  |  | 5055676545886 | 2019-09-03
Road | Volkswagen | Golf | Golf MK2 (1985 - 1992) | Golf MK2 2WD (1985 - 1992) | PFF85-245R | Rear Lower Engine Mount Insert, Diesel | 34.331 | 41.8838 | 1 | 1 | 20 | These inserts fits into the original bush, OE part number 191199262. They do not fit Hydro mounts as fitted to the 16v GTi models with engine codes KR, PL, 9A & G60 with engine code PG |  | 191199262 |  |  | 5055676531049 | 2019-09-03
Heritage | Volkswagen | Golf | Golf MK2 (1985 - 1992) | Golf MK2 2WD (1985 - 1992) | PFF85-245RH | Rear Lower Engine Mount Insert, Diesel | 34.331 | 41.8838 | 1 | 1 | 20 | These inserts fits into the original bush, OE part number 191199262. They do not fit Hydro mounts as fitted to the 16v GTi models with engine codes KR, PL, 9A & G60 with engine code PG |  | 191199262 |  |  | 5055676546081 | 2019-09-03
Road | Volkswagen | Golf | Golf MK2 (1985 - 1992) | Golf MK2 2WD (1985 - 1992) | PFF85-250 | Front Cross Member Mounting Bush | 25.245 | 123.1956 | 4 | 4 | 6 |  |  | 1H0199233A |  |  | 5055676510594 | 2019-09-03
Black | Volkswagen | Golf | Golf MK2 (1985 - 1992) | Golf MK2 2WD (1985 - 1992) | PFF85-250BLK | Front Cross Member Mounting Bush | 27.775 | 135.542 | 4 | 4 | 6 |  |  | 1H0199233A |  |  | 5055676514189 | 2019-04-12
Heritage | Volkswagen | Golf | Golf MK2 (1985 - 1992) | Golf MK2 2WD (1985 - 1992) | PFF85-250H | Front Cross Member Mounting Bush | 25.245 | 123.1956 | 4 | 4 | 6 |  |  | 1H0199233A |  |  | 5055676545893 | 2019-09-03
Road | Volkswagen | Golf | Golf MK2 (1985 - 1992) | Golf MK2 2WD (1985 - 1992) | PFR85-207 | Rear Beam Mounting Bush | 47.311 | 115.4388 | 2 | 2 | 7 |  |  | 191501541 |  |  | 5055676510372 | 2019-09-03
Black | Volkswagen | Golf | Golf MK2 (1985 - 1992) | Golf MK2 2WD (1985 - 1992) | PFR85-207BLK | Rear Beam Mounting Bush | 52.052 | 127.0069 | 2 | 2 | 7 |  |  | 191501541 |  |  | 5055676510389 | 2018-11-01
Heritage | Volkswagen | Golf | Golf MK2 (1985 - 1992) | Golf MK2 2WD (1985 - 1992) | PFR85-207H | Rear Beam Mounting Bush | 47.311 | 115.4388 | 2 | 2 | 7 |  |  | 191501541 |  |  | 5055676545909 | 2019-09-03
Road | Volkswagen | Golf | Golf MK2 (1985 - 1992) | Golf MK2 2WD (1985 - 1992) | PFR85-212 | Rear Anti-Roll Bar To Beam Bush Eibach | 27.192 | 66.3485 | 2 | 2 | 12 | Fits cars with the Eibach 25mm rear anti roll bar. |  |  |  |  | 5055676541864 | 2019-01-07
Black | Volkswagen | Golf | Golf MK2 (1985 - 1992) | Golf MK2 2WD (1985 - 1992) | PFR85-212BLK | Rear Anti-Roll Bar To Beam Bush Eibach | 30.437 | 74.2663 | 2 | 2 | 12 | Fits cars with the Eibach 25mm rear anti roll bar. |  |  |  |  | 5055676541871 | 2019-01-07
Heritage | Volkswagen | Golf | Golf MK2 (1985 - 1992) | Golf MK2 2WD (1985 - 1992) | PFR85-212H | Rear Anti-Roll Bar To Beam Bush Eibach | 27.192 | 66.3485 | 2 | 2 | 12 | Fits cars with the Eibach 25mm rear anti roll bar. |  |  |  |  | 5055676545916 | 2019-01-07
Road | Volkswagen | Golf | Golf MK2 (1985 - 1992) | Golf MK2 2WD (1985 - 1992) | PFR85-225-18 | Rear Anti Roll Bar Inner Bush 18mm | 27.709 | 67.61 | 2 | 2 | 25 |  | 18mm | Bar 161511409 | Bush 161511413 |  | 5055676552822 | 2021-11-22
Black | Volkswagen | Golf | Golf MK2 (1985 - 1992) | Golf MK2 2WD (1985 - 1992) | PFR85-225-18BLK | Rear Anti Roll Bar Inner Bush 18mm | 30.767 | 75.0715 | 2 | 2 | 25 |  | 18mm | Bar 161511409 | Bush 161511413 |  | 5055676552839 | 2021-11-22
Heritage | Volkswagen | Golf | Golf MK2 (1985 - 1992) | Golf MK2 2WD (1985 - 1992) | PFR85-225-18H | Rear Anti Roll Bar Inner Bush 18mm | 27.709 | 67.61 | 2 | 2 | 25 |  | 18mm | Bar 161511409 | Bush 161511413 |  | 5055676552846 | 2021-11-22
Road | Volkswagen | Golf | Golf MK2 (1985 - 1992) | Golf MK2 2WD (1985 - 1992) | PFR85-225-20.5 | Rear Anti Roll Bar Inner Bush 20.5mm | 27.709 | 67.61 | 2 | 2 | 25 |  | 20.5mm | Bar 171511409 | Bush 171511413 |  | 5055676552860 | 2021-11-22
Black | Volkswagen | Golf | Golf MK2 (1985 - 1992) | Golf MK2 2WD (1985 - 1992) | PFR85-225-20.5BLK | Rear Anti Roll Bar Inner Bush 20.5mm | 30.767 | 75.0715 | 2 | 2 | 25 |  | 20.5mm | Bar 171511409 | Bush 171511413 |  | 5055676552877 | 2021-11-22
Heritage | Volkswagen | Golf | Golf MK2 (1985 - 1992) | Golf MK2 2WD (1985 - 1992) | PFR85-225-20.5H | Rear Anti Roll Bar Inner Bush 20.5mm | 27.709 | 67.61 | 2 | 2 | 25 |  | 20.5mm | Bar 171511409 | Bush 171511413 |  | 5055676552884 | 2021-11-22
Road | Volkswagen | Golf | Golf MK2 (1985 - 1992) | Golf MK2 2WD (1985 - 1992) | PFR85-225-25 | Rear Anti Roll Bar Bush Inner Eibach 25mm | 27.709 | 67.61 | 2 | 2 | 25 | Fits cars with the Eibach 25mm rear anti roll bar. | 25mm |  |  |  | 5055676541840 | 2021-11-22
Black | Volkswagen | Golf | Golf MK2 (1985 - 1992) | Golf MK2 2WD (1985 - 1992) | PFR85-225-25BLK | Rear Anti Roll Bar Bush Inner Eibach 25mm | 30.767 | 75.0715 | 2 | 2 | 25 | Fits cars with the Eibach 25mm rear anti roll bar. | 25mm |  |  |  | 5055676541857 | 2021-11-22
Heritage | Volkswagen | Golf | Golf MK2 (1985 - 1992) | Golf MK2 2WD (1985 - 1992) | PFR85-225-25H | Rear Anti Roll Bar Bush Inner Eibach 25mm | 27.709 | 67.61 | 2 | 2 | 25 | Fits cars with the Eibach 25mm rear anti roll bar. | 25mm |  |  |  | 5055676545923 | 2021-11-22
Road | Volkswagen | Golf | Golf MK2 (1985 - 1992) | Golf MK2 2WD (1985 - 1992) | PFR85-226-25 | Rear Anti Roll Bar Outer Bush Eibach 25mm | 23.298 | 56.8471 | 2 | 2 | 26 |  | 25mm | 171 511 437 |  |  | 5055676557216 | 2022-01-06
Black | Volkswagen | Golf | Golf MK2 (1985 - 1992) | Golf MK2 2WD (1985 - 1992) | PFR85-226-25BLK | Rear Anti Roll Bar Outer Bush Eibach 25mm | 25.641 | 62.564 | 2 | 2 | 26 |  | 25mm | 171 511 437 |  |  | 5055676557223 | 2022-01-06
Heritage | Volkswagen | Golf | Golf MK2 (1985 - 1992) | Golf MK2 2WD (1985 - 1992) | PFR85-226-25H | Rear Anti Roll Bar Outer Bush Eibach 25mm | 23.298 | 56.8471 | 2 | 2 | 26 |  | 25mm | 171 511 437 |  |  | 5055676557421 | 2022-08-01
Road | Volkswagen | Golf | Golf MK2 (1985 - 1992) | Golf MK2 2WD (1985 - 1992) | PFR85-240 | Rear Shock Top Mounting Bush | 36.278 | 88.5183 | 2 | 2 | 8 |  |  | 191512335 | 191512333 |  | 5055676524881 | 2021-10-28
Black | Volkswagen | Golf | Golf MK2 (1985 - 1992) | Golf MK2 2WD (1985 - 1992) | PFR85-240BLK | Rear Shock Top Mounting Bush | 39.919 | 97.4024 | 2 | 2 | 8 |  |  | 191512335 | 191512333 |  | 5055676524898 | 2021-10-28
Heritage | Volkswagen | Golf | Golf MK2 (1985 - 1992) | Golf MK2 2WD (1985 - 1992) | PFR85-240H | Rear Shock Top Mounting Bush | 36.278 | 88.5183 | 2 | 2 | 8 |  |  | 191512335 | 191512333 |  | 5055676545930 | 2021-10-28
Road | Volkswagen | Golf | Golf MK2 (1985 - 1992) | Golf MK2 4WD, Inc Rallye & Country (1985 - 1992) | BS006 | Front Bump Stop | 20.053 | 48.9293 | 2 | 2 |  | The OE dust cover fits this bump stop. | 54mm x 59mm x 19mm |  |  |  | 5055676511768 | 2020-10-16
Road | Volkswagen | Golf | Golf MK2 (1985 - 1992) | Golf MK2 4WD, Inc Rallye & Country (1985 - 1992) | EXH006 | Exhaust Mount | 13.563 | 16.5469 | 1 | 1 |  |  |  | 191253147B / 191 253 147 B |  |  | 5055676511904 | 2021-09-15
Road | Volkswagen | Golf | Golf MK2 (1985 - 1992) | Golf MK2 4WD, Inc Rallye & Country (1985 - 1992) | EXH007 | Exhaust Mount | 13.563 | 16.5469 | 1 | 1 |  |  |  | 191253147A / 191 253 147 A |  |  | 5055676511911 | 2021-04-01
Road | Volkswagen | Golf | Golf MK2 (1985 - 1992) | Golf MK2 4WD, Inc Rallye & Country (1985 - 1992) | PFA100-12 | PowerAlign Camber Bolt Kit (12mm x 60mm) | 27.324 | 33.3353 | 1 | 1 |  | Kit contains 2 x 12.9 Steel camber bolts, tab washers and nuts. Camber adjusting bolt to replace the original 12mm bolt. This fits 2 bolt hub to strut models only. Check bolt diameter. Why not add our Magnetic Camber Gauge to your tool kit so that you can make pit garage adjustments to your suspension using PowerAlign Camber Bolts.Click HERE for more information | 12mm |  |  |  | 5055676528063 | 2022-10-03
Road | Volkswagen | Golf | Golf MK2 (1985 - 1992) | Golf MK2 4WD, Inc Rallye & Country (1985 - 1992) | PFF85-201 | Front Wishbone Front Bush 30mm | 33.682 | 82.1841 | 2 | 2 | 1 | If fitting on Audi TT MK1, S3 and A3 MK1 and Seat Leon & Cupra MK1 it fits earlier models with a 30mm diameter. It fits both the pressed and cast arms on the Leon & Cupra MK1 and A3 MK1 2WD. Please check original bush size. Later cars may use a larger 45mm bush PFF3-501. For an on-car camber adjustable version of this bush please use PFF85-201G. | 30mm | 357407182 | 191407182 |  | 5055676510310 | 2022-09-09
Black | Volkswagen | Golf | Golf MK2 (1985 - 1992) | Golf MK2 4WD, Inc Rallye & Country (1985 - 1992) | PFF85-201BLK | Front Wishbone Front Bush 30mm | 37.059 | 90.424 | 2 | 2 | 1 | If fitting on Audi TT MK1, S3 and A3 MK1 and Seat Leon & Cupra MK1 it fits earlier models with a 30mm diameter. It fits both the pressed and cast arms on the Leon & Cupra MK1 and A3 MK1 2WD. Please check original bush size. Later cars may use a larger 45mm bush PFF3-501. For an on-car camber adjustable version of this bush please use PFF85-201GBLK. | 30mm | 357407182 | 191407182 |  | 5055676514042 | 2022-09-09
Road | Volkswagen | Golf | Golf MK2 (1985 - 1992) | Golf MK2 4WD, Inc Rallye & Country (1985 - 1992) | PFF85-201G | Front Wishbone Front Bush 30mm Camber Adjustable | 55.748 | 136.0251 | 2 | 2 | 1 | PFF85-201G gives +/- 0.5 degrees of camber adjustment. If fitting on Audi TT MK1, S3 and A3 MK1 and Seat Leon & Cupra MK1 it fits earlier models with a 30mm diameter. It fits both the pressed and cast arms on the Leon & Cupra MK1 and A3 MK1 2WD. Please check original bush size. Later cars may use a larger (nonadjustable) 45mm bush PFF3-501. PFF85-201G bush features a CNC machined Stainless Steel sleeve with an offset bore that can be rotated using our bespoke tooling (supplied), giving +/- 0.5 degrees of camber adjustment. For a non-offset version of this bush please use PFF85-201.Knurled end faces prevent sleeve rotation to retain suspension geometry.PFF85-201G boosts stiffness over the original part by 15%. | 30mm | 357407182 | 191407182 |  | 5055676542113 | 2022-09-09
Black | Volkswagen | Golf | Golf MK2 (1985 - 1992) | Golf MK2 4WD, Inc Rallye & Country (1985 - 1992) | PFF85-201GBLK | Front Wishbone Front Bush 30mm Camber Adjustable | 55.748 | 136.0251 | 2 | 2 | 1 | PFF85-201G gives +/- 0.5 degrees of camber adjustment. If fitting on Audi TT MK1, S3, and A3 MK1 and Seat Leon & Cupra MK1 it fits earlier models with a 30mm diameter. It fits both the pressed and cast arms on the Leon & Cupra MK1 and A3 MK1 2WD. Please check the original bush size. Later cars may use a larger (non-adjustable) 45mm bush PFF3-501. PFF85-201G bush features a CNC machined Stainless Steel sleeve with an offset bore that can be rotated using our bespoke tooling (supplied), giving +/- 0.5 degrees of on-car camber adjustment. For a non-offset version of this bush please use PFF85-201.Knurled end faces prevent sleeve rotation to retain suspension geometry.PFF85-201GBLK boosts stiffness over the original part by 15%. | 30mm | 357407182 | 191407182 |  | 5055676542120 | 2022-09-09
Heritage | Volkswagen | Golf | Golf MK2 (1985 - 1992) | Golf MK2 4WD, Inc Rallye & Country (1985 - 1992) | PFF85-201H | Front Wishbone Front Bush 30mm | 33.682 | 82.1841 | 2 | 2 | 1 | If fitting on Audi TT MK1, S3 and A3 MK1 and Seat Leon & Cupra MK1 it fits earlier models with a 30mm diameter. It fits both the pressed and cast arms on the Leon & Cupra MK1 and A3 MK1 2WD. Please check original bush size. Later cars may use a larger 45mm bush PFF3-501. For an on-car camber adjustable version of this bush please use PFF85-201G. | 30mm | 357407182 | 191407182 |  | 5055676545756 | 2022-06-09
Road | Volkswagen | Golf | Golf MK2 (1985 - 1992) | Golf MK2 4WD, Inc Rallye & Country (1985 - 1992) | PFF85-205 | Front Anti Roll Bar Bush 18mm | 27.709 | 67.61 | 2 | 2 | 3 |  | 18mm | 191411314 / 191411309 |  |  | 5055676510341 | 2019-09-03
Road | Volkswagen | Golf | Golf MK2 (1985 - 1992) | Golf MK2 4WD, Inc Rallye & Country (1985 - 1992) | PFF85-205-20 | Front Anti Roll Bar Bush 20mm | 27.709 | 67.61 | 2 | 2 | 3 |  | 20mm | 191411314 / 191411309 |  |  | 5055676510358 | 2019-09-03
Black | Volkswagen | Golf | Golf MK2 (1985 - 1992) | Golf MK2 4WD, Inc Rallye & Country (1985 - 1992) | PFF85-205-20BLK | Front Anti Roll Bar Bush 20mm | 30.767 | 75.0715 | 2 | 2 | 3 |  | 20mm | 191411314 / 191411309 |  |  | 5055676515964 | 2019-04-11
Heritage | Volkswagen | Golf | Golf MK2 (1985 - 1992) | Golf MK2 4WD, Inc Rallye & Country (1985 - 1992) | PFF85-205-20H | Front Anti Roll Bar Bush 20mm | 27.709 | 67.61 | 2 | 2 | 3 |  | 20mm | 191411314 / 191411309 |  |  | 5055676545787 | 2019-09-03
Black | Volkswagen | Golf | Golf MK2 (1985 - 1992) | Golf MK2 4WD, Inc Rallye & Country (1985 - 1992) | PFF85-205BLK | Front Anti Roll Bar Mount 18mm | 30.767 | 75.0715 | 2 | 2 | 3 |  | 18mm | 191411314 / 191411309 |  |  | 5055676514073 | 2019-09-03
Heritage | Volkswagen | Golf | Golf MK2 (1985 - 1992) | Golf MK2 4WD, Inc Rallye & Country (1985 - 1992) | PFF85-205H | Front Anti Roll Bar Bush 18mm | 27.709 | 67.61 | 2 | 2 | 3 |  | 18mm | 191411314 / 191411309 |  |  | 5055676545770 | 2019-09-03
Road | Volkswagen | Golf | Golf MK2 (1985 - 1992) | Golf MK2 4WD, Inc Rallye & Country (1985 - 1992) | PFF85-208 | Front Eye Bolt Mounting Bush 12mm | 22 | 53.68 | 2 | 2 | 4 | Fits drop links with a 12mm shaft. For 10mm shafts use PFF85-208-10. Not Suitable For VR6 - Models and GT Models with chassis codes AAA, AGG & AKR (VW Vento). | 12mm | 6N0411329 |  |  | 5055676510396 | 2022-09-15
Road | Volkswagen | Golf | Golf MK2 (1985 - 1992) | Golf MK2 4WD, Inc Rallye & Country (1985 - 1992) | PFF85-208-10 | Front Eye Bolt Mounting Bush 10mm | 22 | 53.68 | 2 | 2 | 4 | Fits drop links with a 10mm diameter shaft. For 12mm shafts use PFF85-208. Does not fit Corrado & Vento VR6 models. | 10mm | 6N0411329 |  |  | 5055676515667 | 2021-04-08
Black | Volkswagen | Golf | Golf MK2 (1985 - 1992) | Golf MK2 4WD, Inc Rallye & Country (1985 - 1992) | PFF85-208-10BLK | Front Eye Bolt Mounting Bush 10mm | 24.211 | 59.0748 | 2 | 2 | 4 | Fits drop links with a 10mm diameter shaft. For 12mm shafts use PFF85-208. Does not fit Corrado & Vento VR6 models. | 10mm | 6N0411329 |  |  | 5055676519566 | 2021-04-08
Heritage | Volkswagen | Golf | Golf MK2 (1985 - 1992) | Golf MK2 4WD, Inc Rallye & Country (1985 - 1992) | PFF85-208-10H | Front Eye Bolt Mounting Bush 10mm | 22 | 53.68 | 2 | 2 | 4 | Fits drop links with a 10mm diameter shaft. For 12mm shafts use PFF85-208. Does not fit Corrado & Vento VR6 models. | 10mm |  |  |  | 5055676546098 | 2021-04-08
Black | Volkswagen | Golf | Golf MK2 (1985 - 1992) | Golf MK2 4WD, Inc Rallye & Country (1985 - 1992) | PFF85-208BLK | Front Eye Bolt Mounting Bush 12mm | 24.211 | 59.0748 | 2 | 2 | 4 | Fits drop links with a 12mm shaft. For 10mm shafts use PFF85-208-10. Not Suitable For VR6 - Models and GT Models with chassis codes AAA, AGG & AKR (VW Vento). | 12mm | 6N0411329 |  |  | 5055676514097 | 2021-04-08
Heritage | Volkswagen | Golf | Golf MK2 (1985 - 1992) | Golf MK2 4WD, Inc Rallye & Country (1985 - 1992) | PFF85-208H | Front Eye Bolt Mounting Bush 12mm | 22 | 53.68 | 2 | 2 | 4 | Fits drop links with a 12mm shaft. For 10mm shafts use PFF85-208-10. Not Suitable For VR6 - Models and GT Models with chassis codes AAA, AGG & AKR (VW Vento). | 12mm | 6N0411329 |  |  | 5055676545800 | 2021-04-08
Road | Volkswagen | Golf | Golf MK2 (1985 - 1992) | Golf MK2 4WD, Inc Rallye & Country (1985 - 1992) | PFF85-209 | Front Anti Roll Bar Eye Bolt Bush 18mm | 22.264 | 54.3242 | 2 | 2 | 5 |  | 18mm | 191411315A / 191 411 315 A |  |  | 5055676510402 | 2021-04-08
Road | Volkswagen | Golf | Golf MK2 (1985 - 1992) | Golf MK2 4WD, Inc Rallye & Country (1985 - 1992) | PFF85-209-20 | Front Anti Roll Bar Eye Bolt Bush 20mm | 22.264 | 54.3242 | 2 | 2 | 5 |  | 20mm | 6K0411315 / 6K0 411 315 |  |  | 5055676510419 | 2021-04-08
Black | Volkswagen | Golf | Golf MK2 (1985 - 1992) | Golf MK2 4WD, Inc Rallye & Country (1985 - 1992) | PFF85-209-20BLK | Front Anti Roll Bar Eye Bolt Bush 20mm | 24.662 | 60.1753 | 2 | 2 | 5 |  | 20mm | 6K0411315 / 6K0 411 315 |  |  | 5055676515971 | 2021-04-08
Heritage | Volkswagen | Golf | Golf MK2 (1985 - 1992) | Golf MK2 4WD, Inc Rallye & Country (1985 - 1992) | PFF85-209-20H | Front Anti Roll Bar Eye Bolt Bush 20mm | 22.264 | 54.3242 | 2 | 2 | 5 |  | 20mm | 6K0411315 / 6K0 411 315 |  |  | 5055676545824 | 2021-04-08
Black | Volkswagen | Golf | Golf MK2 (1985 - 1992) | Golf MK2 4WD, Inc Rallye & Country (1985 - 1992) | PFF85-209BLK | Front Anti Roll Bar Eye Bolt Bush 18mm | 24.662 | 60.1753 | 2 | 2 | 5 | Not Suitable For VR6 Models | 18mm | 191411315A / 191 411 315 A |  |  | 5055676515131 | 2021-04-08
Heritage | Volkswagen | Golf | Golf MK2 (1985 - 1992) | Golf MK2 4WD, Inc Rallye & Country (1985 - 1992) | PFF85-209H | Front Anti Roll Bar Eye Bolt Bush 18mm | 22.264 | 54.3242 | 2 | 2 | 5 |  | 18mm | 191411315A / 191 411 315 A |  |  | 5055676545817 | 2021-04-08
Road | Volkswagen | Golf | Golf MK2 (1985 - 1992) | Golf MK2 4WD, Inc Rallye & Country (1985 - 1992) | PFF85-244 | Rear Lower Engine Mount Bush | 73.92 | 90.1824 | 1 | 1 | 20 | They do not fit Hydro mounts as fitted to the 16v GTi models with engine codes KR, PL, 9A & G60 with engine code PG |  | 191199262 |  |  | 5055676531001 | 2020-05-14
Black | Volkswagen | Golf | Golf MK2 (1985 - 1992) | Golf MK2 4WD, Inc Rallye & Country (1985 - 1992) | PFF85-244BLK | Rear Lower Engine Mount Bush | 81.708 | 99.6838 | 1 | 1 | 20 | They do not fit Hydro mounts as fitted to the 16v GTi models with engine codes KR, PL, 9A & G60 with engine code PG |  | 191199262 |  |  | 5055676531018 | 2020-05-14
Heritage | Volkswagen | Golf | Golf MK2 (1985 - 1992) | Golf MK2 4WD, Inc Rallye & Country (1985 - 1992) | PFF85-244H | Rear Lower Engine Mount Bush | 73.92 | 90.1824 | 1 | 1 | 20 | They do not fit Hydro mounts as fitted to the 16v GTi models with engine codes KR, PL, 9A & G60 with engine code PG |  | 191199262 |  |  | 5055676545862 | 2020-05-14
Road | Volkswagen | Golf | Golf MK2 (1985 - 1992) | Golf MK2 4WD, Inc Rallye & Country (1985 - 1992) | PFF85-244R | Rear Lower Engine Mount Bush, Diesel | 73.92 | 90.1824 | 1 | 1 | 20 | They do not fit Hydro mounts as fitted to the 16v GTi models with engine codes KR, PL, 9A & G60 with engine code PG |  | 191199262 |  |  | 5055676531032 | 2020-05-14
Heritage | Volkswagen | Golf | Golf MK2 (1985 - 1992) | Golf MK2 4WD, Inc Rallye & Country (1985 - 1992) | PFF85-244RH | Rear Lower Engine Mount Bush, Diesel | 73.92 | 90.1824 | 1 | 1 | 20 | They do not fit Hydro mounts as fitted to the 16v GTi models with engine codes KR, PL, 9A & G60 with engine code PG |  | 191199262 |  |  | 5055676545879 | 2020-05-14
Road | Volkswagen | Golf | Golf MK2 (1985 - 1992) | Golf MK2 4WD, Inc Rallye & Country (1985 - 1992) | PFF85-245 | Rear Lower Engine Mount Insert | 34.331 | 41.8838 | 1 | 1 | 20 | These inserts fits into the original bush, OE part number 191199262. They do not fit Hydro mounts as fitted to the 16v GTi models with engine codes KR, PL, 9A & G60 with engine code PG |  | 191199262 |  |  | 5055676530998 | 2019-09-03
Black | Volkswagen | Golf | Golf MK2 (1985 - 1992) | Golf MK2 4WD, Inc Rallye & Country (1985 - 1992) | PFF85-245BLK | Rear Lower Engine Mount Insert | 38.225 | 46.6345 | 1 | 1 | 20 | These inserts fits into the original bush, OE part number 191199262. They do not fit Hydro mounts as fitted to the 16v GTi models with engine codes KR, PL, 9A & G60 with engine code PG |  | 191199262 |  |  | 5055676531025 | 2019-05-30
Heritage | Volkswagen | Golf | Golf MK2 (1985 - 1992) | Golf MK2 4WD, Inc Rallye & Country (1985 - 1992) | PFF85-245H | Rear Lower Engine Mount Insert | 34.331 | 41.8838 | 1 | 1 | 20 | These inserts fits into the original bush, OE part number 191199262. They do not fit Hydro mounts as fitted to the 16v GTi models with engine codes KR, PL, 9A & G60 with engine code PG |  | 191199262 |  |  | 5055676545886 | 2019-09-03
Road | Volkswagen | Golf | Golf MK2 (1985 - 1992) | Golf MK2 4WD, Inc Rallye & Country (1985 - 1992) | PFF85-245R | Rear Lower Engine Mount Insert, Diesel | 34.331 | 41.8838 | 1 | 1 | 20 | These inserts fits into the original bush, OE part number 191199262. They do not fit Hydro mounts as fitted to the 16v GTi models with engine codes KR, PL, 9A & G60 with engine code PG |  | 191199262 |  |  | 5055676531049 | 2019-09-03
Heritage | Volkswagen | Golf | Golf MK2 (1985 - 1992) | Golf MK2 4WD, Inc Rallye & Country (1985 - 1992) | PFF85-245RH | Rear Lower Engine Mount Insert, Diesel | 34.331 | 41.8838 | 1 | 1 | 20 | These inserts fits into the original bush, OE part number 191199262. They do not fit Hydro mounts as fitted to the 16v GTi models with engine codes KR, PL, 9A & G60 with engine code PG |  | 191199262 |  |  | 5055676546081 | 2019-09-03
Road | Volkswagen | Golf | Golf MK2 (1985 - 1992) | Golf MK2 4WD, Inc Rallye & Country (1985 - 1992) | PFF85-250 | Front Cross Member Mounting Bush | 25.245 | 123.1956 | 4 | 4 | 6 |  |  | 1H0199233A |  |  | 5055676510594 | 2019-09-03
Black | Volkswagen | Golf | Golf MK2 (1985 - 1992) | Golf MK2 4WD, Inc Rallye & Country (1985 - 1992) | PFF85-250BLK | Front Cross Member Mounting Bush | 27.775 | 135.542 | 4 | 4 | 6 |  |  | 1H0199233A |  |  | 5055676514189 | 2019-04-12
Heritage | Volkswagen | Golf | Golf MK2 (1985 - 1992) | Golf MK2 4WD, Inc Rallye & Country (1985 - 1992) | PFF85-250H | Front Cross Member Mounting Bush | 25.245 | 123.1956 | 4 | 4 | 6 |  |  | 1H0199233A |  |  | 5055676545893 | 2019-09-03
Road | Volkswagen | Golf | Golf MK2 (1985 - 1992) | Golf MK2 4WD, Inc Rallye & Country (1985 - 1992) | PFF85-265 | Front Wish Bone Rear Bush | 31.086 | 75.8498 | 2 | 2 | 2 | [5 empty] | 5055676510693 | 2020-05-28
Heritage | Volkswagen | Golf | Golf MK2 (1985 - 1992) | Golf MK2 4WD, Inc Rallye & Country (1985 - 1992) | PFF85-265H | Front Wish Bone Rear Bush | 31.086 | 75.8498 | 2 | 2 | 2 | [5 empty] | 5055676549815 | 2020-05-28
Road | Volkswagen | Golf | Golf MK2 (1985 - 1992) | Golf MK2 4WD, Inc Rallye & Country (1985 - 1992) | PFR85-240 | Rear Shock Top Mounting Bush | 36.278 | 88.5183 | 2 | 2 | 11 |  |  | 191512333 | 191512335 |  | 5055676524881 | 2021-10-28
Black | Volkswagen | Golf | Golf MK2 (1985 - 1992) | Golf MK2 4WD, Inc Rallye & Country (1985 - 1992) | PFR85-240BLK | Rear Shock Top Mounting Bush | 39.919 | 97.4024 | 2 | 2 | 11 |  |  | 191512335 | 191512333 |  | 5055676524898 | 2021-10-28
Heritage | Volkswagen | Golf | Golf MK2 (1985 - 1992) | Golf MK2 4WD, Inc Rallye & Country (1985 - 1992) | PFR85-240H | Rear Shock Top Mounting Bush | 36.278 | 88.5183 | 2 | 2 | 11 |  |  | 191512333 | 191512335 |  | 5055676545930 | 2021-10-28
Road | Volkswagen | Golf | Golf MK2 (1985 - 1992) | Golf MK2 4WD, Inc Rallye & Country (1985 - 1992) | PFR85-260 | Rear Beam Mounting Bush | 38.225 | 93.269 | 2 | 2 | 8 |  | 52.5mm OD | 331505171 / 331 505 171 |  |  | 5055676510617 | 2022-08-08
Black | Volkswagen | Golf | Golf MK2 (1985 - 1992) | Golf MK2 4WD, Inc Rallye & Country (1985 - 1992) | PFR85-260BLK | Rear Beam Mounting Bush | 42.119 | 102.7704 | 2 | 2 | 8 |  | 52.5mm OD | 331505171 / 331 505 171 |  |  | 5055676515995 | 2022-08-08
Heritage | Volkswagen | Golf | Golf MK2 (1985 - 1992) | Golf MK2 4WD, Inc Rallye & Country (1985 - 1992) | PFR85-260H | Rear Beam Mounting Bush | 38.225 | 93.269 | 2 | 2 | 8 |  | 52.5mm OD | 331505171 / 331 505 171 |  |  | 5055676549822 | 2022-08-08
Road | Volkswagen | Golf | Golf MK2 (1985 - 1992) | Golf MK2 4WD, Inc Rallye & Country (1985 - 1992) | PFR85-262 | Rear Trailing Arm Bush | 35.629 | 173.8695 | 4 | 4 | 7 |  |  | 191505383B |  |  | 5055676510624 | 2021-04-29
Black | Volkswagen | Golf | Golf MK2 (1985 - 1992) | Golf MK2 4WD, Inc Rallye & Country (1985 - 1992) | PFR85-262BLK | Rear Trailing Arm Bush | 39.204 | 191.3155 | 4 | 4 | 7 |  |  | 191505383B |  |  | 5055676515988 | 2021-04-29
Road | Volkswagen | Golf | Golf MK2 (1985 - 1992) | Golf MK2 4WD, Inc Rallye & Country (1985 - 1992) | PFR85-262G | Rear Trailing Arm Bush Adjustable | 57.046 | 278.3845 | 4 | 4 | 7 | PFR85-262Gfeatures an adjustable stainless steel sleeve which allows for +/- 1 of toe and camber adjustment on the rear wheels with the supplied spanner; and is made from our Black 95A material to allow for a larger range of adjustable offset whilst retaining stiffness and reliability. |  | 191505383B |  |  | 5055676555908 | 2021-12-14
Black | Volkswagen | Golf | Golf MK2 (1985 - 1992) | Golf MK2 4WD, Inc Rallye & Country (1985 - 1992) | PFR85-262GBLK | Rear Trailing Arm Bush Adjustable | 57.046 | 278.3845 | 4 | 4 | 7 | PFR85-262Gfeatures an adjustable stainless steel sleeve which allows for +/- 1 of toe and camber adjustment on the rear wheels with the supplied spanner; and is made from our Black 95A material to allow for a larger range of adjustable offset whilst retaining stiffness and reliability. |  | 191505383B |  |  | 5055676555922 | 2021-12-14
Heritage | Volkswagen | Golf | Golf MK2 (1985 - 1992) | Golf MK2 4WD, Inc Rallye & Country (1985 - 1992) | PFR85-262H | Rear Trailing Arm Bush | 35.629 | 173.8695 | 4 | 4 | 7 |  |  | 191505383B |  |  | 5055676549839 | 2021-04-28
Road | Volkswagen | Golf | Golf MK2 (1985 - 1992) | Golf MK2 4WD, Inc Rallye & Country (1985 - 1992) | PFR85-263 | Rear Anti Roll Bar Inner Bush 18.5mm | 22 | 53.68 | 2 | 2 | 9 |  | 18.5mm | 191511413A |  |  | 5055676510631 | 2019-09-03
Road | Volkswagen | Golf | Golf MK2 (1985 - 1992) | Golf MK2 4WD, Inc Rallye & Country (1985 - 1992) | PFR85-263-20 | Rear Anti Roll Bar Inner Bush 20mm | 22 | 53.68 | 2 | 2 | 9 |  | 20mm | 191511413B |  |  | 5055676510648 | 2019-09-03
Black | Volkswagen | Golf | Golf MK2 (1985 - 1992) | Golf MK2 4WD, Inc Rallye & Country (1985 - 1992) | PFR85-263-20BLK | Rear Anti Roll Bar Inner Bush 20mm | 24.211 | 59.0748 | 2 | 2 | 9 |  | 20mm | 191511413B |  |  | 5055676510655 | 2018-09-07
Heritage | Volkswagen | Golf | Golf MK2 (1985 - 1992) | Golf MK2 4WD, Inc Rallye & Country (1985 - 1992) | PFR85-263-20H | Rear Anti Roll Bar Inner Bush 20mm | 22 | 53.68 | 2 | 2 | 9 |  | 20mm | 191511413B |  |  | 5055676549853 | 2019-10-31
Black | Volkswagen | Golf | Golf MK2 (1985 - 1992) | Golf MK2 4WD, Inc Rallye & Country (1985 - 1992) | PFR85-263BLK | Rear Anti Roll Bar Inner Bush 18.5mm | 24.211 | 59.0748 | 2 | 2 | 9 |  | 18.5mm | 191511413A |  |  | 5055676515926 | 2018-09-07
Heritage | Volkswagen | Golf | Golf MK2 (1985 - 1992) | Golf MK2 4WD, Inc Rallye & Country (1985 - 1992) | PFR85-263H | Rear Anti Roll Bar Inner Bush 18.5mm | 22 | 53.68 | 2 | 2 | 9 |  |  | 191511413A |  |  | 5055676549846 | 2021-04-29
Road | Volkswagen | Golf | Golf MK2 (1985 - 1992) | Golf MK2 4WD, Inc Rallye & Country (1985 - 1992) | PFR85-264 | Rear Anti Roll Bar Outer Mount 18.5mm | 22 | 53.68 | 2 | 2 | 10 |  | 18.5mm | Bar = 191511409B | Bush = 191511437A |  | 5055676510662 | 2020-06-01
Road | Volkswagen | Golf | Golf MK2 (1985 - 1992) | Golf MK2 4WD, Inc Rallye & Country (1985 - 1992) | PFR85-264-20 | Rear Anti Roll Bar Outer Mount 20mm | 22 | 53.68 | 2 | 2 | 10 |  | 20mm | Bar = 357511409D | Bush = 191511437B |  | 5055676510679 | 2020-06-01
Black | Volkswagen | Golf | Golf MK2 (1985 - 1992) | Golf MK2 4WD, Inc Rallye & Country (1985 - 1992) | PFR85-264-20BLK | Rear Anti Roll Bar Outer Mount 20mm | 24.211 | 59.0748 | 2 | 2 | 10 |  | 20mm | Bar = 357511409D | Bush = 191511437B |  | 5055676510686 | 2020-06-01
Heritage | Volkswagen | Golf | Golf MK2 (1985 - 1992) | Golf MK2 4WD, Inc Rallye & Country (1985 - 1992) | PFR85-264-20H | Rear Anti Roll Bar Outer Mount 20mm | 22 | 53.68 | 2 | 2 | 10 |  | 20mm | Bar = 357511409D | Bush = 191511437B |  | 5055676549877 | 2020-06-01
Black | Volkswagen | Golf | Golf MK2 (1985 - 1992) | Golf MK2 4WD, Inc Rallye & Country (1985 - 1992) | PFR85-264BLK | Rear Anti Roll Bar Outer Mount 18.5mm | 24.211 | 59.0748 | 2 | 2 | 10 |  | 18.5mm | Bar = 191511409B | Bush = 191511437A |  | 5055676526892 | 2020-06-01
Heritage | Volkswagen | Golf | Golf MK2 (1985 - 1992) | Golf MK2 4WD, Inc Rallye & Country (1985 - 1992) | PFR85-264H | Rear Anti Roll Bar Outer Mount 18.5mm | 22 | 53.68 | 2 | 2 | 10 |  | 18.5mm | Bar = 191511409B | Bush = 191511437A |  | 5055676549860 | 2020-06-01
Road | Volkswagen | Golf | Golf MK2 (1985 - 1992) | Golf MK2 4WD, Inc Rallye & Country (1985 - 1992) | PFR85-270 | Rear Diff Rear Mounting Bush | 45.364 | 55.3441 | 1 | 1 | 12 |  |  | 1H0599273 |  |  | 5055676528209 | 2020-09-18
Black | Volkswagen | Golf | Golf MK2 (1985 - 1992) | Golf MK2 4WD, Inc Rallye & Country (1985 - 1992) | PFR85-270BLK | Rear Diff Rear Mounting Bush | 45.364 | 55.3441 | 1 | 1 | 12 |  |  | 1H0599273 |  |  | 5055676528216 | 2020-09-18
Heritage | Volkswagen | Golf | Golf MK2 (1985 - 1992) | Golf MK2 4WD, Inc Rallye & Country (1985 - 1992) | PFR85-270H | Rear Diff Rear Mounting Bush | 45.364 | 55.3441 | 1 | 1 | 12 |  |  | 1H0599273 |  |  | 5055676549884 | 2020-09-18
Road | Volkswagen | Golf | Golf Mk3 (1992 - 1998) | Golf MK3 2WD (1992 - 1998) | BS006 | Front Bump Stop | 20.053 | 48.9293 | 2 | 2 |  | The OE dust cover fits this bump stop. | 54mm x 59mm x 19mm |  |  |  | 5055676511768 | 2020-10-16
Road | Volkswagen | Golf | Golf Mk3 (1992 - 1998) | Golf MK3 2WD (1992 - 1998) | BS008 | Rear Bump Stop | 20.053 | 48.9293 | 2 | 2 |  | BS008 fits the rear of the following vehicles Volkswagen Corrado (1989 - 1995) Volkswagen Golf Mk 3 (1992-1998) Volkswagen Golf Mk2 (1985-1992) Volkswagen Jetta (1985 - 1992) Volkswagen Vento (1992 - 1998) | 60mm x 58mm x 10.5mm |  |  |  | 5055676511782 | 2019-04-12
Road | Volkswagen | Golf | Golf Mk3 (1992 - 1998) | Golf MK3 2WD (1992 - 1998) | EXH006 | Exhaust Mount | 13.563 | 16.5469 | 1 | 1 |  |  |  | 191253147B / 191 253 147 B |  |  | 5055676511904 | 2021-09-15
Road | Volkswagen | Golf | Golf Mk3 (1992 - 1998) | Golf MK3 2WD (1992 - 1998) | EXH007 | Exhaust Mount | 13.563 | 16.5469 | 1 | 1 |  |  |  | 191253147A / 191 253 147 A |  |  | 5055676511911 | 2021-04-01
Road | Volkswagen | Golf | Golf Mk3 (1992 - 1998) | Golf MK3 2WD (1992 - 1998) | EXH023 | Exhaust Mount | 15.51 | 18.9222 | 1 | 1 |  |  | 70mm x 35mm x 11.7mm | 712770470 / 1756516020 | 1H0253147B / 1H0253147C / 20650D0101 | 255047 / 17565-28010 | 5055676540737 | 2021-11-29
Road | Volkswagen | Golf | Golf Mk3 (1992 - 1998) | Golf MK3 2WD (1992 - 1998) | PF85K-1003 | Powerflex Handling Pack | 405.559 | 494.782 | 1 | 1 |  | Included within this pack are the following parts:PFF85-201Front Wishbone Front BushPFF85-204Front Wishbone Rear BushPFR85-206Rear Beam Mounting BushPFF85-239Front Strut, Top MountPFR85-240Rear Shock Top Mounting BushThis Handling Pack contains a selection of parts from a complete vehicle listing, clickhereto see more parts available. |  |  |  |  | 5055676533654 | 2019-08-20
Road | Volkswagen | Golf | Golf Mk3 (1992 - 1998) | Golf MK3 2WD (1992 - 1998) | PFA100-12 | PowerAlign Camber Bolt Kit (12mm x 60mm) | 27.324 | 33.3353 | 1 | 1 |  | Kit contains 2 x 12.9 Steel camber bolts, tab washers and nuts. Camber adjusting bolt to replace the original 12mm bolt. This fits 2 bolt hub to strut models only. Check bolt diameter. Why not add our Magnetic Camber Gauge to your tool kit so that you can make pit garage adjustments to your suspension using PowerAlign Camber Bolts.Click HERE for more information | 12mm |  |  |  | 5055676528063 | 2022-10-03
Road | Volkswagen | Golf | Golf Mk3 (1992 - 1998) | Golf MK3 2WD (1992 - 1998) | PFF85-201 | Front Wishbone Front Bush 30mm | 33.682 | 82.1841 | 2 | 2 | 1 | If fitting on Audi TT MK1, S3 and A3 MK1 and Seat Leon & Cupra MK1 it fits earlier models with a 30mm diameter. It fits both the pressed and cast arms on the Leon & Cupra MK1 and A3 MK1 2WD. Please check original bush size. Later cars may use a larger 45mm bush PFF3-501. For an on-car camber adjustable version of this bush please use PFF85-201G. | 30mm | 357407182 | 191407182 |  | 5055676510310 | 2022-09-09
Black | Volkswagen | Golf | Golf Mk3 (1992 - 1998) | Golf MK3 2WD (1992 - 1998) | PFF85-201BLK | Front Wishbone Front Bush 30mm | 37.059 | 90.424 | 2 | 2 | 1 | If fitting on Audi TT MK1, S3 and A3 MK1 and Seat Leon & Cupra MK1 it fits earlier models with a 30mm diameter. It fits both the pressed and cast arms on the Leon & Cupra MK1 and A3 MK1 2WD. Please check original bush size. Later cars may use a larger 45mm bush PFF3-501. For an on-car camber adjustable version of this bush please use PFF85-201GBLK. | 30mm | 357407182 | 191407182 |  | 5055676514042 | 2022-09-09
Road | Volkswagen | Golf | Golf Mk3 (1992 - 1998) | Golf MK3 2WD (1992 - 1998) | PFF85-201G | Front Wishbone Front Bush 30mm Camber Adjustable | 55.748 | 136.0251 | 2 | 2 | 1 | PFF85-201G gives +/- 0.5 degrees of camber adjustment. If fitting on Audi TT MK1, S3 and A3 MK1 and Seat Leon & Cupra MK1 it fits earlier models with a 30mm diameter. It fits both the pressed and cast arms on the Leon & Cupra MK1 and A3 MK1 2WD. Please check original bush size. Later cars may use a larger (nonadjustable) 45mm bush PFF3-501. PFF85-201G bush features a CNC machined Stainless Steel sleeve with an offset bore that can be rotated using our bespoke tooling (supplied), giving +/- 0.5 degrees of camber adjustment. For a non-offset version of this bush please use PFF85-201.Knurled end faces prevent sleeve rotation to retain suspension geometry.PFF85-201G boosts stiffness over the original part by 15%. | 30mm | 357407182 | 191407182 |  | 5055676542113 | 2022-09-09
Black | Volkswagen | Golf | Golf Mk3 (1992 - 1998) | Golf MK3 2WD (1992 - 1998) | PFF85-201GBLK | Front Wishbone Front Bush 30mm Camber Adjustable | 55.748 | 136.0251 | 2 | 2 | 1 | PFF85-201G gives +/- 0.5 degrees of camber adjustment. If fitting on Audi TT MK1, S3, and A3 MK1 and Seat Leon & Cupra MK1 it fits earlier models with a 30mm diameter. It fits both the pressed and cast arms on the Leon & Cupra MK1 and A3 MK1 2WD. Please check the original bush size. Later cars may use a larger (non-adjustable) 45mm bush PFF3-501. PFF85-201G bush features a CNC machined Stainless Steel sleeve with an offset bore that can be rotated using our bespoke tooling (supplied), giving +/- 0.5 degrees of on-car camber adjustment. For a non-offset version of this bush please use PFF85-201.Knurled end faces prevent sleeve rotation to retain suspension geometry.PFF85-201GBLK boosts stiffness over the original part by 15%. | 30mm | 357407182 | 191407182 |  | 5055676542120 | 2022-09-09
Heritage | Volkswagen | Golf | Golf Mk3 (1992 - 1998) | Golf MK3 2WD (1992 - 1998) | PFF85-201H | Front Wishbone Front Bush 30mm | 33.682 | 82.1841 | 2 | 2 | 1 | If fitting on Audi TT MK1, S3 and A3 MK1 and Seat Leon & Cupra MK1 it fits earlier models with a 30mm diameter. It fits both the pressed and cast arms on the Leon & Cupra MK1 and A3 MK1 2WD. Please check original bush size. Later cars may use a larger 45mm bush PFF3-501. For an on-car camber adjustable version of this bush please use PFF85-201G. | 30mm | 357407182 | 191407182 |  | 5055676545756 | 2022-06-09
Road | Volkswagen | Golf | Golf Mk3 (1992 - 1998) | Golf MK3 2WD (1992 - 1998) | PFF85-204 | Front Wishbone Rear Bush | 49.258 | 120.1895 | 2 | 2 | 2 | If fitting this bush to Corrado (89-95), it only fits VR6 models. For non VR6 models use PFF85-203. |  | Fits arm OE Nr 1H0407151 | Fits arm OE Nr 1H0407152 | OE Nr 191407181 | 5055676510334 | 2020-01-02
Black | Volkswagen | Golf | Golf Mk3 (1992 - 1998) | Golf MK3 2WD (1992 - 1998) | PFF85-204BLK | Front Wishbone Rear Bush | 54.197 | 132.2407 | 2 | 2 | 2 | If fitting this bush to Corrado (89-95), it only fits VR6 models. For non VR6 models use PFF85-203. |  | Fits arm OE Nr 1H0407151 | Fits arm OE Nr 1H0407152 | OE Nr 191407181 | 5055676514066 | 2020-01-02
Road | Volkswagen | Golf | Golf Mk3 (1992 - 1998) | Golf MK3 2WD (1992 - 1998) | PFF85-205 | Front Anti Roll Bar Bush 18mm | 27.709 | 67.61 | 2 | 2 | 3 |  | 18mm | 191411314 / 191411309 |  |  | 5055676510341 | 2019-09-03
Road | Volkswagen | Golf | Golf Mk3 (1992 - 1998) | Golf MK3 2WD (1992 - 1998) | PFF85-205-20 | Front Anti Roll Bar Bush 20mm | 27.709 | 67.61 | 2 | 2 | 3 |  | 20mm | 191411314 / 191411309 |  |  | 5055676510358 | 2019-09-03
Black | Volkswagen | Golf | Golf Mk3 (1992 - 1998) | Golf MK3 2WD (1992 - 1998) | PFF85-205-20BLK | Front Anti Roll Bar Bush 20mm | 30.767 | 75.0715 | 2 | 2 | 3 |  | 20mm | 191411314 / 191411309 |  |  | 5055676515964 | 2019-04-11
Heritage | Volkswagen | Golf | Golf Mk3 (1992 - 1998) | Golf MK3 2WD (1992 - 1998) | PFF85-205-20H | Front Anti Roll Bar Bush 20mm | 27.709 | 67.61 | 2 | 2 | 3 |  | 20mm | 191411314 / 191411309 |  |  | 5055676545787 | 2019-09-03
Road | Volkswagen | Golf | Golf Mk3 (1992 - 1998) | Golf MK3 2WD (1992 - 1998) | PFF85-205-22 | Front Anti Roll Bar Bush Eibach 22mm | 27.709 | 67.61 | 2 | 2 | 3 | Fits cars with the Eibach 22mm front anti roll bar. | 22mm | 191411314 / 191411309 |  |  | 5055676525239 | 2019-09-03
Black | Volkswagen | Golf | Golf Mk3 (1992 - 1998) | Golf MK3 2WD (1992 - 1998) | PFF85-205-22BLK | Front Anti Roll Bar Bush Eibach 22mm | 30.767 | 75.0715 | 2 | 2 | 3 | Fits cars with the Eibach 22mm front anti roll bar. | 22mm | 191411314 / 191411309 |  |  | 5055676525246 | 2019-09-03
Heritage | Volkswagen | Golf | Golf Mk3 (1992 - 1998) | Golf MK3 2WD (1992 - 1998) | PFF85-205-22H | Front Anti Roll Bar Bush Eibach 22mm | 27.709 | 67.61 | 2 | 2 | 3 | Fits cars with the Eibach 22mm front anti roll bar. | 22mm | 191411314 / 191411309 |  |  | 5055676545794 | 2019-09-03
Black | Volkswagen | Golf | Golf Mk3 (1992 - 1998) | Golf MK3 2WD (1992 - 1998) | PFF85-205BLK | Front Anti Roll Bar Mount 18mm | 30.767 | 75.0715 | 2 | 2 | 3 |  | 18mm | 191411314 / 191411309 |  |  | 5055676514073 | 2019-09-03
Heritage | Volkswagen | Golf | Golf Mk3 (1992 - 1998) | Golf MK3 2WD (1992 - 1998) | PFF85-205H | Front Anti Roll Bar Bush 18mm | 27.709 | 67.61 | 2 | 2 | 3 |  | 18mm | 191411314 / 191411309 |  |  | 5055676545770 | 2019-09-03
Road | Volkswagen | Golf | Golf Mk3 (1992 - 1998) | Golf MK3 2WD (1992 - 1998) | PFF85-208 | Front Eye Bolt Mounting Bush 12mm | 22 | 53.68 | 2 | 2 | 4 | Fits drop links with a 12mm shaft. For 10mm shafts use PFF85-208-10. Not Suitable For VR6 - Models and GT Models with chassis codes AAA, AGG & AKR (VW Vento). | 12mm | 6N0411329 |  |  | 5055676510396 | 2022-09-15
Road | Volkswagen | Golf | Golf Mk3 (1992 - 1998) | Golf MK3 2WD (1992 - 1998) | PFF85-208-10 | Front Eye Bolt Mounting Bush 10mm | 22 | 53.68 | 2 | 2 | 4 | Fits drop links with a 10mm diameter shaft. For 12mm shafts use PFF85-208. Does not fit Corrado & Vento VR6 models. | 10mm | 6N0411329 |  |  | 5055676515667 | 2021-04-08
Black | Volkswagen | Golf | Golf Mk3 (1992 - 1998) | Golf MK3 2WD (1992 - 1998) | PFF85-208-10BLK | Front Eye Bolt Mounting Bush 10mm | 24.211 | 59.0748 | 2 | 2 | 4 | Fits drop links with a 10mm diameter shaft. For 12mm shafts use PFF85-208. Does not fit Corrado & Vento VR6 models. | 10mm | 6N0411329 |  |  | 5055676519566 | 2021-04-08
Heritage | Volkswagen | Golf | Golf Mk3 (1992 - 1998) | Golf MK3 2WD (1992 - 1998) | PFF85-208-10H | Front Eye Bolt Mounting Bush 10mm | 22 | 53.68 | 2 | 2 | 4 | Fits drop links with a 10mm diameter shaft. For 12mm shafts use PFF85-208. Does not fit Corrado & Vento VR6 models. | 10mm |  |  |  | 5055676546098 | 2021-04-08
Black | Volkswagen | Golf | Golf Mk3 (1992 - 1998) | Golf MK3 2WD (1992 - 1998) | PFF85-208BLK | Front Eye Bolt Mounting Bush 12mm | 24.211 | 59.0748 | 2 | 2 | 4 | Fits drop links with a 12mm shaft. For 10mm shafts use PFF85-208-10. Not Suitable For VR6 - Models and GT Models with chassis codes AAA, AGG & AKR (VW Vento). | 12mm | 6N0411329 |  |  | 5055676514097 | 2021-04-08
Heritage | Volkswagen | Golf | Golf Mk3 (1992 - 1998) | Golf MK3 2WD (1992 - 1998) | PFF85-208H | Front Eye Bolt Mounting Bush 12mm | 22 | 53.68 | 2 | 2 | 4 | Fits drop links with a 12mm shaft. For 10mm shafts use PFF85-208-10. Not Suitable For VR6 - Models and GT Models with chassis codes AAA, AGG & AKR (VW Vento). | 12mm | 6N0411329 |  |  | 5055676545800 | 2021-04-08
Road | Volkswagen | Golf | Golf Mk3 (1992 - 1998) | Golf MK3 2WD (1992 - 1998) | PFF85-209 | Front Anti Roll Bar Eye Bolt Bush 18mm | 22.264 | 54.3242 | 2 | 2 | 5 |  | 18mm | 191411315A / 191 411 315 A |  |  | 5055676510402 | 2021-04-08
Road | Volkswagen | Golf | Golf Mk3 (1992 - 1998) | Golf MK3 2WD (1992 - 1998) | PFF85-209-20 | Front Anti Roll Bar Eye Bolt Bush 20mm | 22.264 | 54.3242 | 2 | 2 | 5 |  | 20mm | 6K0411315 / 6K0 411 315 |  |  | 5055676510419 | 2021-04-08
Black | Volkswagen | Golf | Golf Mk3 (1992 - 1998) | Golf MK3 2WD (1992 - 1998) | PFF85-209-20BLK | Front Anti Roll Bar Eye Bolt Bush 20mm | 24.662 | 60.1753 | 2 | 2 | 5 |  | 20mm | 6K0411315 / 6K0 411 315 |  |  | 5055676515971 | 2021-04-08
Heritage | Volkswagen | Golf | Golf Mk3 (1992 - 1998) | Golf MK3 2WD (1992 - 1998) | PFF85-209-20H | Front Anti Roll Bar Eye Bolt Bush 20mm | 22.264 | 54.3242 | 2 | 2 | 5 |  | 20mm | 6K0411315 / 6K0 411 315 |  |  | 5055676545824 | 2021-04-08
Black | Volkswagen | Golf | Golf Mk3 (1992 - 1998) | Golf MK3 2WD (1992 - 1998) | PFF85-209BLK | Front Anti Roll Bar Eye Bolt Bush 18mm | 24.662 | 60.1753 | 2 | 2 | 5 | Not Suitable For VR6 Models | 18mm | 191411315A / 191 411 315 A |  |  | 5055676515131 | 2021-04-08
Heritage | Volkswagen | Golf | Golf Mk3 (1992 - 1998) | Golf MK3 2WD (1992 - 1998) | PFF85-209H | Front Anti Roll Bar Eye Bolt Bush 18mm | 22.264 | 54.3242 | 2 | 2 | 5 |  | 18mm | 191411315A / 191 411 315 A |  |  | 5055676545817 | 2021-04-08
Road | Volkswagen | Golf | Golf Mk3 (1992 - 1998) | Golf MK3 2WD (1992 - 1998) | PFF85-231 | Non Power Steering Rack Mount | 19.404 | 47.3458 | 2 | 2 | 9 |  |  | 191 419 883 |  |  | 5055676510563 | 2019-09-03
Black | Volkswagen | Golf | Golf Mk3 (1992 - 1998) | Golf MK3 2WD (1992 - 1998) | PFF85-231BLK | Non Power Steering Rack Mount | 21.351 | 52.0964 | 2 | 2 | 9 |  |  | 191 419 883 |  |  | 5055676515148 | 2019-09-03
Heritage | Volkswagen | Golf | Golf Mk3 (1992 - 1998) | Golf MK3 2WD (1992 - 1998) | PFF85-231H | Non Power Steering Rack Mount | 19.404 | 47.3458 | 2 | 2 | 9 |  |  | 191 419 883 |  |  | 5055676545831 | 2019-09-03
Road | Volkswagen | Golf | Golf Mk3 (1992 - 1998) | Golf MK3 2WD (1992 - 1998) | PFF85-232 | Power Steering Rack Mount | 28.49 | 34.7578 | 1 | 1 | 9 | This bush is suitable for vehicles with 18.5mm wide bracket and has an inner diameter of 44mm. For 44mm diameter steering racks and a 15mm wide bracket use PFF85-233 For 49.5mm diameter ZF steering racks and a 15mm wide bracket use PFF85-234 | 18.5mm wide bracket | 191 422 884 |  |  | 5055676510570 | 2019-09-03
Black | Volkswagen | Golf | Golf Mk3 (1992 - 1998) | Golf MK3 2WD (1992 - 1998) | PFF85-232BLK | Power Steering Rack Mount | 31.35 | 38.247 | 1 | 1 | 9 | This bush is suitable for vehicles with 18.5mm wide bracket and has an inner diameter of 44mm | 18.5mm wide bracket | 191 422 884 |  |  | 5055676514172 | 2019-04-12
Heritage | Volkswagen | Golf | Golf Mk3 (1992 - 1998) | Golf MK3 2WD (1992 - 1998) | PFF85-232H | Power Steering Rack Mount | 28.49 | 34.7578 | 1 | 1 | 9 | This bush is suitable for vehicles with 18.5mm wide bracket and has an inner diameter of 44mm. For 44mm diameter steering racks and a 15mm wide bracket use PFF85-233 For 49.5mm diameter ZF steering racks and a 15mm wide bracket use PFF85-234 | 18.5mm wide bracket | 191 422 884 |  |  | 5055676545848 | 2019-09-03
Road | Volkswagen | Golf | Golf Mk3 (1992 - 1998) | Golf MK3 2WD (1992 - 1998) | PFF85-233 | Power Steering Rack Mount | 19.404 | 23.6729 | 1 | 1 | 9 | This bush is suitable for vehicles with 15mm wide bracket and has an inner diameter of 44mm. For 44mm diameter steering racks and an 18.5mm wide bracket use PFF85-232. For 49.5mm diameter ZF steering racks and a 15mm wide bracket use PFF85-234. | 15mm wide bracket | 1H0 422 884 |  |  | 5055676510587 | 2019-09-03
Black | Volkswagen | Golf | Golf Mk3 (1992 - 1998) | Golf MK3 2WD (1992 - 1998) | PFF85-233BLK | Power Steering Rack Mount | 21.351 | 26.0482 | 1 | 1 | 9 | This bush is suitable for vehicles with 15mm wide bracket and has an inner diameter of 44mm. For 44mm diameter steering racks and an 18.5mm wide bracket use PFF85-232. For 49.5mm diameter ZF steering racks and a 15mm wide bracket use PFF85-234. | 15mm wide bracket | 1H0 422 884 |  |  | 5055676515155 | 2019-04-12
Heritage | Volkswagen | Golf | Golf Mk3 (1992 - 1998) | Golf MK3 2WD (1992 - 1998) | PFF85-233H | Power Steering Rack Mount | 19.404 | 23.6729 | 1 | 1 | 9 | This bush is suitable for vehicles with 15mm wide bracket and has an inner diameter of 44mm. For 44mm diameter steering racks and an 18.5mm wide bracket use PFF85-232. For 49.5mm diameter ZF steering racks and a 15mm wide bracket use PFF85-234. | 15mm wide bracket | 1H0 422 884 |  |  | 5055676545855 | 2019-09-03
Road | Volkswagen | Golf | Golf Mk3 (1992 - 1998) | Golf MK3 2WD (1992 - 1998) | PFF85-234 | Power Steering Rack Mount | 27.192 | 33.1742 | 1 | 1 | 9 | This bush is suitable for vehicles with 15mm wide bracket and has an inner diameter of 49.5mm to suit LHD ZF power steering racks. For 44mm diameter steering racks and a 18.5mm wide bracket use PFF85-232 For 44mm diameter steering racks and a 15mm wide bracket use PFF85-233 | 49.5mm | 191422884A |  |  | 5055676544650 | 2019-09-03
Black | Volkswagen | Golf | Golf Mk3 (1992 - 1998) | Golf MK3 2WD (1992 - 1998) | PFF85-234BLK | Power Steering Rack Mount | 29.788 | 36.3414 | 1 | 1 | 9 | This bush is suitable for vehicles with 15mm wide bracket and has an inner diameter of 49.5mm to suit LHD ZF power steering racks. For 44mm diameter steering racks and a 18.5mm wide bracket use PFF85-232. For 44mm diameter steering racks and a 15mm wide bracket use PFF85-233. | 49.5mm | 191422884A |  |  | 5055676544667 | 2021-10-18
Road | Volkswagen | Golf | Golf Mk3 (1992 - 1998) | Golf MK3 2WD (1992 - 1998) | PFF85-239 | Front Strut Top Mount | 45.364 | 110.6882 | 2 | 2 | 11 | VW Corrado Does not fit G60 Model. Fits VR6 (ABV) models from chassis 50_N 000 001 and all other models from chassis 50-S-000 052. Seat Cordoba - Fits models from 1993 to 1999 with chassis numbers 6K-TR-080 001 onwards, 6K-ZR-082 401 onwards and 6K-ZR-599 965 onwards. VW Golf Mk3 Fits models from 1992 to 1996 with 5 stud wheels only, this includes GTi, GTi 16v & VR6. From 1996 to 1998 they fit all Mk3 Golfs. VW Vento - Fits models from 1992 to 1996 with 5 stud wheels only. From 1996 to 1998 they fit all models. Seat Toledo - Fits 1992-1999 models with chassis number 1L-TR000 001 onwards. Seat Ibiza 6K - Fits models from 1993 to 1999 with chassis numbers 6K-TR-080 001 onwards, 6K-ZR-082 401 onwards and 6K-ZR-599 965 onwards. |  | 191412329 / 357412331 | 357412331A |  | 5055676525697 | 2021-04-01
Black | Volkswagen | Golf | Golf Mk3 (1992 - 1998) | Golf MK3 2WD (1992 - 1998) | PFF85-239BLK | Front Strut Top Mount | 49.907 | 121.7731 | 2 | 2 | 11 | VW Corrado Does not fit G60 Model. Fits VR6 (ABV) models from chassis 50_N 000 001 and all other models from chassis 50-S-000 052. Seat Cordoba - Fits models from 1993 to 1999 with chassis numbers 6K-TR-080 001 onwards, 6K-ZR-082 401 onwards and 6K-ZR-599 965 onwards. VW Golf Mk3 Fits models from 1992 to 1996 with 5 stud wheels only, this includes GTi, GTi 16v & VR6. From 1996 to 1998 they fit all Mk3 Golfs. VW Vento - Fits models from 1992 to 1996 with 5 stud wheels only. From 1996 to 1998 they fit all models. Seat Toledo - Fits 1992-1999 models with chassis number 1L-TR000 001 onwards. Seat Ibiza 6K - Fits models from 1993 to 1999 with chassis numbers 6K-TR-080 001 onwards, 6K-ZR-082 401 onwards and 6K-ZR-599 965 onwards. |  | 191412329 / 357412331 | 357412331A |  | 5055676525703 | 2021-04-01
Road | Volkswagen | Golf | Golf Mk3 (1992 - 1998) | Golf MK3 2WD (1992 - 1998) | PFF85-250 | Front Cross Member Mounting Bush | 25.245 | 123.1956 | 4 | 4 | 6 |  |  | 1H0199233A |  |  | 5055676510594 | 2019-09-03
Black | Volkswagen | Golf | Golf Mk3 (1992 - 1998) | Golf MK3 2WD (1992 - 1998) | PFF85-250BLK | Front Cross Member Mounting Bush | 27.775 | 135.542 | 4 | 4 | 6 |  |  | 1H0199233A |  |  | 5055676514189 | 2019-04-12
Heritage | Volkswagen | Golf | Golf Mk3 (1992 - 1998) | Golf MK3 2WD (1992 - 1998) | PFF85-250H | Front Cross Member Mounting Bush | 25.245 | 123.1956 | 4 | 4 | 6 |  |  | 1H0199233A |  |  | 5055676545893 | 2019-09-03
Road | Volkswagen | Golf | Golf Mk3 (1992 - 1998) | Golf MK3 2WD (1992 - 1998) | PFF85-280 | Front Lower Engine Mounting Bush & Inserts | 68.728 | 83.8482 | 1 | 1 | 20 | PFF85-280 is a replacement bush kit that includes inserts that are designed to fit into voids in the bush, allowing tune-ability of engine movement, perfect for stiffening mounts ahead of track days and performance events. This part replaces OE numbers: 1H0199609 K,E,F,B,J,G & J. - On the VW Corrado & Passat the mount will only fit models with the V6 engine. |  | 1H0199609 K | 1H0199609 E | 1H0199609 F | 5055676532602 | 2019-05-30
Black | Volkswagen | Golf | Golf Mk3 (1992 - 1998) | Golf MK3 2WD (1992 - 1998) | PFF85-280BLK | Front Lower Engine Mounting Bush & Inserts | 75.614 | 92.2491 | 1 | 1 | 20 | PFF85-280 is a replacement bush kit that includes inserts that are designed to fit into voids in the bush, allowing tune-ability of engine movement, perfect for stiffening mounts ahead of track days and performance events. This part replaces OE numbers: 1H0199609 K,E,F,B,J,G & J. - On the VW Corrado & Passat the mount will only fit models with the V6 engine. |  | 1H0199609 K | 1H0199609 E | 1H0199609 F | 5055676532619 | 2019-05-30
Road | Volkswagen | Golf | Golf Mk3 (1992 - 1998) | Golf MK3 2WD (1992 - 1998) | PFR85-206 | Rear Beam Mounting Bush | 48.609 | 118.606 | 2 | 2 | 7 | Fits VW Vento (1992-1998) and Corrado (1989-1995) VR6 models only. Not suitable for VW Golf MK3 2WD Variant (Estate) models. |  | 1H0501541A |  |  | 5055676510365 | 2022-05-18
Black | Volkswagen | Golf | Golf Mk3 (1992 - 1998) | Golf MK3 2WD (1992 - 1998) | PFR85-206BLK | Rear Beam Mounting Bush | 53.482 | 130.4961 | 2 | 2 | 7 | Fits VW Vento (1992-1998) and Corrado (1989-1995) VR6 models only. Not suitable for VW Golf MK3 2WD Variant (Estate) models. |  | 1H0501541A |  |  | 5055676514080 | 2022-05-18
Road | Volkswagen | Golf | Golf Mk3 (1992 - 1998) | Golf MK3 2WD (1992 - 1998) | PFR85-212 | Rear Anti-Roll Bar To Beam Bush Eibach | 27.192 | 66.3485 | 2 | 2 | 12 | Fits cars with the Eibach 25mm rear anti roll bar. |  |  |  |  | 5055676541864 | 2019-01-07
Black | Volkswagen | Golf | Golf Mk3 (1992 - 1998) | Golf MK3 2WD (1992 - 1998) | PFR85-212BLK | Rear Anti-Roll Bar To Beam Bush Eibach | 30.437 | 74.2663 | 2 | 2 | 12 | Fits cars with the Eibach 25mm rear anti roll bar. |  |  |  |  | 5055676541871 | 2019-01-07
Heritage | Volkswagen | Golf | Golf Mk3 (1992 - 1998) | Golf MK3 2WD (1992 - 1998) | PFR85-212H | Rear Anti-Roll Bar To Beam Bush Eibach | 27.192 | 66.3485 | 2 | 2 | 12 | Fits cars with the Eibach 25mm rear anti roll bar. |  |  |  |  | 5055676545916 | 2019-01-07
Road | Volkswagen | Golf | Golf Mk3 (1992 - 1998) | Golf MK3 2WD (1992 - 1998) | PFR85-225-18 | Rear Anti Roll Bar Inner Bush 18mm | 27.709 | 67.61 | 2 | 2 | 25 |  | 18mm | Bar 161511409 | Bush 161511413 |  | 5055676552822 | 2021-11-22
Black | Volkswagen | Golf | Golf Mk3 (1992 - 1998) | Golf MK3 2WD (1992 - 1998) | PFR85-225-18BLK | Rear Anti Roll Bar Inner Bush 18mm | 30.767 | 75.0715 | 2 | 2 | 25 |  | 18mm | Bar 161511409 | Bush 161511413 |  | 5055676552839 | 2021-11-22
Heritage | Volkswagen | Golf | Golf Mk3 (1992 - 1998) | Golf MK3 2WD (1992 - 1998) | PFR85-225-18H | Rear Anti Roll Bar Inner Bush 18mm | 27.709 | 67.61 | 2 | 2 | 25 |  | 18mm | Bar 161511409 | Bush 161511413 |  | 5055676552846 | 2021-11-22
Road | Volkswagen | Golf | Golf Mk3 (1992 - 1998) | Golf MK3 2WD (1992 - 1998) | PFR85-225-20.5 | Rear Anti Roll Bar Inner Bush 20.5mm | 27.709 | 67.61 | 2 | 2 | 25 |  | 20.5mm | Bar 171511409 | Bush 171511413 |  | 5055676552860 | 2021-11-22
Black | Volkswagen | Golf | Golf Mk3 (1992 - 1998) | Golf MK3 2WD (1992 - 1998) | PFR85-225-20.5BLK | Rear Anti Roll Bar Inner Bush 20.5mm | 30.767 | 75.0715 | 2 | 2 | 25 |  | 20.5mm | Bar 171511409 | Bush 171511413 |  | 5055676552877 | 2021-11-22
Heritage | Volkswagen | Golf | Golf Mk3 (1992 - 1998) | Golf MK3 2WD (1992 - 1998) | PFR85-225-20.5H | Rear Anti Roll Bar Inner Bush 20.5mm | 27.709 | 67.61 | 2 | 2 | 25 |  | 20.5mm | Bar 171511409 | Bush 171511413 |  | 5055676552884 | 2021-11-22
Road | Volkswagen | Golf | Golf Mk3 (1992 - 1998) | Golf MK3 2WD (1992 - 1998) | PFR85-225-25 | Rear Anti Roll Bar Bush Inner Eibach 25mm | 27.709 | 67.61 | 2 | 2 | 25 | Fits cars with the Eibach 25mm rear anti roll bar. | 25mm |  |  |  | 5055676541840 | 2021-11-22
Black | Volkswagen | Golf | Golf Mk3 (1992 - 1998) | Golf MK3 2WD (1992 - 1998) | PFR85-225-25BLK | Rear Anti Roll Bar Bush Inner Eibach 25mm | 30.767 | 75.0715 | 2 | 2 | 25 | Fits cars with the Eibach 25mm rear anti roll bar. | 25mm |  |  |  | 5055676541857 | 2021-11-22
Heritage | Volkswagen | Golf | Golf Mk3 (1992 - 1998) | Golf MK3 2WD (1992 - 1998) | PFR85-225-25H | Rear Anti Roll Bar Bush Inner Eibach 25mm | 27.709 | 67.61 | 2 | 2 | 25 | Fits cars with the Eibach 25mm rear anti roll bar. | 25mm |  |  |  | 5055676545923 | 2021-11-22
Road | Volkswagen | Golf | Golf Mk3 (1992 - 1998) | Golf MK3 2WD (1992 - 1998) | PFR85-226-25 | Rear Anti Roll Bar Outer Bush Eibach 25mm | 23.298 | 56.8471 | 2 | 2 | 26 |  | 25mm | 171 511 437 |  |  | 5055676557216 | 2022-01-06
Black | Volkswagen | Golf | Golf Mk3 (1992 - 1998) | Golf MK3 2WD (1992 - 1998) | PFR85-226-25BLK | Rear Anti Roll Bar Outer Bush Eibach 25mm | 25.641 | 62.564 | 2 | 2 | 26 |  | 25mm | 171 511 437 |  |  | 5055676557223 | 2022-01-06
Heritage | Volkswagen | Golf | Golf Mk3 (1992 - 1998) | Golf MK3 2WD (1992 - 1998) | PFR85-226-25H | Rear Anti Roll Bar Outer Bush Eibach 25mm | 23.298 | 56.8471 | 2 | 2 | 26 |  | 25mm | 171 511 437 |  |  | 5055676557421 | 2022-08-01
Road | Volkswagen | Golf | Golf Mk3 (1992 - 1998) | Golf MK3 2WD (1992 - 1998) | PFR85-240 | Rear Shock Top Mounting Bush | 36.278 | 88.5183 | 2 | 2 | 8 |  |  | 191512335 | 191512333 |  | 5055676524881 | 2021-10-28
Black | Volkswagen | Golf | Golf Mk3 (1992 - 1998) | Golf MK3 2WD (1992 - 1998) | PFR85-240BLK | Rear Shock Top Mounting Bush | 39.919 | 97.4024 | 2 | 2 | 8 |  |  | 191512335 | 191512333 |  | 5055676524898 | 2021-10-28
Heritage | Volkswagen | Golf | Golf Mk3 (1992 - 1998) | Golf MK3 2WD (1992 - 1998) | PFR85-240H | Rear Shock Top Mounting Bush | 36.278 | 88.5183 | 2 | 2 | 8 |  |  | 191512335 | 191512333 |  | 5055676545930 | 2021-10-28
Road | Volkswagen | Golf | Golf Mk3 (1992 - 1998) | Golf Mk3 4WD Syncro (1993 - 1997) | EXH023 | Exhaust Mount | 15.51 | 18.9222 | 1 | 1 |  |  | 70mm x 35mm x 11.7mm | 712770470 / 1756516020 | 1H0253147B / 1H0253147C / 20650D0101 | 255047 / 17565-28010 | 5055676540737 | 2021-11-29
Road | Volkswagen | Golf | Golf Mk3 (1992 - 1998) | Golf Mk3 4WD Syncro (1993 - 1997) | PFA100-12 | PowerAlign Camber Bolt Kit (12mm x 60mm) | 27.324 | 33.3353 | 1 | 1 |  | Kit contains 2 x 12.9 Steel camber bolts, tab washers and nuts. Camber adjusting bolt to replace the original 12mm bolt. This fits 2 bolt hub to strut models only. Check bolt diameter. Why not add our Magnetic Camber Gauge to your tool kit so that you can make pit garage adjustments to your suspension using PowerAlign Camber Bolts.Click HERE for more information | 12mm |  |  |  | 5055676528063 | 2022-10-03
Road | Volkswagen | Golf | Golf Mk3 (1992 - 1998) | Golf Mk3 4WD Syncro (1993 - 1997) | PFF85-201 | Front Wishbone Front Bush 30mm | 33.682 | 82.1841 | 2 | 2 | 1 | If fitting on Audi TT MK1, S3 and A3 MK1 and Seat Leon & Cupra MK1 it fits earlier models with a 30mm diameter. It fits both the pressed and cast arms on the Leon & Cupra MK1 and A3 MK1 2WD. Please check original bush size. Later cars may use a larger 45mm bush PFF3-501. For an on-car camber adjustable version of this bush please use PFF85-201G. | 30mm | 357407182 | 191407182 |  | 5055676510310 | 2022-09-09
Black | Volkswagen | Golf | Golf Mk3 (1992 - 1998) | Golf Mk3 4WD Syncro (1993 - 1997) | PFF85-201BLK | Front Wishbone Front Bush 30mm | 37.059 | 90.424 | 2 | 2 | 1 | If fitting on Audi TT MK1, S3 and A3 MK1 and Seat Leon & Cupra MK1 it fits earlier models with a 30mm diameter. It fits both the pressed and cast arms on the Leon & Cupra MK1 and A3 MK1 2WD. Please check original bush size. Later cars may use a larger 45mm bush PFF3-501. For an on-car camber adjustable version of this bush please use PFF85-201GBLK. | 30mm | 357407182 | 191407182 |  | 5055676514042 | 2022-09-09
Road | Volkswagen | Golf | Golf Mk3 (1992 - 1998) | Golf Mk3 4WD Syncro (1993 - 1997) | PFF85-201G | Front Wishbone Front Bush 30mm Camber Adjustable | 55.748 | 136.0251 | 2 | 2 | 1 | PFF85-201G gives +/- 0.5 degrees of camber adjustment. If fitting on Audi TT MK1, S3 and A3 MK1 and Seat Leon & Cupra MK1 it fits earlier models with a 30mm diameter. It fits both the pressed and cast arms on the Leon & Cupra MK1 and A3 MK1 2WD. Please check original bush size. Later cars may use a larger (nonadjustable) 45mm bush PFF3-501. PFF85-201G bush features a CNC machined Stainless Steel sleeve with an offset bore that can be rotated using our bespoke tooling (supplied), giving +/- 0.5 degrees of camber adjustment. For a non-offset version of this bush please use PFF85-201.Knurled end faces prevent sleeve rotation to retain suspension geometry.PFF85-201G boosts stiffness over the original part by 15%. | 30mm | 357407182 | 191407182 |  | 5055676542113 | 2022-09-09
Black | Volkswagen | Golf | Golf Mk3 (1992 - 1998) | Golf Mk3 4WD Syncro (1993 - 1997) | PFF85-201GBLK | Front Wishbone Front Bush 30mm Camber Adjustable | 55.748 | 136.0251 | 2 | 2 | 1 | PFF85-201G gives +/- 0.5 degrees of camber adjustment. If fitting on Audi TT MK1, S3, and A3 MK1 and Seat Leon & Cupra MK1 it fits earlier models with a 30mm diameter. It fits both the pressed and cast arms on the Leon & Cupra MK1 and A3 MK1 2WD. Please check the original bush size. Later cars may use a larger (non-adjustable) 45mm bush PFF3-501. PFF85-201G bush features a CNC machined Stainless Steel sleeve with an offset bore that can be rotated using our bespoke tooling (supplied), giving +/- 0.5 degrees of on-car camber adjustment. For a non-offset version of this bush please use PFF85-201.Knurled end faces prevent sleeve rotation to retain suspension geometry.PFF85-201GBLK boosts stiffness over the original part by 15%. | 30mm | 357407182 | 191407182 |  | 5055676542120 | 2022-09-09
Heritage | Volkswagen | Golf | Golf Mk3 (1992 - 1998) | Golf Mk3 4WD Syncro (1993 - 1997) | PFF85-201H | Front Wishbone Front Bush 30mm | 33.682 | 82.1841 | 2 | 2 | 1 | If fitting on Audi TT MK1, S3 and A3 MK1 and Seat Leon & Cupra MK1 it fits earlier models with a 30mm diameter. It fits both the pressed and cast arms on the Leon & Cupra MK1 and A3 MK1 2WD. Please check original bush size. Later cars may use a larger 45mm bush PFF3-501. For an on-car camber adjustable version of this bush please use PFF85-201G. | 30mm | 357407182 | 191407182 |  | 5055676545756 | 2022-06-09
Road | Volkswagen | Golf | Golf Mk3 (1992 - 1998) | Golf Mk3 4WD Syncro (1993 - 1997) | PFF85-204 | Front Wishbone Rear Bush | 49.258 | 120.1895 | 2 | 2 | 2 | If fitting this bush to Corrado (89-95), it only fits VR6 models. For non VR6 models use PFF85-203. |  | Fits arm OE Nr 1H0407151 | Fits arm OE Nr 1H0407152 | OE Nr 191407181 | 5055676510334 | 2020-01-02
Black | Volkswagen | Golf | Golf Mk3 (1992 - 1998) | Golf Mk3 4WD Syncro (1993 - 1997) | PFF85-204BLK | Front Wishbone Rear Bush | 54.197 | 132.2407 | 2 | 2 | 2 | If fitting this bush to Corrado (89-95), it only fits VR6 models. For non VR6 models use PFF85-203. |  | Fits arm OE Nr 1H0407151 | Fits arm OE Nr 1H0407152 | OE Nr 191407181 | 5055676514066 | 2020-01-02
Road | Volkswagen | Golf | Golf Mk3 (1992 - 1998) | Golf Mk3 4WD Syncro (1993 - 1997) | PFF85-205 | Front Anti Roll Bar Bush 18mm | 27.709 | 67.61 | 2 | 2 | 3 |  | 18mm | 191411314 / 191411309 |  |  | 5055676510341 | 2019-09-03
Road | Volkswagen | Golf | Golf Mk3 (1992 - 1998) | Golf Mk3 4WD Syncro (1993 - 1997) | PFF85-205-20 | Front Anti Roll Bar Bush 20mm | 27.709 | 67.61 | 2 | 2 | 3 |  | 20mm | 191411314 / 191411309 |  |  | 5055676510358 | 2019-09-03
Black | Volkswagen | Golf | Golf Mk3 (1992 - 1998) | Golf Mk3 4WD Syncro (1993 - 1997) | PFF85-205-20BLK | Front Anti Roll Bar Bush 20mm | 30.767 | 75.0715 | 2 | 2 | 3 |  | 20mm | 191411314 / 191411309 |  |  | 5055676515964 | 2019-04-11
Heritage | Volkswagen | Golf | Golf Mk3 (1992 - 1998) | Golf Mk3 4WD Syncro (1993 - 1997) | PFF85-205-20H | Front Anti Roll Bar Bush 20mm | 27.709 | 67.61 | 2 | 2 | 3 |  | 20mm | 191411314 / 191411309 |  |  | 5055676545787 | 2019-09-03
Black | Volkswagen | Golf | Golf Mk3 (1992 - 1998) | Golf Mk3 4WD Syncro (1993 - 1997) | PFF85-205BLK | Front Anti Roll Bar Mount 18mm | 30.767 | 75.0715 | 2 | 2 | 3 |  | 18mm | 191411314 / 191411309 |  |  | 5055676514073 | 2019-09-03
Heritage | Volkswagen | Golf | Golf Mk3 (1992 - 1998) | Golf Mk3 4WD Syncro (1993 - 1997) | PFF85-205H | Front Anti Roll Bar Bush 18mm | 27.709 | 67.61 | 2 | 2 | 3 |  | 18mm | 191411314 / 191411309 |  |  | 5055676545770 | 2019-09-03
Road | Volkswagen | Golf | Golf Mk3 (1992 - 1998) | Golf Mk3 4WD Syncro (1993 - 1997) | PFF85-208 | Front Eye Bolt Mounting Bush 12mm | 22 | 53.68 | 2 | 2 | 4 | Fits drop links with a 12mm shaft. For 10mm shafts use PFF85-208-10. Not Suitable For VR6 - Models and GT Models with chassis codes AAA, AGG & AKR (VW Vento). | 12mm | 6N0411329 |  |  | 5055676510396 | 2022-09-15
Road | Volkswagen | Golf | Golf Mk3 (1992 - 1998) | Golf Mk3 4WD Syncro (1993 - 1997) | PFF85-208-10 | Front Eye Bolt Mounting Bush 10mm | 22 | 53.68 | 2 | 2 | 4 | Fits drop links with a 10mm diameter shaft. For 12mm shafts use PFF85-208. Does not fit Corrado & Vento VR6 models. | 10mm | 6N0411329 |  |  | 5055676515667 | 2021-04-08
Black | Volkswagen | Golf | Golf Mk3 (1992 - 1998) | Golf Mk3 4WD Syncro (1993 - 1997) | PFF85-208-10BLK | Front Eye Bolt Mounting Bush 10mm | 24.211 | 59.0748 | 2 | 2 | 4 | Fits drop links with a 10mm diameter shaft. For 12mm shafts use PFF85-208. Does not fit Corrado & Vento VR6 models. | 10mm | 6N0411329 |  |  | 5055676519566 | 2021-04-08
Heritage | Volkswagen | Golf | Golf Mk3 (1992 - 1998) | Golf Mk3 4WD Syncro (1993 - 1997) | PFF85-208-10H | Front Eye Bolt Mounting Bush 10mm | 22 | 53.68 | 2 | 2 | 4 | Fits drop links with a 10mm diameter shaft. For 12mm shafts use PFF85-208. Does not fit Corrado & Vento VR6 models. | 10mm |  |  |  | 5055676546098 | 2021-04-08
Black | Volkswagen | Golf | Golf Mk3 (1992 - 1998) | Golf Mk3 4WD Syncro (1993 - 1997) | PFF85-208BLK | Front Eye Bolt Mounting Bush 12mm | 24.211 | 59.0748 | 2 | 2 | 4 | Fits drop links with a 12mm shaft. For 10mm shafts use PFF85-208-10. Not Suitable For VR6 - Models and GT Models with chassis codes AAA, AGG & AKR (VW Vento). | 12mm | 6N0411329 |  |  | 5055676514097 | 2021-04-08
Heritage | Volkswagen | Golf | Golf Mk3 (1992 - 1998) | Golf Mk3 4WD Syncro (1993 - 1997) | PFF85-208H | Front Eye Bolt Mounting Bush 12mm | 22 | 53.68 | 2 | 2 | 4 | Fits drop links with a 12mm shaft. For 10mm shafts use PFF85-208-10. Not Suitable For VR6 - Models and GT Models with chassis codes AAA, AGG & AKR (VW Vento). | 12mm | 6N0411329 |  |  | 5055676545800 | 2021-04-08
Road | Volkswagen | Golf | Golf Mk3 (1992 - 1998) | Golf Mk3 4WD Syncro (1993 - 1997) | PFF85-209 | Front Anti Roll Bar Eye Bolt Bush 18mm | 22.264 | 54.3242 | 2 | 2 | 5 |  | 18mm | 191411315A / 191 411 315 A |  |  | 5055676510402 | 2021-04-08
Road | Volkswagen | Golf | Golf Mk3 (1992 - 1998) | Golf Mk3 4WD Syncro (1993 - 1997) | PFF85-209-20 | Front Anti Roll Bar Eye Bolt Bush 20mm | 22.264 | 54.3242 | 2 | 2 | 5 |  | 20mm | 6K0411315 / 6K0 411 315 |  |  | 5055676510419 | 2021-04-08
Black | Volkswagen | Golf | Golf Mk3 (1992 - 1998) | Golf Mk3 4WD Syncro (1993 - 1997) | PFF85-209-20BLK | Front Anti Roll Bar Eye Bolt Bush 20mm | 24.662 | 60.1753 | 2 | 2 | 5 |  | 20mm | 6K0411315 / 6K0 411 315 |  |  | 5055676515971 | 2021-04-08
Heritage | Volkswagen | Golf | Golf Mk3 (1992 - 1998) | Golf Mk3 4WD Syncro (1993 - 1997) | PFF85-209-20H | Front Anti Roll Bar Eye Bolt Bush 20mm | 22.264 | 54.3242 | 2 | 2 | 5 |  | 20mm | 6K0411315 / 6K0 411 315 |  |  | 5055676545824 | 2021-04-08
Black | Volkswagen | Golf | Golf Mk3 (1992 - 1998) | Golf Mk3 4WD Syncro (1993 - 1997) | PFF85-209BLK | Front Anti Roll Bar Eye Bolt Bush 18mm | 24.662 | 60.1753 | 2 | 2 | 5 | Not Suitable For VR6 Models | 18mm | 191411315A / 191 411 315 A |  |  | 5055676515131 | 2021-04-08
Heritage | Volkswagen | Golf | Golf Mk3 (1992 - 1998) | Golf Mk3 4WD Syncro (1993 - 1997) | PFF85-209H | Front Anti Roll Bar Eye Bolt Bush 18mm | 22.264 | 54.3242 | 2 | 2 | 5 |  | 18mm | 191411315A / 191 411 315 A |  |  | 5055676545817 | 2021-04-08
Road | Volkswagen | Golf | Golf Mk3 (1992 - 1998) | Golf Mk3 4WD Syncro (1993 - 1997) | PFF85-232 | Power Steering Rack Mount | 28.49 | 34.7578 | 1 | 1 | 9 | This bush is suitable for vehicles with 18.5mm wide bracket and has an inner diameter of 44mm. For 44mm diameter steering racks and a 15mm wide bracket use PFF85-233 For 49.5mm diameter ZF steering racks and a 15mm wide bracket use PFF85-234 | 18.5mm wide bracket | 191 422 884 |  |  | 5055676510570 | 2019-09-03
Black | Volkswagen | Golf | Golf Mk3 (1992 - 1998) | Golf Mk3 4WD Syncro (1993 - 1997) | PFF85-232BLK | Power Steering Rack Mount | 31.35 | 38.247 | 1 | 1 | 9 | This bush is suitable for vehicles with 18.5mm wide bracket and has an inner diameter of 44mm | 18.5mm wide bracket | 191 422 884 |  |  | 5055676514172 | 2019-04-12
Heritage | Volkswagen | Golf | Golf Mk3 (1992 - 1998) | Golf Mk3 4WD Syncro (1993 - 1997) | PFF85-232H | Power Steering Rack Mount | 28.49 | 34.7578 | 1 | 1 | 9 | This bush is suitable for vehicles with 18.5mm wide bracket and has an inner diameter of 44mm. For 44mm diameter steering racks and a 15mm wide bracket use PFF85-233 For 49.5mm diameter ZF steering racks and a 15mm wide bracket use PFF85-234 | 18.5mm wide bracket | 191 422 884 |  |  | 5055676545848 | 2019-09-03
Road | Volkswagen | Golf | Golf Mk3 (1992 - 1998) | Golf Mk3 4WD Syncro (1993 - 1997) | PFF85-233 | Power Steering Rack Mount | 19.404 | 23.6729 | 1 | 1 | 9 | This bush is suitable for vehicles with 15mm wide bracket and has an inner diameter of 44mm. For 44mm diameter steering racks and an 18.5mm wide bracket use PFF85-232. For 49.5mm diameter ZF steering racks and a 15mm wide bracket use PFF85-234. | 15mm wide bracket | 1H0 422 884 |  |  | 5055676510587 | 2019-09-03
Black | Volkswagen | Golf | Golf Mk3 (1992 - 1998) | Golf Mk3 4WD Syncro (1993 - 1997) | PFF85-233BLK | Power Steering Rack Mount | 21.351 | 26.0482 | 1 | 1 | 9 | This bush is suitable for vehicles with 15mm wide bracket and has an inner diameter of 44mm. For 44mm diameter steering racks and an 18.5mm wide bracket use PFF85-232. For 49.5mm diameter ZF steering racks and a 15mm wide bracket use PFF85-234. | 15mm wide bracket | 1H0 422 884 |  |  | 5055676515155 | 2019-04-12
Heritage | Volkswagen | Golf | Golf Mk3 (1992 - 1998) | Golf Mk3 4WD Syncro (1993 - 1997) | PFF85-233H | Power Steering Rack Mount | 19.404 | 23.6729 | 1 | 1 | 9 | This bush is suitable for vehicles with 15mm wide bracket and has an inner diameter of 44mm. For 44mm diameter steering racks and an 18.5mm wide bracket use PFF85-232. For 49.5mm diameter ZF steering racks and a 15mm wide bracket use PFF85-234. | 15mm wide bracket | 1H0 422 884 |  |  | 5055676545855 | 2019-09-03
Road | Volkswagen | Golf | Golf Mk3 (1992 - 1998) | Golf Mk3 4WD Syncro (1993 - 1997) | PFF85-239 | Front Strut Top Mount | 45.364 | 110.6882 | 2 | 2 | 11 | VW Corrado Does not fit G60 Model. Fits VR6 (ABV) models from chassis 50_N 000 001 and all other models from chassis 50-S-000 052. Seat Cordoba - Fits models from 1993 to 1999 with chassis numbers 6K-TR-080 001 onwards, 6K-ZR-082 401 onwards and 6K-ZR-599 965 onwards. VW Golf Mk3 Fits models from 1992 to 1996 with 5 stud wheels only, this includes GTi, GTi 16v & VR6. From 1996 to 1998 they fit all Mk3 Golfs. VW Vento - Fits models from 1992 to 1996 with 5 stud wheels only. From 1996 to 1998 they fit all models. Seat Toledo - Fits 1992-1999 models with chassis number 1L-TR000 001 onwards. Seat Ibiza 6K - Fits models from 1993 to 1999 with chassis numbers 6K-TR-080 001 onwards, 6K-ZR-082 401 onwards and 6K-ZR-599 965 onwards. |  | 191412329 / 357412331 | 357412331A |  | 5055676525697 | 2021-04-01
Black | Volkswagen | Golf | Golf Mk3 (1992 - 1998) | Golf Mk3 4WD Syncro (1993 - 1997) | PFF85-239BLK | Front Strut Top Mount | 49.907 | 121.7731 | 2 | 2 | 11 | VW Corrado Does not fit G60 Model. Fits VR6 (ABV) models from chassis 50_N 000 001 and all other models from chassis 50-S-000 052. Seat Cordoba - Fits models from 1993 to 1999 with chassis numbers 6K-TR-080 001 onwards, 6K-ZR-082 401 onwards and 6K-ZR-599 965 onwards. VW Golf Mk3 Fits models from 1992 to 1996 with 5 stud wheels only, this includes GTi, GTi 16v & VR6. From 1996 to 1998 they fit all Mk3 Golfs. VW Vento - Fits models from 1992 to 1996 with 5 stud wheels only. From 1996 to 1998 they fit all models. Seat Toledo - Fits 1992-1999 models with chassis number 1L-TR000 001 onwards. Seat Ibiza 6K - Fits models from 1993 to 1999 with chassis numbers 6K-TR-080 001 onwards, 6K-ZR-082 401 onwards and 6K-ZR-599 965 onwards. |  | 191412329 / 357412331 | 357412331A |  | 5055676525703 | 2021-04-01
Road | Volkswagen | Golf | Golf Mk3 (1992 - 1998) | Golf Mk3 4WD Syncro (1993 - 1997) | PFF85-250 | Front Cross Member Mounting Bush | 25.245 | 123.1956 | 4 | 4 | 6 |  |  | 1H0199233A |  |  | 5055676510594 | 2019-09-03
Black | Volkswagen | Golf | Golf Mk3 (1992 - 1998) | Golf Mk3 4WD Syncro (1993 - 1997) | PFF85-250BLK | Front Cross Member Mounting Bush | 27.775 | 135.542 | 4 | 4 | 6 |  |  | 1H0199233A |  |  | 5055676514189 | 2019-04-12
Heritage | Volkswagen | Golf | Golf Mk3 (1992 - 1998) | Golf Mk3 4WD Syncro (1993 - 1997) | PFF85-250H | Front Cross Member Mounting Bush | 25.245 | 123.1956 | 4 | 4 | 6 |  |  | 1H0199233A |  |  | 5055676545893 | 2019-09-03
Road | Volkswagen | Golf | Golf Mk3 (1992 - 1998) | Golf Mk3 4WD Syncro (1993 - 1997) | PFF85-280 | Front Lower Engine Mounting Bush & Inserts | 68.728 | 83.8482 | 1 | 1 | 20 | PFF85-280 is a replacement bush kit that includes inserts that are designed to fit into voids in the bush, allowing tune-ability of engine movement, perfect for stiffening mounts ahead of track days and performance events. This part replaces OE numbers: 1H0199609 K,E,F,B,J,G & J. - On the VW Corrado & Passat the mount will only fit models with the V6 engine. |  | 1H0199609 K | 1H0199609 E | 1H0199609 F | 5055676532602 | 2017-02-13
Black | Volkswagen | Golf | Golf Mk3 (1992 - 1998) | Golf Mk3 4WD Syncro (1993 - 1997) | PFF85-280BLK | Front Lower Engine Mounting Bush & Inserts | 75.614 | 92.2491 | 1 | 1 | 20 | PFF85-280 is a replacement bush kit that includes inserts that are designed to fit into voids in the bush, allowing tune-ability of engine movement, perfect for stiffening mounts ahead of track days and performance events. This part replaces OE numbers: 1H0199609 K,E,F,B,J,G & J. - On the VW Corrado & Passat the mount will only fit models with the V6 engine. |  | 1H0199609 K | 1H0199609 E | 1H0199609 F | 5055676532619 | 2019-05-30
Road | Volkswagen | Golf | Golf Mk3 (1992 - 1998) | Golf Mk3 4WD Syncro (1993 - 1997) | PFR85-240 | Rear Shock Top Mounting Bush | 36.278 | 88.5183 | 2 | 2 | 17 |  |  | 191512335 | 191512333 |  | 5055676524881 | 2021-10-28
Black | Volkswagen | Golf | Golf Mk3 (1992 - 1998) | Golf Mk3 4WD Syncro (1993 - 1997) | PFR85-240BLK | Rear Shock Top Mounting Bush | 39.919 | 97.4024 | 2 | 2 | 17 |  |  | 191512335 | 191512333 |  | 5055676524898 | 2021-10-28
Heritage | Volkswagen | Golf | Golf Mk3 (1992 - 1998) | Golf Mk3 4WD Syncro (1993 - 1997) | PFR85-240H | Rear Shock Top Mounting Bush | 36.278 | 88.5183 | 2 | 2 | 17 |  |  | 191512335 | 191512333 |  | 5055676545930 | 2021-10-28
Road | Volkswagen | Golf | Golf Mk3 (1992 - 1998) | Golf Mk3 4WD Syncro (1993 - 1997) | PFR85-260 | Rear Beam Mounting Bush | 38.225 | 93.269 | 2 | 2 | 15 | Fits models produced before 10/1994. | 52.5mm OD | 331505171 / 331 505 171 |  |  | 5055676510617 | 2022-08-08
Black | Volkswagen | Golf | Golf Mk3 (1992 - 1998) | Golf Mk3 4WD Syncro (1993 - 1997) | PFR85-260BLK | Rear Beam Mounting Bush | 42.119 | 102.7704 | 2 | 2 | 15 | Fits models produced before 10/1994. | 52.5mm OD | 331505171 / 331 505 171 |  |  | 5055676515995 | 2022-08-08
Heritage | Volkswagen | Golf | Golf Mk3 (1992 - 1998) | Golf Mk3 4WD Syncro (1993 - 1997) | PFR85-260H | Rear Beam Mounting Bush | 38.225 | 93.269 | 2 | 2 | 15 | Fits models produced before 10/1994. | 52.5mm OD | 331505171 / 331 505 171 |  |  | 5055676549822 | 2022-08-08
Road | Volkswagen | Golf | Golf Mk3 (1992 - 1998) | Golf Mk3 4WD Syncro (1993 - 1997) | PFR85-262 | Rear Trailing Arm Bush | 35.629 | 173.8695 | 4 | 4 | 7 |  |  | 191505383B |  |  | 5055676510624 | 2021-04-29
Black | Volkswagen | Golf | Golf Mk3 (1992 - 1998) | Golf Mk3 4WD Syncro (1993 - 1997) | PFR85-262BLK | Rear Trailing Arm Bush | 39.204 | 191.3155 | 4 | 4 | 7 |  |  | 191505383B |  |  | 5055676515988 | 2021-04-29
Road | Volkswagen | Golf | Golf Mk3 (1992 - 1998) | Golf Mk3 4WD Syncro (1993 - 1997) | PFR85-262G | Rear Trailing Arm Bush Adjustable | 57.046 | 278.3845 | 4 | 4 | 7 | PFR85-262Gfeatures an adjustable stainless steel sleeve which allows for +/- 1 of toe and camber adjustment on the rear wheels with the supplied spanner; and is made from our Black 95A material to allow for a larger range of adjustable offset whilst retaining stiffness and reliability. |  | 191505383B |  |  | 5055676555908 | 2021-12-14
Black | Volkswagen | Golf | Golf Mk3 (1992 - 1998) | Golf Mk3 4WD Syncro (1993 - 1997) | PFR85-262GBLK | Rear Trailing Arm Bush Adjustable | 57.046 | 278.3845 | 4 | 4 | 7 | PFR85-262Gfeatures an adjustable stainless steel sleeve which allows for +/- 1 of toe and camber adjustment on the rear wheels with the supplied spanner; and is made from our Black 95A material to allow for a larger range of adjustable offset whilst retaining stiffness and reliability. |  | 191505383B |  |  | 5055676555922 | 2021-12-14
Heritage | Volkswagen | Golf | Golf Mk3 (1992 - 1998) | Golf Mk3 4WD Syncro (1993 - 1997) | PFR85-262H | Rear Trailing Arm Bush | 35.629 | 173.8695 | 4 | 4 | 7 |  |  | 191505383B |  |  | 5055676549839 | 2021-04-28
Road | Volkswagen | Golf | Golf Mk3 (1992 - 1998) | Golf Mk3 4WD Syncro (1993 - 1997) | PFR85-263 | Rear Anti Roll Bar Inner Bush 18.5mm | 22 | 53.68 | 2 | 2 | 13 |  | 18.5mm | 191511413A |  |  | 5055676510631 | 2019-09-03
Road | Volkswagen | Golf | Golf Mk3 (1992 - 1998) | Golf Mk3 4WD Syncro (1993 - 1997) | PFR85-263-20 | Rear Anti Roll Bar Inner Bush 20mm | 22 | 53.68 | 2 | 2 | 13 |  | 20mm | 191511413B |  |  | 5055676510648 | 2019-09-03
Black | Volkswagen | Golf | Golf Mk3 (1992 - 1998) | Golf Mk3 4WD Syncro (1993 - 1997) | PFR85-263-20BLK | Rear Anti Roll Bar Inner Bush 20mm | 24.211 | 59.0748 | 2 | 2 | 13 |  | 20mm | 191511413B |  |  | 5055676510655 | 2018-09-07
Heritage | Volkswagen | Golf | Golf Mk3 (1992 - 1998) | Golf Mk3 4WD Syncro (1993 - 1997) | PFR85-263-20H | Rear Anti Roll Bar Inner Bush 20mm | 22 | 53.68 | 2 | 2 | 13 |  | 20mm | 191511413B |  |  | 5055676549853 | 2021-04-29
Black | Volkswagen | Golf | Golf Mk3 (1992 - 1998) | Golf Mk3 4WD Syncro (1993 - 1997) | PFR85-263BLK | Rear Anti Roll Bar Inner Bush 18.5mm | 24.211 | 59.0748 | 2 | 2 | 13 |  | 18.5mm | 191511413A |  |  | 5055676515926 | 2018-09-07
Heritage | Volkswagen | Golf | Golf Mk3 (1992 - 1998) | Golf Mk3 4WD Syncro (1993 - 1997) | PFR85-263H | Rear Anti Roll Bar Inner Bush 18.5mm | 22 | 53.68 | 2 | 2 | 13 |  |  | 191511413A |  |  | 5055676549846 | 2021-04-29
Road | Volkswagen | Golf | Golf Mk3 (1992 - 1998) | Golf Mk3 4WD Syncro (1993 - 1997) | PFR85-264 | Rear Anti Roll Bar Outer Mount 18.5mm | 22 | 53.68 | 2 | 2 | 14 |  | 18.5mm | Bar = 191511409B | Bush = 191511437A |  | 5055676510662 | 2020-06-01
Road | Volkswagen | Golf | Golf Mk3 (1992 - 1998) | Golf Mk3 4WD Syncro (1993 - 1997) | PFR85-264-20 | Rear Anti Roll Bar Outer Mount 20mm | 22 | 53.68 | 2 | 2 | 14 |  | 20mm | Bar = 357511409D | Bush = 191511437B |  | 5055676510679 | 2020-06-01
Black | Volkswagen | Golf | Golf Mk3 (1992 - 1998) | Golf Mk3 4WD Syncro (1993 - 1997) | PFR85-264-20BLK | Rear Anti Roll Bar Outer Mount 20mm | 24.211 | 59.0748 | 2 | 2 | 14 |  | 20mm | Bar = 357511409D | Bush = 191511437B |  | 5055676510686 | 2020-06-01
Heritage | Volkswagen | Golf | Golf Mk3 (1992 - 1998) | Golf Mk3 4WD Syncro (1993 - 1997) | PFR85-264-20H | Rear Anti Roll Bar Outer Mount 20mm | 22 | 53.68 | 2 | 2 | 14 |  | 20mm | Bar = 357511409D | Bush = 191511437B |  | 5055676549877 | 2021-04-29
Black | Volkswagen | Golf | Golf Mk3 (1992 - 1998) | Golf Mk3 4WD Syncro (1993 - 1997) | PFR85-264BLK | Rear Anti Roll Bar Outer Mount 18.5mm | 24.211 | 59.0748 | 2 | 2 | 14 |  | 18.5mm | Bar = 191511409B | Bush = 191511437A |  | 5055676526892 | 2020-06-01
Heritage | Volkswagen | Golf | Golf Mk3 (1992 - 1998) | Golf Mk3 4WD Syncro (1993 - 1997) | PFR85-264H | Rear Anti Roll Bar Outer Mount 18.5mm | 22 | 53.68 | 2 | 2 | 14 |  | 18.5mm | Bar = 191511409B | Bush = 191511437A |  | 5055676549860 | 2021-04-29
Road | Volkswagen | Golf | Golf Mk3 (1992 - 1998) | Golf Mk3 4WD Syncro (1993 - 1997) | PFR85-270 | Rear Diff Rear Mounting Bush | 45.364 | 55.3441 | 1 | 1 | 16 |  |  | 1H0599273 |  |  | 5055676528209 | 2020-09-18
Black | Volkswagen | Golf | Golf Mk3 (1992 - 1998) | Golf Mk3 4WD Syncro (1993 - 1997) | PFR85-270BLK | Rear Diff Rear Mounting Bush | 45.364 | 55.3441 | 1 | 1 | 16 |  |  | 1H0599273 |  |  | 5055676528216 | 2020-09-18
Heritage | Volkswagen | Golf | Golf Mk3 (1992 - 1998) | Golf Mk3 4WD Syncro (1993 - 1997) | PFR85-270H | Rear Diff Rear Mounting Bush | 45.364 | 55.3441 | 1 | 1 | 16 |  |  | 1H0599273 |  |  | 5055676549884 | 2021-04-29
Road | Volkswagen | Golf | Golf MK4 (1997 - 2004) | Golf Mk4 2WD Typ 1J | PF3-1663 | Jacking Point Insert | 27.192 | 33.1742 | 1 | 1 |  | PFF3-1663 Jacking Point Insert is a 95A durometer polyurethane bung that presses up into the vacant hole in the chassis providing a fit and forget solution for safer lifting - Recommended for lifting across 4 lift points simultaneously to avoid damage. For those that have the OE lifting adaptors, PFF3-1662 Magnetic Jack Pad is a CNC-machined Jack Pad with a built-in magnet to suit OE lifting adaptors, 8N0803855 and 8N0804583, that many owners may already have fitted. Its magnetic head self-locates into the recess of the metal OE adaptor ensuring a safe and solid lift every time, again recommended for use in sets of 4 simultaneously. Fits the following vehicles:Audi A3/S3 Mk1 8L (1996-2003)Audi A3/S3/RS3 Mk2 8P (2003-2012)Audi A3/S3/RS3 Mk3 8V (2013-)Audi TT Mk1 8N (1999-2006) Audi TT/S/RS Mk2 8J (2007-2014) Audi TT Mk3 8S (2014 on) Audi Q2 (2017 on) Audi Q3 (2012 - 2018) Seat Toledo Mk2 1M (1999 - 2004) Seat Toledo Mk3 5P (2004-2009) Seat Alhambra Mk2 (2010 on) Seat Leon Mk1 TYP 1M (1999-2005) Seat Leon Mk2 1P (2005-2012) Seat Leon Mk3 5F (2013 on) Skoda Octavia Mk1 Typ 1U (1996-2004) Skoda Octavia Mk2 1Z (2004-2012) Skoda Octavia 5E (2012-2019) Skoda Yeti 5L (2009-2017) Skoda Superb B6 (2009-2011) Skoda Superb 3V (2015 on) Volkswagen New Beetle & Cabrio (1998-2011) Volkswagen Beetle A5 (2011 on) Volkswagen Bora (1999-2005) Volkswagen Caddy Mk3 Typ 2K (2004 - 06/2010) Volkswagen Caddy Mk3.5 Typ 2K (06/2010 on) Volkswagen Golf Mk4 1J (1997-2004) Volkswagen Golf Mk5 1K (2004-2010) Volkswagen Golf Plus 5M (2004-2010) Volkswagen Golf Mk6 5K (2009-2012) Volkswagen Golf Mk7 5G (2012-2020) Volkswagen Jetta Mk5 1K (2005-2010) Volkswagen Jetta Mk6 A6 (2011 on) Volkswagen Passat B6 & B7 Typ3C (2006-2013) Volkswagen Passat CC 35 (2008-2012) Volkswagen Scirocco Mk3 (2008 - 2017) Volkswagen Sharan Mk2 (2010 on) Volkswagen Tiguan Mk1 (2007 - 2017) Volkswagen Touran (2003-2015) Volkswagen Touran (2017 on) Volkswagen CC (2012 - 2017) Volkswagen Eos (2006-2015) |  | 8N0804583 |  |  | 5055676554178 | 2020-12-08
Road | Volkswagen | Golf | Golf MK4 (1997 - 2004) | Golf Mk4 2WD Typ 1J | PF3-1663K | Jacking Point Insert Kit of 4 | 83.655 | 102.0591 | 1 | 1 |  | PFF3-1663 Jacking Point Insert is a 95A durometer polyurethane bung that presses up into the vacant hole in the chassis providing a fit and forget solution for safer lifting - Recommended for lifting across 4 lift points simultaneously to avoid damage. For those that have the OE lifting adaptors, PFF3-1662 Magnetic Jack Pad is a CNC-machined Jack Pad with a built-in magnet to suit OE lifting adaptors, 8N0803855 and 8N0804583, that many owners may already have fitted. Its magnetic head self-locates into the recess of the metal OE adaptor ensuring a safe and solid lift every time, again recommended for use in sets of 4 simultaneously. Fits the following vehicles:Audi A3/S3 Mk1 8L (1996-2003)Audi A3/S3/RS3 Mk2 8P (2003-2012)Audi A3/S3/RS3 Mk3 8V (2013-)Audi TT Mk1 8N (1999-2006) Audi TT/S/RS Mk2 8J (2007-2014) Audi TT Mk3 8S (2014 on) Audi Q2 (2017 on) Audi Q3 (2012 - 2018) Seat Toledo Mk2 1M (1999 - 2004) Seat Toledo Mk3 5P (2004-2009) Seat Alhambra Mk2 (2010 on) Seat Leon Mk1 TYP 1M (1999-2005) Seat Leon Mk2 1P (2005-2012) Seat Leon Mk3 5F (2013 on) Skoda Octavia Mk1 Typ 1U (1996-2004) Skoda Octavia Mk2 1Z (2004-2012) Skoda Octavia 5E (2012-2019) Skoda Yeti 5L (2009-2017) Skoda Superb B6 (2009-2015) Skoda Superb 3V (2015 on) Volkswagen New Beetle & Cabrio (1998-2011) Volkswagen Beetle A5 (2011 on) Volkswagen Bora (1999-2005) Volkswagen Caddy Mk3 Typ 2K (2004 - 06/2010) Volkswagen Caddy Mk3.5 Typ 2K (06/2010 on) Volkswagen Golf Mk4 1J (1997-2004) Volkswagen Golf Mk5 1K (2004-2010) Volkswagen Golf Plus 5M (2004-2010) Volkswagen Golf Mk6 5K (2009-2012) Volkswagen Golf Mk7 5G (2012-2020) Volkswagen Jetta Mk5 1K (2005-2010) Volkswagen Jetta Mk6 A6 (2011 on) Volkswagen Passat B6 & B7 Typ3C (2006-2013) Volkswagen Passat CC 35 (2008-2012) Volkswagen Scirocco Mk3 (2008 - 2017) Volkswagen Sharan Mk2 (2010 on) Volkswagen Tiguan Mk1 (2007 - 2017) Volkswagen Touran (2003-2015) Volkswagen Touran (2017 on) Volkswagen CC (2012 - 2017) Volkswagen Eos (2006-2015) |  | 8N0804583 |  |  | 5055676554185 | 2020-12-08
Road | Volkswagen | Golf | Golf MK4 (1997 - 2004) | Golf Mk4 2WD Typ 1J | PF85K-1004 | Powerflex Handling Pack | 299.772 | 365.7218 | 1 | 1 |  | This kit is suitable for Petrol vehicles only Included within this pack are the following parts:PFF85-201Front Wishbone Front BushPFF85-410Front Wishbone Rear BushPFR85-610Rear Beam Mounting BushPFF85-420Front Engine Mount Dog BonePFF85-505Front Engine Mount Dog Bone Small BushThis Handling Pack contains a selection of parts from a complete vehicle listing, clickhereto see more parts available. |  |  |  |  | 5055676533708 | 2022-01-27
Road | Volkswagen | Golf | Golf MK4 (1997 - 2004) | Golf Mk4 2WD Typ 1J | PFA100-12 | PowerAlign Camber Bolt Kit (12mm x 60mm) | 27.324 | 33.3353 | 1 | 1 |  | Kit contains 2 x 12.9 Steel camber bolts, tab washers and nuts. Camber adjusting bolt to replace the original 12mm bolt. This fits 2 bolt hub to strut models only. Check bolt diameter. Why not add our Magnetic Camber Gauge to your tool kit so that you can make pit garage adjustments to your suspension using PowerAlign Camber Bolts.Click HERE for more information | 12mm |  |  |  | 5055676528063 | 2022-10-03
Road | Volkswagen | Golf | Golf MK4 (1997 - 2004) | Golf Mk4 2WD Typ 1J | PFF85-201 | Front Wishbone Front Bush 30mm | 33.682 | 82.1841 | 2 | 2 | 1 | If fitting on Audi TT MK1, S3 and A3 MK1 and Seat Leon & Cupra MK1 it fits earlier models with a 30mm diameter. It fits both the pressed and cast arms on the Leon & Cupra MK1 and A3 MK1 2WD. Please check original bush size. Later cars may use a larger 45mm bush PFF3-501. For an on-car camber adjustable version of this bush please use PFF85-201G. | 30mm | 357407182 | 191407182 |  | 5055676510310 | 2022-09-09
Black | Volkswagen | Golf | Golf MK4 (1997 - 2004) | Golf Mk4 2WD Typ 1J | PFF85-201BLK | Front Wishbone Front Bush 30mm | 37.059 | 90.424 | 2 | 2 | 1 | If fitting on Audi TT MK1, S3 and A3 MK1 and Seat Leon & Cupra MK1 it fits earlier models with a 30mm diameter. It fits both the pressed and cast arms on the Leon & Cupra MK1 and A3 MK1 2WD. Please check original bush size. Later cars may use a larger 45mm bush PFF3-501. For an on-car camber adjustable version of this bush please use PFF85-201GBLK. | 30mm | 357407182 | 191407182 |  | 5055676514042 | 2022-09-09
Road | Volkswagen | Golf | Golf MK4 (1997 - 2004) | Golf Mk4 2WD Typ 1J | PFF85-201G | Front Wishbone Front Bush 30mm Camber Adjustable | 55.748 | 136.0251 | 2 | 2 | 1 | PFF85-201G gives +/- 0.5 degrees of camber adjustment. If fitting on Audi TT MK1, S3 and A3 MK1 and Seat Leon & Cupra MK1 it fits earlier models with a 30mm diameter. It fits both the pressed and cast arms on the Leon & Cupra MK1 and A3 MK1 2WD. Please check original bush size. Later cars may use a larger (nonadjustable) 45mm bush PFF3-501. PFF85-201G bush features a CNC machined Stainless Steel sleeve with an offset bore that can be rotated using our bespoke tooling (supplied), giving +/- 0.5 degrees of camber adjustment. For a non-offset version of this bush please use PFF85-201.Knurled end faces prevent sleeve rotation to retain suspension geometry.PFF85-201G boosts stiffness over the original part by 15%. | 30mm | 357407182 | 191407182 |  | 5055676542113 | 2022-09-09
Black | Volkswagen | Golf | Golf MK4 (1997 - 2004) | Golf Mk4 2WD Typ 1J | PFF85-201GBLK | Front Wishbone Front Bush 30mm Camber Adjustable | 55.748 | 136.0251 | 2 | 2 | 1 | PFF85-201G gives +/- 0.5 degrees of camber adjustment. If fitting on Audi TT MK1, S3, and A3 MK1 and Seat Leon & Cupra MK1 it fits earlier models with a 30mm diameter. It fits both the pressed and cast arms on the Leon & Cupra MK1 and A3 MK1 2WD. Please check the original bush size. Later cars may use a larger (non-adjustable) 45mm bush PFF3-501. PFF85-201G bush features a CNC machined Stainless Steel sleeve with an offset bore that can be rotated using our bespoke tooling (supplied), giving +/- 0.5 degrees of on-car camber adjustment. For a non-offset version of this bush please use PFF85-201.Knurled end faces prevent sleeve rotation to retain suspension geometry.PFF85-201GBLK boosts stiffness over the original part by 15%. | 30mm | 357407182 | 191407182 |  | 5055676542120 | 2022-09-09
Heritage | Volkswagen | Golf | Golf MK4 (1997 - 2004) | Golf Mk4 2WD Typ 1J | PFF85-201H | Front Wishbone Front Bush 30mm | 33.682 | 82.1841 | 2 | 2 | 1 | If fitting on Audi TT MK1, S3 and A3 MK1 and Seat Leon & Cupra MK1 it fits earlier models with a 30mm diameter. It fits both the pressed and cast arms on the Leon & Cupra MK1 and A3 MK1 2WD. Please check original bush size. Later cars may use a larger 45mm bush PFF3-501. For an on-car camber adjustable version of this bush please use PFF85-201G. | 30mm | 357407182 | 191407182 |  | 5055676545756 | 2022-06-09
Road | Volkswagen | Golf | Golf MK4 (1997 - 2004) | Golf Mk4 2WD Typ 1J | PFF85-410 | Front Wishbone Rear Bush | 40.172 | 98.0197 | 2 | 2 | 2 | Fits genuine OE pressed steel arms with 23mm hole depth. For aftermarket pressed steel arms with 21mm hole depth, use PFF85-410PA and for cast arms use PFF3-610. | 23mm arm width | 1J0407181 | 1J0407151C |  | 5055676510723 | 2022-06-09
Black | Volkswagen | Golf | Golf MK4 (1997 - 2004) | Golf Mk4 2WD Typ 1J | PFF85-410BLK | Front Wishbone Rear Bush | 44.198 | 107.8431 | 2 | 2 | 2 | Fits genuine OE pressed steel arms with 23mm hole depth. For aftermarket pressed steel arms with 21mm hole depth, use PFF85-410PABLK and for cast arms use PFF3-610BLK. | 23mm arm width | 1J0407181 | 1J0407151C |  | 5055676514196 | 2022-06-09
Black | Volkswagen | Golf | Golf MK4 (1997 - 2004) | Golf Mk4 2WD Typ 1J | PFF85-410PABLK | Front Wishbone Rear Bush, Pattern Arm | 44.198 | 107.8431 | 2 | 2 | 2 | This bush is designed specifically to fit aftermarket arms with a hole depth of 21mm. For genuine OE arms that measure 23mm in depth, please use PFF85-410BLK | 21mm arm width | 1J0407181 | 1J0407151C |  | 5055676539410 | 2022-06-09
Road | Volkswagen | Golf | Golf MK4 (1997 - 2004) | Golf Mk4 2WD Typ 1J | PFF85-411-19 | Front Anti Roll Bar Bush 19mm | 23.045 | 56.2298 | 2 | 2 | 3 | Please check anti roll bar diameter before ordering. | 19mm | 1J0411314 |  |  | 5055676510747 | 2021-02-12
Black | Volkswagen | Golf | Golf MK4 (1997 - 2004) | Golf Mk4 2WD Typ 1J | PFF85-411-19BLK | Front Anti Roll Bar Bush 19mm | 25.377 | 61.9199 | 2 | 2 | 3 | Please check anti roll bar diameter before ordering. | 19mm | 1J0411314 |  |  | 5055676519115 | 2021-02-12
Road | Volkswagen | Golf | Golf MK4 (1997 - 2004) | Golf Mk4 2WD Typ 1J | PFF85-411-21 | Front Anti Roll Bar Mount 21mm | 23.045 | 56.2298 | 2 | 2 | 3 | Please check anti roll bar diameter before ordering. | 21mm | 1J0411314T |  |  | 5055676510754 | 2020-10-29
Black | Volkswagen | Golf | Golf MK4 (1997 - 2004) | Golf Mk4 2WD Typ 1J | PFF85-411-21BLK | Front Anti Roll Bar Mount 21mm | 25.377 | 61.9199 | 2 | 2 | 3 | Please check anti roll bar diameter before ordering | 21mm | 1J0411314 |  |  | 5055676517074 | 2018-03-14
Road | Volkswagen | Golf | Golf MK4 (1997 - 2004) | Golf Mk4 2WD Typ 1J | PFF85-411-23 | Front Anti Roll Bar Mount 23mm | 23.045 | 56.2298 | 2 | 2 | 3 | Please check anti roll bar diameter before ordering. | 23mm | 1J0411314 |  |  | 5055676510778 | 2021-12-13
Black | Volkswagen | Golf | Golf MK4 (1997 - 2004) | Golf Mk4 2WD Typ 1J | PFF85-411-23BLK | Front Anti Roll Bar Mount 23mm | 25.377 | 61.9199 | 2 | 2 | 3 | Please check anti roll bar diameter before ordering. | 23mm | 1J0411314 |  |  | 5055676514202 | 2021-12-13
Road | Volkswagen | Golf | Golf MK4 (1997 - 2004) | Golf Mk4 2WD Typ 1J | PFF85-412 | Front Anti Roll Bar Link Bush Kit | 40.172 | 98.0197 | 2 | 2 | 4 | Fits metal link rods only. For plastic link rods, use PFF85-413. These parts will not fit link rods with ball joint ends. |  | Bush = 1J0411327 / 1J0 411 327 | Link = 1J0411315 / 1J0 411 315 G |  | 5055676510785 | 2022-06-09
Black | Volkswagen | Golf | Golf MK4 (1997 - 2004) | Golf Mk4 2WD Typ 1J | PFF85-412BLK | Front Anti Roll Bar Link Bush Kit | 44.198 | 107.8431 | 2 | 2 | 4 | Fits metal link rods only. For plastic link rods, use PFF85-413. These parts will not fit link rods with ball joint ends. |  | Bush = 1J0411327 / 1J0 411 327 | Link = 1J0411315 / 1J0 411 315 G |  | 5055676515186 | 2022-06-09
Road | Volkswagen | Golf | Golf MK4 (1997 - 2004) | Golf Mk4 2WD Typ 1J | PFF85-413 | Front Anti Roll Bar Link Bush Kit | 32.384 | 79.017 | 2 | 2 | 4 | Fits plastic link rods only, for aluminium link rods use PFF85-412. Not for link rods with ball joints on the ends. |  | 1J0411315K | 1J0411315H |  | 5055676550620 | 2019-05-30
Black | Volkswagen | Golf | Golf MK4 (1997 - 2004) | Golf Mk4 2WD Typ 1J | PFF85-413BLK | Front Anti Roll Bar Link Bush Kit | 35.629 | 86.9348 | 2 | 2 | 4 | Fits plastic link rods only, for aluminium link rods use PFF85-412. Not for link rods with ball joints on the ends. |  | 1J0411315K | 1J0411315H |  | 5055676550637 | 2019-05-30
Road | Volkswagen | Golf | Golf MK4 (1997 - 2004) | Golf Mk4 2WD Typ 1J | PFF85-414 | Front Wishbone Rear Bush (Track/Race) | 104.423 | 254.7921 | 2 | 2 | 2 | This is a rose-jointed bush with PU inserts. It is recommended for Track/Race use. |  | 1J0407181 | 8N0407181 |  | 5055676510792 | 2022-05-25
Black | Volkswagen | Golf | Golf MK4 (1997 - 2004) | Golf Mk4 2WD Typ 1J | PFF85-414BLK | Front Wishbone Rear Bush (Track/Race) | 104.423 | 254.7921 | 2 | 2 | 2 | This is a rose-jointed bush with PU inserts. It is recommended for Track/Race use. |  | 1J0407181 | 8N0407181 |  | 5055676523648 | 2022-05-25
Road | Volkswagen | Golf | Golf MK4 (1997 - 2004) | Golf Mk4 2WD Typ 1J | PFF85-416 | Steering Rack Mount Bush | 29.139 | 35.5496 | 1 | 1 | 7 |  |  | 1J0422884A |  |  | 5055676510815 | 2022-03-31
Black | Volkswagen | Golf | Golf MK4 (1997 - 2004) | Golf Mk4 2WD Typ 1J | PFF85-416BLK | Steering Rack Mount Bush | 32.065 | 39.1193 | 1 | 1 | 7 |  |  | 1J0422884A |  |  | 5055676514226 | 2022-03-31
Road | Volkswagen | Golf | Golf MK4 (1997 - 2004) | Golf Mk4 2WD Typ 1J | PFF85-420 | Front Engine Mount Dog Bone (Petrol/Tuned Diesel) | 40.821 | 49.8016 | 1 | 1 | 8 | Made in our Yellow 70A material, PFF85-420 is intended for petrol or tuned diesel vehicles. For significantly tuned petrol or diesel vehicles, or those being used on track, please use PFF85-420BLK. A small increase in NVH, usually at idle, should be expected when stiffening the connecting mounting between the engine/transmission and chassis. The harder the material used, the greater the NVH transmitted. Please have a look at this quick guide on how to fit PFF85-420 and associated part PFF85-505 |  | 1J0199851 |  |  | 5055676510822 | 2022-06-08
Black | Volkswagen | Golf | Golf MK4 (1997 - 2004) | Golf Mk4 2WD Typ 1J | PFF85-420BLK | Front Engine Mount Dog Bone (Motorsport) | 44.913 | 54.7939 | 1 | 1 | 8 | Made in our hardest Black 95A material, this product is best suited to Track / Motorsport use. A small increase in NVH, usually at idle, should be expected when stiffening the connecting mounting between the engine/transmission and chassis. The harder the material used, the greater the NVH transmitted. Please have a look at this quick guide on how to fit PFF85-420 and associated partPFF85-505 |  | 1J0199851 |  |  | 5055676514233 | 2022-06-08
Road | Volkswagen | Golf | Golf MK4 (1997 - 2004) | Golf Mk4 2WD Typ 1J | PFF85-420R | Front Engine Mount Dog Bone (Diesel) | 40.821 | 49.8016 | 1 | 1 | 8 | Made in our softer Red 65A material, PFF85-420R is intended for standard diesel vehicles. For petrol or modified diesel vehicles, please use PFF85-420. A small increase in NVH, usually at idle, should be expected when stiffening the connecting mounting between the engine/transmission and chassis. The harder the material used, the greater the NVH transmitted. Please have a look at this quick guide on how to fit PFF85-420 and associated partPFF85-505 |  | 1J0199851 |  |  | 5055676512185 | 2022-06-08
Road | Volkswagen | Golf | Golf MK4 (1997 - 2004) | Golf Mk4 2WD Typ 1J | PFF85-424 | Front Subframe Rear Bush | 42.768 | 104.3539 | 2 | 2 | 24 |  |  | 1J0199429 | 8N0199282C | 8N0199282D | 5055676534644 | 2019-04-12
Black | Volkswagen | Golf | Golf MK4 (1997 - 2004) | Golf Mk4 2WD Typ 1J | PFF85-424BLK | Front Subframe Rear Bush | 42.768 | 104.3539 | 2 | 2 | 24 |  |  | 1J0199429 | 8N0199282C | 8N0199282D | 5055676534651 | 2019-04-12
Road | Volkswagen | Golf | Golf MK4 (1997 - 2004) | Golf Mk4 2WD Typ 1J | PFF85-430 | Front Strut Top Mount Bush | 40.821 | 99.6032 | 2 | 2 | 11 |  |  | 1J0412331C |  |  | 5055676519719 | 2021-01-06
Black | Volkswagen | Golf | Golf MK4 (1997 - 2004) | Golf Mk4 2WD Typ 1J | PFF85-430BLK | Front Strut Top Mount Bush | 44.913 | 109.5877 | 2 | 2 | 11 |  |  | 1J0412331C |  |  | 5055676521323 | 2020-08-14
Road | Volkswagen | Golf | Golf MK4 (1997 - 2004) | Golf Mk4 2WD Typ 1J | PFF85-431 | Front Strut Top Mount Bush -10mm | 49.258 | 120.1895 | 2 | 2 | 11 | This part has been designed to give an extra 10mm of lowering when fitted as it allows the strut to sit higher into the body of the top mount. These new top mounts ship complete with new top cap spacers, made using our Black material - this additional part means no more modifying of original parts is required. If you wanted to fit our top mounts without the ride height change, you would need to fit part number PFF85-430 | -10mm | 1J0412331C | 6N0412331A |  | 5055676531919 | 2020-07-14
Black | Volkswagen | Golf | Golf MK4 (1997 - 2004) | Golf Mk4 2WD Typ 1J | PFF85-431BLK | Front Strut Top Mount Bush -10mm | 54.197 | 132.2407 | 2 | 2 | 11 | This part has been designed to give an extra 10mm of lowering when fitted as it allows the strut to sit higher into the body of the top mount. These new top mounts ship complete with new top cap spacers, made using our Black material - this additional part means no more modifying of original parts is required. If you wanted to fit our top mounts without the ride height change, you would need to fit part number PFF85-430BLK | -10mm | 1J0412331C | 6N0412331A |  | 5055676531926 | 2020-01-20
Road | Volkswagen | Golf | Golf MK4 (1997 - 2004) | Golf Mk4 2WD Typ 1J | PFF85-440 | Upper Engine Mount Insert | 29.788 | 36.3414 | 1 | 1 | 40 | PFF85-440 uses our Yellow 70A durometer material, providing an excellent balance of strength and compliance for improved performance, whilst limiting NVH transmission into the cabin. This part is recommended for Petrol models and high-torque tuned Diesel models. A small increase in NVH, usually at idle, should be expected when stiffening the connecting mount between the drivetrain and chassis. The harder the material used, the greater the NVH transmitted. Reducing engine/trans movement by way of upgraded inserts has the following benefits: Sharper throttle response More accurate gear changes Reduced wheel-hop Improved Traction Prolonged mount life |  | 1JO 199 282 BF |  |  | 5055676558145 | 2022-05-03
Black | Volkswagen | Golf | Golf MK4 (1997 - 2004) | Golf Mk4 2WD Typ 1J | PFF85-440BLK | Upper Engine Mount Insert | 32.78 | 39.9916 | 1 | 1 | 40 | PFF85-440BLK uses our stiffest Black Series 95A material, providing a no-compromise performance option for track-focused builds. A small increase in NVH, usually at idle, should be expected when stiffening the connecting mount between the drivetrain and chassis. The harder the material used, the greater the NVH transmitted. Reducing engine/trans movement by way of upgraded inserts has the following benefits: Sharper throttle response More accurate gear changes Reduced wheel-hop Improved Traction Prolonged mount life |  | 1JO 199 282 BF |  |  | 5055676558152 | 2022-05-03
Road | Volkswagen | Golf | Golf MK4 (1997 - 2004) | Golf Mk4 2WD Typ 1J | PFF85-440R | Upper Engine Mount Insert (Diesel) | 29.788 | 36.3414 | 1 | 1 | 40 | PFF85-440R uses our softest Red 65A material, specifically designed to minimise NVH transmission. Recommended for unmodified Diesel models or for drivers who want a subtle improvement in driving feel, without compromising comfort. A small increase in NVH, usually at idle, should be expected when stiffening the connecting mount between the drivetrain and chassis. The harder the material used, the greater the NVH transmitted. Reducing engine/trans movement by way of upgraded inserts has the following benefits: Sharper throttle response More accurate gear changes Reduced wheel-hop Improved Traction Prolonged mount life |  | 1JO 199 282 BF |  |  | 5055676558183 | 2022-05-03
Road | Volkswagen | Golf | Golf MK4 (1997 - 2004) | Golf Mk4 2WD Typ 1J | PFF85-441 | Upper Gearbox Mount Insert | 29.788 | 36.3414 | 1 | 1 | 41 | PFF85-441 uses our Yellow 70A durometer material, providing an excellent balance of strength and compliance for improved performance, whilst limiting NVH transmission into the cabin. This part is recommended for Petrol models and high-torque tuned Diesel models. A small increase in NVH, usually at idle, should be expected when stiffening the connecting mount between the drivetrain and chassis. The harder the material used, the greater the NVH transmitted. Reducing engine/trans movement by way of upgraded inserts has the following benefits - Sharper throttle response - More accurate gear changes - Reduced wheel-hop - Improved Traction - Prolonged mount life. Does not fit S3 8L. |  | 1J0 199 555 |  |  | 5055676558169 | 2022-05-20
Black | Volkswagen | Golf | Golf MK4 (1997 - 2004) | Golf Mk4 2WD Typ 1J | PFF85-441BLK | Upper Gearbox Mount Insert | 32.78 | 39.9916 | 1 | 1 | 41 | PFF85-441BLK uses our stiffest Black Series 95A material, providing a no-compromise performance option for track-focused builds. A small increase in NVH, usually at idle, should be expected when stiffening the connecting mount between the drivetrain and chassis. The harder the material used, the greater the NVH transmitted. Reducing engine/trans movement by way of upgraded inserts has the following benefits - Sharper throttle response - More accurate gear changes - Reduced wheel-hop - Improved Traction - Prolonged mount life. Does not fit S3 8L. |  | 1J0 199 555 |  |  | 5055676558176 | 2022-05-20
Road | Volkswagen | Golf | Golf MK4 (1997 - 2004) | Golf Mk4 2WD Typ 1J | PFF85-441R | Upper Gearbox Mount Insert (Diesel) | 29.788 | 36.3414 | 1 | 1 | 41 | PFF85-441R uses our softest Red 65A material, specifically designed to minimise NVH transmission. Recommended for unmodified Diesel models or for drivers who want a subtle improvement in driving feel, without compromising comfort. A small increase in NVH, usually at idle, should be expected when stiffening the connecting mount between the drivetrain and chassis. The harder the material used, the greater the NVH transmitted. Reducing engine/trans movement by way of upgraded inserts has the following benefits - Sharper throttle response - More accurate gear changes - Reduced wheel-hop - Improved Traction - Prolonged mount life. Does not fit S3 8L. |  | 1J0 199 555 |  |  | 5055676558190 | 2022-05-20
Road | Volkswagen | Golf | Golf MK4 (1997 - 2004) | Golf Mk4 2WD Typ 1J | PFF85-505 | Lower Engine Mount Small Bush | 36.278 | 44.2592 | 1 | 1 | 9 |  | 38mm | 1J0199851 | 1K0199855 |  | 5055676510969 | 2021-07-23
Black | Volkswagen | Golf | Golf MK4 (1997 - 2004) | Golf Mk4 2WD Typ 1J | PFF85-505BLK | Lower Engine Mount Small Bush | 39.919 | 48.7012 | 1 | 1 | 9 |  |  | 1J0199851 | 1K0199855 |  | 5055676514264 | 2021-07-23
Road | Volkswagen | Golf | Golf MK4 (1997 - 2004) | Golf Mk4 2WD Typ 1J | PFR85-610 | Rear Beam Mounting Bush | 45.364 | 110.6882 | 2 | 2 | 5 | Fits 2WD models only. PFR85-415 has been superseded with PFR85-610. | 69mm | 1J0501541B / 1J0501541C / 1J0501541D | 6R0501541A / 6R0501541B / 6R0501541C |  | 5055676532527 | 2021-05-14
Black | Volkswagen | Golf | Golf MK4 (1997 - 2004) | Golf Mk4 2WD Typ 1J | PFR85-610BLK | Rear Beam Mounting Bush | 49.907 | 121.7731 | 2 | 2 | 5 | Fits 2WD models only. PFR85-415 has been superseded with PFR85-610. | 69mm | 1J0501541B / 1J0501541C / 1J0501541D | 6R0501541A / 6R0501541B / 6R0501541C |  | 5055676532534 | 2021-05-14
Road | Volkswagen | Golf | Golf MK4 (1997 - 2004) | Golf MK4 Cabrio | BS006 | Front Bump Stop | 20.053 | 48.9293 | 2 | 2 |  | The OE dust cover fits this bump stop. | 54mm x 59mm x 19mm |  |  |  | 5055676511768 | 2020-10-16
Road | Volkswagen | Golf | Golf MK4 (1997 - 2004) | Golf MK4 Cabrio | BS008 | Rear Bump Stop | 20.053 | 48.9293 | 2 | 2 |  | BS008 fits the rear of the following vehicles Volkswagen Corrado (1989 - 1995) Volkswagen Golf Mk 3 (1992-1998) Volkswagen Golf Mk2 (1985-1992) Volkswagen Jetta (1985 - 1992) Volkswagen Vento (1992 - 1998) | 60mm x 58mm x 10.5mm |  |  |  | 5055676511782 | 2019-04-12
Road | Volkswagen | Golf | Golf MK4 (1997 - 2004) | Golf MK4 Cabrio | EXH006 | Exhaust Mount | 13.563 | 16.5469 | 1 | 1 |  |  |  | 191253147B / 191 253 147 B |  |  | 5055676511904 | 2021-09-15
Road | Volkswagen | Golf | Golf MK4 (1997 - 2004) | Golf MK4 Cabrio | EXH007 | Exhaust Mount | 13.563 | 16.5469 | 1 | 1 |  |  |  | 191253147A / 191 253 147 A |  |  | 5055676511911 | 2021-04-01
Road | Volkswagen | Golf | Golf MK4 (1997 - 2004) | Golf MK4 Cabrio | EXH023 | Exhaust Mount | 15.51 | 18.9222 | 1 | 1 |  |  | 70mm x 35mm x 11.7mm | 712770470 / 1756516020 | 1H0253147B / 1H0253147C / 20650D0101 | 255047 / 17565-28010 | 5055676540737 | 2021-11-29
Road | Volkswagen | Golf | Golf MK4 (1997 - 2004) | Golf MK4 Cabrio | PF3-1663 | Jacking Point Insert | 27.192 | 33.1742 | 1 | 1 |  | PFF3-1663 Jacking Point Insert is a 95A durometer polyurethane bung that presses up into the vacant hole in the chassis providing a fit and forget solution for safer lifting - Recommended for lifting across 4 lift points simultaneously to avoid damage. For those that have the OE lifting adaptors, PFF3-1662 Magnetic Jack Pad is a CNC-machined Jack Pad with a built-in magnet to suit OE lifting adaptors, 8N0803855 and 8N0804583, that many owners may already have fitted. Its magnetic head self-locates into the recess of the metal OE adaptor ensuring a safe and solid lift every time, again recommended for use in sets of 4 simultaneously. Fits the following vehicles:Audi A3/S3 Mk1 8L (1996-2003)Audi A3/S3/RS3 Mk2 8P (2003-2012)Audi A3/S3/RS3 Mk3 8V (2013-)Audi TT Mk1 8N (1999-2006) Audi TT/S/RS Mk2 8J (2007-2014) Audi TT Mk3 8S (2014 on) Audi Q2 (2017 on) Audi Q3 (2012 - 2018) Seat Toledo Mk2 1M (1999 - 2004) Seat Toledo Mk3 5P (2004-2009) Seat Alhambra Mk2 (2010 on) Seat Leon Mk1 TYP 1M (1999-2005) Seat Leon Mk2 1P (2005-2012) Seat Leon Mk3 5F (2013 on) Skoda Octavia Mk1 Typ 1U (1996-2004) Skoda Octavia Mk2 1Z (2004-2012) Skoda Octavia 5E (2012-2019) Skoda Yeti 5L (2009-2017) Skoda Superb B6 (2009-2011) Skoda Superb 3V (2015 on) Volkswagen New Beetle & Cabrio (1998-2011) Volkswagen Beetle A5 (2011 on) Volkswagen Bora (1999-2005) Volkswagen Caddy Mk3 Typ 2K (2004 - 06/2010) Volkswagen Caddy Mk3.5 Typ 2K (06/2010 on) Volkswagen Golf Mk4 1J (1997-2004) Volkswagen Golf Mk5 1K (2004-2010) Volkswagen Golf Plus 5M (2004-2010) Volkswagen Golf Mk6 5K (2009-2012) Volkswagen Golf Mk7 5G (2012-2020) Volkswagen Jetta Mk5 1K (2005-2010) Volkswagen Jetta Mk6 A6 (2011 on) Volkswagen Passat B6 & B7 Typ3C (2006-2013) Volkswagen Passat CC 35 (2008-2012) Volkswagen Scirocco Mk3 (2008 - 2017) Volkswagen Sharan Mk2 (2010 on) Volkswagen Tiguan Mk1 (2007 - 2017) Volkswagen Touran (2003-2015) Volkswagen Touran (2017 on) Volkswagen CC (2012 - 2017) Volkswagen Eos (2006-2015) |  | 8N0804583 |  |  | 5055676554178 | 2020-12-08
Road | Volkswagen | Golf | Golf MK4 (1997 - 2004) | Golf MK4 Cabrio | PF3-1663K | Jacking Point Insert Kit of 4 | 83.655 | 102.0591 | 1 | 1 |  | PFF3-1663 Jacking Point Insert is a 95A durometer polyurethane bung that presses up into the vacant hole in the chassis providing a fit and forget solution for safer lifting - Recommended for lifting across 4 lift points simultaneously to avoid damage. For those that have the OE lifting adaptors, PFF3-1662 Magnetic Jack Pad is a CNC-machined Jack Pad with a built-in magnet to suit OE lifting adaptors, 8N0803855 and 8N0804583, that many owners may already have fitted. Its magnetic head self-locates into the recess of the metal OE adaptor ensuring a safe and solid lift every time, again recommended for use in sets of 4 simultaneously. Fits the following vehicles:Audi A3/S3 Mk1 8L (1996-2003)Audi A3/S3/RS3 Mk2 8P (2003-2012)Audi A3/S3/RS3 Mk3 8V (2013-)Audi TT Mk1 8N (1999-2006) Audi TT/S/RS Mk2 8J (2007-2014) Audi TT Mk3 8S (2014 on) Audi Q2 (2017 on) Audi Q3 (2012 - 2018) Seat Toledo Mk2 1M (1999 - 2004) Seat Toledo Mk3 5P (2004-2009) Seat Alhambra Mk2 (2010 on) Seat Leon Mk1 TYP 1M (1999-2005) Seat Leon Mk2 1P (2005-2012) Seat Leon Mk3 5F (2013 on) Skoda Octavia Mk1 Typ 1U (1996-2004) Skoda Octavia Mk2 1Z (2004-2012) Skoda Octavia 5E (2012-2019) Skoda Yeti 5L (2009-2017) Skoda Superb B6 (2009-2015) Skoda Superb 3V (2015 on) Volkswagen New Beetle & Cabrio (1998-2011) Volkswagen Beetle A5 (2011 on) Volkswagen Bora (1999-2005) Volkswagen Caddy Mk3 Typ 2K (2004 - 06/2010) Volkswagen Caddy Mk3.5 Typ 2K (06/2010 on) Volkswagen Golf Mk4 1J (1997-2004) Volkswagen Golf Mk5 1K (2004-2010) Volkswagen Golf Plus 5M (2004-2010) Volkswagen Golf Mk6 5K (2009-2012) Volkswagen Golf Mk7 5G (2012-2020) Volkswagen Jetta Mk5 1K (2005-2010) Volkswagen Jetta Mk6 A6 (2011 on) Volkswagen Passat B6 & B7 Typ3C (2006-2013) Volkswagen Passat CC 35 (2008-2012) Volkswagen Scirocco Mk3 (2008 - 2017) Volkswagen Sharan Mk2 (2010 on) Volkswagen Tiguan Mk1 (2007 - 2017) Volkswagen Touran (2003-2015) Volkswagen Touran (2017 on) Volkswagen CC (2012 - 2017) Volkswagen Eos (2006-2015) |  | 8N0804583 |  |  | 5055676554185 | 2020-12-08
Road | Volkswagen | Golf | Golf MK4 (1997 - 2004) | Golf MK4 Cabrio | PF85K-1003 | Powerflex Handling Pack | 405.559 | 494.782 | 1 | 1 |  | Included within this pack are the following parts:PFF85-201Front Wishbone Front BushPFF85-204Front Wishbone Rear BushPFR85-206Rear Beam Mounting BushPFF85-239Front Strut, Top MountPFR85-240Rear Shock Top Mounting BushThis Handling Pack contains a selection of parts from a complete vehicle listing, clickhereto see more parts available. |  |  |  |  | 5055676533654 | 2019-08-20
Road | Volkswagen | Golf | Golf MK4 (1997 - 2004) | Golf MK4 Cabrio | PFA100-12 | PowerAlign Camber Bolt Kit (12mm x 60mm) | 27.324 | 33.3353 | 1 | 1 |  | Kit contains 2 x 12.9 Steel camber bolts, tab washers and nuts. Camber adjusting bolt to replace the original 12mm bolt. This fits 2 bolt hub to strut models only. Check bolt diameter. Why not add our Magnetic Camber Gauge to your tool kit so that you can make pit garage adjustments to your suspension using PowerAlign Camber Bolts.Click HERE for more information | 12mm |  |  |  | 5055676528063 | 2022-10-03
Road | Volkswagen | Golf | Golf MK4 (1997 - 2004) | Golf MK4 Cabrio | PFF85-201 | Front Wishbone Front Bush 30mm | 33.682 | 82.1841 | 2 | 2 | 1 | If fitting on Audi TT MK1, S3 and A3 MK1 and Seat Leon & Cupra MK1 it fits earlier models with a 30mm diameter. It fits both the pressed and cast arms on the Leon & Cupra MK1 and A3 MK1 2WD. Please check original bush size. Later cars may use a larger 45mm bush PFF3-501. For an on-car camber adjustable version of this bush please use PFF85-201G. | 30mm | 357407182 | 191407182 |  | 5055676510310 | 2022-09-09
Black | Volkswagen | Golf | Golf MK4 (1997 - 2004) | Golf MK4 Cabrio | PFF85-201BLK | Front Wishbone Front Bush 30mm | 37.059 | 90.424 | 2 | 2 | 1 | If fitting on Audi TT MK1, S3 and A3 MK1 and Seat Leon & Cupra MK1 it fits earlier models with a 30mm diameter. It fits both the pressed and cast arms on the Leon & Cupra MK1 and A3 MK1 2WD. Please check original bush size. Later cars may use a larger 45mm bush PFF3-501. For an on-car camber adjustable version of this bush please use PFF85-201GBLK. | 30mm | 357407182 | 191407182 |  | 5055676514042 | 2022-09-09
Road | Volkswagen | Golf | Golf MK4 (1997 - 2004) | Golf MK4 Cabrio | PFF85-201G | Front Wishbone Front Bush 30mm Camber Adjustable | 55.748 | 136.0251 | 2 | 2 | 1 | PFF85-201G gives +/- 0.5 degrees of camber adjustment. If fitting on Audi TT MK1, S3 and A3 MK1 and Seat Leon & Cupra MK1 it fits earlier models with a 30mm diameter. It fits both the pressed and cast arms on the Leon & Cupra MK1 and A3 MK1 2WD. Please check original bush size. Later cars may use a larger (nonadjustable) 45mm bush PFF3-501. PFF85-201G bush features a CNC machined Stainless Steel sleeve with an offset bore that can be rotated using our bespoke tooling (supplied), giving +/- 0.5 degrees of camber adjustment. For a non-offset version of this bush please use PFF85-201.Knurled end faces prevent sleeve rotation to retain suspension geometry.PFF85-201G boosts stiffness over the original part by 15%. | 30mm | 357407182 | 191407182 |  | 5055676542113 | 2022-09-09
Black | Volkswagen | Golf | Golf MK4 (1997 - 2004) | Golf MK4 Cabrio | PFF85-201GBLK | Front Wishbone Front Bush 30mm Camber Adjustable | 55.748 | 136.0251 | 2 | 2 | 1 | PFF85-201G gives +/- 0.5 degrees of camber adjustment. If fitting on Audi TT MK1, S3, and A3 MK1 and Seat Leon & Cupra MK1 it fits earlier models with a 30mm diameter. It fits both the pressed and cast arms on the Leon & Cupra MK1 and A3 MK1 2WD. Please check the original bush size. Later cars may use a larger (non-adjustable) 45mm bush PFF3-501. PFF85-201G bush features a CNC machined Stainless Steel sleeve with an offset bore that can be rotated using our bespoke tooling (supplied), giving +/- 0.5 degrees of on-car camber adjustment. For a non-offset version of this bush please use PFF85-201.Knurled end faces prevent sleeve rotation to retain suspension geometry.PFF85-201GBLK boosts stiffness over the original part by 15%. | 30mm | 357407182 | 191407182 |  | 5055676542120 | 2022-09-09
Heritage | Volkswagen | Golf | Golf MK4 (1997 - 2004) | Golf MK4 Cabrio | PFF85-201H | Front Wishbone Front Bush 30mm | 33.682 | 82.1841 | 2 | 2 | 1 | If fitting on Audi TT MK1, S3 and A3 MK1 and Seat Leon & Cupra MK1 it fits earlier models with a 30mm diameter. It fits both the pressed and cast arms on the Leon & Cupra MK1 and A3 MK1 2WD. Please check original bush size. Later cars may use a larger 45mm bush PFF3-501. For an on-car camber adjustable version of this bush please use PFF85-201G. | 30mm | 357407182 | 191407182 |  | 5055676545756 | 2022-06-09
Road | Volkswagen | Golf | Golf MK4 (1997 - 2004) | Golf MK4 Cabrio | PFF85-204 | Front Wishbone Rear Bush | 49.258 | 120.1895 | 2 | 2 | 2 | If fitting this bush to Corrado (89-95), it only fits VR6 models. For non VR6 models use PFF85-203. |  | Fits arm OE Nr 1H0407151 | Fits arm OE Nr 1H0407152 | OE Nr 191407181 | 5055676510334 | 2020-01-02
Black | Volkswagen | Golf | Golf MK4 (1997 - 2004) | Golf MK4 Cabrio | PFF85-204BLK | Front Wishbone Rear Bush | 54.197 | 132.2407 | 2 | 2 | 2 | If fitting this bush to Corrado (89-95), it only fits VR6 models. For non VR6 models use PFF85-203. |  | Fits arm OE Nr 1H0407151 | Fits arm OE Nr 1H0407152 | OE Nr 191407181 | 5055676514066 | 2020-01-02
Road | Volkswagen | Golf | Golf MK4 (1997 - 2004) | Golf MK4 Cabrio | PFF85-205 | Front Anti Roll Bar Bush 18mm | 27.709 | 67.61 | 2 | 2 | 3 |  | 18mm | 191411314 / 191411309 |  |  | 5055676510341 | 2019-09-03
Road | Volkswagen | Golf | Golf MK4 (1997 - 2004) | Golf MK4 Cabrio | PFF85-205-20 | Front Anti Roll Bar Bush 20mm | 27.709 | 67.61 | 2 | 2 | 3 |  | 20mm | 191411314 / 191411309 |  |  | 5055676510358 | 2019-09-03
Black | Volkswagen | Golf | Golf MK4 (1997 - 2004) | Golf MK4 Cabrio | PFF85-205-20BLK | Front Anti Roll Bar Bush 20mm | 30.767 | 75.0715 | 2 | 2 | 3 |  | 20mm | 191411314 / 191411309 |  |  | 5055676515964 | 2019-04-11
Heritage | Volkswagen | Golf | Golf MK4 (1997 - 2004) | Golf MK4 Cabrio | PFF85-205-20H | Front Anti Roll Bar Bush 20mm | 27.709 | 67.61 | 2 | 2 | 3 |  | 20mm | 191411314 / 191411309 |  |  | 5055676545787 | 2019-09-03
Road | Volkswagen | Golf | Golf MK4 (1997 - 2004) | Golf MK4 Cabrio | PFF85-205-22 | Front Anti Roll Bar Bush Eibach 22mm | 27.709 | 67.61 | 2 | 2 | 3 | Fits cars with the Eibach 22mm front anti roll bar. | 22mm | 191411314 / 191411309 |  |  | 5055676525239 | 2019-09-03
Black | Volkswagen | Golf | Golf MK4 (1997 - 2004) | Golf MK4 Cabrio | PFF85-205-22BLK | Front Anti Roll Bar Bush Eibach 22mm | 30.767 | 75.0715 | 2 | 2 | 3 | Fits cars with the Eibach 22mm front anti roll bar. | 22mm | 191411314 / 191411309 |  |  | 5055676525246 | 2019-09-03
Heritage | Volkswagen | Golf | Golf MK4 (1997 - 2004) | Golf MK4 Cabrio | PFF85-205-22H | Front Anti Roll Bar Bush Eibach 22mm | 27.709 | 67.61 | 2 | 2 | 3 | Fits cars with the Eibach 22mm front anti roll bar. | 22mm | 191411314 / 191411309 |  |  | 5055676545794 | 2019-09-03
Black | Volkswagen | Golf | Golf MK4 (1997 - 2004) | Golf MK4 Cabrio | PFF85-205BLK | Front Anti Roll Bar Mount 18mm | 30.767 | 75.0715 | 2 | 2 | 3 |  | 18mm | 191411314 / 191411309 |  |  | 5055676514073 | 2019-09-03
Heritage | Volkswagen | Golf | Golf MK4 (1997 - 2004) | Golf MK4 Cabrio | PFF85-205H | Front Anti Roll Bar Bush 18mm | 27.709 | 67.61 | 2 | 2 | 3 |  | 18mm | 191411314 / 191411309 |  |  | 5055676545770 | 2019-09-03
Road | Volkswagen | Golf | Golf MK4 (1997 - 2004) | Golf MK4 Cabrio | PFF85-208 | Front Eye Bolt Mounting Bush 12mm | 22 | 53.68 | 2 | 2 | 4 | Fits drop links with a 12mm shaft. For 10mm shafts use PFF85-208-10. Not Suitable For VR6 - Models and GT Models with chassis codes AAA, AGG & AKR (VW Vento). | 12mm | 6N0411329 |  |  | 5055676510396 | 2022-09-15
Road | Volkswagen | Golf | Golf MK4 (1997 - 2004) | Golf MK4 Cabrio | PFF85-208-10 | Front Eye Bolt Mounting Bush 10mm | 22 | 53.68 | 2 | 2 | 4 | Fits drop links with a 10mm diameter shaft. For 12mm shafts use PFF85-208. Does not fit Corrado & Vento VR6 models. | 10mm | 6N0411329 |  |  | 5055676515667 | 2021-04-08
Black | Volkswagen | Golf | Golf MK4 (1997 - 2004) | Golf MK4 Cabrio | PFF85-208-10BLK | Front Eye Bolt Mounting Bush 10mm | 24.211 | 59.0748 | 2 | 2 | 4 | Fits drop links with a 10mm diameter shaft. For 12mm shafts use PFF85-208. Does not fit Corrado & Vento VR6 models. | 10mm | 6N0411329 |  |  | 5055676519566 | 2021-04-08
Heritage | Volkswagen | Golf | Golf MK4 (1997 - 2004) | Golf MK4 Cabrio | PFF85-208-10H | Front Eye Bolt Mounting Bush 10mm | 22 | 53.68 | 2 | 2 | 4 | Fits drop links with a 10mm diameter shaft. For 12mm shafts use PFF85-208. Does not fit Corrado & Vento VR6 models. | 10mm |  |  |  | 5055676546098 | 2021-04-08
Black | Volkswagen | Golf | Golf MK4 (1997 - 2004) | Golf MK4 Cabrio | PFF85-208BLK | Front Eye Bolt Mounting Bush 12mm | 24.211 | 59.0748 | 2 | 2 | 4 | Fits drop links with a 12mm shaft. For 10mm shafts use PFF85-208-10. Not Suitable For VR6 - Models and GT Models with chassis codes AAA, AGG & AKR (VW Vento). | 12mm | 6N0411329 |  |  | 5055676514097 | 2021-04-08
Heritage | Volkswagen | Golf | Golf MK4 (1997 - 2004) | Golf MK4 Cabrio | PFF85-208H | Front Eye Bolt Mounting Bush 12mm | 22 | 53.68 | 2 | 2 | 4 | Fits drop links with a 12mm shaft. For 10mm shafts use PFF85-208-10. Not Suitable For VR6 - Models and GT Models with chassis codes AAA, AGG & AKR (VW Vento). | 12mm | 6N0411329 |  |  | 5055676545800 | 2021-04-08
Road | Volkswagen | Golf | Golf MK4 (1997 - 2004) | Golf MK4 Cabrio | PFF85-209 | Front Anti Roll Bar Eye Bolt Bush 18mm | 22.264 | 54.3242 | 2 | 2 | 5 |  | 18mm | 191411315A / 191 411 315 A |  |  | 5055676510402 | 2021-04-08
Road | Volkswagen | Golf | Golf MK4 (1997 - 2004) | Golf MK4 Cabrio | PFF85-209-20 | Front Anti Roll Bar Eye Bolt Bush 20mm | 22.264 | 54.3242 | 2 | 2 | 5 |  | 20mm | 6K0411315 / 6K0 411 315 |  |  | 5055676510419 | 2021-04-08
Black | Volkswagen | Golf | Golf MK4 (1997 - 2004) | Golf MK4 Cabrio | PFF85-209-20BLK | Front Anti Roll Bar Eye Bolt Bush 20mm | 24.662 | 60.1753 | 2 | 2 | 5 |  | 20mm | 6K0411315 / 6K0 411 315 |  |  | 5055676515971 | 2021-04-08
Heritage | Volkswagen | Golf | Golf MK4 (1997 - 2004) | Golf MK4 Cabrio | PFF85-209-20H | Front Anti Roll Bar Eye Bolt Bush 20mm | 22.264 | 54.3242 | 2 | 2 | 5 |  | 20mm | 6K0411315 / 6K0 411 315 |  |  | 5055676545824 | 2021-04-08
Black | Volkswagen | Golf | Golf MK4 (1997 - 2004) | Golf MK4 Cabrio | PFF85-209BLK | Front Anti Roll Bar Eye Bolt Bush 18mm | 24.662 | 60.1753 | 2 | 2 | 5 | Not Suitable For VR6 Models | 18mm | 191411315A / 191 411 315 A |  |  | 5055676515131 | 2021-04-08
Heritage | Volkswagen | Golf | Golf MK4 (1997 - 2004) | Golf MK4 Cabrio | PFF85-209H | Front Anti Roll Bar Eye Bolt Bush 18mm | 22.264 | 54.3242 | 2 | 2 | 5 |  | 18mm | 191411315A / 191 411 315 A |  |  | 5055676545817 | 2021-04-08
Road | Volkswagen | Golf | Golf MK4 (1997 - 2004) | Golf MK4 Cabrio | PFF85-231 | Non Power Steering Rack Mount | 19.404 | 47.3458 | 2 | 2 | 9 |  |  | 191 419 883 |  |  | 5055676510563 | 2019-09-03
Black | Volkswagen | Golf | Golf MK4 (1997 - 2004) | Golf MK4 Cabrio | PFF85-231BLK | Non Power Steering Rack Mount | 21.351 | 52.0964 | 2 | 2 | 9 |  |  | 191 419 883 |  |  | 5055676515148 | 2019-09-03
Heritage | Volkswagen | Golf | Golf MK4 (1997 - 2004) | Golf MK4 Cabrio | PFF85-231H | Non Power Steering Rack Mount | 19.404 | 47.3458 | 2 | 2 | 9 |  |  | 191 419 883 |  |  | 5055676545831 | 2019-09-03
Road | Volkswagen | Golf | Golf MK4 (1997 - 2004) | Golf MK4 Cabrio | PFF85-232 | Power Steering Rack Mount | 28.49 | 34.7578 | 1 | 1 | 9 | This bush is suitable for vehicles with 18.5mm wide bracket and has an inner diameter of 44mm. For 44mm diameter steering racks and a 15mm wide bracket use PFF85-233 For 49.5mm diameter ZF steering racks and a 15mm wide bracket use PFF85-234 | 18.5mm wide bracket | 191 422 884 |  |  | 5055676510570 | 2019-09-03
Black | Volkswagen | Golf | Golf MK4 (1997 - 2004) | Golf MK4 Cabrio | PFF85-232BLK | Power Steering Rack Mount | 31.35 | 38.247 | 1 | 1 | 9 | This bush is suitable for vehicles with 18.5mm wide bracket and has an inner diameter of 44mm | 18.5mm wide bracket | 191 422 884 |  |  | 5055676514172 | 2019-04-12
Heritage | Volkswagen | Golf | Golf MK4 (1997 - 2004) | Golf MK4 Cabrio | PFF85-232H | Power Steering Rack Mount | 28.49 | 34.7578 | 1 | 1 | 9 | This bush is suitable for vehicles with 18.5mm wide bracket and has an inner diameter of 44mm. For 44mm diameter steering racks and a 15mm wide bracket use PFF85-233 For 49.5mm diameter ZF steering racks and a 15mm wide bracket use PFF85-234 | 18.5mm wide bracket | 191 422 884 |  |  | 5055676545848 | 2019-09-03
Road | Volkswagen | Golf | Golf MK4 (1997 - 2004) | Golf MK4 Cabrio | PFF85-233 | Power Steering Rack Mount | 19.404 | 23.6729 | 1 | 1 | 9 | This bush is suitable for vehicles with 15mm wide bracket and has an inner diameter of 44mm. For 44mm diameter steering racks and an 18.5mm wide bracket use PFF85-232. For 49.5mm diameter ZF steering racks and a 15mm wide bracket use PFF85-234. | 15mm wide bracket | 1H0 422 884 |  |  | 5055676510587 | 2019-09-03
Black | Volkswagen | Golf | Golf MK4 (1997 - 2004) | Golf MK4 Cabrio | PFF85-233BLK | Power Steering Rack Mount | 21.351 | 26.0482 | 1 | 1 | 9 | This bush is suitable for vehicles with 15mm wide bracket and has an inner diameter of 44mm. For 44mm diameter steering racks and an 18.5mm wide bracket use PFF85-232. For 49.5mm diameter ZF steering racks and a 15mm wide bracket use PFF85-234. | 15mm wide bracket | 1H0 422 884 |  |  | 5055676515155 | 2019-04-12
Heritage | Volkswagen | Golf | Golf MK4 (1997 - 2004) | Golf MK4 Cabrio | PFF85-233H | Power Steering Rack Mount | 19.404 | 23.6729 | 1 | 1 | 9 | This bush is suitable for vehicles with 15mm wide bracket and has an inner diameter of 44mm. For 44mm diameter steering racks and an 18.5mm wide bracket use PFF85-232. For 49.5mm diameter ZF steering racks and a 15mm wide bracket use PFF85-234. | 15mm wide bracket | 1H0 422 884 |  |  | 5055676545855 | 2019-09-03
Road | Volkswagen | Golf | Golf MK4 (1997 - 2004) | Golf MK4 Cabrio | PFF85-234 | Power Steering Rack Mount | 27.192 | 33.1742 | 1 | 1 | 9 | This bush is suitable for vehicles with 15mm wide bracket and has an inner diameter of 49.5mm to suit LHD ZF power steering racks. For 44mm diameter steering racks and a 18.5mm wide bracket use PFF85-232 For 44mm diameter steering racks and a 15mm wide bracket use PFF85-233 | 49.5mm | 191422884A |  |  | 5055676544650 | 2019-09-03
Black | Volkswagen | Golf | Golf MK4 (1997 - 2004) | Golf MK4 Cabrio | PFF85-234BLK | Power Steering Rack Mount | 29.788 | 36.3414 | 1 | 1 | 9 | This bush is suitable for vehicles with 15mm wide bracket and has an inner diameter of 49.5mm to suit LHD ZF power steering racks. For 44mm diameter steering racks and a 18.5mm wide bracket use PFF85-232. For 44mm diameter steering racks and a 15mm wide bracket use PFF85-233. | 49.5mm | 191422884A |  |  | 5055676544667 | 2021-10-18
Road | Volkswagen | Golf | Golf MK4 (1997 - 2004) | Golf MK4 Cabrio | PFF85-239 | Front Strut Top Mount | 45.364 | 110.6882 | 2 | 2 | 11 | VW Corrado Does not fit G60 Model. Fits VR6 (ABV) models from chassis 50_N 000 001 and all other models from chassis 50-S-000 052. Seat Cordoba - Fits models from 1993 to 1999 with chassis numbers 6K-TR-080 001 onwards, 6K-ZR-082 401 onwards and 6K-ZR-599 965 onwards. VW Golf Mk3 Fits models from 1992 to 1996 with 5 stud wheels only, this includes GTi, GTi 16v & VR6. From 1996 to 1998 they fit all Mk3 Golfs. VW Vento - Fits models from 1992 to 1996 with 5 stud wheels only. From 1996 to 1998 they fit all models. Seat Toledo - Fits 1992-1999 models with chassis number 1L-TR000 001 onwards. Seat Ibiza 6K - Fits models from 1993 to 1999 with chassis numbers 6K-TR-080 001 onwards, 6K-ZR-082 401 onwards and 6K-ZR-599 965 onwards. |  | 191412329 / 357412331 | 357412331A |  | 5055676525697 | 2021-04-01
Black | Volkswagen | Golf | Golf MK4 (1997 - 2004) | Golf MK4 Cabrio | PFF85-239BLK | Front Strut Top Mount | 49.907 | 121.7731 | 2 | 2 | 11 | VW Corrado Does not fit G60 Model. Fits VR6 (ABV) models from chassis 50_N 000 001 and all other models from chassis 50-S-000 052. Seat Cordoba - Fits models from 1993 to 1999 with chassis numbers 6K-TR-080 001 onwards, 6K-ZR-082 401 onwards and 6K-ZR-599 965 onwards. VW Golf Mk3 Fits models from 1992 to 1996 with 5 stud wheels only, this includes GTi, GTi 16v & VR6. From 1996 to 1998 they fit all Mk3 Golfs. VW Vento - Fits models from 1992 to 1996 with 5 stud wheels only. From 1996 to 1998 they fit all models. Seat Toledo - Fits 1992-1999 models with chassis number 1L-TR000 001 onwards. Seat Ibiza 6K - Fits models from 1993 to 1999 with chassis numbers 6K-TR-080 001 onwards, 6K-ZR-082 401 onwards and 6K-ZR-599 965 onwards. |  | 191412329 / 357412331 | 357412331A |  | 5055676525703 | 2021-04-01
Road | Volkswagen | Golf | Golf MK4 (1997 - 2004) | Golf MK4 Cabrio | PFF85-250 | Front Cross Member Mounting Bush | 25.245 | 123.1956 | 4 | 4 | 6 |  |  | 1H0199233A |  |  | 5055676510594 | 2019-09-03
Black | Volkswagen | Golf | Golf MK4 (1997 - 2004) | Golf MK4 Cabrio | PFF85-250BLK | Front Cross Member Mounting Bush | 27.775 | 135.542 | 4 | 4 | 6 |  |  | 1H0199233A |  |  | 5055676514189 | 2019-04-12
Heritage | Volkswagen | Golf | Golf MK4 (1997 - 2004) | Golf MK4 Cabrio | PFF85-250H | Front Cross Member Mounting Bush | 25.245 | 123.1956 | 4 | 4 | 6 |  |  | 1H0199233A |  |  | 5055676545893 | 2019-09-03
Road | Volkswagen | Golf | Golf MK4 (1997 - 2004) | Golf MK4 Cabrio | PFF85-280 | Front Lower Engine Mounting Bush & Inserts | 68.728 | 83.8482 | 1 | 1 | 20 | PFF85-280 is a replacement bush kit that includes inserts that are designed to fit into voids in the bush, allowing tune-ability of engine movement, perfect for stiffening mounts ahead of track days and performance events. This part replaces OE numbers: 1H0199609 K,E,F,B,J,G & J. - On the VW Corrado & Passat the mount will only fit models with the V6 engine. |  | 1H0199609 K | 1H0199609 E | 1H0199609 F | 5055676532602 | 2019-05-30
Black | Volkswagen | Golf | Golf MK4 (1997 - 2004) | Golf MK4 Cabrio | PFF85-280BLK | Front Lower Engine Mounting Bush & Inserts | 75.614 | 92.2491 | 1 | 1 | 20 | PFF85-280 is a replacement bush kit that includes inserts that are designed to fit into voids in the bush, allowing tune-ability of engine movement, perfect for stiffening mounts ahead of track days and performance events. This part replaces OE numbers: 1H0199609 K,E,F,B,J,G & J. - On the VW Corrado & Passat the mount will only fit models with the V6 engine. |  | 1H0199609 K | 1H0199609 E | 1H0199609 F | 5055676532619 | 2019-05-30
Road | Volkswagen | Golf | Golf MK4 (1997 - 2004) | Golf MK4 Cabrio | PFR85-206 | Rear Beam Mounting Bush | 48.609 | 118.606 | 2 | 2 | 7 | Fits VW Vento (1992-1998) and Corrado (1989-1995) VR6 models only. Not suitable for VW Golf MK3 2WD Variant (Estate) models. |  | 1H0501541A |  |  | 5055676510365 | 2022-05-18
Black | Volkswagen | Golf | Golf MK4 (1997 - 2004) | Golf MK4 Cabrio | PFR85-206BLK | Rear Beam Mounting Bush | 53.482 | 130.4961 | 2 | 2 | 7 | Fits VW Vento (1992-1998) and Corrado (1989-1995) VR6 models only. Not suitable for VW Golf MK3 2WD Variant (Estate) models. |  | 1H0501541A |  |  | 5055676514080 | 2022-05-18
Road | Volkswagen | Golf | Golf MK4 (1997 - 2004) | Golf MK4 Cabrio | PFR85-212 | Rear Anti-Roll Bar To Beam Bush Eibach | 27.192 | 66.3485 | 2 | 2 | 12 | Fits cars with the Eibach 25mm rear anti roll bar. |  |  |  |  | 5055676541864 | 2019-01-07
Black | Volkswagen | Golf | Golf MK4 (1997 - 2004) | Golf MK4 Cabrio | PFR85-212BLK | Rear Anti-Roll Bar To Beam Bush Eibach | 30.437 | 74.2663 | 2 | 2 | 12 | Fits cars with the Eibach 25mm rear anti roll bar. |  |  |  |  | 5055676541871 | 2019-01-07
Heritage | Volkswagen | Golf | Golf MK4 (1997 - 2004) | Golf MK4 Cabrio | PFR85-212H | Rear Anti-Roll Bar To Beam Bush Eibach | 27.192 | 66.3485 | 2 | 2 | 12 | Fits cars with the Eibach 25mm rear anti roll bar. |  |  |  |  | 5055676545916 | 2019-01-07
Road | Volkswagen | Golf | Golf MK4 (1997 - 2004) | Golf MK4 Cabrio | PFR85-225-18 | Rear Anti Roll Bar Inner Bush 18mm | 27.709 | 67.61 | 2 | 2 | 25 |  | 18mm | Bar 161511409 | Bush 161511413 |  | 5055676552822 | 2021-11-22
Black | Volkswagen | Golf | Golf MK4 (1997 - 2004) | Golf MK4 Cabrio | PFR85-225-18BLK | Rear Anti Roll Bar Inner Bush 18mm | 30.767 | 75.0715 | 2 | 2 | 25 |  | 18mm | Bar 161511409 | Bush 161511413 |  | 5055676552839 | 2021-11-22
Heritage | Volkswagen | Golf | Golf MK4 (1997 - 2004) | Golf MK4 Cabrio | PFR85-225-18H | Rear Anti Roll Bar Inner Bush 18mm | 27.709 | 67.61 | 2 | 2 | 25 |  | 18mm | Bar 161511409 | Bush 161511413 |  | 5055676552846 | 2021-11-22
Road | Volkswagen | Golf | Golf MK4 (1997 - 2004) | Golf MK4 Cabrio | PFR85-225-20.5 | Rear Anti Roll Bar Inner Bush 20.5mm | 27.709 | 67.61 | 2 | 2 | 25 |  | 20.5mm | Bar 171511409 | Bush 171511413 |  | 5055676552860 | 2021-11-22
Black | Volkswagen | Golf | Golf MK4 (1997 - 2004) | Golf MK4 Cabrio | PFR85-225-20.5BLK | Rear Anti Roll Bar Inner Bush 20.5mm | 30.767 | 75.0715 | 2 | 2 | 25 |  | 20.5mm | Bar 171511409 | Bush 171511413 |  | 5055676552877 | 2021-11-22
Heritage | Volkswagen | Golf | Golf MK4 (1997 - 2004) | Golf MK4 Cabrio | PFR85-225-20.5H | Rear Anti Roll Bar Inner Bush 20.5mm | 27.709 | 67.61 | 2 | 2 | 25 |  | 20.5mm | Bar 171511409 | Bush 171511413 |  | 5055676552884 | 2021-11-22
Road | Volkswagen | Golf | Golf MK4 (1997 - 2004) | Golf MK4 Cabrio | PFR85-225-25 | Rear Anti Roll Bar Bush Inner Eibach 25mm | 27.709 | 67.61 | 2 | 2 | 25 | Fits cars with the Eibach 25mm rear anti roll bar. | 25mm |  |  |  | 5055676541840 | 2021-11-22
Black | Volkswagen | Golf | Golf MK4 (1997 - 2004) | Golf MK4 Cabrio | PFR85-225-25BLK | Rear Anti Roll Bar Bush Inner Eibach 25mm | 30.767 | 75.0715 | 2 | 2 | 25 | Fits cars with the Eibach 25mm rear anti roll bar. | 25mm |  |  |  | 5055676541857 | 2021-11-22
Road | Volkswagen | Golf | Golf MK4 (1997 - 2004) | Golf MK4 Cabrio | PFR85-226-25 | Rear Anti Roll Bar Outer Bush Eibach 25mm | 23.298 | 56.8471 | 2 | 2 | 26 |  | 25mm | 171 511 437 |  |  | 5055676557216 | 2022-01-06
Black | Volkswagen | Golf | Golf MK4 (1997 - 2004) | Golf MK4 Cabrio | PFR85-226-25BLK | Rear Anti Roll Bar Outer Bush Eibach 25mm | 25.641 | 62.564 | 2 | 2 | 26 |  | 25mm | 171 511 437 |  |  | 5055676557223 | 2022-01-06
Heritage | Volkswagen | Golf | Golf MK4 (1997 - 2004) | Golf MK4 Cabrio | PFR85-226-25H | Rear Anti Roll Bar Outer Bush Eibach 25mm | 23.298 | 56.8471 | 2 | 2 | 26 |  | 25mm | 171 511 437 |  |  | 5055676557421 | 2022-08-01
Road | Volkswagen | Golf | Golf MK4 (1997 - 2004) | Golf MK4 Cabrio | PFR85-240 | Rear Shock Top Mounting Bush | 36.278 | 88.5183 | 2 | 2 | 8 |  |  | 191512335 | 191512333 |  | 5055676524881 | 2021-10-28
Black | Volkswagen | Golf | Golf MK4 (1997 - 2004) | Golf MK4 Cabrio | PFR85-240BLK | Rear Shock Top Mounting Bush | 39.919 | 97.4024 | 2 | 2 | 8 |  |  | 191512335 | 191512333 |  | 5055676524898 | 2021-10-28
Heritage | Volkswagen | Golf | Golf MK4 (1997 - 2004) | Golf MK4 Cabrio | PFR85-240H | Rear Shock Top Mounting Bush | 36.278 | 88.5183 | 2 | 2 | 8 |  |  | 191512335 | 191512333 |  | 5055676545930 | 2021-10-28
Road | Volkswagen | Golf | Golf MK4 (1997 - 2004) | Golf Mk4 R32 / 4Motion | EXH023 | Exhaust Mount | 15.51 | 18.9222 | 1 | 1 |  |  | 70mm x 35mm x 11.7mm | 712770470 / 1756516020 | 1H0253147B / 1H0253147C / 20650D0101 | 255047 / 17565-28010 | 5055676540737 | 2021-11-29
Road | Volkswagen | Golf | Golf MK4 (1997 - 2004) | Golf Mk4 R32 / 4Motion | PF3-1663 | Jacking Point Insert | 27.192 | 33.1742 | 1 | 1 |  | PFF3-1663 Jacking Point Insert is a 95A durometer polyurethane bung that presses up into the vacant hole in the chassis providing a fit and forget solution for safer lifting - Recommended for lifting across 4 lift points simultaneously to avoid damage. For those that have the OE lifting adaptors, PFF3-1662 Magnetic Jack Pad is a CNC-machined Jack Pad with a built-in magnet to suit OE lifting adaptors, 8N0803855 and 8N0804583, that many owners may already have fitted. Its magnetic head self-locates into the recess of the metal OE adaptor ensuring a safe and solid lift every time, again recommended for use in sets of 4 simultaneously. Fits the following vehicles:Audi A3/S3 Mk1 8L (1996-2003)Audi A3/S3/RS3 Mk2 8P (2003-2012)Audi A3/S3/RS3 Mk3 8V (2013-)Audi TT Mk1 8N (1999-2006) Audi TT/S/RS Mk2 8J (2007-2014) Audi TT Mk3 8S (2014 on) Audi Q2 (2017 on) Audi Q3 (2012 - 2018) Seat Toledo Mk2 1M (1999 - 2004) Seat Toledo Mk3 5P (2004-2009) Seat Alhambra Mk2 (2010 on) Seat Leon Mk1 TYP 1M (1999-2005) Seat Leon Mk2 1P (2005-2012) Seat Leon Mk3 5F (2013 on) Skoda Octavia Mk1 Typ 1U (1996-2004) Skoda Octavia Mk2 1Z (2004-2012) Skoda Octavia 5E (2012-2019) Skoda Yeti 5L (2009-2017) Skoda Superb B6 (2009-2011) Skoda Superb 3V (2015 on) Volkswagen New Beetle & Cabrio (1998-2011) Volkswagen Beetle A5 (2011 on) Volkswagen Bora (1999-2005) Volkswagen Caddy Mk3 Typ 2K (2004 - 06/2010) Volkswagen Caddy Mk3.5 Typ 2K (06/2010 on) Volkswagen Golf Mk4 1J (1997-2004) Volkswagen Golf Mk5 1K (2004-2010) Volkswagen Golf Plus 5M (2004-2010) Volkswagen Golf Mk6 5K (2009-2012) Volkswagen Golf Mk7 5G (2012-2020) Volkswagen Jetta Mk5 1K (2005-2010) Volkswagen Jetta Mk6 A6 (2011 on) Volkswagen Passat B6 & B7 Typ3C (2006-2013) Volkswagen Passat CC 35 (2008-2012) Volkswagen Scirocco Mk3 (2008 - 2017) Volkswagen Sharan Mk2 (2010 on) Volkswagen Tiguan Mk1 (2007 - 2017) Volkswagen Touran (2003-2015) Volkswagen Touran (2017 on) Volkswagen CC (2012 - 2017) Volkswagen Eos (2006-2015) |  | 8N0804583 |  |  | 5055676554178 | 2020-12-08
Road | Volkswagen | Golf | Golf MK4 (1997 - 2004) | Golf Mk4 R32 / 4Motion | PF3-1663K | Jacking Point Insert Kit of 4 | 83.655 | 102.0591 | 1 | 1 |  | PFF3-1663 Jacking Point Insert is a 95A durometer polyurethane bung that presses up into the vacant hole in the chassis providing a fit and forget solution for safer lifting - Recommended for lifting across 4 lift points simultaneously to avoid damage. For those that have the OE lifting adaptors, PFF3-1662 Magnetic Jack Pad is a CNC-machined Jack Pad with a built-in magnet to suit OE lifting adaptors, 8N0803855 and 8N0804583, that many owners may already have fitted. Its magnetic head self-locates into the recess of the metal OE adaptor ensuring a safe and solid lift every time, again recommended for use in sets of 4 simultaneously. Fits the following vehicles:Audi A3/S3 Mk1 8L (1996-2003)Audi A3/S3/RS3 Mk2 8P (2003-2012)Audi A3/S3/RS3 Mk3 8V (2013-)Audi TT Mk1 8N (1999-2006) Audi TT/S/RS Mk2 8J (2007-2014) Audi TT Mk3 8S (2014 on) Audi Q2 (2017 on) Audi Q3 (2012 - 2018) Seat Toledo Mk2 1M (1999 - 2004) Seat Toledo Mk3 5P (2004-2009) Seat Alhambra Mk2 (2010 on) Seat Leon Mk1 TYP 1M (1999-2005) Seat Leon Mk2 1P (2005-2012) Seat Leon Mk3 5F (2013 on) Skoda Octavia Mk1 Typ 1U (1996-2004) Skoda Octavia Mk2 1Z (2004-2012) Skoda Octavia 5E (2012-2019) Skoda Yeti 5L (2009-2017) Skoda Superb B6 (2009-2015) Skoda Superb 3V (2015 on) Volkswagen New Beetle & Cabrio (1998-2011) Volkswagen Beetle A5 (2011 on) Volkswagen Bora (1999-2005) Volkswagen Caddy Mk3 Typ 2K (2004 - 06/2010) Volkswagen Caddy Mk3.5 Typ 2K (06/2010 on) Volkswagen Golf Mk4 1J (1997-2004) Volkswagen Golf Mk5 1K (2004-2010) Volkswagen Golf Plus 5M (2004-2010) Volkswagen Golf Mk6 5K (2009-2012) Volkswagen Golf Mk7 5G (2012-2020) Volkswagen Jetta Mk5 1K (2005-2010) Volkswagen Jetta Mk6 A6 (2011 on) Volkswagen Passat B6 & B7 Typ3C (2006-2013) Volkswagen Passat CC 35 (2008-2012) Volkswagen Scirocco Mk3 (2008 - 2017) Volkswagen Sharan Mk2 (2010 on) Volkswagen Tiguan Mk1 (2007 - 2017) Volkswagen Touran (2003-2015) Volkswagen Touran (2017 on) Volkswagen CC (2012 - 2017) Volkswagen Eos (2006-2015) |  | 8N0804583 |  |  | 5055676554185 | 2020-12-08
Road | Volkswagen | Golf | Golf MK4 (1997 - 2004) | Golf Mk4 R32 / 4Motion | PF3K-1002 | Powerflex Handling Pack (Petrol Only) | 306.262 | 373.6396 | 1 | 1 |  | Suitable for Petrol vehicle with Cast Wishbones only. Included within this handling pack are the following parts: PFF3-501Front Wishbone Front Bush PFF3-610Front Wishbone Rear Bush, Cast Arm PFF85-420Front Engine Mount Dog Bone (Petrol/Tuned Diesel) PFF85-505Front Engine Mount Dog Bone Small Bush PFR3-508Rear Trailing Arm Front Bush |  |  |  |  | 5055676533456 | 2021-03-08
Road | Volkswagen | Golf | Golf MK4 (1997 - 2004) | Golf Mk4 R32 / 4Motion | PFF3-501 | Front Wishbone (Cast) Front Bush 45mm | 36.927 | 90.1019 | 2 | 2 | 1 | For the smaller 30mm bush, please use part no. PFF85-201 | 45.5mm Diameter | 8N0407182A | 8N0407165 | 8N0407166 | 5055676500939 | 2022-06-09
Black | Volkswagen | Golf | Golf MK4 (1997 - 2004) | Golf Mk4 R32 / 4Motion | PFF3-501BLK | Front Wishbone (Cast) Front Bush 45mm | 40.623 | 99.1201 | 2 | 2 | 1 | For the smaller 30mm bush, please use part no. PFF85-201 | 45.5mm Diameter | 8N0407182A | 8N0407165 | 8N0407166 | 5055676514790 | 2022-06-09
Road | Volkswagen | Golf | Golf MK4 (1997 - 2004) | Golf Mk4 R32 / 4Motion | PFF3-501G | Front Wishbone (Cast) Front Bush 45mm Camber Adjustable | 72.622 | 177.1977 | 2 | 2 | 1 | This bush features a CNC machined Stainless Steel sleeve with an offset bore that can be rotated using our bespoke tooling (supplied), giving +/- 0.5 degrees of on-car camber adjustment. For the smaller 30mm bush, please use part no. PFF85-201G CNC machined stainless steel sleeve with knurled end pattern to prevent unwanted rotation.Rotate to adjust camber. | 45.5mm Diameter | 8N0407182A | 8N0407165 | 8N0407166 | 5055676551771 | 2022-06-09
Black | Volkswagen | Golf | Golf MK4 (1997 - 2004) | Golf Mk4 R32 / 4Motion | PFF3-501GBLK | Front Wishbone (Cast) Front Bush 45mm Camber Adjustable | 72.622 | 177.1977 | 2 | 2 | 1 | This bush features a CNC machined Stainless Steel sleeve with an offset bore that can be rotated using our bespoke tooling (supplied), giving +/- 0.5 degrees of on-car camber adjustment. For the smaller 30mm bush, please use part no. PFF85-201GBLK. CNC machined stainless steel sleeve with knurled end pattern to prevent unwanted rotation.Rotate to adjust camber. | 45.5mm Diameter | 8N0407182A | 8N0407165 | 8N0407166 | 5055676551788 | 2022-06-09
Road | Volkswagen | Golf | Golf MK4 (1997 - 2004) | Golf Mk4 R32 / 4Motion | PFF3-610 | Front Wishbone (Cast) Rear Bush | 39.523 | 96.4361 | 2 | 2 | 2 | Fits the Cast Front Wishbone. |  | 1J0407181 | 8N0407151D | 8N0407165 / 8N0407166 | 5055676501066 | 2022-06-09
Black | Volkswagen | Golf | Golf MK4 (1997 - 2004) | Golf Mk4 R32 / 4Motion | PFF3-610BLK | Front Wishbone (Cast) Rear Bush | 43.483 | 106.0985 | 2 | 2 | 2 | Fits the Cast Front Wishbone. |  | 1J0407181 | 8N0407151D | 8N0407165 / 8N0407166 | 5055676512895 | 2022-06-09
Road | Volkswagen | Golf | Golf MK4 (1997 - 2004) | Golf Mk4 R32 / 4Motion | PFF85-201 | Front Wishbone Front Bush 30mm | 33.682 | 82.1841 | 2 | 2 | 1 | If fitting on Audi TT MK1, S3 and A3 MK1 and Seat Leon & Cupra MK1 it fits earlier models with a 30mm diameter. It fits both the pressed and cast arms on the Leon & Cupra MK1 and A3 MK1 2WD. Please check original bush size. Later cars may use a larger 45mm bush PFF3-501. For an on-car camber adjustable version of this bush please use PFF85-201G. | 30mm | 357407182 | 191407182 |  | 5055676510310 | 2022-09-09
Black | Volkswagen | Golf | Golf MK4 (1997 - 2004) | Golf Mk4 R32 / 4Motion | PFF85-201BLK | Front Wishbone Front Bush 30mm | 37.059 | 90.424 | 2 | 2 | 1 | If fitting on Audi TT MK1, S3 and A3 MK1 and Seat Leon & Cupra MK1 it fits earlier models with a 30mm diameter. It fits both the pressed and cast arms on the Leon & Cupra MK1 and A3 MK1 2WD. Please check original bush size. Later cars may use a larger 45mm bush PFF3-501. For an on-car camber adjustable version of this bush please use PFF85-201GBLK. | 30mm | 357407182 | 191407182 |  | 5055676514042 | 2022-09-09
Road | Volkswagen | Golf | Golf MK4 (1997 - 2004) | Golf Mk4 R32 / 4Motion | PFF85-201G | Front Wishbone Front Bush 30mm Camber Adjustable | 55.748 | 136.0251 | 2 | 2 | 1 | PFF85-201G gives +/- 0.5 degrees of camber adjustment. If fitting on Audi TT MK1, S3 and A3 MK1 and Seat Leon & Cupra MK1 it fits earlier models with a 30mm diameter. It fits both the pressed and cast arms on the Leon & Cupra MK1 and A3 MK1 2WD. Please check original bush size. Later cars may use a larger (nonadjustable) 45mm bush PFF3-501. PFF85-201G bush features a CNC machined Stainless Steel sleeve with an offset bore that can be rotated using our bespoke tooling (supplied), giving +/- 0.5 degrees of camber adjustment. For a non-offset version of this bush please use PFF85-201.Knurled end faces prevent sleeve rotation to retain suspension geometry.PFF85-201G boosts stiffness over the original part by 15%. | 30mm | 357407182 | 191407182 |  | 5055676542113 | 2022-09-09
Black | Volkswagen | Golf | Golf MK4 (1997 - 2004) | Golf Mk4 R32 / 4Motion | PFF85-201GBLK | Front Wishbone Front Bush 30mm Camber Adjustable | 55.748 | 136.0251 | 2 | 2 | 1 | PFF85-201G gives +/- 0.5 degrees of camber adjustment. If fitting on Audi TT MK1, S3, and A3 MK1 and Seat Leon & Cupra MK1 it fits earlier models with a 30mm diameter. It fits both the pressed and cast arms on the Leon & Cupra MK1 and A3 MK1 2WD. Please check the original bush size. Later cars may use a larger (non-adjustable) 45mm bush PFF3-501. PFF85-201G bush features a CNC machined Stainless Steel sleeve with an offset bore that can be rotated using our bespoke tooling (supplied), giving +/- 0.5 degrees of on-car camber adjustment. For a non-offset version of this bush please use PFF85-201.Knurled end faces prevent sleeve rotation to retain suspension geometry.PFF85-201GBLK boosts stiffness over the original part by 15%. | 30mm | 357407182 | 191407182 |  | 5055676542120 | 2022-09-09
Heritage | Volkswagen | Golf | Golf MK4 (1997 - 2004) | Golf Mk4 R32 / 4Motion | PFF85-201H | Front Wishbone Front Bush 30mm | 33.682 | 82.1841 | 2 | 2 | 1 | If fitting on Audi TT MK1, S3 and A3 MK1 and Seat Leon & Cupra MK1 it fits earlier models with a 30mm diameter. It fits both the pressed and cast arms on the Leon & Cupra MK1 and A3 MK1 2WD. Please check original bush size. Later cars may use a larger 45mm bush PFF3-501. For an on-car camber adjustable version of this bush please use PFF85-201G. | 30mm | 357407182 | 191407182 |  | 5055676545756 | 2022-06-09
Road | Volkswagen | Golf | Golf MK4 (1997 - 2004) | Golf Mk4 R32 / 4Motion | PFF85-410 | Front Wishbone Rear Bush | 40.172 | 98.0197 | 2 | 2 | 2 | Fits genuine OE pressed steel arms with 23mm hole depth. For aftermarket pressed steel arms with 21mm hole depth, use PFF85-410PA and for cast arms use PFF3-610. | 23mm arm width | 1J0407181 | 1J0407151C |  | 5055676510723 | 2022-06-09
Black | Volkswagen | Golf | Golf MK4 (1997 - 2004) | Golf Mk4 R32 / 4Motion | PFF85-410BLK | Front Wishbone Rear Bush | 44.198 | 107.8431 | 2 | 2 | 2 | Fits genuine OE pressed steel arms with 23mm hole depth. For aftermarket pressed steel arms with 21mm hole depth, use PFF85-410PABLK and for cast arms use PFF3-610BLK. | 23mm arm width | 1J0407181 | 1J0407151C |  | 5055676514196 | 2022-06-09
Road | Volkswagen | Golf | Golf MK4 (1997 - 2004) | Golf Mk4 R32 / 4Motion | PFF85-410PA | Front Wishbone Rear Bush, Pattern Arm | 40.172 | 98.0197 | 2 | 2 | 2 | This bush is designed specifically to fit aftermarket arms with a hole depth of 21mm. For genuine OE arms that measure 23mm in depth, please use PFF85-410 | 21mm arm width | 1J0407181 | 1J0407151C |  | 5055676539403 | 2022-06-09
Black | Volkswagen | Golf | Golf MK4 (1997 - 2004) | Golf Mk4 R32 / 4Motion | PFF85-410PABLK | Front Wishbone Rear Bush, Pattern Arm | 44.198 | 107.8431 | 2 | 2 | 2 | This bush is designed specifically to fit aftermarket arms with a hole depth of 21mm. For genuine OE arms that measure 23mm in depth, please use PFF85-410BLK | 21mm arm width | 1J0407181 | 1J0407151C |  | 5055676539410 | 2022-06-09
Road | Volkswagen | Golf | Golf MK4 (1997 - 2004) | Golf Mk4 R32 / 4Motion | PFF85-411-19 | Front Anti Roll Bar Bush 19mm | 23.045 | 56.2298 | 2 | 2 | 3 | Please check anti roll bar diameter before ordering. | 19mm | 1J0411314 |  |  | 5055676510747 | 2021-02-12
Black | Volkswagen | Golf | Golf MK4 (1997 - 2004) | Golf Mk4 R32 / 4Motion | PFF85-411-19BLK | Front Anti Roll Bar Bush 19mm | 25.377 | 61.9199 | 2 | 2 | 3 | Please check anti roll bar diameter before ordering. | 19mm | 1J0411314 |  |  | 5055676519115 | 2021-02-12
Road | Volkswagen | Golf | Golf MK4 (1997 - 2004) | Golf Mk4 R32 / 4Motion | PFF85-411-21 | Front Anti Roll Bar Mount 21mm | 23.045 | 56.2298 | 2 | 2 | 3 | Please check anti roll bar diameter before ordering. | 21mm | 1J0411314T |  |  | 5055676510754 | 2020-10-29
Black | Volkswagen | Golf | Golf MK4 (1997 - 2004) | Golf Mk4 R32 / 4Motion | PFF85-411-21BLK | Front Anti Roll Bar Mount 21mm | 25.377 | 61.9199 | 2 | 2 | 3 | Please check anti roll bar diameter before ordering. | 21mm | 1J0411314T |  |  | 5055676517074 | 2020-10-23
Road | Volkswagen | Golf | Golf MK4 (1997 - 2004) | Golf Mk4 R32 / 4Motion | PFF85-411-23 | Front Anti Roll Bar Mount 23mm | 23.045 | 56.2298 | 2 | 2 | 3 | Please check anti roll bar diameter before ordering. | 23mm | 1J0411314 |  |  | 5055676510778 | 2021-12-13
Black | Volkswagen | Golf | Golf MK4 (1997 - 2004) | Golf Mk4 R32 / 4Motion | PFF85-411-23BLK | Front Anti Roll Bar Mount 23mm | 25.377 | 61.9199 | 2 | 2 | 3 | Please check anti roll bar diameter before ordering. | 23mm | 1J0411314 |  |  | 5055676514202 | 2021-12-13
Black | Volkswagen | Golf | Golf MK4 (1997 - 2004) | Golf Mk4 R32 / 4Motion | PFF85-414BLK | Front Wishbone Rear Bush (Track/Race) | 104.423 | 254.7921 | 2 | 2 | 2 | This is a rose-jointed bush with PU inserts. It is recommended for Track/Race use. |  | 1J0407181 | 8N0407181 |  | 5055676523648 | 2022-05-25
Road | Volkswagen | Golf | Golf MK4 (1997 - 2004) | Golf Mk4 R32 / 4Motion | PFF85-416 | Steering Rack Mount Bush | 29.139 | 35.5496 | 1 | 1 | 7 |  |  | 1J0422884A |  |  | 5055676510815 | 2022-03-31
Black | Volkswagen | Golf | Golf MK4 (1997 - 2004) | Golf Mk4 R32 / 4Motion | PFF85-416BLK | Steering Rack Mount Bush | 32.065 | 39.1193 | 1 | 1 | 7 |  |  | 1J0422884A |  |  | 5055676514226 | 2022-03-31
Road | Volkswagen | Golf | Golf MK4 (1997 - 2004) | Golf Mk4 R32 / 4Motion | PFF85-420 | Front Engine Mount Dog Bone (Petrol/Tuned Diesel) | 40.821 | 49.8016 | 1 | 1 | 8 | Made in our Yellow 70A material, PFF85-420 is intended for petrol or tuned diesel vehicles. For significantly tuned petrol or diesel vehicles, or those being used on track, please use PFF85-420BLK. A small increase in NVH, usually at idle, should be expected when stiffening the connecting mounting between the engine/transmission and chassis. The harder the material used, the greater the NVH transmitted. Please have a look at this quick guide on how to fit PFF85-420 and associated part PFF85-505 |  | 1J0199851 |  |  | 5055676510822 | 2022-06-08
Black | Volkswagen | Golf | Golf MK4 (1997 - 2004) | Golf Mk4 R32 / 4Motion | PFF85-420BLK | Front Engine Mount Dog Bone (Motorsport) | 44.913 | 54.7939 | 1 | 1 | 8 | Made in our hardest Black 95A material, this product is best suited to Track / Motorsport use. A small increase in NVH, usually at idle, should be expected when stiffening the connecting mounting between the engine/transmission and chassis. The harder the material used, the greater the NVH transmitted. Please have a look at this quick guide on how to fit PFF85-420 and associated partPFF85-505 |  | 1J0199851 |  |  | 5055676514233 | 2022-06-08
Road | Volkswagen | Golf | Golf MK4 (1997 - 2004) | Golf Mk4 R32 / 4Motion | PFF85-420R | Front Engine Mount Dog Bone (Diesel) | 40.821 | 49.8016 | 1 | 1 | 8 | Made in our softer Red 65A material, PFF85-420R is intended for standard diesel vehicles. For petrol or modified diesel vehicles, please use PFF85-420. A small increase in NVH, usually at idle, should be expected when stiffening the connecting mounting between the engine/transmission and chassis. The harder the material used, the greater the NVH transmitted. Please have a look at this quick guide on how to fit PFF85-420 and associated partPFF85-505 |  | 1J0199851 |  |  | 5055676512185 | 2022-06-08
Road | Volkswagen | Golf | Golf MK4 (1997 - 2004) | Golf Mk4 R32 / 4Motion | PFF85-424 | Front Subframe Rear Bush | 42.768 | 104.3539 | 2 | 2 | 24 |  |  | 1J0199429 | 8N0199282C | 8N0199282D | 5055676534644 | 2019-04-12
Black | Volkswagen | Golf | Golf MK4 (1997 - 2004) | Golf Mk4 R32 / 4Motion | PFF85-424BLK | Front Subframe Rear Bush | 42.768 | 104.3539 | 2 | 2 | 24 |  |  | 1J0199429 | 8N0199282C | 8N0199282D | 5055676534651 | 2019-04-12
Road | Volkswagen | Golf | Golf MK4 (1997 - 2004) | Golf Mk4 R32 / 4Motion | PFF85-430 | Front Strut Top Mount Bush | 40.821 | 99.6032 | 2 | 2 | 11 |  |  | 1J0412331C |  |  | 5055676519719 | 2021-01-06
Black | Volkswagen | Golf | Golf MK4 (1997 - 2004) | Golf Mk4 R32 / 4Motion | PFF85-430BLK | Front Strut Top Mount Bush | 44.913 | 109.5877 | 2 | 2 | 11 |  |  | 1J0412331C |  |  | 5055676521323 | 2020-08-14
Road | Volkswagen | Golf | Golf MK4 (1997 - 2004) | Golf Mk4 R32 / 4Motion | PFF85-431 | Front Strut Top Mount Bush -10mm | 49.258 | 120.1895 | 2 | 2 | 11 | This part has been designed to give an extra 10mm of lowering when fitted as it allows the strut to sit higher into the body of the top mount. These new top mounts ship complete with new top cap spacers, made using our Black material - this additional part means no more modifying of original parts is required. If you wanted to fit our top mounts without the ride height change, you would need to fit part number PFF85-430 | -10mm | 1J0412331C | 6N0412331A |  | 5055676531919 | 2020-07-14
Black | Volkswagen | Golf | Golf MK4 (1997 - 2004) | Golf Mk4 R32 / 4Motion | PFF85-431BLK | Front Strut Top Mount Bush -10mm | 54.197 | 132.2407 | 2 | 2 | 11 | This part has been designed to give an extra 10mm of lowering when fitted as it allows the strut to sit higher into the body of the top mount. These new top mounts ship complete with new top cap spacers, made using our Black material - this additional part means no more modifying of original parts is required. If you wanted to fit our top mounts without the ride height change, you would need to fit part number PFF85-430BLK | -10mm | 1J0412331C | 6N0412331A |  | 5055676531926 | 2020-01-20
Road | Volkswagen | Golf | Golf MK4 (1997 - 2004) | Golf Mk4 R32 / 4Motion | PFF85-440 | Upper Engine Mount Insert | 29.788 | 36.3414 | 1 | 1 | 40 | PFF85-440 uses our Yellow 70A durometer material, providing an excellent balance of strength and compliance for improved performance, whilst limiting NVH transmission into the cabin. This part is recommended for Petrol models and high-torque tuned Diesel models. A small increase in NVH, usually at idle, should be expected when stiffening the connecting mount between the drivetrain and chassis. The harder the material used, the greater the NVH transmitted. Reducing engine/trans movement by way of upgraded inserts has the following benefits: Sharper throttle response More accurate gear changes Reduced wheel-hop Improved Traction Prolonged mount life |  | 1JO 199 282 BF |  |  | 5055676558145 | 2022-05-03
Black | Volkswagen | Golf | Golf MK4 (1997 - 2004) | Golf Mk4 R32 / 4Motion | PFF85-440BLK | Upper Engine Mount Insert | 32.78 | 39.9916 | 1 | 1 | 40 | PFF85-440BLK uses our stiffest Black Series 95A material, providing a no-compromise performance option for track-focused builds. A small increase in NVH, usually at idle, should be expected when stiffening the connecting mount between the drivetrain and chassis. The harder the material used, the greater the NVH transmitted. Reducing engine/trans movement by way of upgraded inserts has the following benefits: Sharper throttle response More accurate gear changes Reduced wheel-hop Improved Traction Prolonged mount life |  | 1JO 199 282 BF |  |  | 5055676558152 | 2022-05-03
Road | Volkswagen | Golf | Golf MK4 (1997 - 2004) | Golf Mk4 R32 / 4Motion | PFF85-440R | Upper Engine Mount Insert (Diesel) | 29.788 | 36.3414 | 1 | 1 | 40 | PFF85-440R uses our softest Red 65A material, specifically designed to minimise NVH transmission. Recommended for unmodified Diesel models or for drivers who want a subtle improvement in driving feel, without compromising comfort. A small increase in NVH, usually at idle, should be expected when stiffening the connecting mount between the drivetrain and chassis. The harder the material used, the greater the NVH transmitted. Reducing engine/trans movement by way of upgraded inserts has the following benefits: Sharper throttle response More accurate gear changes Reduced wheel-hop Improved Traction Prolonged mount life |  | 1JO 199 282 BF |  |  | 5055676558183 | 2022-05-03
Road | Volkswagen | Golf | Golf MK4 (1997 - 2004) | Golf Mk4 R32 / 4Motion | PFF85-441 | Upper Gearbox Mount Insert | 29.788 | 36.3414 | 1 | 1 | 41 | PFF85-441 uses our Yellow 70A durometer material, providing an excellent balance of strength and compliance for improved performance, whilst limiting NVH transmission into the cabin. This part is recommended for Petrol models and high-torque tuned Diesel models. A small increase in NVH, usually at idle, should be expected when stiffening the connecting mount between the drivetrain and chassis. The harder the material used, the greater the NVH transmitted. Reducing engine/trans movement by way of upgraded inserts has the following benefits - Sharper throttle response - More accurate gear changes - Reduced wheel-hop - Improved Traction - Prolonged mount life. Does not fit S3 8L. |  | 1J0 199 555 |  |  | 5055676558169 | 2022-05-20
Black | Volkswagen | Golf | Golf MK4 (1997 - 2004) | Golf Mk4 R32 / 4Motion | PFF85-441BLK | Upper Gearbox Mount Insert | 32.78 | 39.9916 | 1 | 1 | 41 | PFF85-441BLK uses our stiffest Black Series 95A material, providing a no-compromise performance option for track-focused builds. A small increase in NVH, usually at idle, should be expected when stiffening the connecting mount between the drivetrain and chassis. The harder the material used, the greater the NVH transmitted. Reducing engine/trans movement by way of upgraded inserts has the following benefits - Sharper throttle response - More accurate gear changes - Reduced wheel-hop - Improved Traction - Prolonged mount life. Does not fit S3 8L. |  | 1J0 199 555 |  |  | 5055676558176 | 2022-05-20
Road | Volkswagen | Golf | Golf MK4 (1997 - 2004) | Golf Mk4 R32 / 4Motion | PFF85-441R | Upper Gearbox Mount Insert (Diesel) | 29.788 | 36.3414 | 1 | 1 | 41 | PFF85-441R uses our softest Red 65A material, specifically designed to minimise NVH transmission. Recommended for unmodified Diesel models or for drivers who want a subtle improvement in driving feel, without compromising comfort. A small increase in NVH, usually at idle, should be expected when stiffening the connecting mount between the drivetrain and chassis. The harder the material used, the greater the NVH transmitted. Reducing engine/trans movement by way of upgraded inserts has the following benefits - Sharper throttle response - More accurate gear changes - Reduced wheel-hop - Improved Traction - Prolonged mount life. Does not fit S3 8L. |  | 1J0 199 555 |  |  | 5055676558190 | 2022-05-20
Road | Volkswagen | Golf | Golf MK4 (1997 - 2004) | Golf Mk4 R32 / 4Motion | PFF85-505 | Lower Engine Mount Small Bush | 36.278 | 44.2592 | 1 | 1 | 10 |  |  | 1J0199851 | 1K0199855 |  | 5055676510969 | 2021-07-23
Black | Volkswagen | Golf | Golf MK4 (1997 - 2004) | Golf Mk4 R32 / 4Motion | PFF85-505BLK | Lower Engine Mount Small Bush | 39.919 | 48.7012 | 1 | 1 | 10 |  |  | 1J0199851 | 1K0199855 |  | 5055676514264 | 2021-07-23
Road | Volkswagen | Golf | Golf MK4 (1997 - 2004) | Golf Mk4 R32 / 4Motion | PFR3-508 | Rear Trailing Arm Front Bush | 46.013 | 112.2717 | 2 | 2 | 9 | Also fits VW New Beetle Mk1 and Skoda Octavia MK1 4WD models. To adjust the vehicles rear toe angle, please use PFR3-508G. |  | 1J0505171B |  |  | 5055676500984 | 2019-04-12
Black | Volkswagen | Golf | Golf MK4 (1997 - 2004) | Golf Mk4 R32 / 4Motion | PFR3-508BLK | Rear Trailing Arm Front Bush | 50.622 | 123.5177 | 2 | 2 | 9 | Also fits VW New Beetle Mk1 and Skoda Octavia MK1 4WD models. To adjust the vehicles rear toe angle, please use PFR3-508G. |  | 1J0505171B |  |  | 5055676512871 | 2019-04-12
Road | Volkswagen | Golf | Golf MK4 (1997 - 2004) | Golf Mk4 R32 / 4Motion | PFR3-508G | Rear Trailing Arm Front Bush Toe Adjust | 46.013 | 112.2717 | 2 | 2 | 9 | This part has been engineered to provide an additional 0.5 degrees positive toe adjustment, useful to correct excessive toe-in on heavily lowered cars. For a standard replacement part with no offset geometry, please use PFR3-508. |  | 1J0505171B |  |  | 5055676535511 | 2019-04-12
Black | Volkswagen | Golf | Golf MK4 (1997 - 2004) | Golf Mk4 R32 / 4Motion | PFR3-508GBLK | Rear Trailing Arm Front Bush Toe Adjust | 50.622 | 123.5177 | 2 | 2 | 9 | This part has been engineered to provide an additional 0.5 degrees positive toe adjustment, useful to correct excessive toe-in on heavily lowered cars. For a standard replacement part with no offset geometry, please use PFR3-508. |  | 1J0505171B |  |  | 5055676535528 | 2018-08-14
Road | Volkswagen | Golf | Golf MK4 (1997 - 2004) | Golf Mk4 R32 / 4Motion | PFR3-510 | Rear Arm Inner Bush | 32.384 | 158.0339 | 4 | 4 | 5 | For an adjustable version of this bush please use PFR3-510G. |  | 1J0505323L | 1J0505323N |  | 5055676500991 | 2019-04-12
Black | Volkswagen | Golf | Golf MK4 (1997 - 2004) | Golf Mk4 R32 / 4Motion | PFR3-510BLK | Rear Arm Inner Bush | 35.629 | 173.8695 | 4 | 4 | 5 | For an adjustable version of this bush please use PFR3-510G. |  | 1J0505323L | 1J0505323N |  | 5055676512888 | 2019-04-12
Road | Volkswagen | Golf | Golf MK4 (1997 - 2004) | Golf Mk4 R32 / 4Motion | PFR3-510G | Rear Arm Inner Bush Camber Adjustable | 59.642 | 291.053 | 4 | 4 | 5 | These bushes offer on-car adjustment of the rear camber angles of up to 2 degrees. For a non-adjustable version of this bush please use PFR3-510. |  | 1J0505323N | 1J0505323L |  | 5055676532367 | 2021-08-24
Black | Volkswagen | Golf | Golf MK4 (1997 - 2004) | Golf Mk4 R32 / 4Motion | PFR3-510GBLK | Rear Arm Inner Bush Camber Adjustable | 65.615 | 320.2012 | 4 | 4 | 5 | These bushes offer on-car adjustment of the rear camber angles of up to 2 degrees. For a non-adjustable version of this bush please use PFR3-510. |  | 1J0505323L | 1J0505323N |  | 5055676532374 | 2021-08-24
Road | Volkswagen | Golf | Golf MK4 (1997 - 2004) | Golf Mk4 R32 / 4Motion | PFR3-511-13 | Rear Anti Roll Bar Mounting 13mm | 23.045 | 56.2298 | 2 | 2 | 6 |  | 13mm |  |  |  | 5055676501011 | 2019-04-12
Road | Volkswagen | Golf | Golf MK4 (1997 - 2004) | Golf Mk4 R32 / 4Motion | PFR3-511-14 | Rear Anti Roll Bar Mounting 14mm | 23.045 | 56.2298 | 2 | 2 | 6 |  | 14mm |  |  |  | 5055676501028 | 2019-04-12
Black | Volkswagen | Golf | Golf MK4 (1997 - 2004) | Golf Mk4 R32 / 4Motion | PFR3-511-14BLK | Rear Anti Roll Bar Mounting 14mm | 25.377 | 61.9199 | 2 | 2 | 6 |  | 14mm |  |  |  | 5055676515339 | 2019-04-12
Road | Volkswagen | Golf | Golf MK4 (1997 - 2004) | Golf Mk4 R32 / 4Motion | PFR3-511-15 | Rear Anti Roll Bar Mount 15mm | 23.045 | 56.2298 | 2 | 2 | 6 |  | 15mm | 8D0511327D |  |  | 5055676501035 | 2019-04-12
Black | Volkswagen | Golf | Golf MK4 (1997 - 2004) | Golf Mk4 R32 / 4Motion | PFR3-511-15BLK | Rear Anti Roll Bar Mount 15mm | 25.377 | 61.9199 | 2 | 2 | 6 |  | 15mm | 8D0511327D |  |  | 5055676522870 | 2019-04-12
Road | Volkswagen | Golf | Golf MK4 (1997 - 2004) | Golf Mk4 R32 / 4Motion | PFR3-511-16 | Rear Anti Roll Bar Mount 16mm | 23.045 | 56.2298 | 2 | 2 | 6 |  | 16mm | 1J0511327B | 8A0511327E |  | 5055676501042 | 2019-04-12
Black | Volkswagen | Golf | Golf MK4 (1997 - 2004) | Golf Mk4 R32 / 4Motion | PFR3-511-16BLK | Rear Anti Roll Bar Mount 16mm | 25.377 | 61.9199 | 2 | 2 | 6 |  | 16mm | 1J0511327B | 8A0511327E |  | 5055676522887 | 2019-04-12
Road | Volkswagen | Golf | Golf MK4 (1997 - 2004) | Golf Mk4 R32 / 4Motion | PFR3-511-19 | Rear Anti Roll Bar Mounting 19mm | 23.045 | 56.2298 | 2 | 2 | 6 |  | 19mm |  |  |  | 5055676501059 | 2019-04-12
Black | Volkswagen | Golf | Golf MK4 (1997 - 2004) | Golf Mk4 R32 / 4Motion | PFR3-511-19BLK | Rear Anti Roll Bar Mounting 19mm | 25.377 | 61.9199 | 2 | 2 | 6 |  | 19mm |  |  |  | 5055676522894 | 2019-04-12
Road | Volkswagen | Golf | Golf MK4 (1997 - 2004) | Golf Mk4 R32 / 4Motion | PFR85-425 | Rear Diff Front Mounting Bush | 39.523 | 96.4361 | 2 | 2 | 25 | This part fits into diff mounting bracket OE number 1J0599271D. |  | 1J0599381A | 1J0599271D |  | 5055676531629 | 2022-08-24
Black | Volkswagen | Golf | Golf MK4 (1997 - 2004) | Golf Mk4 R32 / 4Motion | PFR85-425BLK | Rear Diff Front Mounting Bush | 43.483 | 106.0985 | 2 | 2 | 25 | This part fits into diff mounting bracket OE number 1J0599271D. |  | 1J0599381A | 1J0599271D |  | 5055676531636 | 2022-08-24
Road | Volkswagen | Golf | Golf MK4 (1997 - 2004) | Golf Mk4 R32 / 4Motion | PFR85-426 | Rear Diff Rear Mounting Bush | 39.523 | 96.4361 | 2 | 2 | 26 | This part fits into subframe OE number 1J0505235F. |  | 1J0599257B | 1J0505235F |  | 5055676531650 | 2022-09-07
Black | Volkswagen | Golf | Golf MK4 (1997 - 2004) | Golf Mk4 R32 / 4Motion | PFR85-426BLK | Rear Diff Rear Mounting Bush | 43.483 | 106.0985 | 2 | 2 | 26 | This part fits into subframe OE number 1J0505235F. |  | 1J0599257B | 1J0505235F |  | 5055676531667 | 2022-09-07
Road | Volkswagen | Golf | Golf MK4 (1997 - 2004) | Golf Mk4 R32 / 4Motion | PFR85-427 | Rear Subframe Mounting Bush | 46.662 | 227.7106 | 4 | 4 | 27 | This part fits into subframe OE number 1J0505235F. |  | 1J0505145B | 1J0505235F |  | 5055676531674 | 2022-09-06
Black | Volkswagen | Golf | Golf MK4 (1997 - 2004) | Golf Mk4 R32 / 4Motion | PFR85-427BLK | Rear Subframe Mounting Bush | 51.337 | 250.5246 | 4 | 4 | 27 | This part fits into subframe OE number 1J0505235F. |  | 1J0505145B | 1J0505235F |  | 5055676531681 | 2022-09-06
Road | Volkswagen | Golf | Golf MK5 (2003 - 2009) | Golf MK5 1K | PF3-1661 | Jack Pad Adaptor | 28.49 | 34.7578 | 1 | 1 |  | PF3-1661 is a polyurethane jack pad to fit around and protect the sill, designed to help lift stability and location, whilst protecting the underside of your vehicle. Fits the following vehicles:Audi A3 inc Quattro MK2 8P (2003-2012),Audi A4 (2008 - 2016),Audi A4 Quattro (2008 - 2016),Audi S4 (2009 - 2016),Audi RS4 (2012 - 2016),Audi A5 (2007 - 2016),Audi A5 Quattro (2007 - 2016),Audi S5 (2007 - 2016),Audi RS5 (2010 - 2016),Audi Q5 (2008-2017),Audi Q5 Quattro (2008-2017),Audi SQ5 (2013-2017),Audi RS3 MK2 8P (2011-2013),Audi S3 MK2 8P (2006-2012),Audi A3 MK3 8V up to 125PS (2013-) Rear Beam,Audi A3/S3 MK3 8V 125PS plus (2013-) Multi Link,Audi RS3 (2015-),Volkswagen Golf MK5 1K,Volkswagen Golf Mk5 GTI & R32,Volkswagen Golf Plus 5M,Volkswagen Golf MK7 5G 2WD 122PS plus Multi-link,Volkswagen Golf MK7 5G 2WD upto 122PS Rear Beam,Volkswagen Golf MK7 5G 4WD,Volkswagen Golf MK6 5K (2009-2012),Seat Leon Mk2 1P (2005-2012),Skoda OCTAVIA 5E 150PS PLUS MULTI-LINK,Skoda OCTAVIA 5E UP TO 150PS REAR BEAM,Skoda Octavia Mk2 1Z (2004-2012),Volkswagen Passat B6 & B7 Typ3C (2006-2012),Volkswagen Passat B8 (2015 on),Volkswagen Scirocco MK3 (2008 - 2017) ,Seat Altea 5P (2004-),Skoda Superb (2009-2011) | 80mm Diameter | 8K0 802 247 B |  |  | 5055676551160 | 2022-08-01
Road | Volkswagen | Golf | Golf MK5 (2003 - 2009) | Golf MK5 1K | PF3-1663 | Jacking Point Insert | 27.192 | 33.1742 | 1 | 1 |  | PFF3-1663 Jacking Point Insert is a 95A durometer polyurethane bung that presses up into the vacant hole in the chassis providing a fit and forget solution for safer lifting - Recommended for lifting across 4 lift points simultaneously to avoid damage. For those that have the OE lifting adaptors, PFF3-1662 Magnetic Jack Pad is a CNC-machined Jack Pad with a built-in magnet to suit OE lifting adaptors, 8N0803855 and 8N0804583, that many owners may already have fitted. Its magnetic head self-locates into the recess of the metal OE adaptor ensuring a safe and solid lift every time, again recommended for use in sets of 4 simultaneously. Fits the following vehicles:Audi A3/S3 Mk1 8L (1996-2003)Audi A3/S3/RS3 Mk2 8P (2003-2012)Audi A3/S3/RS3 Mk3 8V (2013-)Audi TT Mk1 8N (1999-2006) Audi TT/S/RS Mk2 8J (2007-2014) Audi TT Mk3 8S (2014 on) Audi Q2 (2017 on) Audi Q3 (2012 - 2018) Seat Toledo Mk2 1M (1999 - 2004) Seat Toledo Mk3 5P (2004-2009) Seat Alhambra Mk2 (2010 on) Seat Leon Mk1 TYP 1M (1999-2005) Seat Leon Mk2 1P (2005-2012) Seat Leon Mk3 5F (2013 on) Skoda Octavia Mk1 Typ 1U (1996-2004) Skoda Octavia Mk2 1Z (2004-2012) Skoda Octavia 5E (2012-2019) Skoda Yeti 5L (2009-2017) Skoda Superb B6 (2009-2011) Skoda Superb 3V (2015 on) Volkswagen New Beetle & Cabrio (1998-2011) Volkswagen Beetle A5 (2011 on) Volkswagen Bora (1999-2005) Volkswagen Caddy Mk3 Typ 2K (2004 - 06/2010) Volkswagen Caddy Mk3.5 Typ 2K (06/2010 on) Volkswagen Golf Mk4 1J (1997-2004) Volkswagen Golf Mk5 1K (2004-2010) Volkswagen Golf Plus 5M (2004-2010) Volkswagen Golf Mk6 5K (2009-2012) Volkswagen Golf Mk7 5G (2012-2020) Volkswagen Jetta Mk5 1K (2005-2010) Volkswagen Jetta Mk6 A6 (2011 on) Volkswagen Passat B6 & B7 Typ3C (2006-2013) Volkswagen Passat CC 35 (2008-2012) Volkswagen Scirocco Mk3 (2008 - 2017) Volkswagen Sharan Mk2 (2010 on) Volkswagen Tiguan Mk1 (2007 - 2017) Volkswagen Touran (2003-2015) Volkswagen Touran (2017 on) Volkswagen CC (2012 - 2017) Volkswagen Eos (2006-2015) |  | 8N0804583 |  |  | 5055676554178 | 2020-12-08
Road | Volkswagen | Golf | Golf MK5 (2003 - 2009) | Golf MK5 1K | PF3-1663K | Jacking Point Insert Kit of 4 | 83.655 | 102.0591 | 1 | 1 |  | PFF3-1663 Jacking Point Insert is a 95A durometer polyurethane bung that presses up into the vacant hole in the chassis providing a fit and forget solution for safer lifting - Recommended for lifting across 4 lift points simultaneously to avoid damage. For those that have the OE lifting adaptors, PFF3-1662 Magnetic Jack Pad is a CNC-machined Jack Pad with a built-in magnet to suit OE lifting adaptors, 8N0803855 and 8N0804583, that many owners may already have fitted. Its magnetic head self-locates into the recess of the metal OE adaptor ensuring a safe and solid lift every time, again recommended for use in sets of 4 simultaneously. Fits the following vehicles:Audi A3/S3 Mk1 8L (1996-2003)Audi A3/S3/RS3 Mk2 8P (2003-2012)Audi A3/S3/RS3 Mk3 8V (2013-)Audi TT Mk1 8N (1999-2006) Audi TT/S/RS Mk2 8J (2007-2014) Audi TT Mk3 8S (2014 on) Audi Q2 (2017 on) Audi Q3 (2012 - 2018) Seat Toledo Mk2 1M (1999 - 2004) Seat Toledo Mk3 5P (2004-2009) Seat Alhambra Mk2 (2010 on) Seat Leon Mk1 TYP 1M (1999-2005) Seat Leon Mk2 1P (2005-2012) Seat Leon Mk3 5F (2013 on) Skoda Octavia Mk1 Typ 1U (1996-2004) Skoda Octavia Mk2 1Z (2004-2012) Skoda Octavia 5E (2012-2019) Skoda Yeti 5L (2009-2017) Skoda Superb B6 (2009-2015) Skoda Superb 3V (2015 on) Volkswagen New Beetle & Cabrio (1998-2011) Volkswagen Beetle A5 (2011 on) Volkswagen Bora (1999-2005) Volkswagen Caddy Mk3 Typ 2K (2004 - 06/2010) Volkswagen Caddy Mk3.5 Typ 2K (06/2010 on) Volkswagen Golf Mk4 1J (1997-2004) Volkswagen Golf Mk5 1K (2004-2010) Volkswagen Golf Plus 5M (2004-2010) Volkswagen Golf Mk6 5K (2009-2012) Volkswagen Golf Mk7 5G (2012-2020) Volkswagen Jetta Mk5 1K (2005-2010) Volkswagen Jetta Mk6 A6 (2011 on) Volkswagen Passat B6 & B7 Typ3C (2006-2013) Volkswagen Passat CC 35 (2008-2012) Volkswagen Scirocco Mk3 (2008 - 2017) Volkswagen Sharan Mk2 (2010 on) Volkswagen Tiguan Mk1 (2007 - 2017) Volkswagen Touran (2003-2015) Volkswagen Touran (2017 on) Volkswagen CC (2012 - 2017) Volkswagen Eos (2006-2015) |  | 8N0804583 |  |  | 5055676554185 | 2020-12-08
Road | Volkswagen | Golf | Golf MK5 (2003 - 2009) | Golf MK5 1K | PF85K-1005 | Powerflex Handling Pack (-2008 Petrol Only) | 304.964 | 372.0561 | 1 | 1 |  | Fits Petrol models before mid-2008 Included within this pack are the following parts:PFF85-501Front Wishbone Front BushPFF85-502Front Wishbone Rear bushPFF85-504Lower Engine Mount Insert (Large) Petrol/Tuned DieselPFF85-505Lower Engine Mount Small BushPFR85-508Rear Tie Bar to Chassis Front Bush |  |  |  |  | 5055676533715 | 2020-11-26
Road | Volkswagen | Golf | Golf MK5 (2003 - 2009) | Golf MK5 1K | PF85K-1006 | Powerflex Handling Pack (2008- Petrol Only) | 306.262 | 373.6396 | 1 | 1 |  | Fits Petrol models mid 2008 onwards Included within this pack are the following parts are:PFF85-501Front Wishbone Front BushPFF85-502Front Wishbone Rear BushPFF85-704Lower Engine Mount Insert (Large) Petrol/Tuned DieselPFF85-505Lower Engine Mount Small BushPFR85-508Rear Tie Bar to Chassis Front Bush |  |  |  |  | 5055676533760 | 2020-11-26
Road | Volkswagen | Golf | Golf MK5 (2003 - 2009) | Golf MK5 1K | PFF85-501 | Front Wishbone Front Bush | 37.576 | 91.6854 | 2 | 2 | 1 | For a camber adjustable bush use PFF85-501G. |  | 1K0407182 | 1K0407152BG | 5Q0 407 182 | 5055676510839 | 2022-09-08
Black | Volkswagen | Golf | Golf MK5 (2003 - 2009) | Golf MK5 1K | PFF85-501BLK | Front Wishbone Front Bush | 37.576 | 91.6854 | 2 | 2 | 1 |  |  | 1K0407182 | 1K0407152BG | 5Q0 407 182 | 5055676514240 | 2022-09-08
Road | Volkswagen | Golf | Golf MK5 (2003 - 2009) | Golf MK5 1K | PFF85-501G | Front Wishbone Front Bush Camber Adjustable | 69.377 | 169.2799 | 2 | 2 | 1 | This bush features a CNC machined Stainless Steel sleeve with an offset bore that can be rotated using our bespoke tooling (supplied), giving +/- 0.5 degrees of on-car camber adjustment. |  | 1K0407182 | 1K0407152BG | 5Q0 407 182 | 5055676529930 | 2022-09-08
Black | Volkswagen | Golf | Golf MK5 (2003 - 2009) | Golf MK5 1K | PFF85-501GBLK | Front Wishbone Front Bush Camber Adjustable | 69.377 | 169.2799 | 2 | 2 | 1 | This bush features a CNC machined Stainless Steel sleeve with an offset bore that can be rotated using our bespoke tooling (supplied), giving +/- 0.5 degrees of on-car camber adjustment. |  | 1K0407182 | 1K0407152BG | 5Q0 407 182 | 5055676529947 | 2022-09-08
Road | Volkswagen | Golf | Golf MK5 (2003 - 2009) | Golf MK5 1K | PFF85-502 | Front Wishbone Rear Bush | 43.417 | 105.9375 | 2 | 2 | 2 |  |  | 3C0199231 / 3C0199231E / 3C0199231F | 1K0199231 |  | 5055676510846 | 2022-03-30
Black | Volkswagen | Golf | Golf MK5 (2003 - 2009) | Golf MK5 1K | PFF85-502BLK | Front Wishbone Rear Bush | 47.762 | 116.5393 | 2 | 2 | 2 |  |  | 3C0 199 231 / 3C0199231E / 3C0199231F | 1K0199 231 |  | 5055676514257 | 2022-04-01
Road | Volkswagen | Golf | Golf MK5 (2003 - 2009) | Golf MK5 1K | PFF85-502G | Front Wishbone Rear Bush Anti-Lift & Caster Offset | 142.065 | 346.6386 | 2 | 2 | 2 | A polyurethane bush and CNC machined bracket combination providing anti-lift and 1 of caster offset. It is designed to complement PFF85-501G Front Wishbone Front Bush to provide +/- 0.5 degrees of camber adjustment. |  | 1K0199231J / 1K0199232J | 1K0199231K / 1K0199232K |  | 5055676529954 | 2022-07-06
Black | Volkswagen | Golf | Golf MK5 (2003 - 2009) | Golf MK5 1K | PFF85-502GBLK | Front Wishbone Rear Bush Anti-Lift & Caster Offset | 156.277 | 381.3159 | 2 | 2 | 2 | A polyurethane bush and CNC machined bracket combination providing anti-lift and 1 of caster offset. It is designed to complement PFF85-501G Front Wishbone Front Bush to provide +/- 0.5 degrees of camber adjustment. |  | 1K0199231J / 1K0199232J | 1K0199231K / 1K0199232K |  | 5055676529961 | 2022-07-06
Road | Volkswagen | Golf | Golf MK5 (2003 - 2009) | Golf MK5 1K | PFF85-503-21.7 | Front Anti Roll Bar Bush 21.7mm | 24.596 | 60.0142 | 2 | 2 | 3 | Please check anti roll bar diameter before ordering | 21.7mm | 1K0411303 |  |  | 5055676510884 | 2018-03-27
Road | Volkswagen | Golf | Golf MK5 (2003 - 2009) | Golf MK5 1K | PFF85-503-22 | Front Anti Roll Bar Bush 22mm | 24.596 | 60.0142 | 2 | 2 | 3 | Please check anti roll bar diameter before ordering | 22mm | 1K0411303 | 1K0411303AQ | 3C0411303R | 5055676510891 | 2022-02-10
Road | Volkswagen | Golf | Golf MK5 (2003 - 2009) | Golf MK5 1K | PFF85-503-22.5 | Front Anti Roll Bar Bush 22.5mm | 23.947 | 58.4307 | 2 | 2 | 3 | Please check anti roll bar diameter before ordering | 22.5mm | 1K0411303 |  |  | 5055676510907 | 2020-11-26
Black | Volkswagen | Golf | Golf MK5 (2003 - 2009) | Golf MK5 1K | PFF85-503-22.5BLK | Front Anti Roll Bar Bush 22.5mm | 26.345 | 64.2818 | 2 | 2 | 3 | Please check anti roll bar diameter before ordering | 22.5mm | 1K0411303 |  |  | 5055676522481 | 2018-03-27
Road | Volkswagen | Golf | Golf MK5 (2003 - 2009) | Golf MK5 1K | PFF85-503-23.6 | Front Anti Roll Bar Bush 23.6mm | 23.947 | 58.4307 | 2 | 2 | 3 | Please check anti roll bar diameter before ordering | 23.6mm | 1K0411303 / 1K0 411 303 | 1K0411303BK / 1K0 411 303 BK |  | 5055676510921 | 2022-02-09
Black | Volkswagen | Golf | Golf MK5 (2003 - 2009) | Golf MK5 1K | PFF85-503-23.6BLK | Front Anti Roll Bar Bush 23.6mm | 26.345 | 64.2818 | 2 | 2 | 3 | Please check anti roll bar diameter before ordering | 23.6mm | 1K0411303 / 1K0 411 303 | 1K0411303BK / 1K0 411 303 BK |  | 5055676522504 | 2022-02-09
Road | Volkswagen | Golf | Golf MK5 (2003 - 2009) | Golf MK5 1K | PFF85-503-24 | Front Anti Roll Bar Bush 24mm | 23.947 | 58.4307 | 2 | 2 | 3 | Please check anti roll bar diameter before ordering | 24mm | 1K0411303 |  |  | 5055676510938 | 2020-11-26
Black | Volkswagen | Golf | Golf MK5 (2003 - 2009) | Golf MK5 1K | PFF85-503-24BLK | Front Anti Roll Bar Bush 24mm | 26.345 | 64.2818 | 2 | 2 | 3 | Please check anti roll bar diameter before ordering | 24mm | 1K0411303 |  |  | 5055676518828 | 2018-03-27
Road | Volkswagen | Golf | Golf MK5 (2003 - 2009) | Golf MK5 1K | PFF85-504 | Lower Engine Mount Insert (Large) Petrol/Tuned Diesel | 33.033 | 40.3003 | 1 | 1 | 4 | Made using our Yellow 70A material, PFF85-504 fits standard/mildly tuned petrol vehicles and tuned diesel vehicles up to mid-2008. For vehicles from mid-2008 on use PFF85-704. |  | 1K0199867 | 1K0199868 | 3C0199867E | 5055676510945 | 2022-01-12
Black | Volkswagen | Golf | Golf MK5 (2003 - 2009) | Golf MK5 1K | PFF85-504BLK | Lower Engine Mount Insert (Large) Motorsport | 36.344 | 44.3397 | 1 | 1 | 4 | Made using our hardest Black 95A material, PFF85-504BLK fits vehicles up to mid-2008 and is recommended for Competition use. For vehicles from mid-2008 on use PFF85-704BLK. Being a stiffer material additional NVH may be experienced when fitting this part. |  | 1K0199867 | 1K0199868 | 3C0199867E | 5055676510952 | 2020-11-20
Road | Volkswagen | Golf | Golf MK5 (2003 - 2009) | Golf MK5 1K | PFF85-504P | Lower Engine Mount Insert (Large) Track | 33.033 | 40.3003 | 1 | 1 | 4 | Made from our Purple 80A material, PFF85-504P fits vehicles up to mid-2008 and is recommended for track use or heavily modified vehicles. For vehicles from mid-2008 on use PFF85-704P. Being a stiffer material additional NVH may be experienced when fitting this part. |  | 1K0199867 | 1K0199868 | 3C0199867E | 5055676514363 | 2020-11-20
Road | Volkswagen | Golf | Golf MK5 (2003 - 2009) | Golf MK5 1K | PFF85-504R | Lower Engine Mount Insert (Large) Std Diesel | 33.033 | 40.3003 | 1 | 1 | 4 | Made from our softest Red 65A material for less NVH, PFF85-504R fits standard diesel vehicles up to mid-2008. For vehicles from mid-2008 on use PFF85-704R. |  | 1K0199867 | 1K0199868 | 3C0199867E | 5055676512543 | 2020-11-20
Road | Volkswagen | Golf | Golf MK5 (2003 - 2009) | Golf MK5 1K | PFF85-505 | Lower Engine Mount Small Bush | 36.278 | 44.2592 | 1 | 1 | 5 |  |  | 1J0199851 | 1K0199855 |  | 5055676510969 | 2021-07-23
Black | Volkswagen | Golf | Golf MK5 (2003 - 2009) | Golf MK5 1K | PFF85-505BLK | Lower Engine Mount Small Bush | 39.919 | 48.7012 | 1 | 1 | 5 |  |  | 1J0199851 | 1K0199855 |  | 5055676514264 | 2021-07-23
Road | Volkswagen | Golf | Golf MK5 (2003 - 2009) | Golf MK5 1K | PFF85-530 | Transmission Mount Insert | 49.907 | 60.8865 | 1 | 1 | 30 | Designed to fill the voiding in the OE rubber mount, it smooths out gear changes by stiffening and supporting the often perished rubber bush, which is common for failure on tuned vehicles. This will provide a more precise and settled transmission response during acceleration and deceleration. A small increase in NVH, usually at idle, should be expected when stiffening the connecting mount between the engine/transmission and chassis. The harder the material used, the greater the NVH transmitted especially on diesel vehicles. The stock transmission and upper engine mounts have always been a problem on these vehicles. The rubber perishes and splits, allowing for excessive engine movement. The answer until now has been to replace with new standard rubber mounts or fit expensive aftermarket mounts that are generally prone to excessive levels of NVH transmission. PFF85-530 is an intermediate solution from Powerflex. |  | 1K0199555Q / 1K0199555R / 1K0199555L | 1K0199555M / 1K0199555N / 1K0199555AB | 1K0199555BE / 8P0199555 / 8P0199555A | 5055676542823 | 2022-02-24
Black | Volkswagen | Golf | Golf MK5 (2003 - 2009) | Golf MK5 1K | PFF85-530BLK | Transmission Mount Insert | 54.901 | 66.9792 | 1 | 1 | 30 | Designed to fill the voiding in the OE rubber mount, it smooths out gear changes by stiffening and supporting the often perished rubber bush, which is common for failure on tuned vehicles. This will provide a more precise and settled transmission response during acceleration and deceleration. A small increase in NVH, usually at idle, should be expected when stiffening the connecting mount between the engine/transmission and chassis. The harder the material used, the greater the NVH transmitted especially on diesel vehicles. The stock transmission and upper engine mounts have always been a problem on these vehicles. The rubber perishes and splits, allowing for excessive engine movement.The answer until now has been to replace with new standard rubber mounts or fit expensive aftermarket mounts that are generally prone to excessive levels of NVH transmission.PFF85-530 is an intermediate solution from Powerflex. |  | 1K0199555Q / 1K0199555R / 1K0199555L | 1K0199555M / 1K0199555N / 1K0199555AB | 1K0199555BE / 8P0199555 / 8P0199555A | 5055676542847 | 2022-02-24
Road | Volkswagen | Golf | Golf MK5 (2003 - 2009) | Golf MK5 1K | PFF85-531 | Upper Engine Mount Insert | 42.119 | 51.3852 | 1 | 1 | 31 | PFF85-531 is an insert designed to fill the voids of the original bush. Please check voids of your original mount are the same as the image shown for correct fitment. Does not fit Audi TTRS or RS3 models. |  | 1K0199262AM / 1K0199262P | 1K0199262AR | 8J0199262 | 5055676542830 | 2021-02-19
Black | Volkswagen | Golf | Golf MK5 (2003 - 2009) | Golf MK5 1K | PFF85-531BLK | Upper Engine Mount Insert | 46.343 | 56.5385 | 1 | 1 | 31 | PFF85-531BLK is an insert designed to fill the voids of the original bush. Please check voids of your original mount are the same as the image shown for correct fitment. Does not fit Audi TTRS or RS3 models. |  | 1K0199262AM / 1K0199262P | 1K0199262AR | 8J0199262 | 5055676542854 | 2021-02-19
Road | Volkswagen | Golf | Golf MK5 (2003 - 2009) | Golf MK5 1K | PFF85-532 | Upper Engine Mount Insert | 42.119 | 51.3852 | 1 | 1 | 31 | Designed to fill the voiding in the OE rubber mount, it smooths out gear changes by stiffening and supporting the often perished rubber bush, which is common for failure on tuned vehicles. This will provide a more precise and settled transmission response during acceleration and deceleration. A small increase in NVH, usually at idle, should be expected when stiffening the connecting mount between the engine/transmission and chassis. The harder the material used, the greater the NVH transmitted especially on diesel vehicles. Does not fit Audi TTRS or RS3 models. |  | 1K0199262M / 1K0 199 262 M |  |  | 5055676543059 | 2022-03-08
Black | Volkswagen | Golf | Golf MK5 (2003 - 2009) | Golf MK5 1K | PFF85-532BLK | Upper Engine Mount Insert | 46.343 | 56.5385 | 1 | 1 | 31 | Designed to fill the voiding in the OE rubber mount, it smooths out gear changes by stiffening and supporting the often perished rubber bush, which is common for failure on tuned vehicles. This will provide a more precise and settled transmission response during acceleration and deceleration. A small increase in NVH, usually at idle, should be expected when stiffening the connecting mount between the engine/transmission and chassis. The harder the material used, the greater the NVH transmitted especially on diesel vehicles. Does not fit Audi TTRS or RS3 models. |  | 1K0199262M / 1K0 199 262 M |  |  | 5055676543141 | 2022-03-08
Road | Volkswagen | Golf | Golf MK5 (2003 - 2009) | Golf MK5 1K | PFF85-533 | Steering Rack Mounting Bush | 27.841 | 33.966 | 1 | 1 | 33 |  |  | 1K0498884 |  |  | 5055676553393 | 2020-07-27
Black | Volkswagen | Golf | Golf MK5 (2003 - 2009) | Golf MK5 1K | PFF85-533BLK | Steering Rack Mounting Bush | 30.437 | 37.1331 | 1 | 1 | 33 |  |  | 1K0498884 |  |  | 5055676553409 | 2020-07-23
Road | Volkswagen | Golf | Golf MK5 (2003 - 2009) | Golf MK5 1K | PFF85-704 | Lower Engine Mount Insert (Large) Petrol/Tuned Diesel | 34.331 | 41.8838 | 1 | 1 | 4 | Made using our Yellow 70A material, PFF85-704 is recommended for standard/mildly tuned petrol vehicles and tuned diesel vehicles from mid-2008 on. For vehicles up to mid-2008 use PFF85-504. |  | 1K0199867 | 1K0199868 | 1K0199867Q | 5055676511843 | 2019-07-19
Black | Volkswagen | Golf | Golf MK5 (2003 - 2009) | Golf MK5 1K | PFF85-704BLK | Lower Engine Mount Insert (Large) Motorsport | 37.774 | 46.0843 | 1 | 1 | 4 | Made using our hardest Black 95A material, PFF85-704BLK fits vehicles from mid-2008 and is recommended for Competition use. For vehicles up to mid-2008 use PFF85-504BLK. Being a stiffer material additional NVH may be experienced when fitting this part. |  | 1K0199867 | 1K0199868 |  | 5055676522542 | 2019-07-19
Road | Volkswagen | Golf | Golf MK5 (2003 - 2009) | Golf MK5 1K | PFF85-704P | Lower Engine Mount Insert (Large) Track | 34.331 | 41.8838 | 1 | 1 | 4 | Made using our Purple 80A material, PFF85-704P is recommended for track driven and higher-tuned vehicles from mid-2008 on. For vehicles up to mid-2008 use PFF85-504.Being a stiffer material additional NVH may be experienced when fitting this part. |  | 1K0199867 | 1K0199868 | 1K0199867Q | 5055676514370 | 2019-07-19
Road | Volkswagen | Golf | Golf MK5 (2003 - 2009) | Golf MK5 1K | PFF85-704R | Lower Engine Mount Insert (Large) Std Diesel | 34.331 | 41.8838 | 1 | 1 | 4 | Made from our softer Red 65A material for less NVH, PFF85-704R fits standard diesel vehicles from mid-2008 on. For vehicles up to mid-2008 on use PFF85-504R. |  | 1K0199867 | 1K0199868 | 1K0199867Q | 5055676511836 | 2019-07-08
Road | Volkswagen | Golf | Golf MK5 (2003 - 2009) | Golf MK5 1K | PFR85-508 | Rear Tie Bar to Chassis Front Bush | 44.715 | 109.1046 | 2 | 2 | 8 |  |  | 1K0505541D |  |  | 5055676510976 | 2020-11-26
Black | Volkswagen | Golf | Golf MK5 (2003 - 2009) | Golf MK5 1K | PFR85-508BLK | Rear Tie Bar to Chassis Front Bush | 49.192 | 120.0285 | 2 | 2 | 8 |  |  | 1K0505541D |  |  | 5055676514271 | 2020-11-26
Road | Volkswagen | Golf | Golf MK5 (2003 - 2009) | Golf MK5 1K | PFR85-509 | Rear Lower Spring Mount Outer | 34.98 | 85.3512 | 2 | 2 | 9 | This bush is suitable for Road and Black Series applications. It is the same part as the Black Series but with Road Series packaging. Fits into 1K0505311AB wishbone. |  | 1K050555 | 1K0505311 |  | 5055676510983 | 2019-07-18
Black | Volkswagen | Golf | Golf MK5 (2003 - 2009) | Golf MK5 1K | PFR85-509BLK | Rear Lower Spring Mount Outer * | 34.98 | 85.3512 | 2 | 2 | 9 |  |  | 1K050555 / 1K0505311 | 1K0505311AB |  | 5055676520883 | 2022-04-01
Road | Volkswagen | Golf | Golf MK5 (2003 - 2009) | Golf MK5 1K | PFR85-510 | Rear Lower Spring Mount Inner | 34.331 | 83.7676 | 2 | 2 | 10 | This bush is suitable for Road and Black Series applications. It is the same part as the Black Series but with Road Series packaging. |  | Fits OE wishbone Nr 1K0505311AB |  |  | 5055676510990 | 2020-11-26
Black | Volkswagen | Golf | Golf MK5 (2003 - 2009) | Golf MK5 1K | PFR85-510BLK | Rear Lower Spring Mount Inner | 34.331 | 83.7676 | 2 | 2 | 10 | This bush is suitable for Road and Black Series applications. It is the same part as the Road Series but with Black Series packaging. |  | Fits OE wishbone Nr 1K0505311AB |  |  | 5055676520890 | 2018-02-28
Road | Volkswagen | Golf | Golf MK5 (2003 - 2009) | Golf MK5 1K | PFR85-511 | Rear Lower Link Outer Bush | 48.609 | 118.606 | 2 | 2 | 11 |  |  | 1K0501529F | 1K0501529J |  | 5055676511003 | 2020-11-26
Black | Volkswagen | Golf | Golf MK5 (2003 - 2009) | Golf MK5 1K | PFR85-511BLK | Rear Lower Link Outer Bush | 48.609 | 118.606 | 2 | 2 | 11 |  |  | 1K0501529F | 1K0501529J |  | 5055676524492 | 2020-11-26
Road | Volkswagen | Golf | Golf MK5 (2003 - 2009) | Golf MK5 1K | PFR85-512 | Rear Lower Link Inner Bush | 47.311 | 115.4388 | 2 | 2 | 12 |  |  | 1K0501529 |  |  | 5055676511010 | 2020-11-26
Black | Volkswagen | Golf | Golf MK5 (2003 - 2009) | Golf MK5 1K | PFR85-512BLK | Rear Lower Link Inner Bush | 47.311 | 115.4388 | 2 | 2 | 12 |  |  | 1K0501529 |  |  | 5055676520906 | 2017-03-28
Road | Volkswagen | Golf | Golf MK5 (2003 - 2009) | Golf MK5 1K | PFR85-513 | Rear Upper Link Outer Bush | 40.172 | 98.0197 | 2 | 2 | 13 |  |  | 5Q0505323D | 1K0505323N |  | 5055676511027 | 2022-09-08
Black | Volkswagen | Golf | Golf MK5 (2003 - 2009) | Golf MK5 1K | PFR85-513BLK | Rear Upper Link Outer Bush | 40.172 | 98.0197 | 2 | 2 | 13 |  |  | 5Q0505323D | 1K0505323N |  | 5055676520913 | 2022-09-08
Road | Volkswagen | Golf | Golf MK5 (2003 - 2009) | Golf MK5 1K | PFR85-514 | Rear Upper Link Inner Bush | 34.98 | 85.3512 | 2 | 2 | 14 |  |  | 5Q0505323D | 1K0501529 |  | 5055676511034 | 2022-09-09
Black | Volkswagen | Golf | Golf MK5 (2003 - 2009) | Golf MK5 1K | PFR85-514BLK | Rear Upper Link Inner Bush | 34.98 | 85.3512 | 2 | 2 | 14 |  |  | 1K0501529 |  |  | 5055676520920 | 2017-03-28
Road | Volkswagen | Golf | Golf MK5 (2003 - 2009) | Golf MK5 1K | PFR85-515-18.5 | Rear Anti Roll Bar Bush 18.5mm | 25.377 | 61.9199 | 2 | 2 | 15 | Please check anti roll bar diameter before ordering. | 18.5mm | 1K0511327AP |  |  | 5055676511072 | 2022-03-24
Black | Volkswagen | Golf | Golf MK5 (2003 - 2009) | Golf MK5 1K | PFR85-515-18.5BLK | Rear Anti Roll Bar Bush 18.5mm | 27.709 | 67.61 | 2 | 2 | 15 | Please check anti roll bar diameter before ordering. | 18.5mm | 1K0511327AP |  |  | 5055676546890 | 2022-03-24
Road | Volkswagen | Golf | Golf MK5 (2003 - 2009) | Golf MK5 1K | PFR85-515-19.6 | Rear Anti Roll Bar Bush 19.6mm | 25.377 | 61.9199 | 2 | 2 | 15 | Please check anti roll bar diameter before ordering | 19.6mm | 1K0511327AQ |  |  | 5055676511096 | 2022-03-24
Black | Volkswagen | Golf | Golf MK5 (2003 - 2009) | Golf MK5 1K | PFR85-515-19.6BLK | Rear Anti Roll Bar Bush 19.6mm | 27.709 | 67.61 | 2 | 2 | 15 | Please check anti roll bar diameter before ordering | 19.6mm | 1K0511327AQ |  |  | 5055676546906 | 2022-09-26
Road | Volkswagen | Golf | Golf MK5 (2003 - 2009) | Golf MK5 1K | PFR85-515-20.5 | Rear Anti Roll Bar Bush 20.5mm | 25.377 | 61.9199 | 2 | 2 | 15 | Please check anti roll bar diameter before ordering | 20.5mm |  |  |  | 5055676511119 | 2021-07-09
Black | Volkswagen | Golf | Golf MK5 (2003 - 2009) | Golf MK5 1K | PFR85-515-20.5BLK | Rear Anti Roll Bar Bush 20.5mm | 27.709 | 67.61 | 2 | 2 | 15 | Please check anti roll bar diameter before ordering | 20.5mm |  |  |  | 5055676523334 | 2021-07-09
Road | Volkswagen | Golf | Golf MK5 (2003 - 2009) | Golf MK5 1K | PFR85-515-20.7 | Rear Anti Roll Bar Bush 20.7mm | 25.377 | 61.9199 | 2 | 2 | 15 | Please check anti roll bar diameter before ordering. | 20.7mm | 1K0511327AR |  |  | 5055676511126 | 2021-07-09
Black | Volkswagen | Golf | Golf MK5 (2003 - 2009) | Golf MK5 1K | PFR85-515-20.7BLK | Rear Anti Roll Bar Bush 20.7mm | 27.709 | 67.61 | 2 | 2 | 15 | Please check anti roll bar diameter before ordering. | 20.7mm | 1K0511327AR |  |  | 5055676523341 | 2021-07-09
Road | Volkswagen | Golf | Golf MK5 (2003 - 2009) | Golf MK5 1K | PFR85-515-21.7 | Rear Anti Roll Bar Bush 21.7mm | 25.377 | 61.9199 | 2 | 2 | 15 | Please check anti roll bar diameter before ordering | 21.7mm | 1K0511327AS |  |  | 5055676511133 | 2021-07-09
Black | Volkswagen | Golf | Golf MK5 (2003 - 2009) | Golf MK5 1K | PFR85-515-21.7BLK | Rear Anti Roll Bar Bush 21.7mm | 27.709 | 67.61 | 2 | 2 | 15 | Please check anti roll bar diameter before ordering | 21.7mm | 1K0511327AS |  |  | 5055676523358 | 2021-07-09
Road | Volkswagen | Golf | Golf MK5 (2003 - 2009) | Golf MK5 1K | PFR85-523 | Rear Diff Front Mounting Bush | 44.066 | 53.7605 | 1 | 1 | 24 | This bush fits models only where the bush location in the diff casing measures 30mm tall as found on AWD 2004-2015 PQ35 platform vehicles. If in doubt, measure the height of the front casing mount before ordering. If the mount is 35mm in height and the OEM part number on your vehicle is 1K0 599 437, please use PFR85-524. | 30mm | 1K0599431 |  |  | 5055676554512 | 2021-07-23
Black | Volkswagen | Golf | Golf MK5 (2003 - 2009) | Golf MK5 1K | PFR85-523BLK | Rear Diff Front Mounting Bush | 47.96 | 58.5112 | 1 | 1 | 24 | This bush fits models only where the bush location in the diff casing measures 30mm tall as found on AWD 2004-2015 PQ35 platform vehicles. If in doubt, measure the height of the front casing mount before ordering. If the mount is 35mm in height and the OEM part number on your vehicle is 1K0 599 437, please use PFR85-524. | 30mm | 1K0599431 |  |  | 5055676554529 | 2022-09-26
Road | Volkswagen | Golf | Golf MK5 (2003 - 2009) | Golf MK5 1K | PFR85-525 | Rear Diff Rear Mounting Bush | 42.768 | 104.3539 | 2 | 2 | 25 | This bush fits 4 wheel drive models only. |  | 1K0599437 | 1K0599438 |  | 5055676534156 | 2022-09-09
Black | Volkswagen | Golf | Golf MK5 (2003 - 2009) | Golf MK5 1K | PFR85-525BLK | Rear Diff Rear Mounting Bush | 47.058 | 114.8215 | 2 | 2 | 25 | Fits 4WD models only. |  | 1K0599437 | 1K0599438 |  | 5055676534163 | 2022-09-26
Road | Volkswagen | Golf | Golf MK5 (2003 - 2009) | Golf MK5 1K | PFR85-527 | Rear Subframe Front Mounting Bush | 66.132 | 161.3621 | 2 | 2 | 27 | This bush fits 4 wheel drive models only up to 28.5.2012. |  | 1K0505145J |  |  | 5055676534170 | 2022-10-11
Black | Volkswagen | Golf | Golf MK5 (2003 - 2009) | Golf MK5 1K | PFR85-527BLK | Rear Subframe Front Mounting Bush | 72.754 | 177.5198 | 2 | 2 | 27 | This bush fits 4 wheel drive models only up to 28.5.2012. |  | 1K0505145J |  |  | 5055676534187 | 2022-10-11
Road | Volkswagen | Golf | Golf MK5 (2003 - 2009) | Golf MK5 1K | PFR85-528 | Rear Subframe Rear Mounting Bush | 75.867 | 185.1155 | 2 | 2 | 28 | This bush fits 4 wheel drive models only up to 28.5.2012. |  | 1K0505145K | 1K0505145H |  | 5055676534194 | 2022-10-11