## powerflex_1666773975
SERIE | MARCA | MODELLO | DESCRIZIONE modello | Descrizione aggiuntiva | CODICE | DESCRIZIONE DEL CODICE PRODOTTO | Prezzo listino cad pezzo ( C ) | Prezzo a confezione iva inclusa | N. di pezzi per auto | N. di pezzi nella confezione | FIGURA | NOTE | NOTE | OEM 1 | OEM 2 | OEM 3 | EAN
Universal | 1-Bumpstops | Bumpstops |  |  | BS001 | Bump Stop, Universal | 20.053 | 48.9293 | 2 | 2 |  | Universal polyurethane bump stop. Diameter = 49mm Height = 33mm Bore = 20mm Please click on the instructions link for drawing | 49mm x 33mm x 20mm |  |  |  | 5055676511713 | 2013-02-11
Universal | 1-Bumpstops | Bumpstops |  |  | BS002 | Bump Stop, Universal | 16.159 | 39.428 | 2 | 2 |  | Universal polyurethane bump stop. Diameter = 39mm Height = 37.5mm Bore = 13mm | 39mm x 37.5mm x 13mm |  |  |  | 5055676511720 | 2013-02-11
Universal | 1-Bumpstops | Bumpstops |  |  | BS003 | Bump Stop, Universal | 16.159 | 39.428 | 2 | 2 |  | Universal polyurethane bump stop. Diameter = 39mm Height = 60mm Bore = 13mm Please click on the instructions link for drawing | 39mm x 60mm x 13mm |  |  |  | 5055676511737 | 2013-12-02
Universal | 1-Bumpstops | Bumpstops |  |  | BS004 | Bump Stop, Universal | 21.351 | 52.0964 | 2 | 2 |  | Universal polyurethane bump stop. Diameter = 39mm Height = 78mm Bore = 13mm Please click on the instructions link for drawing | 39mm x 78mm x 13mm |  |  |  | 5055676511744 | 2013-02-11
Universal | 1-Bumpstops | Bumpstops |  |  | BS005 | Bump Stop, Universal | 16.159 | 39.428 | 2 | 2 |  | Universal polyurethane bump stop. Diameter = 49mm Height = 48mm Bore = 20mm Please click on the instructions link for drawing | 49mm x 48mm x 20mm |  |  |  | 5055676511751 | 2013-02-11
Universal | 1-Bumpstops | Bumpstops |  |  | BS006 | Bump Stop, VW Front | 20.053 | 48.9293 | 2 | 2 |  | BS006 fits the front of the following vehicles. The OE dust cover fits this bump stop. Volkswagen Corrado (1989 - 1995) Volkswagen Golf Mk 3 (1992-1998) Volkswagen Golf Mk2 (1985-1992) Volkswagen Golf Mk2 4WD inc G60, Rallye, Country Volkswagen Jetta Mk2 (1985 - 1992) Volkswagen Vento and Jetta Mk3 (1992 - 1998) |  |  |  |  | 5055676511768 | 2020-10-16
Universal | 1-Bumpstops | Bumpstops |  |  | BS007 | Bump Stop, Peugeot 205/309 GTi & 306 Rear | 21.351 | 52.0964 | 2 | 2 |  | This bump stop fits the rear of the Peugeot 205 GTi, 309 GTi and 306 | 48.5mm x 61mm x 18mm | 5166.28 |  |  | 5055676511775 | 2022-02-01
Universal | 1-Bumpstops | Bumpstops |  |  | BS008 | Bump Stop, VW Rear | 20.053 | 48.9293 | 2 | 2 |  | BS008 fits the rear of the following VW models Volkswagen Corrado (1989 - 1995) Volkswagen Golf Mk 3 (1992-1998) Volkswagen Golf Mk2 (1985-1992) Volkswagen Jetta (1985 - 1992) |  |  |  |  | 5055676511782 | 2018-11-06
Universal | 1-Bumpstops | Bumpstops |  |  | BS009K | Universal Bump Stop and Cover Kit | 57.046 | 69.5961 | 1 | 1 |  | This kit contains 2 x PU bump stops, 2 x Rubber Gaiter and 2 x Cable ties to secure. |  |  |  |  | 5055676511805 | 2021-03-15
Universal | 1-Bumpstops | Bumpstops |  |  | BS015 | Bump Stop, Universal | 23.298 | 56.8471 | 2 | 2 |  | Universal polyurethane bump stop. Diameter = 50mm Height = 45mm Bore = 20mm | 50mm x 45mm x 20mm |  |  |  | 5055676511829 | 2014-11-20
Universal | 1-Bumpstops | Bumpstops |  |  | BS2060 | Bump Stop With M10x50mm Fixing Stud | 24.596 | 30.0071 | 1 | 1 |  | Universal bump stop 48mm accross 16mm deep Comes with M10 x 50mm long fixing stud (sold singularly) | 48mm x 16mm |  |  |  | 5055676512314 | 2022-03-21
Universal | 2-Exhaust Mounts | EXHAUST MOUNTS |  |  | EXH001 | Universal Exhaust Mount | 17.457 | 21.2975 | 1 | 1 |  |  | A=72mm B=44mm |  |  |  | 5055676511850 | 2020-10-02
Universal | 2-Exhaust Mounts | EXHAUST MOUNTS |  |  | EXH002 | Universal Exhaust Mount | 13.563 | 16.5469 | 1 | 1 |  |  | B=45mm |  |  |  | 5055676511867 | 2020-10-02
Universal | 2-Exhaust Mounts | EXHAUST MOUNTS |  |  | EXH003 | Universal Exhaust Mount | 13.563 | 16.5469 | 1 | 1 |  |  | B=48mm |  |  |  | 5055676511874 | 2021-11-18
Universal | 2-Exhaust Mounts | EXHAUST MOUNTS |  |  | EXH004 | Universal Exhaust Mount | 15.51 | 18.9222 | 1 | 1 |  |  | A=25mm B=105mm | 852719 | 90128194 |  | 5055676511881 | 2022-08-12
Universal | 2-Exhaust Mounts | EXHAUST MOUNTS |  |  | EXH005 | Universal Exhaust Mount | 13.563 | 16.5469 | 1 | 1 |  |  | A=71mm B=50mm | 1039760 / 1117761 / 1368629 | 1368618 / 30657362 / 7231272 |  | 5055676511898 | 2020-10-02
Universal | 2-Exhaust Mounts | EXHAUST MOUNTS |  |  | EXH006 | Universal Exhaust Mount | 13.563 | 16.5469 | 1 | 1 |  |  | B=70mm | 191253147B / 191 253 147 B |  |  | 5055676511904 | 2021-09-15
Universal | 2-Exhaust Mounts | EXHAUST MOUNTS |  |  | EXH007 | Universal Exhaust Mount | 13.563 | 16.5469 | 1 | 1 |  |  |  | 191253147A / 191 253 147 A |  |  | 5055676511911 | 2020-10-02
Universal | 2-Exhaust Mounts | EXHAUST MOUNTS |  |  | EXH008 | Universal Exhaust Mount | 13.563 | 16.5469 | 1 | 1 |  |  | A=80mm B=60mm |  |  |  | 5055676511928 | 2020-10-02
Universal | 2-Exhaust Mounts | EXHAUST MOUNTS |  |  | EXH009 | Subaru Exhaust Mount | 13.563 | 16.5469 | 1 | 1 |  |  | A=74 B=59 |  |  |  | 5055676511935 | 2020-10-02
Universal | 2-Exhaust Mounts | EXHAUST MOUNTS |  |  | EXH010 | Universal Exhaust Mount | 20.702 | 25.2564 | 1 | 1 |  | Lengths between mounting points 36mm, 64mm or 92mm | Cut To Length B=44mm |  |  |  | 5055676511942 | 2021-03-30
Universal | 2-Exhaust Mounts | EXHAUST MOUNTS |  |  | EXH011 | Universal Exhaust Mount | 17.457 | 21.2975 | 1 | 1 |  | Lengths between mounting points 40mm, 60mm or 80mm | Cut To Length B=44mm |  |  |  | 5055676511959 | 2020-10-02
Universal | 2-Exhaust Mounts | EXHAUST MOUNTS |  |  | EXH012 | Universal Exhaust Mount | 15.51 | 18.9222 | 1 | 1 |  |  | A=85mm B=55mm |  |  |  | 5055676511966 | 2020-10-02
Universal | 2-Exhaust Mounts | EXHAUST MOUNTS |  |  | EXH013 | Ford Focus Exhaust Mount | 24.596 | 30.0071 | 1 | 1 | [6 empty] | 5055676511973 | 2020-10-02
Universal | 2-Exhaust Mounts | EXHAUST MOUNTS |  |  | EXH014 | Universal Exhaust Mount | 17.457 | 21.2975 | 1 | 1 |  |  | A=82mm B=64mm |  |  |  | 5055676547156 | 2021-02-02
Universal | 2-Exhaust Mounts | EXHAUST MOUNTS |  |  | EXH014BLK | Universal Exhaust Mount | 19.206 | 23.4313 | 1 | 1 |  |  | A=82mm B=64mm |  |  |  | 5055676547163 | 2022-09-29
Universal | 2-Exhaust Mounts | EXHAUST MOUNTS |  |  | EXH015 | Universal Exhaust Mount | 13.563 | 16.5469 | 1 | 1 |  |  | A=64mm B=50mm | 1755000000000 | 7718577 | 1557731 | 5055676523938 | 2020-10-02
Universal | 2-Exhaust Mounts | EXHAUST MOUNTS |  |  | EXH016 | Universal Exhaust Mount | 14.212 | 17.3386 | 1 | 1 |  | For use with aftermarket exhaust systems that have a round hanging bracket. Quantity as required | A=56mm B=38mm | 90466668 |  |  | 5055676526571 | 2020-11-27
Universal | 2-Exhaust Mounts | EXHAUST MOUNTS |  |  | EXH017 | Universal Exhaust Mount | 14.861 | 18.1304 | 1 | 1 |  | Quantity as required |  |  |  |  | 5055676530486 | 2021-04-12
Universal | 2-Exhaust Mounts | EXHAUST MOUNTS |  |  | EXH018 | Universal Exhaust Mount | 16.808 | 20.5058 | 1 | 1 |  | Quantity as required |  |  |  |  | 5055676530813 | 2020-10-02
Universal | 2-Exhaust Mounts | EXHAUST MOUNTS |  |  | EXH019 | Universal Exhaust Mount | 16.808 | 20.5058 | 1 | 1 |  | Quantity as required. |  | ESR3172 |  |  | 5055676534460 | 2020-10-02
Universal | 2-Exhaust Mounts | EXHAUST MOUNTS |  |  | EXH020 | Renault Clio II (inc 172 & 182) Exhaust Mount | 30.437 | 37.1331 | 1 | 1 |  | EXH020 is designed to replace the usually broken internal rubber bush and fits into the original bracket. This new part can be easily fitted by simply cutting the remnants of the rubber webbing from the bracket and pressing our bush into position. Vehicles with twin exhausts, eg 172/182, use 2 bushes. |  | 7700424339 |  |  | 5055676535887 | 2020-10-02
Universal | 2-Exhaust Mounts | EXHAUST MOUNTS |  |  | EXH020BLK | Renault Clio II (inc 172 & 182) Exhaust Mount | 33.484 | 40.8505 | 1 | 1 |  | EXH020BLK is designed to replace the usually broken internal rubber bush and fits into the original bracket. This new part can be easily fitted by simply cutting the remnants of the rubber webbing from the bracket and pressing our bush into position. Vehicles with twin exhausts, eg 172/182, use 2 bushes. |  | 7700424339 |  |  | 5055676535894 | 2020-10-02
Universal | 2-Exhaust Mounts | EXHAUST MOUNTS |  |  | EXH021 | Universal Exhaust Mount | 29.788 | 36.3414 | 1 | 1 |  |  |  | 82418333 |  |  | 5055676507112 | 2020-10-02
Universal | 2-Exhaust Mounts | EXHAUST MOUNTS |  |  | EXH021BLK | Exhaust Mount | 32.78 | 39.9916 | 1 | 1 |  |  |  | 82418333 |  |  | 5055676543042 | 2019-05-16
Universal | 2-Exhaust Mounts | EXHAUST MOUNTS |  |  | EXH022 | Universal Exhaust Mount | 13.563 | 16.5469 | 1 | 1 |  |  |  | 90466668 / 852726 / 852577 | 51717811 / 73502846 | 12792076 / 4574539 | 5055676540720 | 2020-11-27
Universal | 2-Exhaust Mounts | EXHAUST MOUNTS |  |  | EXH023 | Universal Exhaust Mount | 15.51 | 18.9222 | 1 | 1 |  |  | 70mm x 35mm x 11.7mm | 712770470 | 1H0253147B | 255047, 1756516020, 1H0253147C, 20650D0101 | 5055676540737 | 2021-11-29
Universal | 2-Exhaust Mounts | EXHAUST MOUNTS |  |  | EXH025 | Universal Exhaust Mount | 14.861 | 18.1304 | 1 | 1 |  |  |  | 712772740 | TBA-206514F100, TBA-255275 | TBA-3465617, TBA-46465766 | 5055676540768 | 2020-10-02
Universal | 2-Exhaust Mounts | EXHAUST MOUNTS |  |  | EXH026 | Universal Exhaust Mount | 16.808 | 20.5058 | 1 | 1 |  |  |  | 712730211 | 175563 | 175569, 175596, 1474690080, 1755A3 | 5055676540812 | 2020-10-02
Universal | 2-Exhaust Mounts | EXHAUST MOUNTS |  |  | EXH027 | Universal Exhaust Mount | 14.212 | 17.3386 | 1 | 1 |  |  |  | FTR20AW |  |  | 5055676540829 | 2020-10-02
Universal | 2-Exhaust Mounts | EXHAUST MOUNTS |  |  | EXH028 | Universal Exhaust Mount | 13.563 | 16.5469 | 1 | 1 |  |  |  | 255033 |  |  | 5055676540935 | 2020-10-02
Universal | 2-Exhaust Mounts | EXHAUST MOUNTS |  |  | EXH030 | Vauxhall Rear Exhaust Mount | 27.841 | 33.966 | 1 | 1 |  | EXH030 is designed to replace the internal rubber bush that can so often become unattached from the bracket. |  | 13325582 | 13271296 | 13264350 / 13255816 | 5055676542595 | 2021-03-04
Universal | 2-Exhaust Mounts | EXHAUST MOUNTS |  |  | EXH030BLK | Vauxhall Rear Exhaust Mount | 30.635 | 37.3747 | 1 | 1 |  | EXH030BLK is designed to replace the internal rubber bush that can so often become unattached from the bracket. |  | 13325582 | 13271296 | 13264350 / 13255816 | 5055676542793 | 2021-03-04
Universal | 2-Exhaust Mounts | EXHAUST MOUNTS |  |  | EXH031 | Exhaust Mount | 13.563 | 16.5469 | 1 | 1 |  |  |  | 893253147D / 893 253 147 D |  |  | 5055676543035 | 2020-12-17
Universal | 2-Exhaust Mounts | EXHAUST MOUNTS |  |  | EXH032 | Universal Exhaust Mount | 15.51 | 18.9222 | 1 | 1 |  |  |  | 18307616850 |  |  | 5055676550668 | 2020-10-02
Universal | 2-Exhaust Mounts | EXHAUST MOUNTS |  |  | EXH033 | Universal Exhaust Mount | 15.51 | 18.9222 | 1 | 1 |  |  |  | 18207544809 |  |  | 5055676550675 | 2020-10-02
Universal | 2-Exhaust Mounts | EXHAUST MOUNTS |  |  | EXH034 | BMW Exhaust Mounting Bush & Bracket | 86.9 | 106.018 | 1 | 1 |  |  |  | 18201401797 | 18211723101 |  | 5055676550743 | 2022-01-04
Universal | 2-Exhaust Mounts | EXHAUST MOUNTS |  |  | EXH035 | Exhaust Mounting Bush & Bracket | 81.708 | 99.6838 | 1 | 1 |  | Fits all models of E46 except M3. For M3 vehicles please use EXH034. |  | 18207503246 | 18201732926 |  | 5055676550996 | 2020-10-02
Universal | 2-Exhaust Mounts | EXHAUST MOUNTS |  |  | EXH036 | Ford KA Exhaust Mount | 20.053 | 24.4647 | 1 | 1 |  | 3 required per vehicle to fit the mid-pipe and silencer mounting points. Made from our Purple 80A material to keep the exhaust firmly in place under the harshest track conditions. |  | 1025233 | 97KB-5A262-AB |  | 5055676551917 | 2021-06-10
Universal | 2-Exhaust Mounts | EXHAUST MOUNTS |  |  | EXH038 | Universal Exhaust Mount | 22.649 | 27.6318 | 1 | 1 |  |  |  | 55702861 / 5852691 | 50515701 | 1755S7 / 1755Q5 | 5055676553911 | 2020-10-02
Universal | 2-Exhaust Mounts | EXHAUST MOUNTS |  |  | EXH039 | Universal Exhaust Mount | 14.212 | 17.3386 | 1 | 1 |  |  |  | 55703877 / 5852693 | 51799761 / 55702862 / 55702863 |  | 5055676553850 | 2020-10-02
Universal | 2-Exhaust Mounts | EXHAUST MOUNTS |  |  | EXH040 | Universal Exhaust Mount | 23.298 | 28.4236 | 1 | 1 |  |  |  | 18215-S5A-A11 | 18215-S6M-J01 |  | 5055676555021 | 2021-06-02
Universal | 2-Exhaust Mounts | EXHAUST MOUNTS |  |  | EXH041 | Universal Exhaust Mount | 19.404 | 23.6729 | 1 | 1 |  |  | A=65mm B=35mm | 28761 H1000 |  |  | 5055676538987 | 2022-08-22
Universal | 2-Exhaust Mounts | EXHAUST MOUNTS |  |  | EXH042 | Universal Exhaust Mount | 19.404 | 23.6729 | 1 | 1 |  |  | A=81mm B=45mm | 28780 S0100 |  |  | 5055676557117 | 2022-06-16
Universal | 2-Exhaust Mounts | EXHAUST MOUNTS |  |  | EXH043 | Universal Exhaust Mount | 19.404 | 23.6729 | 1 | 1 |  |  | A=78mm B=45mm | 28780 S0000 |  |  | 5055676557131 | 2022-06-16
Universal | 3-Grease | Grease Products |  |  | PF99-901 | Powerflex PTFE/SILICONE Grease 6x Pack | 14.212 | 17.3386 | 1 | 1 |  | 6 Sachets of Powerflex PTFE/Silicone grease specially formulated to work with our bushes. |  |  |  |  | 5055676547187 | 2022-03-28
Universal | 3-Grease | Grease Products |  |  | PF99-902 | Powerflex PTFE/SILICONE Grease 20x Pack | 27.841 | 33.966 | 1 | 1 |  | 20 Sachets of Powerflex PTFE/Silicone grease specially formulated to work with our bushes. |  |  |  |  | 5055676547194 | 2022-03-28
Universal | 3-Grease | Grease Products |  |  | PF99-903 | Powerflex PTFE/SILICONE Grease 500g Tub | 55.748 | 68.0126 | 1 | 1 |  | The grease supplied with our bushes in the white sachet is our own formulated PTFE/Silicone bush assembly grease.The key benefits of using this type of grease are,Long-lasting lubrication.Reduced wear and friction to all PU and metal components.Good corrosion protection on plated metal parts.A wide operating temperature range and good low-temperature properties for differing environments around the world.Consistent thickness at varying temperatures. It will not thin out or thicken too much in extreme temperatures.The specd NLGI grade provides very good washout properties for wetter environments.It is used to optimise bush performance and durability. |  |  |  |  | 5055676553379 | 2022-03-28
Universal | 4-Handling Packs | Handling Packs |  |  | PF12K-1001 | Citroen C2, C3, Peugeot 1007 | 317.944 | 387.8917 | 1 | 1 |  | Please check voiding on original bush for PFF12-204 Included within this pack are the following parts:PFF12-201Front Arm Front BushPFF12-201Front Arm Rear BushPFF12-204Lower Engine Mount InsertPFR12-210Rear Beam Mounting BushThis Handling Pack contains a selection of parts from a complete vehicle listing, clickhereto see more parts available. |  |  |  |  | 5055676533487 | 2019-08-20
Universal | 4-Handling Packs | Handling Packs |  |  | PF12K-1002 | Citroen Saxo inc VTS | 256.289 | 312.6726 | 1 | 1 |  | PF12K-1002 fits vehicles with factory fitted sports suspension.Included within this pack are the following parts:PFF12-101Front Wishbone Front BushPFF12-106Front Wishbone Rear BushPFF50-106Front Lower Engine MountPFR12-109Rear Beam MountThis Handling Pack contains a selection of parts from a complete vehicle listing, clickhereto see more parts available. |  |  |  |  | 5055676533494 | 2021-06-01
Universal | 4-Handling Packs | Handling Packs |  |  | PF12K-1002 | Peugeot 106 (Sports Suspension) | 256.289 | 312.6726 | 1 | 1 |  | PF12K-1002 fits vehicles with factory fitted sports suspension.Included within this pack are the following parts:PFF12-101Front Wishbone Front BushPFF12-106Front Wishbone Rear BushPFF50-106Front Lower Engine MountPFR12-109Rear Beam MountThis Handling Pack contains a selection of parts from a complete vehicle listing, clickhereto see more parts available. |  |  |  |  | 5055676533494 | 2021-06-01
Universal | 4-Handling Packs | Handling Packs |  |  | PF19K-1001 | Ford Focus MK1 RS | 214.753 | 261.9987 | 1 | 1 |  | Included within this pack are the following parts:PFF19-8011Front Wishbone Lower Front BushPFF19-803Front Wishbone Lower Rear BushPFF19-806-12Front Lower Engine Mount Bush Kit 12mm |  |  |  |  | 5055676533500 | 2021-03-09
Universal | 4-Handling Packs | Handling Packs |  |  | PF19K-1002 | Ford Focus MK2/3 ST (2008 on) | 241.362 | 294.4616 | 1 | 1 |  | For the ST models 2008- which use the later lower engine mount insert PFF19-1220 as fitted to the RS Included within this pack are the following parts: PFF19-8011Front Lower Wishbone Front Bush 14mm Bolt PFF19-1202Front Lower Wishbone Rear Bush PFF19-1220Lower Engine Mount Insert PFF19-1221Lower Engine Mount Small |  |  |  |  | 5055676533517 | 2021-03-08
Universal | 4-Handling Packs | Handling Packs |  |  | PF19K-1003 | Ford Fiesta MK6 ST (30mm Bracket) | 319.891 | 390.267 | 1 | 1 |  | Suitable for vehicles with the 30mm wide lower engine mount bracket Included within this pack are the following parts:PFF19-1101Front Wishbone Lower Front BushPFF19-1102Front Wishbone Lower Rear BushPFR19-1105Rear Beam Mounting BushPFF19-2001Lower Engine Mount Large Bush 30mm Oval BracketPFF19-2002Lower Engine Mount Small Bush 30mm Oval BracketThis Handling Pack contains a selection of parts from a complete vehicle listing, clickhereto see more parts available. |  |  |  |  | 5055676533524 | 2019-08-20
Universal | 4-Handling Packs | Handling Packs |  |  | PF19K-1004 | Ford Fiesta MK7 ST | 445.797 | 543.8723 | 1 | 1 |  | Included within this pack are the following parts:PFF19-1531Front Wishbone Front BushPFF19-1502GFront Arm Rear Bush, Caster AdjustablePFR19-1511Rear Beam To Chassis BushPFF19-2001Lower Engine Mount Large Bush 30mm Oval BracketPFF19-2002Lower Engine Mount Small Bush 30mm Oval BracketThis Handling Pack contains a selection of parts from a complete vehicle listing, clickhereto see more parts available. |  |  |  |  | 5055676533531 | 2021-11-18
Universal | 4-Handling Packs | Handling Packs |  |  | PF19K-1005 | Ford Focus MK2 ST 2005-2008 | 242.66 | 296.0452 | 1 | 1 |  | Fits earlier ST models using the earlier lower engine mounting insert PFF19-1222 Included within this pack are the following parts:PFF19-8011Front Lower Wishbone Front Bush 14mm BoltPFF19-1202Front Lower Wishbone Rear BushPFF19-1221Lower Engine Mount Small BushPFF19-1222Lower Engine Mount InsertThis Handling Pack contains a selection of parts from a complete vehicle listing, clickhereto see more parts available. |  |  |  |  | 5055676533746 | 2021-03-08
Universal | 4-Handling Packs | Handling Packs |  |  | PF19K-1006 | Ford Fiesta MK8 ST | 304.315 | 371.2643 | 1 | 1 |  | PF19K-1006 Handling Pack contains bushes that have been specifically selected to give the perfect combination of value versus performance with a price saving over buying the parts individually. Included within this pack are the following parts:PFF19-2201 Front Wishbone Front BushPFF19-2202 Front Arm Rear BushPFR19-2210 Rear Beam To Chassis BushPFF19-2224 Lower Engine Mount Insert |  |  |  |  | 5055676556943 | 2021-11-18
Universal | 4-Handling Packs | Handling Packs |  |  | PF26K-1001 | Hyundai I30N | 418.539 | 510.6176 | 1 | 1 |  | Included within this pack are the following parts:PFF26-101 Front Wishbone Front bushPFF26-102 Front Wishbone Rear BushPFF26-120 Lower Torque Mount BushPFR26-115 Rear Trailing Arm BushPF26-160 Jack Pad AdaptorThis Handling Pack contains a selection of parts from a complete vehicle listing, clickhereto see more parts available. |  |  |  |  | 5055676534491 | 2022-06-16
Universal | 4-Handling Packs | Handling Packs |  |  | PF32K-1001 | Land Rover Defender 1984 to 1993, Range Rover Classic 1970 - 1985 | 567.809 | 692.727 | 1 | 1 |  | Included within this pack are the following parts:PFF32-101 Panhard Rod Bush 30mmPFF32-107 Front Radius Arm Front BushPFF32-109 Front Radius Arm Rear BushPFR32-110 A-Frame to Chassis BushPFR32-111 Rear Radius Arm Front BushPFR32-112 Rear Radius Arm Rear BushThis Handling Pack contains a selection of parts from a complete vehicle listing, clickhereto see more parts available. |  |  |  |  | 5055676535429 | 2022-01-24
Universal | 4-Handling Packs | Handling Packs |  |  | PF32K-1002 | Land Rover Defender 1994 - 2002, Discovery I 1989 - 1998, Range Rover Classic 1986 - 1995 | 574.948 | 701.4366 | 1 | 1 |  | Included within this pack are the following parts:PFF32-101Panhard Rod Bush 30mmPFF32-108Front Radius Arm Front BushPFF32-109Front Radius Arm Rear BushPFR32-110A-Frame to Chassis BushPFR32-111Rear Radius Arm Front BushPFR32-112Rear Trailing Arm to Axle BushThis Handling Pack contains a selection of parts from a complete vehicle listing, clickhereto see more parts available. |  |  |  |  | 5055676535436 | 2022-01-24
Universal | 4-Handling Packs | Handling Packs |  |  | PF32K-1003 | Land Rover Defender 2002 - 2016 | 577.544 | 704.6037 | 1 | 1 |  | Included within this pack are the following parts:PFF32-301 Panhard Rod Bush 35mmPFF32-108 Front Radius Arm Front BushPFF32-109 Front Radius Arm Rear BushPFR32-110 A Frame to Chassis BushPFR32-111 Rear Radius Arm Front BushPFR32-112 Rear Radius Arm Rear BushThis Handling Pack contains a selection of parts from a complete vehicle listing, clickhereto see more parts available. |  |  |  |  | 5055676535443 | 2022-01-24
Universal | 4-Handling Packs | Handling Packs |  |  | PF3K-1001 | Audi A3 MK1, Audi TT MK1 2WD, Seat Leon MK1 (Petrol & Cast Arms Only) | 218.647 | 266.7493 | 1 | 1 |  | Suitable for Petrol vehicle with Cast Wishbones only. Included within this handling pack are the following parts:PFF3-501Front Wishbone Front BushPFF3-610Front Wishbone Rear Bush. Cast ArmPFF85-420Front Engine Mount Dog Bone (Petrol/Tuned Diesel)PFF85-505Front Engine Mount Dog Bone Small Bush |  |  |  |  | 5055676533449 | 2019-08-21
Universal | 4-Handling Packs | Handling Packs |  |  | PF3K-1002 | Audi S3 MK1, Audi TT MK1 4WD, Seat Leon Mk1 & Cupra R 4WD, VW MK4 Golf 4WD (Petrol & Cast Arms Only) | 306.262 | 373.6396 | 1 | 1 |  | Suitable for Petrol vehicle with Cast Wishbones only. Included within this handling pack are the following parts:PFF3-501Front Wishbone Front BushPFF3-610Front Wishbone Rear Bush, Cast ArmPFF85-420Front Engine Mount Dog Bone (Petrol/Tuned Diesel)PFF85-505Front Engine Mount Dog Bone Small BushPFR3-508Rear Trailing Arm Front Bush |  |  |  |  | 5055676533456 | 2019-08-21
Universal | 4-Handling Packs | Handling Packs |  |  | PF3K-1003 | Audi A3/S3/RS3 8V, TT/S/RS Mk3 8S, Seat Leon Mk3 5F Multilink Rear Suspension | 413.996 | 505.0751 | 1 | 1 |  | This pack fits the following vehicles, fitted with OEM lower engine mount 5Q0 198 037 A:Audi TT Mk3 (up to 06/2015)Audi A3 8V (up to 06/2015)Audi A3 8V (after 06/2015) FWD up to 1.6 Petrol (Multilink Rear Suspension)Audi A3 8V (after 06/2015) AWD (except RS3)Seat Leon Mk3 (up to 2016)Seat Leon Mk3(after 2016) FWD up to 1.6 Petrol (Multilink Rear Suspension)Seat Leon Mk3(after 2016) AWDIncluded within this pack are the following parts:PFF85-501Front Arm Front BushPFF3-902GFront Arm Rear Bush Caster AdjustablePFR85-816Rear Trailing Arm Mounting BushPFF85-830Lower Engine Mount InsertThis Handling Pack contains a selection of parts from a complete vehicle listing, clickhereto see more parts available. |  |  |  |  | 5055676554635 | 2020-12-07
Universal | 4-Handling Packs | Handling Packs |  |  | PF3K-1004 | Audi A3/S3/RS3 8V, TT/S/RS Mk3 8S, Seat Leon Mk3 5F Multilink Rear Suspension | 412.049 | 502.6998 | 1 | 1 |  | This pack fits the following vehicles, fitted with OEM lower engine mount 5Q0 198 037 B:Audi TT Mk3 (after 06/2015)Audi A3 8V (after 06/2015) 1.8 or 2.0 FWD and RS3Seat Leon Mk3 (after 2016) 1.8 or 2.0 FWDIncluded within this pack are the following parts:PFF85-501Front Arm Front BushPFF3-902GFront Arm Rear Bush Caster AdjustablePFR85-816Rear Trailing Arm Mounting BushPFF85-832Lower Engine Mount InsertThis Handling Pack contains a selection of parts from a complete vehicle listing, clickhereto see more parts available. |  |  |  |  | 5055676554642 | 2020-12-07
Universal | 4-Handling Packs | Handling Packs |  |  | PF5K-1001 | BMW E30 inc M3 | 369.215 | 450.4423 | 1 | 1 |  | Included within this handling pack are the following parts:PFF5-303Front Lower Wishbone Rear Bush Caster OffsetPFR5-305Rear Beam Mounting BushPFR5-306Rear Trailing Arm BushPFR5-300Rear Diff Mounting BushThis Handling Pack contains a selection of parts from a complete vehicle listing, clickhereto see more parts available. |  |  |  |  | 5055676533364 | 2021-03-09
Universal | 4-Handling Packs | Handling Packs |  |  | PF5K-1002 | BMW E36 inc M3 | 369.864 | 451.2341 | 1 | 1 |  | Included within this handling pack are the following parts:PFF5-303Front Lower Wishbone Rear Bush Caster OffsetPFR5-3608Rear Trailing Arm Front BushPFR5-3607Rear Subframe Front Mounting BushPFR5-3606Rear Subframe Rear Mounting BushThis Handling Pack contains a selection of parts from a complete vehicle listing, clickhereto see more parts available. |  |  |  |  | 5055676533463 | 2022-10-12
Universal | 4-Handling Packs | Handling Packs |  |  | PF5K-1003 | BMW E46 (non M3) | 406.857 | 496.3655 | 1 | 1 |  | Suitable for Non M3 - 66mm. Included within this handling pack are the following parts:PFF5-4601 Front Wishbone Rear BushPFR5-3608Rear Trailing Arm Front BushPFR5-4610 Rear Subframe Front BushPFR5-4611 Rear Subframe Rear Bush |  |  |  |  | 5055676533241 | 2019-08-21
Universal | 4-Handling Packs | Handling Packs |  |  | PF5K-1004 | Mini Gen 1 (2003-2006) | 378.95 | 462.319 | 1 | 1 |  | Only fits models 2003 to 2006. It will not fit R53 GP models due to a different rear trailing arm bush. Included within this pack are the following parts:PFF5-101Front Wishbone Rear BushPFF5-101MSPFF5-101 Support KitPFF5-120Lower Engine Mount Large BushPFR5-1104Rear Trailing Arm Front BushPFR5-115Rear Shock Top Mounting BushThis Handling Pack contains a selection of parts from a complete vehicle listing, clickhereto see more parts available. |  |  |  |  | 5055676533722 | 2021-05-27
Universal | 4-Handling Packs | Handling Packs |  |  | PF5K-1005 | Mini Gen 2 | 366.619 | 447.2752 | 1 | 1 |  | Included within this pack are the following parts:PFF5-201Front Wishbone Rear BushPFF5-206Lower Engine Mount SmallPFF5-207Lower Engine Mount Large Bush InsertPFR5-1103Rear Trailing Arm Front BushPFR5-115Rear Shock Top Mounting BushThis Handling Pack contains a selection of parts from a complete vehicle listing, clickhereto see more parts available. |  |  |  |  | 5055676533470 | 2021-03-09
Universal | 4-Handling Packs | Handling Packs |  |  | PF5K-1006 | BMW E46 M3 | 402.963 | 491.6149 | 1 | 1 |  | M3 only - Not suitable for Track / Motorsport Included within this handling pack are the following parts:PFF5-4601M3Front Wishbone Rear BushPFR5-3608Rear Trailing Arm BushPFR5-4610M3Rear Subframe Front BushPFR5-4611Rear Subframe Rear BushThis Handling Pack contains a selection of parts from a complete vehicle listing, clickhereto see more parts available. |  |  |  |  | 5055676533753 | 2020-05-06
Universal | 4-Handling Packs | Handling Packs |  |  | PF5K-1007 | Mini Countryman R60/R61 2WD | 419.188 | 511.4094 | 1 | 1 |  | Included within this pack are the following parts:PFF5-1802 Front Arm Rear BushPFF5-1823Lower Engine Mount Large Bush InsertPFF5-1824Lower Engine Mount Small BushPFR5-1103Rear Trailing Arm Front BushPFR5-115Rear Shock Top Mounting BushThis Handling Pack contains a selection of parts from a complete vehicle listing, click here to see more parts available. |  |  |  |  | 5055676535108 | 2021-01-25
Universal | 4-Handling Packs | Handling Packs |  |  | PF5K-1008 | Mini Countryman R60/R61 4WD | 460.075 | 561.2915 | 1 | 1 |  | Included within this pack are the following parts:PFF5-1802 Front Arm Rear BushPFF5-1821Lower Engine Mount Large Bush InsertPFF5-1824 Lower Engine Mount Small BushPFR5-1103 Rear Trailing Arm Front BushPFR5-115 Rear Shock Top Mounting BushPFR5-1826Rear Diff Rear Mounting Bush InsertThis Handling Pack contains a selection of parts from a complete vehicle listing, clickhereto see more parts available. |  |  |  |  | 5055676535092 | 2021-03-09
Universal | 4-Handling Packs | Handling Packs |  |  | PF60K-1001 | Renault Clio II 172/182 Ph2 | 347.149 | 423.5218 | 1 | 1 |  | Included within this pack are the following parts:PFF60-301 Front Lower Wishbone BushPFR60-310 Rear Beam Mounting BushPFR60-311 Rear Shock Upper MountPFF60-211KDog Bone (Twisted) Engine Mount Bush Kit |  |  |  |  | 5055676533548 | 2019-08-21
Universal | 4-Handling Packs | Handling Packs |  |  | PF60K-1002 | Renault Clio III 197 Sport | 390.632 | 476.571 | 1 | 1 |  | Included within this pack are the following parts:PFF60-801Front Arm Front BushPFF60-802Front Arm Rear BushPFR60-810Rear Beam Mounting BushPFF60-820Lower Engine Mount InsertPFF60-821Upper Engine Mount InsertPFF60-822 Upper Engine Mount Torque Arm BushThis Handling Pack contains a selection of parts from a complete vehicle listing, clickhereto see more parts available. |  |  |  |  | 5055676533555 | 2021-03-09
Universal | 4-Handling Packs | Handling Packs |  |  | PF60K-1003 | Renault Megane II RS | 339.361 | 414.0204 | 1 | 1 |  | Included within this pack are the following parts:PFF60-501Front Arm Front BushPFF60-502Front Arm Rear BushPFR60-510Rear Beam Mounting BushPFF60-820Lower Engine Mount InsertPFF60-821Upper Engine Mount InsertThis Handling Pack contains a selection of parts from a complete vehicle listing, clickhereto see more parts available. |  |  |  |  | 5055676533586 | 2019-08-20
Universal | 4-Handling Packs | Handling Packs |  |  | PF60K-1004 | Renault Megane III RS | 357.533 | 436.1903 | 1 | 1 |  | Included within this pack are the following parts:PFF60-701Front Arm Front BushPFF60-702Front Arm Rear BushPFR60-510Rear Beam Mounting Bush- note Handling Packincludessleeves for both 12 and 14mm boltoptionsThis Handling Pack contains a selection of parts from a complete vehicle listing, clickhereto see more parts available. |  |  |  |  | 5055676533593 | 2022-05-27
Universal | 4-Handling Packs | Handling Packs |  |  | PF60K-1005 | Renault Clio MK4 RS | 500.313 | 610.3819 | 1 | 1 |  | Included within this pack are the following parts:PFF60-501Front Arm Front BushPFF60-902Front Arm Rear BushPFR60-810Rear Beam Mounting BushPFF60-1420Upper Engine Mount Bush InsertPFF60-1421Gearbox Mount Bush InsertPFF60-1422Lower Torque MountThis Handling Pack contains a selection of parts from a complete vehicle listing, click here to see more parts available. |  |  |  |  | 5055676557063 | 2021-12-16
Universal | 4-Handling Packs | Handling Packs |  |  | PF80K-1001 | Vauxhall Corsa D VXR | 410.751 | 501.1162 | 1 | 1 |  | Included within this pack are the following parts:PFF80-1101Front Arm Front BushPFF80-1102Front Arm Rear BushPFR80-1110Rear Beam Mounting BushPFF80-1120Lower Rear Engine Mount InsertThis Handling Pack contains a selection of parts from a complete vehicle listing, clickhereto see more parts available. |  |  |  |  | 5055676533609 | 2021-06-02
Universal | 4-Handling Packs | Handling Packs |  |  | PF80K-1001 | Fiat/Abarth Grande Punto, Punto Evo, Alfa Romeo MiTo | 410.751 | 501.1162 | 1 | 1 |  | This pack only fits M32, C635 and Alfa TCT Gearbox models:Abarth Grande Punto and Punto EvoAlfa Romeo MiTo 1.4 TJet 155hp, 1.6 JTDM, Cloverleaf, QV, Veloce 170hp and Multiair 135/140hp TCTFiat Grande Punto 1.6 and 1.9 MJetFiat Punto Evo 1.6 and 1.9 MJetIncluded within this pack are the following parts:PFF80-1101Front Arm Front BushPFF80-1102Front Arm Rear BushPFR80-1110Rear Beam Mounting BushPFF80-1120Lower Rear Engine Mount InsertThis Handling Pack contains a selection of parts from a complete vehicle listing, clickhereto see more parts available. |  |  |  |  | 5055676533609 | 2021-06-02
Universal | 4-Handling Packs | Handling Packs |  |  | PF80K-1002 | Vauxhall Astra H 2.0ltr | 284.845 | 347.5109 | 1 | 1 |  | This pack fits models with 2.0l engine types Z20LEL/R/H. PFF80-1320 is an insert for the original mount. It is not a full replacement bush. Included within this pack are the following parts:PFF80-801Front Wishbone Front BushPFF80-802Front Wishbone Rear BushPFR80-1310Rear Beam Mounting BushPFF80-1320Front Lower Engine Mount Insert PetrolThis Handling Pack contains a selection of parts from a complete vehicle listing, clickhereto see more parts available. |  |  |  |  | 5055676533616 | 2019-08-20
Universal | 4-Handling Packs | Handling Packs |  |  | PF80K-1003 | Vauxhall Astra J VXR | 415.294 | 506.6587 | 1 | 1 |  | Included within this pack are the following parts:PFF80-1401Front Arm Front BushPFF80-1404HiPer Strut Steering Knuckle Front BushPFR80-1410Rear Beam Mounting BushPFR80-1411Rear Panhard Rod Outer BushPFF80-1420Front Engine Mounting InsertPFF80-1421Rear Engine Mounting InsertThis Handling Pack contains a selection of parts from a complete vehicle listing, clickhereto see more parts available. |  |  |  |  | 5055676533623 | 2021-08-11
Universal | 4-Handling Packs | Handling Packs |  |  | PF85K-1001 | VW Golf MK1 | 234.223 | 285.7521 | 1 | 1 |  | Included within this handling pack are the following parts:PFF85-211Front Wishbone Inner BushPFF85-213Front Wishbone Rear BushPFR85-220Rear Beam Mounting BushPFF85-235Engine Mount Stopper BushThis Handling Pack contains a selection of parts from a complete vehicle listing, clickhereto see more parts available. |  |  |  |  | 5055676533630 | 2019-08-20
Universal | 4-Handling Packs | Handling Packs |  |  | PF85K-1002 | VW Golf MK2 2WD | 366.619 | 447.2752 | 1 | 1 |  | Included within this handling pack are the following parts:PFF85-201Front Wishbone Front BushPFF85-203Front Wishbone Inner BushPFR85-207Rear Beam Mounting BushPFF85-244Rear Lower Engine Mount BushPFR85-240Rear Shock Top Mounting BushThis Handling Pack contains a selection of parts from a complete vehicle listing, clickhereto see more parts available. |  |  |  |  | 5055676533647 | 2019-08-20
Universal | 4-Handling Packs | Handling Packs |  |  | PF85K-1003 | VW Golf MK3 2WD | 405.559 | 494.782 | 1 | 1 |  | Included within this pack are the following parts:PFF85-201Front Wishbone Front BushPFF85-204Front Wishbone Rear BushPFR85-206Rear Beam Mounting BushPFF85-239Front Strut, Top MountPFR85-240Rear Shock Top Mounting BushThis Handling Pack contains a selection of parts from a complete vehicle listing, clickhereto see more parts available. |  |  |  |  | 5055676533654 | 2021-03-09
Universal | 4-Handling Packs | Handling Packs |  |  | PF85K-1004 | VW Golf MK4 2WD (Petrol Only) | 299.772 | 365.7218 | 1 | 1 |  | This kit is suitable for Petrol vehicles only Included within this pack are the following parts:PFF85-201Front Wishbone Front BushPFF85-410Front Wishbone Rear BushPFR85-610Rear Beam Mounting BushPFF85-420Front Engine Mount Dog BonePFF85-505Front Engine Mount Dog Bone Small BushThis Handling Pack contains a selection of parts from a complete vehicle listing, clickhereto see more parts available. |  |  |  |  | 5055676533708 | 2019-08-20
Universal | 4-Handling Packs | Handling Packs |  |  | PF85K-1005 | Audi A3/S3 MK2, Audi TT MK2, VW Golf MK5 inc R32 & Seat Leon MK2 upto mid 2008 (Petrol Only) | 304.964 | 372.0561 | 1 | 1 |  | Fits Petrol models before mid-2008 Included within this pack are the following parts:PFF85-501Front Wishbone Front BushPFF85-502Front Wishbone Rear BushPFF85-504Lower Engine Mount Insert (Large) Petrol/Tuned DieselPFF85-505Lower Engine Mount Small bushPFR85-508Rear Tie Bar to Chassis Front Bush |  |  |  |  | 5055676533715 | 2020-11-26
Universal | 4-Handling Packs | Handling Packs |  |  | PF85K-1006 | Audi A3/S3 MK2, Audi TT MK2, VW Golf MK5/6 inc R32 & Seat Leon MK2 mid 2008 on (Petrol Only) | 306.262 | 373.6396 | 1 | 1 |  | Included within this pack are the following parts are:PFF85-501Front Wishbone Front BushPFF85-502Front Wishbone Rear BushPFF85-704Lower Engine Mount Insert (Large) Petrol/Tuned DieselPFF85-505Lower Engine Mount Small BushPFR85-508Rear Tie Bar to Chassis Front Bush |  |  |  |  | 5055676533760 | 2020-11-26
Universal | 4-Handling Packs | Handling Packs |  |  | PF85K-1007 | VW Golf MK7, Passat B8, Skoda Octavia, Superb | 338.063 | 412.4369 | 1 | 1 |  | This kit is suitable for Petrol 2WD Multi-link and 4WD vehicles only. PFF85-830 fits Lower Engine Mount Insert fits OEM part number 5Q0198037. Included within this pack are the following parts: PFF85-501Front Wishbone Front BushPFF85-802Front Wishbone Rear BushPFR85-816Rear Trailing Arm BushPFF85-830Lower Engine Mount Insert (Large) This Handling Pack contains a selection of parts from a complete vehicle listing, click hereto see more parts available.Please see the layouts below for other bushes available for the same vehicle. |  |  |  |  | 5055676539991 | 2021-04-06
Universal | 4-Handling Packs | Handling Packs |  |  | PF85K-1008 | VW Golf MK7, Passat B8, Skoda Octavia, Superb | 336.765 | 410.8533 | 1 | 1 |  | This kit is suitable for 2WD Multi-link and 4WD vehicles only and is recommended for petrol models only. PFF85-832 Lower Engine Mount Insert fits OEM part number 5Q0198037B. Included within this pack are the following parts: PFF85-501Front Wishbone Front BushPFF85-802Front Wishbone Rear BushPFR85-816Rear Trailing Arm BushPFF85-832Lower Engine Mount Insert (Large) This Handling Pack contains a selection of parts from a complete vehicle listing, click hereto see more parts available. Please see the layouts below for other bushes available for the same vehicle. |  |  |  |  | 5055676540003 | 2021-04-06
Universal | 4-Handling Packs | Handling Packs |  |  | PF85K-1009 | VW Up! GTI, Skoda Citigo TSI | 283.547 | 345.9273 | 1 | 1 |  | Fits all turbocharged models, and all post-2016 VW Up! Included within this pack are the following parts:PFF85-201Front Arm Front BushPFF85-1202Front Arm Rear BushPFR85-1910Rear Beam Mounting BushPFF85-1922Lower Engine Mount Insert |  |  |  |  | 5055676554659 | 2020-12-07
Universal | 5-Jack Pads | Jack Pads |  |  | PF1-1260 | Alfa Romeo Jack Pad Adaptor | 25.245 | 30.7989 | 1 | 1 |  | PF1-1260 is a polyurethane jack pad to fit into the plastic lifting points found on some Alfa Romeo and Maserati models and is designed to help lift stability and location, whilst protecting the underside of your vehicle. When lifting a vehicle using a trolleyjack, it's critical to ensure that thejackis going to fit the vehicle securely, and manufacturers often fit specific lifting points to allow this process to be done with confidence.Made fromBlack 95Adurometer PUfor durability and designed to fit onto an 80mmjacksaddle, and into the original rectangular plastic lifting point,these handy workshop widgets helplift/jackingstability and location whilst protecting the underside of yours/your customer's vehicle.To use, simply place ourJackPadon your trolleyjack, align with the recess in the original plastic lifting point and lift the car correctly and securely.For further product news and info about our sponsored drivers and championships why not follow us and share our news onFacebook,Twitter, andInstagram. |  | 50536527 / 50536529 | 50551396 | 50552784 | 5055676559272 | 2022-09-30
Universal | 5-Jack Pads | Jack Pads |  |  | PF19-860 | Ford Jack Pad Adaptor | 24.596 | 30.0071 | 1 | 1 |  | PF19-860 is a polyurethane jack pad to fit around and protect the sill, designed to help lift stability and location, whilst protecting the underside of your vehicle. Fits the following vehicles:Ford C-Max MK1 (2003-2010),Ford C-Max MK2 (2011 ON),Ford Fiesta Mk7 (2008 - 2017),Ford Fiesta Mk7 ST (2013 - 2017),Ford Fiesta Mk6 inc ST (2002-2008),Ford Focus Mk1, Ford Focus Mk1 RS,Ford Focus Mk1 ST, Ford Focus MK2,Ford Focus MK2 RS, Ford Focus MK2 ST,Ford Focus Mk3, Ford Focus MK3 RS,Ford Focus Mk3 ST,Mazda Mazda 3 BK (2004-2009),Mazda Mazda 3 BL (2009-2013) | 75mm Diameter |  |  |  | 5055676551122 | 2021-06-17
Universal | 5-Jack Pads | Jack Pads |  |  | PF26-160 | Hyundai Jack Pad Adaptor | 24.596 | 30.0071 | 1 | 1 | [6 empty] | 5055676558596 | 2022-06-16
Universal | 5-Jack Pads | Jack Pads |  |  | PF3-1660 | Audi Jack Pad Adaptor | 26.543 | 32.3825 | 1 | 1 |  | PF3-1660 is a polyurethane jack pad to fit into the plastic lifting points found on a large number of performance Audi vehicles and is designed to help lift stability and location, whilst protecting the underside of your vehicle. Fits the following vehicles:Audi TT MK2 8J (2007-2014)Audi A6 (2004 - 2018),Audi A6 Quattro (2004 - 2018), Audi RS6 (2004 - 2018), Audi S6 (2004 - 2018), Audi A7 (2010 - 2017), Audi A7 Quattro (2010 - 2017), Audi RS7 (2013 - 2017), Audi S7 (2012 - 2017) , Audi R8 (2006 - ON), | 80mm Diameter | 420803855A / 8J0 802 845D | 4F0 802 845 / 4F0 802 847 | 4G0 802 845 / 4G0 802 847 | 5055676547118 | 2021-07-15
Universal | 5-Jack Pads | Jack Pads |  |  | PF3-1661 | VAG Jack Pad Adaptor | 28.49 | 34.7578 | 1 | 1 |  | PF3-1661 is a polyurethane jack pad to fit around and protect the sill, designed to help lift stability and location, whilst protecting the underside of your vehicle. Fits the following vehicles:Audi A3 inc Quattro MK2 8P (2003-2012),Audi A4 (2008 - 2016),Audi A4 Quattro (2008 - 2016),Audi S4 (2009 - 2016),Audi RS4 (2012 - 2016),Audi A5 (2007 - 2016),Audi A5 Quattro (2007 - 2016),Audi S5 (2007 - 2016),Audi RS5 (2010 - 2016),Audi Q5 (2008-2017),Audi Q5 Quattro (2008-2017),Audi SQ5 (2013-2017),Audi RS3 MK2 8P (2011-2013),Audi S3 MK2 8P (2006-2012),Audi A3 MK3 8V up to 125PS (2013-) Rear Beam,Audi A3/S3 MK3 8V 125PS plus (2013-) Multi Link,Audi RS3 (2015-),Volkswagen Golf MK5 1K,Volkswagen Golf Mk5 GTI & R32,Volkswagen Golf Plus 5M,Volkswagen Golf MK7 5G 2WD 122PS plus Multi-link,Volkswagen Golf MK7 5G 2WD upto 122PS Rear Beam,Volkswagen Golf MK7 5G 4WD,Volkswagen Golf MK6 5K (2009-2012),Seat Leon Mk2 1P (2005-2012),Skoda OCTAVIA 5E 150PS PLUS MULTI-LINK,Skoda OCTAVIA 5E UP TO 150PS REAR BEAM,Skoda Octavia Mk2 1Z (2004-2012),Volkswagen Passat B6 & B7 Typ3C (2006-2012),Volkswagen Passat B8 (2015 on),Volkswagen Scirocco MK3 (2008 - 2017) ,Seat Altea 5P (2004-),Skoda Superb (2009-2011) | 80mm Diameter | 8K0 802 247 B |  |  | 5055676551160 | 2022-08-01
Universal | 5-Jack Pads | Jack Pads |  |  | PF3-1662 | VAG Magnetic Jack Pad Adaptor | 44.715 | 54.5523 | 1 | 1 |  | PFF3-1662 Magnetic Jack Pad is a CNC-machined anodised Jack Pad with a built-in magnet to suit OE lifting adaptors, 8N0803855 and 8N0804583, that many owners may already have fitted - Recommended for lifting across 4 lift points simultaneously on each corner of the vehicle as opposed to using a single jack point. Its magnetic head self-locates into the recess of the metal OE adaptor ensuring a safe and solid lift every time. For those that don't have the OE lifting adaptors, PFF3-1663 Jacking Point Insert is a 95A durometer polyurethane bung that presses up into the vacant hole in the chassis providing a fit and forget solution for safer lifting. Fits Vehicles with the OEM jacking point 8N0 804 583 & 8N0 803 855 already fitted, shown below.Audi TT Mk1 was equipped from factory with this OEM part, but it can be fitted aftermarket to any PQ34, PQ35, PQ46 and MQB Gen 1 vehicle, in this list:Audi A3/S3 Mk1 8L (1996-2003)Audi A3/S3/RS3 Mk2 8P (2003-2012)Audi A3/S3/RS3 Mk3 8V (2013-)Audi TT Mk1 8N (1999-2006) Audi TT/S/RS Mk2 8J (2007-2014) Audi TT Mk3 8S (2014 on) Audi Q2 (2017 on) Audi Q3 (2012 - 2018) Seat Toledo Mk2 1M (1999 - 2004) Seat Toledo Mk3 5P (2004-2009) Seat Alhambra Mk2 (2010 on) Seat Leon Mk1 TYP 1M (1999-2005) Seat Leon Mk2 1P (2005-2012) Seat Leon Mk3 5F (2013 on) Skoda Octavia Mk1 Typ 1U (1996-2004) Skoda Octavia Mk2 1Z (2004-2012) Skoda Octavia 5E (2012-2019) Skoda Yeti 5L (2009-2017) Skoda Superb B6 (2009-2011) Skoda Superb 3V (2015 on) Volkswagen New Beetle & Cabrio (1998-2011) Volkswagen Beetle A5 (2011 on) Volkswagen Bora (1999-2005) Volkswagen Caddy Mk3 Typ 2K (2004 - 06/2010) Volkswagen Caddy Mk3.5 Typ 2K (06/2010 on) Volkswagen Golf Mk4 1J (1997-2004) Volkswagen Golf Mk5 1K (2004-2010) Volkswagen Golf Plus 5M (2004-2010) Volkswagen Golf Mk6 5K (2009-2012) Volkswagen Golf Mk7 5G (2012-2020) Volkswagen Jetta Mk5 1K (2005-2010) Volkswagen Jetta Mk6 A6 (2011 on) Volkswagen Passat B6 & B7 Typ3C (2006-2013) Volkswagen Passat CC 35 (2008-2012) Volkswagen Scirocco Mk3 (2008 - 2017) Volkswagen Sharan Mk2 (2010 on) Volkswagen Tiguan Mk1 (2007 - 2017) Volkswagen Touran (2003-2015) Volkswagen Touran (2017 on) Volkswagen CC (2012 - 2017) Volkswagen Eos (2006-2015) |  | 8N0803855 | 8N0804583 |  | 5055676554161 | 2020-12-08
Universal | 5-Jack Pads | Jack Pads |  |  | PF3-1663 | VAG Jacking Point Insert | 27.192 | 33.1742 | 1 | 1 |  | PFF3-1663 Jacking Point Insert is a 95A durometer polyurethane bung that presses up into the vacant hole in the chassis providing a fit and forget solution for safer lifting - Recommended for lifting across 4 lift points simultaneously to avoid damage. For those that have the OE lifting adaptors, PFF3-1662 Magnetic Jack Pad is a CNC-machined Jack Pad with a built-in magnet to suit OE lifting adaptors, 8N0803855 and 8N0804583, that many owners may already have fitted. Its magnetic head self-locates into the recess of the metal OE adaptor ensuring a safe and solid lift every time, again recommended for use in sets of 4 simultaneously. Fits the following vehicles: Audi A3/S3 Mk1 8L (1996-2003) Audi A3/S3/RS3 Mk2 8P (2003-2012) Audi A3/S3/RS3 Mk3 8V (2013-) Audi TT Mk1 8N (1999-2006) Audi TT/S/RS Mk2 8J (2007-2014) Audi TT Mk3 8S (2014 on) Audi Q2 (2017 on) Audi Q3 (2012 - 2018) Seat Toledo Mk2 1M (1999 - 2004) Seat Toledo Mk3 5P (2004-2009) Seat Alhambra Mk2 (2010 on) Seat Leon Mk1 TYP 1M (1999-2005) Seat Leon Mk2 1P (2005-2012) Seat Leon Mk3 5F (2013 on) Skoda Octavia Mk1 Typ 1U (1996-2004) Skoda Octavia Mk2 1Z (2004-2012) Skoda Octavia 5E (2012-2019) Skoda Yeti 5L (2009-2017) Skoda Superb B6 (2009-2011) Skoda Superb 3V (2015 on) Volkswagen New Beetle & Cabrio (1998-2011) Volkswagen Beetle A5 (2011 on) Volkswagen Bora (1999-2005) Volkswagen Caddy Mk3 Typ 2K (2004 - 06/2010) Volkswagen Caddy Mk3.5 Typ 2K (06/2010 on) Volkswagen Golf Mk4 1J (1997-2004) Volkswagen Golf Mk5 1K (2004-2010) Volkswagen Golf Plus 5M (2004-2010) Volkswagen Golf Mk6 5K (2009-2012) Volkswagen Golf Mk7 5G (2012-2020) Volkswagen Jetta Mk5 1K (2005-2010) Volkswagen Jetta Mk6 A6 (2011 on) Volkswagen Passat B6 & B7 Typ3C (2006-2013) Volkswagen Passat CC 35 (2008-2012) Volkswagen Scirocco Mk3 (2008 - 2017) Volkswagen Sharan Mk2 (2010 on) Volkswagen Tiguan Mk1 (2007 - 2017) Volkswagen Touran (2003-2015) Volkswagen Touran (2017 on) Volkswagen CC (2012 - 2017) Volkswagen Eos (2006-2015) |  | 8N0804583 |  |  | 5055676554178 | 2020-12-08
Universal | 5-Jack Pads | Jack Pads |  |  | PF3-1663K | VAG Jacking Point Insert Kit of 4 | 83.655 | 102.0591 | 1 | 1 |  | PFF3-1663 Jacking Point Insert is a 95A durometer polyurethane bung that presses up into the vacant hole in the chassis providing a fit and forget solution for safer lifting - Recommended for lifting across 4 lift points simultaneously to avoid damage. For those that have the OE lifting adaptors, PFF3-1662 Magnetic Jack Pad is a CNC-machined Jack Pad with a built-in magnet to suit OE lifting adaptors, 8N0803855 and 8N0804583, that many owners may already have fitted. Its magnetic head self-locates into the recess of the metal OE adaptor ensuring a safe and solid lift every time, again recommended for use in sets of 4 simultaneously. Fits the following vehicles: Audi A3/S3 Mk1 8L (1996-2003) Audi A3/S3/RS3 Mk2 8P (2003-2012) Audi A3/S3/RS3 Mk3 8V (2013-) Audi TT Mk1 8N (1999-2006) Audi TT/S/RS Mk2 8J (2007-2014) Audi TT Mk3 8S (2014 on) Audi Q2 (2017 on) Audi Q3 (2012 - 2018) Seat Toledo Mk2 1M (1999 - 2004) Seat Toledo Mk3 5P (2004-2009) Seat Alhambra Mk2 (2010 on) Seat Leon Mk1 TYP 1M (1999-2005) Seat Leon Mk2 1P (2005-2012) Seat Leon Mk3 5F (2013 on) Skoda Octavia Mk1 Typ 1U (1996-2004) Skoda Octavia Mk2 1Z (2004-2012) Skoda Octavia 5E (2012-2019) Skoda Yeti 5L (2009-2017) Skoda Superb B6 (2009-2011) Skoda Superb 3V (2015 on) Volkswagen New Beetle & Cabrio (1998-2011) Volkswagen Beetle A5 (2011 on) Volkswagen Bora (1999-2005) Volkswagen Caddy Mk3 Typ 2K (2004 - 06/2010) Volkswagen Caddy Mk3.5 Typ 2K (06/2010 on) Volkswagen Golf Mk4 1J (1997-2004) Volkswagen Golf Mk5 1K (2004-2010) Volkswagen Golf Plus 5M (2004-2010) Volkswagen Golf Mk6 5K (2009-2012) Volkswagen Golf Mk7 5G (2012-2020) Volkswagen Jetta Mk5 1K (2005-2010) Volkswagen Jetta Mk6 A6 (2011 on) Volkswagen Passat B6 & B7 Typ3C (2006-2013) Volkswagen Passat CC 35 (2008-2012) Volkswagen Scirocco Mk3 (2008 - 2017) Volkswagen Sharan Mk2 (2010 on) Volkswagen Tiguan Mk1 (2007 - 2017) Volkswagen Touran (2003-2015) Volkswagen Touran (2017 on) Volkswagen CC (2012 - 2017) Volkswagen Eos (2006-2015) |  | 8N0804583 |  |  | 5055676554185 | 2020-12-08
Universal | 5-Jack Pads | Jack Pads |  |  | PF3-1664 | VAG SUV Jack Pad Adaptor | 29.788 | 36.3414 | 1 | 1 |  | Made from Black 95Adurometer PUfor durability and designed to fit into the original rectangular plastic lifting point, these handy workshop widgets helplift/jackingstability and location whilst protecting the underside of yours/your customer's vehicle. Designed to fit the jacking point fitted to:Audi Q7 (2015 on)Audi Q8 (2019 on)Audi E-Tron (2019 on)Bentley Bentayga (2016 on)Lamborghini Urus (2018 on)Porsche Cayenne E3 (2018 on)Volkswagen Touareg (2018 on) |  | 4M0 802 845 / 4M0 802 847 | 4KE 802 847 | PAB 802 847 00 / PAB 802 848 00 | 5055676556189 | 2021-07-01
Universal | 5-Jack Pads | Jack Pads |  |  | PF40-160 | Mercedes-Benz Jack Pad Adaptor | 27.192 | 33.1742 | 1 | 1 |  | Fits the following vehicles: Mercedes-Benz A-Class (W176) 2012 - 2017 Mercedes-Benz B-Class (W246) 2011 - 2018 Mercedes-Benz CLA Coupe (C117) 2012 - 2016 Mercedes-Benz GLA (X156) 2012 - 2017 | 80mm Diameter | A0029989150 |  |  | 5055676551849 | 2019-11-21
Universal | 5-Jack Pads | Jack Pads |  |  | PF40-260 | Mercedes-Benz Jack Pad Adaptor | 26.543 | 32.3825 | 1 | 1 |  | Fits the following vehicles: Mercedes-Benz A-Class (W177) 2017 - ON | 80mm Diameter | A0005833403 |  |  | 5055676551856 | 2020-03-02
Universal | 5-Jack Pads | Jack Pads |  |  | PF40-360 | Mercedes-Benz Jack Pad Adaptor | 27.192 | 33.1742 | 1 | 1 |  | Made from our Black 95A durometer PUfor durability and designed to fit into the original rectangular plastic lifting point, these handy workshop widgets helplift/jackingstability and location whilst protecting the underside of your vehicle. This Jack Pad Adapter fits:AMG GT X290 (2018 on)C-Class W205 (2013 on)C-Class Touring S205 (2014 on)C-Class Convertible A205 (2016 on)CLS C257 (2017 on)E-Class W213 (2016 on)E-Class Touring S213 (2016 on)E-Class Coupe C238 (2016 on)E-Class Convertible A238 (2017 on)GLC X253 (2015 on)GLC Coupe C253 (2016 on)M-Class W166 (2011 - 2015)GLE W166 (2015 - 2018)GL-Class X166 (2012-2015)GLS X166 (2015 - 2019)GLE V167 (2018 on)GLE Coupe C167 (2019 on)GLS X167 (2019 on)GLE Coupe C292 (2015 - 2019)GLK-Class X204 (2008 - 2015)S-Class W222 (2013 on)S-Class Coupe C217 (2014 on)S-Class Convertible A217 (2015 on)To use, simply place ourJackPadon your trolleyjack, align with the recess in the original plastic lifting point and lift the car correctly and securely. |  | A204 690 009 |  |  | 5055676556028 | 2021-07-01
Universal | 5-Jack Pads | Jack Pads |  |  | PF40-860 | Mercedes-Benz Jack Pad Adaptor | 26.543 | 32.3825 | 1 | 1 |  | Fits the following vehicles: Mercedes-Benz C-Class (C204) 2011 - 2016 Mercedes-Benz C-Class (W204) 2008 - 2014 Mercedes-Benz CLS (C218) 2010 - 2018 Mercedes-Benz E-Class (A207) 2010 - 2017 Mercedes-Benz E-Class (C207) 2009 - 2017 Mercedes-Benz E-Class (W212) 2009 - 2017 | 80mm Diameter | A0009986750 |  |  | 5055676551863 | 2019-11-21
Universal | 5-Jack Pads | Jack Pads |  |  | PF46-760 | Nissan GT-R Jack Pad Adaptor | 26.543 | 32.3825 | 1 | 1 |  | When you're working on a GT-R, you want to have the utmost certainty that your lift or jack is firmly holding the car. Made from our Black 95A durometer PUfor durability and designed to fit into the original rectangular plastic lifting point, these handy workshop widgets helplift/jackingstability and location whilst protecting the underside of yours/your customer's vehicle. Powerflex PF46-760 and the OE jacking point trim: 74890-JF00A. Original Nissan part is not included with PF46-760To use, simply place our Jack Pad on your trolley jack, align with the recess in the original plastic lifting point and lift the car correctly and securely. |  | 74890-JF00A |  |  | 5055676556172 | 2022-06-14
Universal | 5-Jack Pads | Jack Pads |  |  | PF5-4660 | BMW / Mini / Rolls Royce Jack Pad Adaptor | 22.649 | 27.6318 | 1 | 1 |  | PF5-4660 is a polyurethane jack pad to fit into the plastic lifting points found on most modern BMW and related vehicles and is designed to help lift stability and location, whilst protecting the underside of your vehicle. Fits the following vehicles:BMW 1 Series E81, E87, E88 (2004 - 2013)BMW 1 M E82 (2010 - 2012)BMW 1 Series F20, F21 (2011 - 2019)BMW 1 Series F40 (2018 on)BMW 1 Series F52 (2017 on)BMW 2 Series F22, F23 (2013 - 2020)BMW 2 Series Gran Coupe F44 (2019 on)BMW 2 Series Active Tourer F45, F46 (2014 - 2019)BMW M2 F87 (2015 on)BMW 3 Series E46 (1999 - 2006)BMW 3 Series E90, E91, E92, E93 (2005 - 2013)BMW 3 Series F30, F31, F34 (2011 - 2018)BMW M3 F80 (2011 - 2018)BMW 3 Series G20, G21, G28 (2018 on)BMW M3 G80 (2018 on)BMW 4 Series F32, F33, F36 (2013 - 2021)BMW M4 F82, F83 (2013 - 2021)BMW 4 Series G22, G23 (2020 on)BMW M4 G82, G83 (2020 on)BMW 5 Series E39 (1996 - 2004)BMW 5 Series E60, E61 (2003 - 2010)BMW 5 Series Gran Turismo F07 (2009 - 2016)BMW 5 Series F10, F11 (2010 - 2016)BMW 5 Series G30, G31 (2016 on)BMW M5 F90 (2017 on)BMW 6 Series E63, E64 (2003 - 2010)BMW 6 Series F06, F12, F13 (2011 - 2018)BMW 6 Series Gran Turismo G32 (2017 on)BMW 7 Series E38 (1994 - 2002)BMW 7 Series E65, E66, E67 (2001 - 2008)BMW 7 Series F01, F02, F03, F04 (2007 - 2016)BMW 7 Series G11, G12 (2015 on)BMW M8 F91, F92, F93 (2019 on)BMW 8 Series G14, G15, G16 (2018 on)BMW X1 E84 (2008 - 2015)BMW X1 F48 (2016 on)BMW X2 F39 (2017 on)BMW X3 E83 (2003 - 2010)BMW X3 F25 (2009 - 2017)BMW X3 F97, G01 (2017 on)BMW iX3 G08 (2020 on)BMW X4 F26 (2013 - 2018)BMW X4 F98, G02 (2018 on)BMW X5 E53 (1999 - 2006)BMW X5 E70 (2006 - 2013)BMW X5 F15, F85 (2013 - 2019)BMW X5 F95, G05 (2018 on)BMW X6 E71, E72 (2007 - 2014)BMW X6 F16, F86 (2015 - 2019)BMW X6 F96, G06 (2019 on)BMW X7 G07 (2018 on)BMW Z4 E85, E86 (2003 - 2009)BMW Z4 E89 (2009 - 2018)BMW Z4 G29 (2018 on)Mini Hatch R50, R53 (2000 - 2006)Mini Hatch R56 (2006 - 2013)Mini Hatch F55, F56 (2014 on)Mini Cabriolet R52 (2000 - 2006)Mini Cabriolet R57 (2006 - 2013)Mini Cabriolet F57 (2014 on)Mini Clubman R55 (207 - 2014)Mini Clubman F54 (2015 on)Mini Countryman F60 (2017 on)Mini Coupe R58 (2011 - 2015)Mini Roadster R59 (2012 - 2015)Rolls Royce Ghost RR4 (2008 - 2018)Rolls Royce Phantom RR1 (2003 - 2017)Rolls Royce Phantom RR11, RR12 (2017 on)Rolls Royce Wraith RR5 (2012 - 2018)Rolls Royce Dawn RR6 (2015 - 2018)Rolls Royce Cullinan RR31 (2017 on)Toyota Supra MK5 J29 (2019 on) | 80mm Diameter | 51717039760 / 51717123311 / 51718268885 | 51717169981 / 51717065919 / 51717001650 | 51717189259 / 51717164761 | 5055676546524 | 2021-08-04
Universal | 5-Jack Pads | Jack Pads |  |  | PF57-560 | Porsche Jack Pad Adaptor | 60.94 | 74.3468 | 1 | 1 |  | PF57-560 is an CNC aluminium jack pad to fit into the elongated lifting points on most modern Porsche vehicles and is designed to help lift stability and location, whilst protecting the underside of your vehicle using high strength polyurethane lifting shield pads. | 73mm |  |  |  | 5055676552723 | 2020-02-20
Universal | 5-Jack Pads | Jack Pads |  |  | PF66-160 | Saab/Vauxhall Jack Pad Adaptor | 26.543 | 32.3825 | 1 | 1 |  | Made fromBlack 95Adurometer PUfor durability and designed to fit onto an 80mm jack saddle, and into the original rectangular plastic lifting point,these handy workshop widgets helplift/jackingstability and location whilst protecting the underside of yours/your customer's vehicle. |  | 1432651 | 12794590 | 12842964 | 5055676556486 | 2021-08-06
Universal | 5-Jack Pads | Jack Pads |  |  | PF75-1001 | Tesla Jack Pad Adaptor | 66.781 | 81.4728 | 1 | 1 |  | PF75-1001 Jack Pad Adaptor combines our durability-biased polyurethane with a 95A base pad and an in-house CNC machined High-Tensile grade 2011 Aluminium body, providing a long-lasting and reliable product.Taking advantage of the OEM chassis jacking point, PF75-1001 uses a Red65A durometer polyurethaneadaptor bung that compresses into the centre mounting hole, allowing the jack pad to be fitted prior to lifting, making the process significantly easier.Whether you are an owner or regularly work on Tesla's, this is a handy boot or toolbox companion offering perfect lifting peace of mind. Fitting the Powerflex PFF75-1001 Jack Pad to the Tesla Model 3, which uses the same jacking point as the Model Y.Fitting the PowerflexPFF75-1001 Jack Pad to the Tesla Model S, which uses the same jacking point as the Model X.Jacking a Tesla Model S using the Powerflex PFF75-1001 Jack Pad, giving you a safe location to jack the car without damaging the battery. | 70 | 1045887-00-B |  |  | 5055676557858 | 2022-03-08
Universal | 5-Jack Pads | Jack Pads |  |  | PF99-1000 | Universal Jack Pad Adaptor | 25.894 | 31.5907 | 1 | 1 |  | PF99-1000 is a polyurethane jack pad, designed to help lift stability and location, whilst protecting the underside of your vehicle. PFF99-1000 is a universal design, with various stepped diameters to fit a variety of lifting applications. |  |  |  |  | 5055676551139 | 2020-08-10
Universal | 5-Jack Pads | Jack Pads |  |  | PF99-1001 | Universal Jack Pad Adaptor | 27.192 | 33.1742 | 1 | 1 |  | PF99-1001 is a polyurethane jack pad, designed to help lift stability and location, whilst protecting the underside of your vehicle. PFF99-1001 is a universal design, with one slot 10mm wide X 10mm deep and another 10mm wide X 5mm deep. | 10 X 10 / 10 X 5 |  |  |  | 5055676551146 | 2019-09-26
Universal | 5-Jack Pads | Jack Pads |  |  | PF99-1002 | Universal Jack Pad Adaptor | 25.894 | 31.5907 | 1 | 1 |  | PF99-1002 is a polyurethane jack pad, designed to help lift stability and location, whilst protecting the underside of your vehicle. PFF99-1002 is a universal design, with one slot 14mm wide X 20mm deep and another 10mm wide X 15mm deep. | 14 X 20 / 10 X 15 |  |  |  | 5055676551153 | 2021-10-13
Universal | 5-Jack Pads | Jack Pads |  |  | PF99-1003 | Universal Jack Pad Adaptor | 26.543 | 32.3825 | 1 | 1 |  | If you work on a large variety of cars, you'll understand the need to have a flexible Jacking solution. 80mm in diameter, and featuring a flat surface with knurling, this pad is ideal for lifting vehicles with larger jacking points or supporting powertrains and subframes, whilst protecting the jack and car from metal-on-metal contact. | 80mm |  |  |  | 5055676553140 | 2021-06-17
Universal | 6-Kit Car | Kit Car Range |  |  | PF99-111 | Universal Kit Car Bush | 31.086 | 75.8498 | 2 | 2 |  | Made in Black 95A material |  |  |  |  | 5055676518835 | 2021-05-10
Universal | 6-Kit Car | Kit Car Range |  |  | PF99-111P | Universal Kit Car Bush | 31.086 | 75.8498 | 2 | 2 |  | Made in Purple 80A material |  |  |  |  | 5055676531643 | 2021-05-10
Universal | 6-Kit Car | Kit Car Range |  |  | PF99-112 | Universal Kit Car Bush For Buggie | 38.874 | 94.8526 | 2 | 2 |  | This bush is made in our stiffer Shore A 95 black material, more suited to smooth road and track use. For off road we would recommend using PF99-112P which is made in our Shore A 80 purple material. Bush Dimensions. Body Diameter = 43.2mm, Height = 25mm. Large Diameter = 50.75mm, Height = 7.5mm. Sleeve Length = 66mm, Bolt Hole = 12mm. |  |  |  |  | 5055676518880 | 2015-01-19
Universal | 6-Kit Car | Kit Car Range |  |  | PF99-112P | Universal Kit Car Bush For Buggie | 38.874 | 94.8526 | 2 | 2 |  | This bush is more suitable for off road use using our Shore A 80 purple material. PF99-112 uses our stiffer black Shore A 95 material which is more suited to smooth road and track use. Bush Dimensions. Body Diameter = 43.2mm, Height = 25mm. Large Diameter = 50.75mm, Height = 7.5mm. Sleeve Length = 66mm, Bolt Hole = 12mm. |  |  |  |  | 5055676518972 | 2013-02-11
Universal | 6-Kit Car | Kit Car Range |  |  | PF99-113 | Universal Kit Car Bush For Robin Hood | 31.735 | 77.4334 | 2 | 2 |  | This bush is made in our stiffer Shore A 95 black material, more suited to smooth road and track use. For normal road use we would recommend using PF99-113P which is made in our Shore A 80 purple material. Bush Dimensions. Body Diameter = 25.65mm, Height = 17.5mm. Large Diameter = 32mm, Height = 5mm. Sleeve Length = 46mm, Bolt Hole = 10mm. |  |  |  |  | 5055676518842 | 2014-05-06
Universal | 6-Kit Car | Kit Car Range |  |  | PF99-113P | Universal Kit Car Bush For Robin Hood | 31.735 | 77.4334 | 2 | 2 |  | This bush is more suitable for normal road use using our Shore A 80 purple material. PF99-113 uses our stiffer black Shore A 95 material which is more suited to smooth road and track use. Bush Dimensions. Body Diameter = 25.65mm, Height = 17.5mm. Large Diameter = 32mm, Height = 5mm. Sleeve Length = 46mm, Bolt Hole = 10mm. |  |  |  |  | 5055676528650 | 2014-07-15
Universal | 6-Kit Car | Kit Car Range |  |  | PF99-114-10 | Universal Kit Car Bush Caterham Type, 35mm Long, 10mm Bolt | 28.49 | 69.5156 | 2 | 2 |  | Bush Dimensions. Bush Diameter = 27.2mm, Length = 31mm. Sleeve Length = 35mm, Bolt Hole = 10mm. Comes with two nylon thrush washers. | Sleeve Bore: 10mm |  |  |  | 5055676518859 | 2013-02-11
Universal | 6-Kit Car | Kit Car Range |  |  | PF99-114-12 | Universal Kit Car Bush Caterham Type, 35mm Long, 12mm Bolt | 28.49 | 69.5156 | 2 | 2 |  | Bush Dimensions. Bush Diameter = 27.2mm, Length = 31mm. Sleeve Length = 35mm, Bolt Hole = 12mm. Comes with two nylon thrush washers. | Sleeve Bore: 12mm |  |  |  | 5055676518897 | 2013-02-11
Universal | 6-Kit Car | Kit Car Range |  |  | PF99-114-12.7 | Universal Kit Car Bush Caterham Type, 35mm Long, 1/2" Bolt | 28.49 | 69.5156 | 2 | 2 |  | Bush Dimensions. Bush Diameter = 27.2mm, Length = 31mm. Sleeve Length = 35mm, Bolt Hole = 1/2. Comes with two nylon thrush washers. " | Sleeve Bore: 12.7mm |  |  |  | 5055676518910 | 2014-11-12
Universal | 6-Kit Car | Kit Car Range |  |  | PF99-114-14 | Universal Kit Car Bush Caterham Type, 35mm Long, 14mm Bolt | 28.49 | 69.5156 | 2 | 2 |  | Bush Dimensions. Bush Diameter = 27.2mm, Length = 31mm. Sleeve Length = 35mm, Bolt Hole = 14mm. Comes with two nylon thrush washers. | Sleeve Bore: 14mm |  |  |  | 5055676518903 | 2013-02-11
Universal | 6-Kit Car | Kit Car Range |  |  | PF99-115-10 | Universal Kit Car Bush Caterham Type, 38mm Long, 10mm Bolt | 30.437 | 74.2663 | 2 | 2 |  | Bush Dimensions. Bush Diameter = 27.2mm, Length = 31mm. Sleeve Length = 38mm, Bolt Hole = 10mm. Comes with two nylon thrush washers. | Sleeve Bore: 10mm |  |  |  | 5055676518873 | 2013-02-11
Universal | 6-Kit Car | Kit Car Range |  |  | PF99-115-12 | Universal Kit Car Bush Caterham Type, 38mm Long, 12mm Bolt | 30.437 | 74.2663 | 2 | 2 |  | Bush Dimensions. Bush Diameter = 27.2mm, Length = 31mm. Sleeve Length = 38mm, Bolt Hole = 12mm. Comes with two nylon thrush washers. | Sleeve Bore: 12mm |  |  |  | 5055676518927 | 2013-02-11
Universal | 6-Kit Car | Kit Car Range |  |  | PF99-115-12.7 | Universal Kit Car Bush Caterham Type, 38mm Long, 1/2" Bolt | 30.437 | 74.2663 | 2 | 2 |  | Bush Dimensions. Bush Diameter = 27.2mm, Length = 31mm. Sleeve Length = 38mm, Bolt Hole = 1/2. Comes with two nylon thrush washers. " | Sleeve Bore: 12.7mm |  |  |  | 5055676518934 | 2014-11-12
Universal | 6-Kit Car | Kit Car Range |  |  | PF99-115-14 | Universal Kit Car Bush Caterham Type, 38mm Long, 14mm Bolt | 30.437 | 74.2663 | 2 | 2 |  | Bush Dimensions. Bush Diameter = 27.2mm, Length = 31mm. Sleeve Length = 38mm, Bolt Hole = 14mm. Comes with two nylon thrush washers. | Sleeve Bore: 14mm |  |  |  | 5055676518941 | 2013-02-11
Universal | 6-Kit Car | Kit Car Range |  |  | PF99-116 | Universal Kit Car Bush For Westfield | 29.139 | 71.0992 | 2 | 2 |  | Bush Dimensions. Bush Diameter = 24mm, Length = 35mm. Sleeve Length = 39mm, Bolt Hole = 12mm. Comes with two nylon thrust washers. |  |  |  |  | 5055676518866 | 2018-11-15
Universal | 6-Kit Car | Kit Car Range |  |  | PF99-117 | Universal Kit Car Bush For Westfield | 22 | 53.68 | 2 | 2 |  | Bush Diameter = 24.3mm, Length = 33mm, Sleeve Length = 38mm, Bolt Hole = 11.1mm. Comes with two nylon thrust washers. |  |  |  |  | 5055676537669 | 2018-11-15
Universal | 7-PowerAlign | Camber Bolts |  |  | PFA100-10 | PowerAlign Camber Bolt Kit (10mm) | 27.324 | 33.3353 | 1 | 1 |  | Kit contains 2 camber bolts, tab washers and nuts. Camber adjusting bolt to replace the original 10mm bolt. Why not add our Magnetic Camber Gauge to your toolkit so that you can make pit garage adjustments to your suspension using PowerAlignCamber Bolts.ClickHEREfor more information. | 10mm |  |  |  | 5055676529497 | 2021-10-19
Universal | 7-PowerAlign | Camber Bolts |  |  | PFA100-12 | PowerAlign Camber Bolt Kit (12mm x 60mm) | 27.324 | 33.3353 | 1 | 1 |  | Kit contains 2 x 12.9 Steel camber bolts, tab washers and nuts. Camber adjusting bolt to replace the original 12mm bolt. This fits 2 bolt hub to strut models only. Check bolt diameter. Why not add our Magnetic Camber Gauge to your tool kit so that you can make pit garage adjustments to your suspension using PowerAlign Camber Bolts.Click HERE for more information | 12mm |  |  |  | 5055676528063 | 2022-10-03
Universal | 7-PowerAlign | Camber Bolts |  |  | PFA100-14 | PowerAlign Camber Bolt Kit (14mm) | 28.49 | 34.7578 | 1 | 1 |  | Kit contains 2 camber bolts, tab washers and nuts. Camber adjusting bolt to replace the original 14mm bolt. This fits 2 bolt hub to strut models only. Check bolt diameter. Why not add our Magnetic Camber Gauge to your tool kit so that you can make pit garage adjustments to your suspension using PowerAlign Camber Bolts.Click HERE for more information | 14mm |  |  |  | 5055676526700 | 2022-06-13
Universal | 7-PowerAlign | Camber Bolts |  |  | PFA100-15 | PowerAlign Camber Bolt Kit (15mm) | 29.139 | 35.5496 | 1 | 1 |  | Kit contains 2 camber bolts, tab washers and nuts. Camber adjusting bolt to replace the original 15mm bolt. Why not add our Magnetic Camber Gauge to your toolkit so that you can make pit garage adjustments to your suspension using PowerAlignCamber Bolts.ClickHEREfor more information. | 15mm |  |  |  | 5055676528070 | 2021-10-19
Universal | 7-PowerAlign | Camber Bolts |  |  | PFA100-16 | PowerAlign Camber Bolt Kit (16mm) | 31.735 | 38.7167 | 1 | 1 |  | Kit contains 2 camber bolts, tab washers and nuts. Camber adjusting bolt to replace the original 16mm bolt. Why not add our Magnetic Camber Gauge to your toolkit so that you can make pit garage adjustments to your suspension using PowerAlignCamber Bolts.ClickHEREfor more information. | 16mm |  |  |  | 5055676526694 | 2021-11-18
Universal | 7-PowerAlign | Camber Bolts |  |  | PFA100-17 | PowerAlign Camber Bolt Kit (17mm) | 32.384 | 39.5085 | 1 | 1 |  | PFA100-17PowerAlign Front Camber Bolt Kitfits the top bolt position of the two-bolt front strut allowing for up to +/- 1.5 of on-car camber adjustment to the front wheels. Why not add our Magnetic Camber Gauge to your toolkit so that you can make pit garage adjustments to your suspension using PowerAlignCamber Bolts.ClickHEREfor more information. | 17mm |  |  |  | 5055676528087 | 2021-11-18
Universal | 7-PowerAlign | Camber Gauge |  |  | PFG-1001 | PowerAlign Camber Gauge | 57.046 | 69.5961 | 1 | 1 | [6 empty] | 5055676527509 | 2021-10-08
Universal | 8-Universal Bushes | Anti Roll Bar Bushes |  |  | PF99-302 | 300 Series Anti Roll Bar Bush 12mm | 22 | 53.68 | 2 | 2 |  | Each pack contains 2 PU Bushes. | 12mm |  |  |  | 5055676511652 | 2022-10-25
Universal | 8-Universal Bushes | Anti Roll Bar Bushes |  |  | PF99-303 | 300 Series Anti Roll Bar Bush 14mm | 22 | 53.68 | 2 | 2 |  | Each pack contains 2 PU Bushes. | 14mm |  |  |  | 5055676511669 | 2022-10-25
Universal | 8-Universal Bushes | Anti Roll Bar Bushes |  |  | PF99-304 | 300 Series Anti Roll Bar Bush 16mm | 21.351 | 52.0964 | 2 | 2 |  | Each pack contains 2 PU Bushes. | 16mm |  |  |  | 5055676511676 | 2022-10-25
Universal | 8-Universal Bushes | Anti Roll Bar Bushes |  |  | PF99-305 | 300 Series Anti Roll Bar Bush 18mm | 21.351 | 52.0964 | 2 | 2 |  | Each pack contains 2 PU Bushes. | 18mm |  |  |  | 5055676511683 | 2022-10-25
Universal | 8-Universal Bushes | Anti Roll Bar Bushes |  |  | PF99-306 | 300 Series Anti Roll Bar Bush 20mm | 21.351 | 52.0964 | 2 | 2 |  | Each pack contains 2 PU Bushes. | 20mm |  |  |  | 5055676511690 | 2022-10-25
Universal | 8-Universal Bushes | Anti Roll Bar Bushes |  |  | PF99-307 | 300 Series Anti Roll Bar Bush 22mm | 21.351 | 52.0964 | 2 | 2 |  | Each pack contains 2 PU Bushes. | 22mm |  |  |  | 5055676511706 | 2022-10-25
Universal | 8-Universal Bushes | Parallel Bushes |  |  | PF99-110 | SPECIAL Cylinderical Bush with Stainless Steel Inner Sleeve | 30.437 | 37.1331 | 1 | 1 |  |  | 25.9mm OD |  |  |  | 5055676511546 | 2022-07-28
Universal | 8-Universal Bushes | Parallel Bushes |  |  | PF99-114-10 | Universal Kit Car Bush Caterham Type, 35mm Long, 10mm Bolt | 28.49 | 69.5156 | 2 | 2 |  | Bush Dimensions. Bush Diameter = 27.2mm, Length = 31mm. Sleeve Length = 35mm, Bolt Hole = 10mm. Comes with two nylon thrush washers. | Sleeve Bore: 10mm |  |  |  | 5055676518859 | 2013-02-11
Universal | 8-Universal Bushes | Parallel Bushes |  |  | PF99-114-12 | Universal Kit Car Bush Caterham Type, 35mm Long, 12mm Bolt | 28.49 | 69.5156 | 2 | 2 |  | Bush Dimensions. Bush Diameter = 27.2mm, Length = 31mm. Sleeve Length = 35mm, Bolt Hole = 12mm. Comes with two nylon thrush washers. | Sleeve Bore: 12mm |  |  |  | 5055676518897 | 2013-02-11
Universal | 8-Universal Bushes | Parallel Bushes |  |  | PF99-114-12.7 | Universal Kit Car Bush Caterham Type, 35mm Long, 1/2" Bolt | 28.49 | 69.5156 | 2 | 2 |  | Bush Dimensions. Bush Diameter = 27.2mm, Length = 31mm. Sleeve Length = 35mm, Bolt Hole = 1/2. Comes with two nylon thrush washers. " | Sleeve Bore: 12.7mm |  |  |  | 5055676518910 | 2014-11-12
Universal | 8-Universal Bushes | Parallel Bushes |  |  | PF99-114-14 | Universal Kit Car Bush Caterham Type, 35mm Long, 14mm Bolt | 28.49 | 69.5156 | 2 | 2 |  | Bush Dimensions. Bush Diameter = 27.2mm, Length = 31mm. Sleeve Length = 35mm, Bolt Hole = 14mm. Comes with two nylon thrush washers. | Sleeve Bore: 14mm |  |  |  | 5055676518903 | 2013-02-11
Universal | 8-Universal Bushes | Parallel Bushes |  |  | PF99-115-10 | Universal Kit Car Bush Caterham Type, 38mm Long, 10mm Bolt | 30.437 | 74.2663 | 2 | 2 |  | Bush Dimensions. Bush Diameter = 27.2mm, Length = 31mm. Sleeve Length = 38mm, Bolt Hole = 10mm. Comes with two nylon thrush washers. | Sleeve Bore: 10mm |  |  |  | 5055676518873 | 2013-02-11
Universal | 8-Universal Bushes | Parallel Bushes |  |  | PF99-115-12 | Universal Kit Car Bush Caterham Type, 38mm Long, 12mm Bolt | 30.437 | 74.2663 | 2 | 2 |  | Bush Dimensions. Bush Diameter = 27.2mm, Length = 31mm. Sleeve Length = 38mm, Bolt Hole = 12mm. Comes with two nylon thrush washers. | Sleeve Bore: 12mm |  |  |  | 5055676518927 | 2013-02-11
Universal | 8-Universal Bushes | Parallel Bushes |  |  | PF99-115-12.7 | Universal Kit Car Bush Caterham Type, 38mm Long, 1/2" Bolt | 30.437 | 74.2663 | 2 | 2 |  | Bush Dimensions. Bush Diameter = 27.2mm, Length = 31mm. Sleeve Length = 38mm, Bolt Hole = 1/2. Comes with two nylon thrush washers. " | Sleeve Bore: 12.7mm |  |  |  | 5055676518934 | 2014-11-12
Universal | 8-Universal Bushes | Parallel Bushes |  |  | PF99-115-14 | Universal Kit Car Bush Caterham Type, 38mm Long, 14mm Bolt | 30.437 | 74.2663 | 2 | 2 |  | Bush Dimensions. Bush Diameter = 27.2mm, Length = 31mm. Sleeve Length = 38mm, Bolt Hole = 14mm. Comes with two nylon thrush washers. | Sleeve Bore: 14mm |  |  |  | 5055676518941 | 2013-02-11
Universal | 8-Universal Bushes | Parallel Bushes |  |  | PF99-116 | Universal Kit Car Bush For Westfield | 29.139 | 71.0992 | 2 | 2 |  | Bush Dimensions. Bush Diameter = 24mm, Length = 35mm. Sleeve Length = 39mm, Bolt Hole = 12mm. Comes with two nylon thrust washers. |  |  |  |  | 5055676518866 | 2018-11-15
Universal | 8-Universal Bushes | Parallel Bushes |  |  | PF99-117 | Universal Kit Car Bush For Westfield | 22 | 53.68 | 2 | 2 |  | Bush Diameter = 24.3mm, Length = 33mm, Sleeve Length = 38mm, Bolt Hole = 11.1mm. Comes with two nylon thrust washers. |  |  |  |  | 5055676537669 | 2018-11-15
Universal | 8-Universal Bushes | Top Hat Bushes |  |  | PF99-101 | 100 Series Top-Hat Bush | 27.192 | 33.1742 | 1 | 1 | [6 empty] | 5055676511461 | 2022-06-30
Universal | 8-Universal Bushes | Top Hat Bushes |  |  | PF99-101BLK | 100 Series Top-Hat Bush | 29.139 | 35.5496 | 1 | 1 | [6 empty] | 5055676516329 | 2013-02-08
Universal | 8-Universal Bushes | Top Hat Bushes |  |  | PF99-102 | 100 Series Top-Hat Bush | 36.278 | 44.2592 | 1 | 1 | [6 empty] | 5055676511478 | 2012-07-02
Universal | 8-Universal Bushes | Top Hat Bushes |  |  | PF99-102BLK | 100 Series Top-Hat Bush | 39.919 | 48.7012 | 1 | 1 | [6 empty] | 5055676523488 | 2013-02-08
Universal | 8-Universal Bushes | Top Hat Bushes |  |  | PF99-103 | 100 Series Top-Hat Bush | 27.192 | 33.1742 | 1 | 1 | [6 empty] | 5055676511485 | 2012-07-02
Universal | 8-Universal Bushes | Top Hat Bushes |  |  | PF99-103BLK | 100 Series Top-Hat Bush | 29.139 | 35.5496 | 1 | 1 | [6 empty] | 5055676512437 | 2013-02-08
Universal | 8-Universal Bushes | Top Hat Bushes |  |  | PF99-104 | 100 Series Top-Hat Bush | 27.192 | 33.1742 | 1 | 1 | [6 empty] | 5055676511492 | 2012-07-02
Universal | 8-Universal Bushes | Top Hat Bushes |  |  | PF99-104BLK | 100 Series Top-Hat Bush | 29.139 | 35.5496 | 1 | 1 | [6 empty] | 5055676514301 | 2013-02-08
Universal | 8-Universal Bushes | Top Hat Bushes |  |  | PF99-105 | 100 Series Top-Hat Bush | 27.192 | 33.1742 | 1 | 1 | [6 empty] | 5055676511508 | 2012-07-02
Universal | 8-Universal Bushes | Top Hat Bushes |  |  | PF99-105BLK | 100 Series Top-Hat Bush | 29.139 | 35.5496 | 1 | 1 | [6 empty] | 5055676523495 | 2013-02-08
Universal | 8-Universal Bushes | Top Hat Bushes |  |  | PF99-106 | 100 Series Top-Hat Bush | 27.192 | 33.1742 | 1 | 1 | [6 empty] | 5055676511515 | 2016-03-23
Universal | 8-Universal Bushes | Top Hat Bushes |  |  | PF99-106BLK | 100 Series Top-Hat Bush | 29.139 | 35.5496 | 1 | 1 | [6 empty] | 5055676523501 | 2016-03-23
Universal | 8-Universal Bushes | Top Hat Bushes |  |  | PF99-107 | 100 Series Top-Hat Bush | 27.192 | 33.1742 | 1 | 1 | [6 empty] | 5055676511522 | 2016-03-23
Universal | 8-Universal Bushes | Top Hat Bushes |  |  | PF99-107BLK | 100 Series Top-Hat Bush | 29.139 | 35.5496 | 1 | 1 | [6 empty] | 5055676523518 | 2013-02-11
Universal | 8-Universal Bushes | Top Hat Bushes |  |  | PF99-108 | 100 Series Top-Hat Bush | 27.192 | 33.1742 | 1 | 1 | [6 empty] | 5055676511539 | 2012-07-02
Universal | 8-Universal Bushes | Top Hat Bushes |  |  | PF99-108BLK | 100 Series Top-Hat Bush | 29.139 | 35.5496 | 1 | 1 | [6 empty] | 5055676518415 | 2013-02-08
Universal | 8-Universal Bushes | Top Hat Bushes |  |  | PF99-111 | Universal Kit Car Bush | 31.086 | 75.8498 | 2 | 2 |  | Made in Black 95A material |  |  |  |  | 5055676518835 | 2021-05-10
Universal | 8-Universal Bushes | Top Hat Bushes |  |  | PF99-111P | Universal Kit Car Bush | 31.086 | 75.8498 | 2 | 2 |  | Made in Purple 80A material |  |  |  |  | 5055676531643 | 2021-05-10
Universal | 8-Universal Bushes | Top Hat Bushes |  |  | PF99-112 | Universal Kit Car Bush For Buggie | 38.874 | 94.8526 | 2 | 2 |  | This bush is made in our stiffer Shore A 95 black material, more suited to smooth road and track use. For off road we would recommend using PF99-112P which is made in our Shore A 80 purple material. Bush Dimensions. Body Diameter = 43.2mm, Height = 25mm. Large Diameter = 50.75mm, Height = 7.5mm. Sleeve Length = 66mm, Bolt Hole = 12mm. |  |  |  |  | 5055676518880 | 2015-01-19
Universal | 8-Universal Bushes | Top Hat Bushes |  |  | PF99-112P | Universal Kit Car Bush For Buggie | 38.874 | 94.8526 | 2 | 2 |  | This bush is more suitable for off road use using our Shore A 80 purple material. PF99-112 uses our stiffer black Shore A 95 material which is more suited to smooth road and track use. Bush Dimensions. Body Diameter = 43.2mm, Height = 25mm. Large Diameter = 50.75mm, Height = 7.5mm. Sleeve Length = 66mm, Bolt Hole = 12mm. |  |  |  |  | 5055676518972 | 2013-02-11
Universal | 8-Universal Bushes | Top Hat Bushes |  |  | PF99-113 | Universal Kit Car Bush For Robin Hood | 31.735 | 77.4334 | 2 | 2 |  | This bush is made in our stiffer Shore A 95 black material, more suited to smooth road and track use. For normal road use we would recommend using PF99-113P which is made in our Shore A 80 purple material. Bush Dimensions. Body Diameter = 25.65mm, Height = 17.5mm. Large Diameter = 32mm, Height = 5mm. Sleeve Length = 46mm, Bolt Hole = 10mm. |  |  |  |  | 5055676518842 | 2014-05-06
Universal | 8-Universal Bushes | Top Hat Bushes |  |  | PF99-113P | Universal Kit Car Bush For Robin Hood | 31.735 | 77.4334 | 2 | 2 |  | This bush is more suitable for normal road use using our Shore A 80 purple material. PF99-113 uses our stiffer black Shore A 95 material which is more suited to smooth road and track use. Bush Dimensions. Body Diameter = 25.65mm, Height = 17.5mm. Large Diameter = 32mm, Height = 5mm. Sleeve Length = 46mm, Bolt Hole = 10mm. |  |  |  |  | 5055676528650 | 2014-07-15
Universal | 8-Universal Bushes | Washers |  |  | PF99-201 | 200 Series Washer Bush | 25.894 | 31.5907 | 1 | 1 |  | Each pack contains 2 PU washers. | 20mm OD X 10mm |  |  |  | 5055676511553 | 2021-10-21
Universal | 8-Universal Bushes | Washers |  |  | PF99-202 | 200 Series Washer Bush | 25.894 | 31.5907 | 1 | 1 |  | Each pack contains 2 PU washers. | 25mm OD X 10mm |  |  |  | 5055676511560 | 2021-10-21
Universal | 8-Universal Bushes | Washers |  |  | PF99-203 | 200 Series Washer Bush | 26.543 | 32.3825 | 1 | 1 |  | Each pack contains 2 PU washers. | 35mm OD X 10mm |  |  |  | 5055676511577 | 2021-10-21
Universal | 8-Universal Bushes | Washers |  |  | PF99-204 | 200 Series Washer Bush | 29.139 | 35.5496 | 1 | 1 |  | Each pack contains 2 PU washers. Outer Diameter = 50mm Inner Diameter = 15mm Bush Thickness = 17mm | 50mm OD X 17mm |  |  |  | 5055676511584 | 2021-10-21
Universal | 8-Universal Bushes | Washers |  |  | PF99-205 | 200 Series Washer Bush | 33.033 | 40.3003 | 1 | 1 |  | Each pack contains 2 PU washers Outer Diameter = 50mm Inner Diameter = 15mm Bush Thickness = 32mm | 50mm OD X 32mm |  |  |  | 5055676511591 | 2021-10-21
Universal | 8-Universal Bushes | Washers |  |  | PF99-206 | 200 Series Washer Bush | 41.47 | 50.5934 | 1 | 1 |  | Each pack contains 2 PU washers Outer Diameter = 75mm Inner Diameter = 25mm Bush Thickness = 32mm | 75mm OD X 32mm |  |  |  | 5055676511607 | 2021-10-21
Universal | 8-Universal Bushes | Washers |  |  | PF99-207 | Universal Washer | 29.788 | 36.3414 | 1 | 1 |  | Each pack contains 2 PU washers Outer Diameter = 45mm Inner Diameter = 10.5mm Bush Thickness = 24mm | 45mm OD X 24mm |  |  |  | 5055676556653 | 2021-10-21
Universal | 8-Universal Bushes | Washers |  |  | PF99-222 | 200 Series Washer - Top Shock Mount | 27.192 | 33.1742 | 1 | 1 |  | Each pack contains 2 PU washers Outer Diameter = 37.8mm Inner Diameter = 11mm Bush Thickness = 12/14mm | 37.8mm OD X 12/14mm |  |  |  | 5055676511614 | 2021-10-22
Universal | 8-Universal Bushes | Washers |  |  | PF99-222BLK | 200 Series Washer - Top Shock Mount | 29.92 | 36.5024 | 1 | 1 |  | 11mm Bore - 37.8mm O/D - 12mm Body Thickness - 14mm Overall Height | 11 x 37.8 x 12-14 |  |  |  | 5055676519238 | 2021-10-22
Road | Alfa Romeo | 105/115 inc GT, GTV (1963-1977), Spider (1966-1994) |  |  | PFF1-301 | Caster Arm To Upper Ball Joint | 28.49 | 69.5156 | 2 | 2 | 1 |  | 26mm | 5340210 / 5340640 | 105.00.21.394.00 |  | 5055676500083 | 2022-05-12
Black | Alfa Romeo | 105/115 inc GT, GTV (1963-1977), Spider (1966-1994) |  |  | PFF1-301BLK | Caster Arm To Upper Ball Joint | 31.735 | 77.4334 | 2 | 2 | 1 |  | 26mm | 5340210 / 5340640 | 105.00.21.394.00 |  | 5055676514660 | 2022-05-12
Heritage | Alfa Romeo | 105/115 inc GT, GTV (1963-1977), Spider (1966-1994) |  |  | PFF1-301H | Caster Arm To Upper Ball Joint | 28.49 | 69.5156 | 2 | 2 | 1 |  | 26mm | 5340210 / 5340640 | 105.00.21.394.00 |  | 5055676546265 | 2022-05-12
Road | Alfa Romeo | 105/115 inc GT, GTV (1963-1977), Spider (1966-1994) |  |  | PFF1-302 | Upper Arm to Body Inner Bush | 34.331 | 83.7676 | 2 | 2 | 2 |  |  | 5350200 | 105.14.21.024.02 |  | 5055676500090 | 2022-05-12
Black | Alfa Romeo | 105/115 inc GT, GTV (1963-1977), Spider (1966-1994) |  |  | PFF1-302BLK | Upper Arm to Body Inner Bush | 37.774 | 92.1686 | 2 | 2 | 2 |  |  | 5350200 | 105.14.21.024.02 |  | 5055676514745 | 2022-05-12
Heritage | Alfa Romeo | 105/115 inc GT, GTV (1963-1977), Spider (1966-1994) |  |  | PFF1-302H | Upper Arm to Body Inner Bush | 34.331 | 83.7676 | 2 | 2 | 2 |  |  | 5350200 | 105.14.21.024.02 |  | 5055676546272 | 2022-05-12
Road | Alfa Romeo | 105/115 inc GT, GTV (1963-1977), Spider (1966-1994) |  |  | PFF1-410 | Gearbox Mount Rear Insert Kit | 46.013 | 56.1359 | 1 | 1 | 3 | Fits models from 1963-1993 using a hydraulic clutch. The buffer washers sit between the bush and gearbox cross-member area once our insert has been installed. |  | Bush = 0400200 / 4120020 / 60516719 | Buffer Washer = 4120600 / 0406000 | Bush = 105.41.13.080.00 | 5055676500144 | 2022-05-12
Heritage | Alfa Romeo | 105/115 inc GT, GTV (1963-1977), Spider (1966-1994) |  |  | PFF1-410H | Gearbox Mount Rear Insert Kit | 46.013 | 56.1359 | 1 | 1 | 3 | Fits models from 1963-1993 using a hydraulic clutch. The buffer washers sit between the bush and gearbox cross-member area once our insert has been installed. |  | Bush = 0400200 / 4120020 / 60516719 | Buffer Washer = 4120600 / 0406000 | Bush = 105.41.13.080.00 | 5055676546289 | 2022-05-12
Road | Alfa Romeo | 105/115 inc GT, GTV (1963-1977), Spider (1966-1994) |  |  | PFR1-305 | Rear T-Bar to Diff Mounting Bush | 15.51 | 18.9222 | 1 | 1 | 6 |  |  | 5350450 / 5351460 | 105.00.25.504.01 |  | 5055676500113 | 2022-05-12
Black | Alfa Romeo | 105/115 inc GT, GTV (1963-1977), Spider (1966-1994) |  |  | PFR1-305BLK | Rear T-Bar to Diff Mounting Bush | 17.457 | 21.2975 | 1 | 1 | 6 |  |  | 5350450 / 5351460 | 105.00.25.504.01 |  | 5055676522641 | 2022-05-12
Heritage | Alfa Romeo | 105/115 inc GT, GTV (1963-1977), Spider (1966-1994) |  |  | PFR1-305H | Rear T-Bar to Diff Mounting Bush | 15.51 | 18.9222 | 1 | 1 | 6 |  |  | 5350450 / 5351460 | 105.00.25.504.01 |  | 5055676546319 | 2022-05-12
Road | Alfa Romeo | 105/115 inc GT, GTV (1963-1977), Spider (1966-1994) |  |  | PFR1-403 | Rear Trailing Arm Front Bush | 38.874 | 94.8526 | 2 | 2 | 4 | Replaces 50mm bush as fitted to 1968-93 models only | 50mm | 5340320 / 5341090 | 105.48.25.532.00 |  | 5055676500120 | 2022-05-12
Black | Alfa Romeo | 105/115 inc GT, GTV (1963-1977), Spider (1966-1994) |  |  | PFR1-403BLK | Rear Trailing Arm Front Bush | 42.768 | 104.3539 | 2 | 2 | 4 | Replaces 50mm bush as fitted to 1968-93 models only | 50mm | 5340320 / 5341090 | 105.48.25.532.00 |  | 5055676515209 | 2022-05-12
Heritage | Alfa Romeo | 105/115 inc GT, GTV (1963-1977), Spider (1966-1994) |  |  | PFR1-403H | Rear Trailing Arm Front Bush | 38.874 | 94.8526 | 2 | 2 | 4 | Replaces 50mm bush as fitted to 1968-93 models only | 50mm | 5340320 / 5341090 | 105.48.25.532.00 |  | 5055676546296 | 2022-05-12
Road | Alfa Romeo | 105/115 inc GT, GTV (1963-1977), Spider (1966-1994) |  |  | PFR1-405 | Rear Trailing Arm Rear Bush | 38.874 | 94.8526 | 2 | 2 | 5 |  |  | 5340330 / 5341100 | 105.00.25.531.03 |  | 5055676500137 | 2022-05-12
Black | Alfa Romeo | 105/115 inc GT, GTV (1963-1977), Spider (1966-1994) |  |  | PFR1-405BLK | Rear Trailing Arm Rear Bush | 42.768 | 104.3539 | 2 | 2 | 5 |  |  | 5340330 / 5341100 | 105.00.25.531.03 |  | 5055676515216 | 2022-05-12
Heritage | Alfa Romeo | 105/115 inc GT, GTV (1963-1977), Spider (1966-1994) |  |  | PFR1-405H | Rear Trailing Arm Rear Bush | 38.874 | 94.8526 | 2 | 2 | 5 |  |  | 5340330 / 5341100 | 105.00.25.531.03 |  | 5055676546302 | 2022-05-12
Road | Alfa Romeo | 145, 146, 155 (1992-2000) |  |  | EXH015 | Exhaust Mount - Cat Section | 13.563 | 16.5469 | 1 | 1 |  |  | A=64mm B=50mm | 1755000000000 | 7718577 | 1557731 | 5055676523938 | 2021-05-13
Road | Alfa Romeo | 145, 146, 155 (1992-2000) |  |  | PFA100-10 | PowerAlign Camber Bolt Kit (10mm) | 27.324 | 33.3353 | 1 | 1 |  | Kit contains 2 camber bolts, tab washers and nuts. Camber adjusting bolt to replace the original 10mm bolt. Why not add our Magnetic Camber Gauge to your toolkit so that you can make pit garage adjustments to your suspension using PowerAlignCamber Bolts.ClickHEREfor more information. | 10mm |  |  |  | 5055676529497 | 2021-10-19
Road | Alfa Romeo | 145, 146, 155 (1992-2000) |  |  | PFF1-801 | Front Lower Wishbone Front Bush | 47.96 | 117.0224 | 2 | 2 | 1 | These bushes are designed to fit genuine control arms. If non-genuine arms are fitted and you find the stainless steel sleeve does not fit onto the wishbone, please contact us by email with the dimensions required and we will send you a set of the correct sized sleeves free of charge. WE RECOMMEND THE USE OF LOCTITE 648 OR 848 TO SECURE CENTRE SLEEVE TO ARM |  |  |  |  | 5055676500298 | 2020-05-29
Black | Alfa Romeo | 145, 146, 155 (1992-2000) |  |  | PFF1-801BLK | Front Lower Wishbone Front Bush | 52.503 | 128.1073 | 2 | 2 | 1 | These bushes are designed to fit genuine control arms. If non-genuine arms are fitted and you find the stainless steel sleeve does not fit onto the wishbone, please contact us by email with the dimensions required and we will send you a set of the correct sized sleeves free of charge. WE RECOMMEND THE USE OF LOCTITE 648 OR 848 TO SECURE CENTRE SLEEVE TO ARM |  |  |  |  | 5055676512772 | 2020-05-29
Road | Alfa Romeo | 145, 146, 155 (1992-2000) |  |  | PFF1-802 | Front Lower Wishbone Rear Bush | 47.96 | 117.0224 | 2 | 2 | 2 | These bushes are designed to fit genuine control arms. If non-genuine arms are fitted and you find the stainless steel sleeve does not fit onto the wishbone, please contact us with dimensions of the wishbone pin as you will require modified sleeves. PFF1-802 also comes with different sized adaptor rings to suit different sized brackets. Use the smaller ring (1-802B) with the aluminium bracket and the larger ring (1-802C) with the pressed steel bracket. WE RECOMMEND THE USE OF LOCTITE 648 OR 848 TO SECURE CENTRE SLEEVE TO ARM |  |  |  |  | 5055676500304 | 2020-05-29
Black | Alfa Romeo | 145, 146, 155 (1992-2000) |  |  | PFF1-802BLK | Front Lower Wishbone Rear Bush | 52.503 | 128.1073 | 2 | 2 | 2 | These bushes are designed to fit genuine control arms. If non-genuine arms are fitted and you find the stainless steel sleeve does not fit onto the wishbone, please contact us with dimensions of the wishbone pin as you will require modified sleeves. PFF1-802 also comes with different sized adaptor rings to suit different sized brackets. Use the smaller ring (1-802B) with the aluminium bracket and the larger ring (1-802C) with the pressed steel bracket. WE RECOMMEND THE USE OF LOCTITE 648 OR 848 TO SECURE CENTRE SLEEVE TO ARM |  |  |  |  | 5055676512789 | 2020-05-29
Road | Alfa Romeo | 145, 146, 155 (1992-2000) |  |  | PFF1-820 | Engine Mount to Stabiliser Bush | 41.47 | 50.5934 | 1 | 1 | 20 |  |  | 46420429 | 60814467 | 60677745 | 5055676529978 | 2021-07-27
Black | Alfa Romeo | 145, 146, 155 (1992-2000) |  |  | PFF1-820BLK | Engine Mount to Stabiliser Bush | 45.628 | 55.6662 | 1 | 1 | 20 |  |  | 46420429 | 60814467 | 60677745 | 5055676530004 | 2021-07-27
Road | Alfa Romeo | 145, 146, 155 (1992-2000) |  |  | PFF1-821 | Engine Mount Stabiliser to Chassis Bush | 34.331 | 41.8838 | 1 | 1 | 21 | Fits Alfa 147 & 156 1.6 & 1.8 16v Twin Spark models with extruded bracket. Fits Alfa 145 & 146 1.4, 1.6 & 1.8 16v Twin Spark models with extruded bracket. Fits Alfa GTV & Spider (916) 1.8 & 2.0 16v models with extruded bracket. |  | 46752045 | 60627691 |  | 5055676529992 | 2021-07-27
Black | Alfa Romeo | 145, 146, 155 (1992-2000) |  |  | PFF1-821BLK | Engine Mount Stabiliser to Chassis Bush | 36.927 | 45.0509 | 1 | 1 | 21 | Fits Alfa 147 & 156 1.6 & 1.8 16v Twin Spark models with extruded bracket. Fits Alfa 145 & 146 1.4, 1.6 & 1.8 16v Twin Spark models with extruded bracket. Fits Alfa GTV & Spider (916) 1.8 & 2.0 16v models with extruded bracket. |  | 46752045 | 60627691 |  | 5055676530011 | 2021-07-27
Road | Alfa Romeo | 145, 146, 155 (1992-2000) |  |  | PFF1-822 | Engine Mount Stabiliser to Chassis Bush | 34.331 | 41.8838 | 1 | 1 | 21 | Fits Alfa 147 & 156 2.0 16v Twin Spark & JTS models with welded steel bracket only. Fits Alfa 145 & 146 2.0 16v Twin Spark & 2.0 16v Quadrifoglio models with welded steel bracket only. |  | 60652899 |  |  | 5055676529985 | 2021-08-31
Black | Alfa Romeo | 145, 146, 155 (1992-2000) |  |  | PFF1-822BLK | Engine Mount Stabiliser to Chassis Bush | 36.927 | 45.0509 | 1 | 1 | 21 | Fits Alfa 147 & 156 2.0 16v Twin Spark & JTS models with welded steel bracket only. Fits Alfa 145 & 146 2.0 16v Twin Spark & 2.0 16v Quadrifoglio models with welded steel bracket only. |  | 60652899 |  |  | 5055676530028 | 2021-08-31
Road | Alfa Romeo | 145, 146, 155 (1992-2000) |  |  | PFF1-824 | Upper Engine Mount Bush | 32.384 | 39.5085 | 1 | 1 | 24 |  |  | 82405324 / 82448242 | 60801726 / 60808152 |  | 5055676542472 | 2021-07-29
Road | Alfa Romeo | 147 (2000-2010), 156 (1997-2007), GT (2003-2010) |  |  | EXH038 | Exhaust Mount | 22.649 | 27.6318 | 1 | 1 |  |  |  | 55702861 | 50515701 | 1755S7 | 5055676553911 | 2020-11-24
Road | Alfa Romeo | 147 (2000-2010), 156 (1997-2007), GT (2003-2010) |  |  | PFF1-807 | Front Shock Lower Bush | 33.033 | 80.6005 | 2 | 2 | 7 |  |  | Fits lower arm OE Nr 60652466 - 60686892 - 60678135 | Fits lower arm OE Nr 60652465 - 50509339 - 60678134 | Fits lower arm OE Nr 60686891 - 50509340 | 5055676537126 | 2018-03-14
Black | Alfa Romeo | 147 (2000-2010), 156 (1997-2007), GT (2003-2010) |  |  | PFF1-807BLK | Front Shock Lower Bush | 36.278 | 88.5183 | 2 | 2 | 7 |  |  | Fits lower arm OE Nr 60652466 - 60686892 - 60678135 | Fits lower arm OE Nr 60652465 - 50509339 - 60678134 | Fits lower arm OE Nr 60686891 - 50509340 | 5055676537133 | 2018-03-14
Road | Alfa Romeo | 147 (2000-2010), 156 (1997-2007), GT (2003-2010) |  |  | PFF1-810-22 | Front Anti Roll Bar Bush 22mm | 24.662 | 60.1753 | 2 | 2 | 4 |  | 22mm | For anti roll bar 51754198 Check bar size | For anti roll bar 51754199 Check bar size |  | 5055676500311 | 2020-02-26
Black | Alfa Romeo | 147 (2000-2010), 156 (1997-2007), GT (2003-2010) |  |  | PFF1-810-22BLK | Front Anti Roll Bar Bush 22mm | 26.939 | 65.7312 | 2 | 2 | 4 |  | 22mm | For anti roll bar 51754198 Check bar size | For anti roll bar 51754199 Check bar size |  | 5055676517883 | 2020-02-26
Road | Alfa Romeo | 147 (2000-2010), 156 (1997-2007), GT (2003-2010) |  |  | PFF1-810-23 | Front Anti Roll Bar Bush 23mm | 24.662 | 60.1753 | 2 | 2 | 4 |  | 23mm | For anti roll bar 51754198 Check bar size | For anti roll bar 51754199 Check bar size |  | 5055676500328 | 2020-11-30
Black | Alfa Romeo | 147 (2000-2010), 156 (1997-2007), GT (2003-2010) |  |  | PFF1-810-23BLK | Front Anti Roll Bar Bush 23mm | 26.939 | 65.7312 | 2 | 2 | 4 |  | 23mm | For anti roll bar 51754198 Check bar size | For anti roll bar 51754199 Check bar size |  | 5055676516008 | 2018-02-27
Road | Alfa Romeo | 147 (2000-2010), 156 (1997-2007), GT (2003-2010) |  |  | PFF1-810-24 | Front Anti Roll Bar Bush 24mm | 24.662 | 60.1753 | 2 | 2 | 4 | Please check anti-roll bar diameter before ordering. | 24mm | 51754198 |  |  | 5055676552037 | 2021-02-02
Black | Alfa Romeo | 147 (2000-2010), 156 (1997-2007), GT (2003-2010) |  |  | PFF1-810-24BLK | Front Anti Roll Bar Bush 24mm | 26.939 | 65.7312 | 2 | 2 | 4 | Please check anti-roll bar diameter before ordering. | 24mm | 51754198 |  |  | 5055676552044 | 2021-02-02
Road | Alfa Romeo | 147 (2000-2010), 156 (1997-2007), GT (2003-2010) |  |  | PFF1-810-26 | Front Anti Roll Bar Bush 26mm | 24.662 | 60.1753 | 2 | 2 | 4 | Fits Eibach Sports Anti Roll Bars | 26mm | For anti roll bar 51754198 Check bar size | For anti roll bar 51754199 Check bar size |  | 5055676500335 | 2020-11-30
Black | Alfa Romeo | 147 (2000-2010), 156 (1997-2007), GT (2003-2010) |  |  | PFF1-810-26BLK | Front Anti Roll Bar Bush 26mm | 26.939 | 65.7312 | 2 | 2 | 4 | Fits Eibach Sports Anti Roll Bars | 26mm | For anti roll bar 51754198 Check bar size | For anti roll bar 51754199 Check bar size |  | 5055676527820 | 2018-02-27
Road | Alfa Romeo | 147 (2000-2010), 156 (1997-2007), GT (2003-2010) |  |  | PFF1-811 | Front Lower Wishbone Front Bush | 47.96 | 117.0224 | 2 | 2 | 1 | We have found that there can be a difference in the end-pin diameter on some wishbones, especially non-genuine replacements. We supply PFF1-811 with the more popular 19mm bore sleeve, but we have seen wishbones with 20mm end pins. If you find the ones supplied are incorrect for your vehicle, please contact us by email with the dimensions required and we will send you a set of the correct sized sleeves free of charge. WE RECOMMEND THE USE OF LOCTITE 648 OR 848 TO SECURE CENTRE SLEEVE TO ARM |  |  |  |  | 5055676500342 | 2020-05-29
Black | Alfa Romeo | 147 (2000-2010), 156 (1997-2007), GT (2003-2010) |  |  | PFF1-811BLK | Front Lower Wishbone Front Bush | 52.503 | 128.1073 | 2 | 2 | 1 | We have found that there can be a difference in the end-pin diameter on some wishbones, especially non-genuine replacements. We supply PFF1-811 with the more popular 19mm bore sleeve, but we have seen wishbones with 20mm end pins. If you find the ones supplied are incorrect for your vehicle, please contact us by email with the dimensions required and we will send you a set of the correct sized sleeves free of charge. WE RECOMMEND THE USE OF LOCTITE 648 OR 848 TO SECURE CENTRE SLEEVE TO ARM |  |  |  |  | 5055676512796 | 2020-05-29
Road | Alfa Romeo | 147 (2000-2010), 156 (1997-2007), GT (2003-2010) |  |  | PFF1-812 | Front Lower Wishbone Rear Bush | 47.96 | 117.0224 | 2 | 2 | 2 | We have found that there can be a difference in the end-pin diameter on some wishbones, especially non-genuine replacements. We supply PFF1-812 with the more popular 20mm bore sleeve, but we have seen wishbones with 21.3mm end pins. If you find the ones supplied are incorrect for your vehicle, please contact us by email with the dimensions required and we will send you a set of the correct sized sleeves free of charge. PFF1-812 also comes with different sized adaptor rings to suit different sized brackets. Use the smaller ring (1-802B) with the aluminium bracket and the larger ring (1-802C) with the pressed steel bracket. WE RECOMMEND THE USE OF LOCTITE 648 OR 848 TO SECURE CENTRE SLEEVE TO ARM |  |  |  |  | 5055676500359 | 2022-04-01
Black | Alfa Romeo | 147 (2000-2010), 156 (1997-2007), GT (2003-2010) |  |  | PFF1-812BLK | Front Lower Wishbone Rear Bush | 52.503 | 128.1073 | 2 | 2 | 2 | We have found that there can be a difference in the end-pin diameter on some wishbones, especially non-genuine replacements. We supply PFF1-812 with the more popular 20mm bore sleeve, but we have seen wishbones with 21.3mm end pins. If you find the ones supplied are incorrect for your vehicle, please contact us by email with the dimensions required and we will send you a set of the correct sized sleeves free of charge. PFF1-812 also comes with different sized adaptor rings to suit different sized brackets. Use the smaller ring (1-802B) with the aluminium bracket and the larger ring (1-802C) with the pressed steel bracket. WE RECOMMEND THE USE OF LOCTITE 648 OR 848 TO SECURE CENTRE SLEEVE TO ARM |  |  |  |  | 5055676512802 | 2022-04-01
Road | Alfa Romeo | 147 (2000-2010), 156 (1997-2007), GT (2003-2010) |  |  | PFF1-813 | Engine Stabiliser Mounting Bush | 41.47 | 101.1868 | 2 | 2 | 20/21 | Fits the engine and chassis position on V6 & 1.9 JTD/JTDM models only. |  | 60652740 | 60662481 | 60815935 | 5055676500366 | 2022-03-23
Black | Alfa Romeo | 147 (2000-2010), 156 (1997-2007), GT (2003-2010) |  |  | PFF1-813BLK | Engine Stabiliser Mounting Bush | 45.628 | 111.3323 | 2 | 2 | 20/21 | Fits the engine and chassis position on V6 & 1.9 JTD/JTDM models only. |  | 60652740 | 60662481 | 60815935 | 5055676537294 | 2022-03-23
Road | Alfa Romeo | 147 (2000-2010), 156 (1997-2007), GT (2003-2010) |  |  | PFF1-815 | Front Upper Arm Bush | 31.735 | 154.8668 | 4 | 4 | 5 | These bushes should be fitted with the supplied metal washers which are to be fitted on the large Top Hat face of the bush. Always check suspension alignment after fitting POWERFLEX bushes. |  | 51776326 / 51776327 | 51834094 / 6001070710 | 51834093 / 6001070709 | 5055676500380 | 2018-03-27
Black | Alfa Romeo | 147 (2000-2010), 156 (1997-2007), GT (2003-2010) |  |  | PFF1-815BLK | Front Upper Arm Bush | 34.914 | 170.3803 | 4 | 4 | 5 | These bushes should be fitted with the supplied metal washers which are to be fitted on the large Top Hat face of the bush. Always check suspension alignment after fitting POWERFLEX bushes. |  | 51776326 / 51776327 | 51834094 / 6001070710 | 51834093 / 6001070709 | 5055676512819 | 2018-03-27
Road | Alfa Romeo | 147 (2000-2010), 156 (1997-2007), GT (2003-2010) |  |  | PFF1-820 | Engine Mount to Stabiliser Bush | 41.47 | 50.5934 | 1 | 1 | 20 |  |  | 46420429 | 60814467 | 60677745 | 5055676529978 | 2021-07-27
Black | Alfa Romeo | 147 (2000-2010), 156 (1997-2007), GT (2003-2010) |  |  | PFF1-820BLK | Engine Mount to Stabiliser Bush | 45.628 | 55.6662 | 1 | 1 | 20 |  |  | 46420429 | 60814467 | 60677745 | 5055676530004 | 2021-07-27
Road | Alfa Romeo | 147 (2000-2010), 156 (1997-2007), GT (2003-2010) |  |  | PFF1-821 | Engine Mount Stabiliser to Chassis Bush | 34.331 | 41.8838 | 1 | 1 | 21 | Fits Alfa 147 & 156 1.6 & 1.8 16v Twin Spark models with extruded bracket. Fits Alfa 145 & 146 1.4, 1.6 & 1.8 16v Twin Spark models with extruded bracket. Fits Alfa GTV & Spider (916) 1.8 & 2.0 16v models with extruded bracket. |  | 46752045 | 60627691 |  | 5055676529992 | 2021-07-27
Black | Alfa Romeo | 147 (2000-2010), 156 (1997-2007), GT (2003-2010) |  |  | PFF1-821BLK | Engine Mount Stabiliser to Chassis Bush | 36.927 | 45.0509 | 1 | 1 | 21 | Fits Alfa 147 & 156 1.6 & 1.8 16v Twin Spark models with extruded bracket. Fits Alfa 145 & 146 1.4, 1.6 & 1.8 16v Twin Spark models with extruded bracket. Fits Alfa GTV & Spider (916) 1.8 & 2.0 16v models with extruded bracket. |  | 46752045 | 60627691 |  | 5055676530011 | 2021-07-27
Road | Alfa Romeo | 147 (2000-2010), 156 (1997-2007), GT (2003-2010) |  |  | PFF1-822 | Engine Mount Stabiliser to Chassis Bush | 34.331 | 41.8838 | 1 | 1 | 21 | Fits Alfa 147 & 156 2.0 16v Twin Spark & JTS models with welded steel bracket only. Fits Alfa 145 & 146 2.0 16v Twin Spark & 2.0 16v Quadrifoglio models with welded steel bracket only. |  | 60652899 |  |  | 5055676529985 | 2021-08-31
Black | Alfa Romeo | 147 (2000-2010), 156 (1997-2007), GT (2003-2010) |  |  | PFF1-822BLK | Engine Mount Stabiliser to Chassis Bush | 36.927 | 45.0509 | 1 | 1 | 21 | Fits Alfa 147 & 156 2.0 16v Twin Spark & JTS models with welded steel bracket only. Fits Alfa 145 & 146 2.0 16v Twin Spark & 2.0 16v Quadrifoglio models with welded steel bracket only. |  | 60652899 |  |  | 5055676530028 | 2021-08-31
Road | Alfa Romeo | 147 (2000-2010), 156 (1997-2007), GT (2003-2010) |  |  | PFR1-816 | Rear Suspension Front Arm Bush | 32.384 | 158.0339 | 4 | 4 | 6 |  |  | For rear arm 51749713 | For rear arm 60629903 |  | 5055676500397 | 2018-03-29
Black | Alfa Romeo | 147 (2000-2010), 156 (1997-2007), GT (2003-2010) |  |  | PFR1-816BLK | Rear Suspension Front Arm Bush | 32.384 | 158.0339 | 4 | 4 | 6 |  |  | For rear arm 51749713 | For rear arm 60629903 |  | 5055676520326 | 2018-03-29
Road | Alfa Romeo | 147 (2000-2010), 156 (1997-2007), GT (2003-2010) |  |  | PFR1-817 | Rear Suspension Rear Arm Bush | 32.384 | 158.0339 | 4 | 4 | 17 |  |  | Fits Wishbone OE Nr 51749713 / 60629903 |  |  | 5055676500403 | 2018-03-07
Black | Alfa Romeo | 147 (2000-2010), 156 (1997-2007), GT (2003-2010) |  |  | PFR1-817BLK | Rear Suspension Rear Arm Bush | 32.384 | 158.0339 | 4 | 4 | 17 |  |  | Fits Wishbone OE Nr 51749713 / 60629903 |  |  | 5055676520333 | 2018-03-07
Road | Alfa Romeo | 147 (2000-2010), 156 (1997-2007), GT (2003-2010) |  |  | PFR1-818 | Rear Tie Bar to Hub Bush | 32.384 | 79.017 | 2 | 2 | 8 | [5 empty] | 5055676500410 | 2015-12-17
Black | Alfa Romeo | 147 (2000-2010), 156 (1997-2007), GT (2003-2010) |  |  | PFR1-818BLK | Rear Tie Bar to Hub Bush | 32.384 | 79.017 | 2 | 2 | 8 | [5 empty] | 5055676520340 | 2015-12-17
Road | Alfa Romeo | 147 (2000-2010), 156 (1997-2007), GT (2003-2010) |  |  | PFR1-819-14 | Rear Anti Roll Bar Bush 14mm | 22.264 | 54.3242 | 2 | 2 | 9 | Please check anti roll bar diameter before ordering | 14mm | For Anti Roll bar OE Nr 46555183 / 60685154 | For Anti Roll bar OE Nr 46835882 / 60685155 |  | 5055676500427 | 2018-03-06
Black | Alfa Romeo | 147 (2000-2010), 156 (1997-2007), GT (2003-2010) |  |  | PFR1-819-14BLK | Rear Anti Roll Bar Bush 14mm | 24.662 | 60.1753 | 2 | 2 | 9 | Please check anti roll bar diameter before ordering | 14mm | For Anti Roll bar OE Nr 46555183 / 60685154 | For Anti Roll bar OE Nr 46835882 / 60685155 |  | 5055676517890 | 2018-03-06
Road | Alfa Romeo | 147 (2000-2010), 156 (1997-2007), GT (2003-2010) |  |  | PFR1-819-16 | Rear Anti Roll Bar Bush 16mm | 22.264 | 54.3242 | 2 | 2 | 9 | Please check anti roll bar diameter before ordering | 16mm | For Anti Roll bar OE Nr 46555183 / 60685154 | For Anti Roll bar OE Nr 46835882 / 60685155 |  | 5055676500434 | 2018-03-06
Black | Alfa Romeo | 147 (2000-2010), 156 (1997-2007), GT (2003-2010) |  |  | PFR1-819-16BLK | Rear Anti Roll Bar Bush 16mm | 24.662 | 60.1753 | 2 | 2 | 9 | Please check anti roll bar diameter before ordering | 16mm | For Anti Roll bar OE Nr 46555183 / 60685154 | For Anti Roll bar OE Nr 46835882 / 60685155 |  | 5055676522689 | 2018-03-06
Road | Alfa Romeo | 147 (2000-2010), 156 (1997-2007), GT (2003-2010) |  |  | PFR1-819-18 | Rear Anti Roll Bar Bush 18mm | 22.264 | 54.3242 | 2 | 2 | 9 | Please check anti roll bar diameter before ordering | 18mm | For Anti Roll bar OE Nr 46555183 / 60685154 | For Anti Roll bar OE Nr 46835882 / 60685155 |  | 5055676552969 | 2020-03-12
Black | Alfa Romeo | 147 (2000-2010), 156 (1997-2007), GT (2003-2010) |  |  | PFR1-819-18BLK | Rear Anti Roll Bar Bush 18mm | 24.662 | 60.1753 | 2 | 2 | 9 | Please check anti roll bar diameter before ordering | 18mm | For Anti Roll bar OE Nr 46555183 / 60685154 | For Anti Roll bar OE Nr 46835882 / 60685155 |  | 5055676552976 | 2020-03-12
Road | Alfa Romeo | 147 (2000-2010), 156 (1997-2007), GT (2003-2010) |  |  | PFR1-825 | Rear Trailing Arm Front Bush | 47.96 | 117.0224 | 2 | 2 | 25 |  |  | 60651934 | 60651935 | 51777718 | 5055676537003 | 2017-01-19
Black | Alfa Romeo | 147 (2000-2010), 156 (1997-2007), GT (2003-2010) |  |  | PFR1-825BLK | Rear Trailing Arm Front Bush | 52.503 | 128.1073 | 2 | 2 | 25 |  |  | 60651934 | 60651935 | 51777718 | 5055676537010 | 2017-01-19
Road | Alfa Romeo | 159 (2005-2011) |  |  | PFF1-502 | Front Lower Arm Rear Bush | 58.344 | 142.3594 | 2 | 2 | 2 | Fits models from around 2007 on with 54mm wide bracket. PFF1-502-46 Fits early models up to around 2007 with a 46mm wide bracket.PFF1-502 Fits later model from around 2007 on with 54mm wide bracket. | 54mm | 50706954 | 50706955 | 50708721 | 5055676524454 | 2018-08-10
Road | Alfa Romeo | 159 (2005-2011) |  |  | PFF1-502-46 | Front Lower Arm Rear Bush 46mm | 58.344 | 142.3594 | 2 | 2 | 2 | Fits early models up to around 2007 with a 46mm wide bracket. PFF1-502-46 Fits early models up to around 2007 with a 46mm wide bracket.PFF1-502 Fits later model from around 2007 on with 54mm wide bracket. | 46mm | 50706954 | 50706955 | 50708721 | 5055676526632 | 2018-08-10
Black | Alfa Romeo | 159 (2005-2011) |  |  | PFF1-502-46BLK | Front Lower Arm Rear Bush 46mm | 64.185 | 156.6114 | 2 | 2 | 2 | Fits early models up to around 2007 with a 46mm wide bracket. PFF1-502-46 Fits early models up to around 2007 with a 46mm wide bracket.PFF1-502 Fits later model from around 2007 on with 54mm wide bracket. | 46mm | 50706954 | 50708721 | 50708722 | 5055676526649 | 2018-08-10
Black | Alfa Romeo | 159 (2005-2011) |  |  | PFF1-502BLK | Front Lower Arm Rear Bush | 64.185 | 156.6114 | 2 | 2 | 2 | Fits models from around 2007 on with 54mm wide bracket.et. PFF1-502-46 Fits early models up to around 2007 with a 46mm wide bracket.PFF1-502 Fits later model from around 2007 on with 54mm wide bracket. | 54mm | 50706954 | 50708721 | 50706955 | 5055676524461 | 2018-08-10
Road | Alfa Romeo | 159 (2005-2011) |  |  | PFF1-503-22 | Front Anti Roll Bar Bush 22mm | 27.709 | 67.61 | 2 | 2 | 3 | This parts fits non-Ti vehicles with a 22mm diameter anti- roll bar. For Ti models please use PFF1-503-24BLK. Please check anti-roll bar diameter before ordering. | 22mm | 51795452 | 50704867 | 50510814 / 50510813 | 5055676527158 | 2022-05-26
Black | Alfa Romeo | 159 (2005-2011) |  |  | PFF1-503-22BLK | Front Anti Roll Bar Bush 22mm | 30.767 | 75.0715 | 2 | 2 | 3 | This parts fits non-Ti vehicles with a 22mm diameter anti- roll bar. For Ti models please use PFF1-503-24. Please check anti-roll bar diameter before ordering. | 22mm | 51795452 | 50704867 | 50510814 / 50510813 | 5055676527202 | 2022-05-26
Road | Alfa Romeo | 159 (2005-2011) |  |  | PFF1-503-24 | Front Anti Roll Bar Bush 24mm | 27.709 | 67.61 | 2 | 2 | 3 | This parts fits Ti vehicles with a 24mm diameter anti-roll bar. For non-Ti models please use PFF1-503-22. Please check anti-roll bar diameter before ordering. | 24mm |  |  |  | 5055676543387 | 2022-05-26
Black | Alfa Romeo | 159 (2005-2011) |  |  | PFF1-503-24BLK | Front Anti Roll Bar Bush 24mm | 30.767 | 75.0715 | 2 | 2 | 3 | This parts fits Ti vehicles with a 24mm diameter anti-roll bar. For non-Ti models please use PFF1-503-22BLK. Please check anti-roll bar diameter before ordering. | 24mm |  |  |  | 5055676543394 | 2022-05-26
Road | Alfa Romeo | 159 (2005-2011) |  |  | PFF1-505 | Front Upper Arm Front Bush | 38.874 | 94.8526 | 2 | 2 | 5 | For an adjustable version of this bush please use PFF1-505G. |  | 50704947 - 51787337 - 50707481 | 51835397 - 50704948 - 51787336 | 50707480 - 51835398 | 5055676533869 | 2019-10-07
Black | Alfa Romeo | 159 (2005-2011) |  |  | PFF1-505BLK | Front Upper Arm Front Bush | 42.768 | 104.3539 | 2 | 2 | 5 | For an adjustable version of this bush please use PFF1-505GBLK. |  | 50704947 - 51787337 - 50707481 | 51835397 - 50704948 - 51787336 | 50707480 - 51835398 | 5055676533937 | 2019-10-07
Road | Alfa Romeo | 159 (2005-2011) |  |  | PFF1-505G | Front Upper Arm Front Bush, Adjustable | 65.483 | 159.7785 | 2 | 2 | 5 | On car adjustable bush allowing changes to the camber and caster angles. Use in conjunction with PFF1-506G. For a non-adjustable version of this bush please use PFF1-505. |  | 50704947 - 51787337 - 50707481 | 51835397 - 50704948 - 51787336 | 50707480 - 51835398 | 5055676524409 | 2019-05-22
Black | Alfa Romeo | 159 (2005-2011) |  |  | PFF1-505GBLK | Front Upper Arm Front Bush, Adjustable | 65.483 | 159.7785 | 2 | 2 | 5 | On car adjustable bush allowing changes to the camber and caster angles. Use in conjunction with PFF1-506GBLK. For a non-adjustable version of this bush please use PFF1-505BLK. |  | 50704947 - 51787337 - 50707481 | 51835397 - 50704948 - 51787336 | 50707480 - 51835398 | 5055676524430 | 2019-05-22
Road | Alfa Romeo | 159 (2005-2011) |  |  | PFF1-506 | Front Upper Arm Rear Bush | 38.874 | 94.8526 | 2 | 2 | 6 | For an adjustable version of this bush please use PFF1-506G. |  | 50704947 - 51787337 - 50707481 | 51835397 - 50704948 - 51787336 | 50707480 - 51835398 | 5055676533876 | 2018-03-27
Black | Alfa Romeo | 159 (2005-2011) |  |  | PFF1-506BLK | Front Upper Arm Rear Bush | 38.874 | 94.8526 | 2 | 2 | 6 | For an adjustable version of this bush please use PFF1-506GBLK. |  | 50704947 - 51787337 - 50707481 | 51835397 - 50704948 - 51787336 | 50707480 - 51835398 | 5055676533944 | 2020-04-09
Road | Alfa Romeo | 159 (2005-2011) |  |  | PFF1-506G | Front Upper Arm Rear Bush, Adjustable | 65.483 | 159.7785 | 2 | 2 | 6 | On car adjustable bush allowing changes to the camber and caster angles. Use in conjunction with PFF1-505GBLK. For a non-adjustable version of this bush please use PFF1-506. |  | 50704947 - 51787337 - 50707481 | 51835397 - 50704948 - 51787336 | 50707480 - 51835398 | 5055676524416 | 2019-05-22
Black | Alfa Romeo | 159 (2005-2011) |  |  | PFF1-506GBLK | Front Upper Arm Rear Bush, Adjustable | 65.483 | 159.7785 | 2 | 2 | 6 | On car adjustable bush allowing changes to the camber and caster angles. Use in conjunction with PFF1-505GBLK. For a non-adjustable version of this bush please use PFF1-506BLK. |  | 50704947 - 51787337 - 50707481 | 51835397 - 50704948 - 51787336 | 50707480 - 51835398 | 5055676524447 | 2019-05-22
Road | Alfa Romeo | 159 (2005-2011) |  |  | PFR1-510 | Rear Trailing Arm Front Outer Bush | 62.238 | 151.8607 | 2 | 2 | 10 | These bushes incorporate steel support washers that are designed to spread load across the arm and protect the bushes from sharp edges found on pressed steel arms. |  | 51799865 - 51799866 | 51799867 - 51799868 |  | 5055676533883 | 2018-03-27
Black | Alfa Romeo | 159 (2005-2011) |  |  | PFR1-510BLK | Rear Trailing Arm Front Outer Bush | 68.475 | 167.079 | 2 | 2 | 10 | These bushes incorporate steel support washers that are designed to spread load across the arm and protect the bushes from sharp edges found on pressed steel arms. |  | 51799865 - 51799866 | 51799867 - 51799868 |  | 5055676533890 | 2018-03-27
Road | Alfa Romeo | 159 (2005-2011) |  |  | PFR1-511 | Rear Trailing Arm Rear Inner Bush | 41.47 | 101.1868 | 2 | 2 | 11 |  |  | 51799865 - 51799866 | 51799867 - 51799868 |  | 5055676533906 | 2018-03-27
Black | Alfa Romeo | 159 (2005-2011) |  |  | PFR1-511BLK | Rear Trailing Arm Rear Inner Bush | 41.47 | 101.1868 | 2 | 2 | 11 |  |  | 51799865 - 51799866 | 51799867 - 51799868 |  | 5055676533913 | 2020-08-24
Road | Alfa Romeo | 164 V6 & Twin Spark (1987 -1998) |  |  | PFF1-601 | Front Lower Arm Front Bush | 24.596 | 60.0142 | 2 | 2 | 1 | [5 empty] | 5055676500151 | 2018-10-03
Road | Alfa Romeo | 164 V6 & Twin Spark (1987 -1998) |  |  | PFF1-602 | Front Lower Arm Rear Bush | 34.331 | 83.7676 | 2 | 2 | 2 | [5 empty] | 5055676500168 | 2016-08-23
Road | Alfa Romeo | 164 V6 & Twin Spark (1987 -1998) |  |  | PFF1-603 | Front Anti Roll Bar End Link Mount To Arm Bush | 22 | 53.68 | 2 | 2 | 3 | Please note, the End Link not included in this kit. |  | 60801433 | 60806408 |  | 5055676500175 | 2018-03-29
Black | Alfa Romeo | 164 V6 & Twin Spark (1987 -1998) |  |  | PFF1-603BLK | Front Anti Roll Bar End Link Mount To Arm Bush | 23.298 | 56.8471 | 2 | 2 | 3 |  |  | 60801433 | 60806408 |  | 5055676512734 | 2018-03-29
Road | Alfa Romeo | 164 V6 & Twin Spark (1987 -1998) |  |  | PFF1-605 | Upper Engine Stabiliser to Chassis Large Bush | 32.384 | 39.5085 | 1 | 1 | 24 | Fits 2.0TS, 3.0 V6 & 2.0T/2.5 JTD models |  | 60513416 / 60567565 | 60512998 / 60560767 | 60543290 | 5055676500199 | 2021-07-29
Road | Alfa Romeo | 164 V6 & Twin Spark (1987 -1998) |  |  | PFF1-606 | Upper Engine Mount Small Bush | 24.596 | 30.0071 | 1 | 1 | 7 | Fits 3.0 V6 models |  | 60507028 |  |  | 5055676500205 | 2021-07-29
Road | Alfa Romeo | 164 V6 & Twin Spark (1987 -1998) |  |  | PFF1-607 | Upper Engine Mount Small Bush | 24.596 | 30.0071 | 1 | 1 | 7 | Fits 2.0 TS and 2.0T/2.5 JTD models |  | 60571604 | 60512737 |  | 5055676500212 | 2021-07-29
Road | Alfa Romeo | 164 V6 & Twin Spark (1987 -1998) |  |  | PFF1-824 | Upper Engine Mount Bush | 32.384 | 39.5085 | 1 | 1 | 24 |  |  | 82405324 / 82448242 | 60801726 / 60808152 |  | 5055676542472 | 2021-07-29
Road | Alfa Romeo | 164 V6 & Twin Spark (1987 -1998) |  |  | PFR1-604 | Rear Trailing Arm to Hub Bush | 24.596 | 60.0142 | 2 | 2 | 4 |  |  | 82315794 |  |  | 5055676500182 | 2020-07-16
Black | Alfa Romeo | 164 V6 & Twin Spark (1987 -1998) |  |  | PFR1-604BLK | Rear Trailing Arm to Hub Bush | 27.192 | 66.3485 | 2 | 2 | 4 |  |  | 82315794 |  |  | 5055676522658 | 2020-07-16
Road | Alfa Romeo | 164 V6 & Twin Spark (1987 -1998) |  |  | PFR1-608 | Rear Trailing Arm to Chassis Bush | 24.596 | 60.0142 | 2 | 2 | 5 |  |  | 82427278 / 82427279 |  |  | 5055676500229 | 2020-08-18
Black | Alfa Romeo | 164 V6 & Twin Spark (1987 -1998) |  |  | PFR1-608BLK | Rear Trailing Arm to Chassis Bush | 27.192 | 66.3485 | 2 | 2 | 5 |  |  | 82427278 / 82427279 |  |  | 5055676522665 | 2020-08-17
Road | Alfa Romeo | 166 (1999-2007) |  |  | PFF1-815 | Front Upper Arm Bush | 31.735 | 154.8668 | 4 | 4 | 5 | These bushes should be fitted with the supplied metal washers which are to be fitted on the large Top Hat face of the bush. Always check suspension alignment after fitting POWERFLEX bushes. |  | 51776326 / 51776327 | 51834094 / 6001070710 | 51834093 / 6001070709 | 5055676500380 | 2018-03-27
Black | Alfa Romeo | 166 (1999-2007) |  |  | PFF1-815BLK | Front Upper Arm Bush | 34.914 | 170.3803 | 4 | 4 | 5 | These bushes should be fitted with the supplied metal washers which are to be fitted on the large Top Hat face of the bush. Always check suspension alignment after fitting POWERFLEX bushes. |  | 51776326 / 51776327 | 51834094 / 6001070710 | 51834093 / 6001070709 | 5055676512819 | 2018-03-27
Road | Alfa Romeo | 166 (1999-2007) |  |  | PFF1-820 | Engine Mount to Stabiliser Bush | 41.47 | 50.5934 | 1 | 1 | 20 |  |  | 46420429 | 60814467 | 60677745 | 5055676529978 | 2021-07-27
Black | Alfa Romeo | 166 (1999-2007) |  |  | PFF1-820BLK | Engine Mount to Stabiliser Bush | 45.628 | 55.6662 | 1 | 1 | 20 |  |  | 46420429 | 60814467 | 60677745 | 5055676530004 | 2021-07-27
Road | Alfa Romeo | 166 (1999-2007) |  |  | PFR1-910 | Rear Wishbone Front Bush | 38.874 | 94.8526 | 2 | 2 | 10 | [5 empty] | 5055676500441 | 2021-07-20
Black | Alfa Romeo | 166 (1999-2007) |  |  | PFR1-910BLK | Rear Wishbone Front Bush | 42.768 | 104.3539 | 2 | 2 | 10 | [5 empty] | 5055676512826 | 2021-07-20
Road | Alfa Romeo | 166 (1999-2007) |  |  | PFR1-911 | Rear Wishbone Rear Bush | 39.523 | 96.4361 | 2 | 2 | 11 | [5 empty] | 5055676500458 | 2021-07-20
Black | Alfa Romeo | 166 (1999-2007) |  |  | PFR1-911BLK | Rear Wishbone Rear Bush | 43.417 | 105.9375 | 2 | 2 | 11 | [5 empty] | 5055676512833 | 2021-07-20
Road | Alfa Romeo | 166 (1999-2007) |  |  | PFR1-912 | Rear Stabiliser Arm Bush | 28.49 | 139.0312 | 4 | 4 | 12 | [5 empty] | 5055676500465 | 2016-08-23
Black | Alfa Romeo | 166 (1999-2007) |  |  | PFR1-912BLK | Rear Stabiliser Arm Bush | 31.735 | 154.8668 | 4 | 4 | 12 | [5 empty] | 5055676522696 | 2013-02-08
Road | Alfa Romeo | 4C (2013-) |  |  | PF1-1020 | Lower Engine Mount Bush Insert | 33.033 | 40.3003 | 1 | 1 | 20 | Insert for the original bush. If fitting this to a diesel engined vehicle, an increase in noise and vibration is to be expected. This should be considered as a performance upgrade, not a standard replacement. Our polyurethane insert kit ships with a bolt spacing sleeve made using our Shore A 95 Black material to take up the excessive tolerance on the bore of the original mount to further reduce engine movement under load. |  | 50521924 | 50521925 |  | 5055676540638 | 2022-07-06
Black | Alfa Romeo | 4C (2013-) |  |  | PF1-1020BLK | Lower Engine Mount Bush Insert | 36.344 | 44.3397 | 1 | 1 | 20 | Insert for the original bush. An increase in noise and vibration is to be expected. This should be considered as a performance upgrade, not a standard replacement. Our polyurethane insert kit ships with a bolt spacing sleeve made using our Shore A 95 Black material to take up the excessive tolerance on the bore of the original mount to further reduce engine movement under load. |  | 50521924 | 50521925 |  | 5055676540645 | 2022-07-06
Road | Alfa Romeo | Alfasud inc Sprint (1971-1989), 33 (1983-1995) |  |  | PFF1-101 | Front Tie Bar Bush | 35.629 | 173.8695 | 4 | 4 | 1 | [5 empty] | 5055676500007 | 2016-08-24
Black | Alfa Romeo | Alfasud inc Sprint (1971-1989), 33 (1983-1995) |  |  | PFF1-101BLK | Front Tie Bar Bush | 39.204 | 191.3155 | 4 | 4 | 1 | [5 empty] | 5055676517180 | 2013-02-08
Heritage | Alfa Romeo | Alfasud inc Sprint (1971-1989), 33 (1983-1995) |  |  | PFF1-101H | Front Tie Bar Bush | 35.629 | 173.8695 | 4 | 4 | 1 | [5 empty] | 5055676547248 | 2019-05-09
Road | Alfa Romeo | Alfasud inc Sprint (1971-1989), 33 (1983-1995) |  |  | PFF1-102 | Front Inner Wishbone Bush | 32.384 | 79.017 | 2 | 2 | 2 | [5 empty] | 5055676500014 | 2014-11-20
Black | Alfa Romeo | Alfasud inc Sprint (1971-1989), 33 (1983-1995) |  |  | PFF1-102BLK | Front Inner Wishbone Bush | 35.629 | 86.9348 | 2 | 2 | 2 | [5 empty] | 5055676517173 | 2014-11-18
Heritage | Alfa Romeo | Alfasud inc Sprint (1971-1989), 33 (1983-1995) |  |  | PFF1-102H | Front Inner Wishbone Bush | 32.384 | 79.017 | 2 | 2 | 2 | [5 empty] | 5055676547255 | 2019-05-09
Road | Alfa Romeo | Alfasud inc Sprint (1971-1989), 33 (1983-1995) |  |  | PFF1-103-18 | Front Anti Roll Bar To Chassis Bush 18mm | 23.298 | 56.8471 | 2 | 2 | 3 | For models from 1981 on use PFF1-103-18. For models up to 1981 use PFF1-103-22 | 18mm | 60505018 |  |  | 5055676531292 | 2019-10-14
Black | Alfa Romeo | Alfasud inc Sprint (1971-1989), 33 (1983-1995) |  |  | PFF1-103-18BLK | Front Anti Roll Bar To Chassis Bush 18mm | 25.641 | 62.564 | 2 | 2 | 3 | For models from 1981 on use PFF1-103-18. For models up to 1981 use PFF1-103-22 | 18mm | 60505018 |  |  | 5055676531308 | 2019-10-14
Heritage | Alfa Romeo | Alfasud inc Sprint (1971-1989), 33 (1983-1995) |  |  | PFF1-103-18H | Front Anti Roll Bar To Chassis Bush 18mm | 23.298 | 56.8471 | 2 | 2 | 3 | For models from 1981 on use PFF1-103-18. For models up to 1981 use PFF1-103-22 | 18mm | 60505018 |  |  | 5055676547262 | 2019-10-14
Road | Alfa Romeo | Alfasud inc Sprint (1971-1989), 33 (1983-1995) |  |  | PFF1-103-22 | Front Anti Roll Bar To Chassis Bush 22mm | 23.298 | 56.8471 | 2 | 2 | 3 | For models up to 1981 use PFF1-103-22. For models from 1981 on use PFF1-103-18 | 22mm |  |  |  | 5055676531315 | 2019-10-14
Black | Alfa Romeo | Alfasud inc Sprint (1971-1989), 33 (1983-1995) |  |  | PFF1-103-22BLK | Front Anti Roll Bar To Chassis Bush 22mm | 25.641 | 62.564 | 2 | 2 | 3 | For models up to 1981 use PFF1-103-22. For models from 1981 on use PFF1-103-18 | 22mm |  |  |  | 5055676531322 | 2019-10-14
Heritage | Alfa Romeo | Alfasud inc Sprint (1971-1989), 33 (1983-1995) |  |  | PFF1-103-22H | Front Anti Roll Bar To Chassis Bush 22mm | 23.298 | 56.8471 | 2 | 2 | 3 | For models up to 1981 use PFF1-103-22. For models from 1981 on use PFF1-103-18 | 22mm |  |  |  | 5055676547279 | 2019-10-14
Road | Alfa Romeo | Alfasud inc Sprint (1971-1989), 33 (1983-1995) |  |  | PFF1-104-14 | Anti Roll Bar To Arm Bush 14mm | 22 | 53.68 | 2 | 2 | 4 | Early models, upto 1981, use the end 14mm diameter bush. For later models 1981 on, use an 18mm end bush PFF1-104-18 | 14mm |  |  |  | 5055676531216 | 2020-02-12
Black | Alfa Romeo | Alfasud inc Sprint (1971-1989), 33 (1983-1995) |  |  | PFF1-104-14BLK | Anti Roll Bar To Arm Bush 14mm | 24.211 | 59.0748 | 2 | 2 | 4 | Early models, upto 1981, use the end 14mm diameter bush. For later models 1981 on, use an 18mm end bush PFF1-104-18BLK. | 14mm |  |  |  | 5055676531223 | 2020-01-31
Heritage | Alfa Romeo | Alfasud inc Sprint (1971-1989), 33 (1983-1995) |  |  | PFF1-104-14H | Anti Roll Bar To Arm Bush 14mm | 22 | 53.68 | 2 | 2 | 4 | Early models, upto 1981, use the end 14mm diameter bush. For later models 1981 on, use an 18mm end bush PFF1-104-18 | 14mm |  |  |  | 5055676547286 | 2020-01-31
Road | Alfa Romeo | Alfasud inc Sprint (1971-1989), 33 (1983-1995) |  |  | PFF1-104-18 | Anti Roll Bar To Arm Bush 18mm | 22 | 53.68 | 2 | 2 | 4 | For later models 1981 on, use the 18mm end bush PFF1-104-18. Early models, upto 1981, use the end 14mm diameter bush PFF1-104-14. | 18mm | 60505020 |  |  | 5055676531230 | 2017-01-19
Black | Alfa Romeo | Alfasud inc Sprint (1971-1989), 33 (1983-1995) |  |  | PFF1-104-18BLK | Anti Roll Bar To Arm Bush 18mm | 24.211 | 59.0748 | 2 | 2 | 4 | For later models 1981 on, use the 18mm end bush PFF1-104-18BLK. Early models, upto 1981, use the end 14mm diameter bush PFF1-104-14BLK. | 18mm | 60505020 |  |  | 5055676531247 | 2017-01-19
Heritage | Alfa Romeo | Alfasud inc Sprint (1971-1989), 33 (1983-1995) |  |  | PFF1-104-18H | Anti Roll Bar To Arm Bush 18mm | 22 | 53.68 | 2 | 2 | 4 | For later models 1981 on, use the 18mm end bush PFF1-104-18. Early models, upto 1981, use the end 14mm diameter bush PFF1-104-14. | 18mm | 60505020 |  |  | 5055676547293 | 2019-05-09
Road | Alfa Romeo | Alfasud inc Sprint (1971-1989), 33 (1983-1995) |  |  | PFR1-110 | Rear Beam Tie Bar Bush | 31.735 | 309.7336 | 8 | 8 | 10 | These bushes do not fit the lower bushes on the 4 Wheel Drive Models. |  | 60501911 | 60501920 |  | 5055676500021 | 2020-04-29
Black | Alfa Romeo | Alfasud inc Sprint (1971-1989), 33 (1983-1995) |  |  | PFR1-110BLK | Rear Beam Tie Bar Bush | 34.914 | 340.7606 | 8 | 8 | 10 | These bushes do not fit the lower bushes on the 4 Wheel Drive Models. |  | 60501911 | 60501920 |  | 5055676517197 | 2020-04-29
Heritage | Alfa Romeo | Alfasud inc Sprint (1971-1989), 33 (1983-1995) |  |  | PFR1-110H | Rear Beam Tie Bar Bush | 31.735 | 309.7336 | 8 | 8 | 10 | These bushes do not fit the lower bushes on the 4 Wheel Drive Models. |  | 60501911 | 60501920 |  | 5055676547309 | 2020-04-29
Road | Alfa Romeo | Alfasud inc Sprint (1971-1989), 33 (1983-1995) |  |  | PFR1-111 | Rear Beam Link Location Bush | 24.596 | 60.0142 | 2 | 2 | 11 | [5 empty] | 5055676500038 | 2020-06-09
Black | Alfa Romeo | Alfasud inc Sprint (1971-1989), 33 (1983-1995) |  |  | PFR1-111BLK | Rear Beam Link Location Bush | 27.192 | 66.3485 | 2 | 2 | 11 | [5 empty] | 5055676517708 | 2020-06-09
Heritage | Alfa Romeo | Alfasud inc Sprint (1971-1989), 33 (1983-1995) |  |  | PFR1-111H | Rear Beam Link Location Bush | 24.596 | 60.0142 | 2 | 2 | 11 | [5 empty] | 5055676547316 | 2019-05-09
Road | Alfa Romeo | Alfetta, Giulietta, GTV6 Type 116 (1972-1987), 75 (1985-1992) |  |  | PFF1-201 | Front Upper Spring Mount Inner Bush | 41.47 | 101.1868 | 2 | 2 | 1 |  |  | 60521269 |  |  | 5055676500045 | 2019-05-07
Black | Alfa Romeo | Alfetta, Giulietta, GTV6 Type 116 (1972-1987), 75 (1985-1992) |  |  | PFF1-201BLK | Front Upper Spring Mount Inner Bush | 45.628 | 111.3323 | 2 | 2 | 1 |  |  | 60521269 |  |  | 5055676512697 | 2021-11-18
Heritage | Alfa Romeo | Alfetta, Giulietta, GTV6 Type 116 (1972-1987), 75 (1985-1992) |  |  | PFF1-201H | Front Upper Spring Mount Inner Bush | 41.47 | 101.1868 | 2 | 2 | 1 |  |  | 60521269 |  |  | 5055676547200 | 2019-05-09
Road | Alfa Romeo | Alfetta, Giulietta, GTV6 Type 116 (1972-1987), 75 (1985-1992) |  |  | PFF1-202 | Front Caster Bar To Body Bush | 27.192 | 66.3485 | 2 | 2 | 2 |  |  | 60521263 / 60521264 |  |  | 5055676500052 | 2022-09-09
Black | Alfa Romeo | Alfetta, Giulietta, GTV6 Type 116 (1972-1987), 75 (1985-1992) |  |  | PFF1-202BLK | Front Caster Bar To Body Bush | 29.92 | 73.0048 | 2 | 2 | 2 |  |  | 60521263 / 60521264 |  |  | 5055676512703 | 2022-09-09
Heritage | Alfa Romeo | Alfetta, Giulietta, GTV6 Type 116 (1972-1987), 75 (1985-1992) |  |  | PFF1-202H | Front Caster Bar To Body Bush | 27.192 | 66.3485 | 2 | 2 | 2 |  |  | 60521263 / 60521264 |  |  | 5055676547217 | 2022-09-09
Road | Alfa Romeo | Alfetta, Giulietta, GTV6 Type 116 (1972-1987), 75 (1985-1992) |  |  | PFR1-210 | Rear Watts Linkage Bush | 29.788 | 145.3654 | 4 | 4 | 3 | [5 empty] | 5055676500069 | 2019-05-07
Black | Alfa Romeo | Alfetta, Giulietta, GTV6 Type 116 (1972-1987), 75 (1985-1992) |  |  | PFR1-210BLK | Rear Watts Linkage Bush | 32.78 | 159.9664 | 4 | 4 | 3 | [5 empty] | 5055676512710 | 2013-02-08
Heritage | Alfa Romeo | Alfetta, Giulietta, GTV6 Type 116 (1972-1987), 75 (1985-1992) |  |  | PFR1-210H | Rear Watts Linkage Bush | 29.788 | 145.3654 | 4 | 4 | 3 | [5 empty] | 5055676547224 | 2019-05-09
Road | Alfa Romeo | Alfetta, Giulietta, GTV6 Type 116 (1972-1987), 75 (1985-1992) |  |  | PFR1-211 | Rear Watts Linkage Centre Bush | 34.98 | 42.6756 | 1 | 1 | 4 | The centre sleeve for this bush has been supplied to original factory dimensions, however the centre pin on your De Dion tube may well be worn. This means the new sleeve may be a loose fit. Modification work may be required to ensure a tight fit of the centre stainless sleeve to the original. |  |  |  |  | 5055676500076 | 2016-06-20
Black | Alfa Romeo | Alfetta, Giulietta, GTV6 Type 116 (1972-1987), 75 (1985-1992) |  |  | PFR1-211BLK | Rear Watts Linkage Centre Bush | 38.489 | 46.9566 | 1 | 1 | 4 | The centre sleeve for this bush has been supplied to original factory dimensions, however the centre pin on your De Dion tube may well be worn. This means the new sleeve may be a loose fit. Modification work may be required to ensure a tight fit of the centre stainless sleeve to the original. |  |  |  |  | 5055676512727 | 2014-12-12
Heritage | Alfa Romeo | Alfetta, Giulietta, GTV6 Type 116 (1972-1987), 75 (1985-1992) |  |  | PFR1-211H | Rear Watts Linkage Centre Bush | 34.98 | 42.6756 | 1 | 1 | 4 | The centre sleeve for this bush has been supplied to original factory dimensions, however the centre pin on your De Dion tube may well be worn. This means the new sleeve may be a loose fit. Modification work may be required to ensure a tight fit of the centre stainless sleeve to the original. |  |  |  |  | 5055676547231 | 2019-05-09
Road | Alfa Romeo | Brera (2005-2010) |  |  | PFF1-502 | Front Lower Arm Rear Bush | 58.344 | 142.3594 | 2 | 2 | 2 | Fits models from around 2007 on with 54mm wide bracket. PFF1-502-46 Fits early models up to around 2007 with a 46mm wide bracket.PFF1-502 Fits later model from around 2007 on with 54mm wide bracket. | 54mm | 50706954 | 50706955 | 50708721 | 5055676524454 | 2018-08-10
Road | Alfa Romeo | Brera (2005-2010) |  |  | PFF1-502-46 | Front Lower Arm Rear Bush 46mm | 58.344 | 142.3594 | 2 | 2 | 2 | Fits early models up to around 2007 with a 46mm wide bracket. PFF1-502-46 Fits early models up to around 2007 with a 46mm wide bracket.PFF1-502 Fits later model from around 2007 on with 54mm wide bracket. | 46mm | 50706954 | 50706955 | 50708721 | 5055676526632 | 2018-08-10
Black | Alfa Romeo | Brera (2005-2010) |  |  | PFF1-502-46BLK | Front Lower Arm Rear Bush 46mm | 64.185 | 156.6114 | 2 | 2 | 2 | Fits early models up to around 2007 with a 46mm wide bracket. PFF1-502-46 Fits early models up to around 2007 with a 46mm wide bracket.PFF1-502 Fits later model from around 2007 on with 54mm wide bracket. | 46mm | 50706954 | 50708721 | 50708722 | 5055676526649 | 2018-08-10
Black | Alfa Romeo | Brera (2005-2010) |  |  | PFF1-502BLK | Front Lower Arm Rear Bush | 64.185 | 156.6114 | 2 | 2 | 2 | Fits models from around 2007 on with 54mm wide bracket.et. PFF1-502-46 Fits early models up to around 2007 with a 46mm wide bracket.PFF1-502 Fits later model from around 2007 on with 54mm wide bracket. | 54mm | 50706954 | 50708721 | 50706955 | 5055676524461 | 2018-08-10
Road | Alfa Romeo | Brera (2005-2010) |  |  | PFF1-503-22 | Front Anti Roll Bar Bush 22mm | 27.709 | 67.61 | 2 | 2 | 3 | This parts fits non-Ti vehicles with a 22mm diameter anti- roll bar. For Ti models please use PFF1-503-24BLK. Please check anti-roll bar diameter before ordering. | 22mm | 51795452 | 50704867 | 50510814 / 50510813 | 5055676527158 | 2022-05-26
Black | Alfa Romeo | Brera (2005-2010) |  |  | PFF1-503-22BLK | Front Anti Roll Bar Bush 22mm | 30.767 | 75.0715 | 2 | 2 | 3 | This parts fits non-Ti vehicles with a 22mm diameter anti- roll bar. For Ti models please use PFF1-503-24. Please check anti-roll bar diameter before ordering. | 22mm | 51795452 | 50704867 | 50510814 / 50510813 | 5055676527202 | 2022-05-26
Road | Alfa Romeo | Brera (2005-2010) |  |  | PFF1-503-24 | Front Anti Roll Bar Bush 24mm | 27.709 | 67.61 | 2 | 2 | 3 | This parts fits Ti vehicles with a 24mm diameter anti-roll bar. For non-Ti models please use PFF1-503-22. Please check anti-roll bar diameter before ordering. | 24mm |  |  |  | 5055676543387 | 2022-05-26
Black | Alfa Romeo | Brera (2005-2010) |  |  | PFF1-503-24BLK | Front Anti Roll Bar Bush 24mm | 30.767 | 75.0715 | 2 | 2 | 3 | This parts fits Ti vehicles with a 24mm diameter anti-roll bar. For non-Ti models please use PFF1-503-22BLK. Please check anti-roll bar diameter before ordering. | 24mm |  |  |  | 5055676543394 | 2022-05-26
Road | Alfa Romeo | Brera (2005-2010) |  |  | PFF1-505 | Front Upper Arm Front Bush | 38.874 | 94.8526 | 2 | 2 | 5 | For an adjustable version of this bush please use PFF1-505G. |  | 50704947 - 51787337 - 50707481 | 51835397 - 50704948 - 51787336 | 50707480 - 51835398 | 5055676533869 | 2019-10-07
Black | Alfa Romeo | Brera (2005-2010) |  |  | PFF1-505BLK | Front Upper Arm Front Bush | 42.768 | 104.3539 | 2 | 2 | 5 | For an adjustable version of this bush please use PFF1-505GBLK. |  | 50704947 - 51787337 - 50707481 | 51835397 - 50704948 - 51787336 | 50707480 - 51835398 | 5055676533937 | 2019-10-07
Road | Alfa Romeo | Brera (2005-2010) |  |  | PFF1-505G | Front Upper Arm Front Bush, Adjustable | 65.483 | 159.7785 | 2 | 2 | 5 | On car adjustable bush allowing changes to the camber and caster angles. Use in conjunction with PFF1-506G. For a non-adjustable version of this bush please use PFF1-505. |  | 50704947 - 51787337 - 50707481 | 51835397 - 50704948 - 51787336 | 50707480 - 51835398 | 5055676524409 | 2019-05-22
Black | Alfa Romeo | Brera (2005-2010) |  |  | PFF1-505GBLK | Front Upper Arm Front Bush, Adjustable | 65.483 | 159.7785 | 2 | 2 | 5 | On car adjustable bush allowing changes to the camber and caster angles. Use in conjunction with PFF1-506GBLK. For a non-adjustable version of this bush please use PFF1-505BLK. |  | 50704947 - 51787337 - 50707481 | 51835397 - 50704948 - 51787336 | 50707480 - 51835398 | 5055676524430 | 2019-05-22
Road | Alfa Romeo | Brera (2005-2010) |  |  | PFF1-506 | Front Upper Arm Rear Bush | 38.874 | 94.8526 | 2 | 2 | 6 | For an adjustable version of this bush please use PFF1-506G. |  | 50704947 - 51787337 - 50707481 | 51835397 - 50704948 - 51787336 | 50707480 - 51835398 | 5055676533876 | 2018-03-27
Black | Alfa Romeo | Brera (2005-2010) |  |  | PFF1-506BLK | Front Upper Arm Rear Bush | 38.874 | 94.8526 | 2 | 2 | 6 | For an adjustable version of this bush please use PFF1-506GBLK. |  | 50704947 - 51787337 - 50707481 | 51835397 - 50704948 - 51787336 | 50707480 - 51835398 | 5055676533944 | 2020-04-09
Road | Alfa Romeo | Brera (2005-2010) |  |  | PFF1-506G | Front Upper Arm Rear Bush, Adjustable | 65.483 | 159.7785 | 2 | 2 | 6 | On car adjustable bush allowing changes to the camber and caster angles. Use in conjunction with PFF1-505GBLK. For a non-adjustable version of this bush please use PFF1-506. |  | 50704947 - 51787337 - 50707481 | 51835397 - 50704948 - 51787336 | 50707480 - 51835398 | 5055676524416 | 2019-05-22
Black | Alfa Romeo | Brera (2005-2010) |  |  | PFF1-506GBLK | Front Upper Arm Rear Bush, Adjustable | 65.483 | 159.7785 | 2 | 2 | 6 | On car adjustable bush allowing changes to the camber and caster angles. Use in conjunction with PFF1-505GBLK. For a non-adjustable version of this bush please use PFF1-506BLK. |  | 50704947 - 51787337 - 50707481 | 51835397 - 50704948 - 51787336 | 50707480 - 51835398 | 5055676524447 | 2019-05-22
Road | Alfa Romeo | Brera (2005-2010) |  |  | PFR1-510 | Rear Trailing Arm Front Outer Bush | 62.238 | 151.8607 | 2 | 2 | 10 | These bushes incorporate steel support washers that are designed to spread load across the arm and protect the bushes from sharp edges found on pressed steel arms. |  | 51799865 - 51799866 | 51799867 - 51799868 |  | 5055676533883 | 2018-03-27
Black | Alfa Romeo | Brera (2005-2010) |  |  | PFR1-510BLK | Rear Trailing Arm Front Outer Bush | 68.475 | 167.079 | 2 | 2 | 10 | These bushes incorporate steel support washers that are designed to spread load across the arm and protect the bushes from sharp edges found on pressed steel arms. |  | 51799865 - 51799866 | 51799867 - 51799868 |  | 5055676533890 | 2018-03-27
Road | Alfa Romeo | Brera (2005-2010) |  |  | PFR1-511 | Rear Trailing Arm Rear Inner Bush | 41.47 | 101.1868 | 2 | 2 | 11 |  |  | 51799865 - 51799866 | 51799867 - 51799868 |  | 5055676533906 | 2018-03-27
Black | Alfa Romeo | Brera (2005-2010) |  |  | PFR1-511BLK | Rear Trailing Arm Rear Inner Bush | 41.47 | 101.1868 | 2 | 2 | 11 |  |  | 51799865 - 51799866 | 51799867 - 51799868 |  | 5055676533913 | 2020-08-24
Road | Alfa Romeo | Giulia (2016 on) |  |  | PF1-1260 | Jack Pad Adaptor | 25.245 | 30.7989 | 1 | 1 |  | PF1-1260 is a polyurethane jack pad to fit into the plastic lifting points found on some Alfa Romeo and Maserati models and is designed to help lift stability and location, whilst protecting the underside of your vehicle. When lifting a vehicle using a trolleyjack, it's critical to ensure that thejackis going to fit the vehicle securely, and manufacturers often fit specific lifting points to allow this process to be done with confidence.Made fromBlack 95Adurometer PUfor durability and designed to fit onto an 80mmjacksaddle, and into the original rectangular plastic lifting point,these handy workshop widgets helplift/jackingstability and location whilst protecting the underside of yours/your customer's vehicle.To use, simply place ourJackPadon your trolleyjack, align with the recess in the original plastic lifting point and lift the car correctly and securely.For further product news and info about our sponsored drivers and championships why not follow us and share our news onFacebook,Twitter, andInstagram. |  | 50536527 / 50536529 | 50551396 | 50552784 | 5055676559272 | 2022-09-29
Road | Alfa Romeo | Giulietta 940 (2010 -) |  |  | PF1-1020 | Lower Engine Mount Bush Insert | 33.033 | 40.3003 | 1 | 1 | 20 | Insert for the original bush. If fitting this to a diesel engined vehicle, an increase in noise and vibration is to be expected. This should be considered as a performance upgrade, not a standard replacement. Our polyurethane insert kit ships with a bolt spacing sleeve made using our Shore A 95 Black material to take up the excessive tolerance on the bore of the original mount to further reduce engine movement under load. |  | 50521924 | 50521925 |  | 5055676540638 | 2022-07-06
Black | Alfa Romeo | Giulietta 940 (2010 -) |  |  | PF1-1020BLK | Lower Engine Mount Bush Insert | 36.344 | 44.3397 | 1 | 1 | 20 | Insert for the original bush. An increase in noise and vibration is to be expected. This should be considered as a performance upgrade, not a standard replacement. Our polyurethane insert kit ships with a bolt spacing sleeve made using our Shore A 95 Black material to take up the excessive tolerance on the bore of the original mount to further reduce engine movement under load. |  | 50521924 | 50521925 |  | 5055676540645 | 2022-07-06
Road | Alfa Romeo | Giulietta 940 (2010 -) |  |  | PFF1-1001 | Front Wishbone Front Bush | 46.662 | 113.8553 | 2 | 2 | 1 | PFF1-1001 is a replacement bush that is 11% stiffer than the original rubber bush. For a camber adjustable version of this bush please use PFF1-1001G. |  | 50513442 SK2 |  |  | 5055676538314 | 2018-02-13
Black | Alfa Romeo | Giulietta 940 (2010 -) |  |  | PFF1-1001BLK | Front Arm Front Bush | 46.662 | 113.8553 | 2 | 2 | 1 | PFF1-1001BLK is a replacement bush that is 11% stiffer than the original rubber bush. For a camber adjustable version of this bush please use PFF1-1001GBLK. |  | 50513442 SK2 |  |  | 5055676538321 | 2017-11-23
Road | Alfa Romeo | Giulietta 940 (2010 -) |  |  | PFF1-1001G | Front Wishbone Front Bush Camber Adjustable | 69.377 | 169.2799 | 2 | 2 | 1 | PFF1-1001G is a replacement bush that is 11% stiffer than the original rubber bush and provides +/- 0.5 of on-car camber adjustment. For a non-adjustable version of this bush please use PFF1-1001. |  | 50513442 SK2 |  |  | 5055676538338 | 2018-02-13
Black | Alfa Romeo | Giulietta 940 (2010 -) |  |  | PFF1-1001GBLK | Front Arm Front Bush Camber Adjustable | 69.377 | 169.2799 | 2 | 2 | 1 | PFF1-1001GBLK is a replacement bush that is 11% stiffer than the original rubber bush and provides +/- 0.5 of on-car camber adjustment. For a non-adjustable version of this bush please use PFF1-1001BLK. |  | 50513442 SK2 |  |  | 5055676538345 | 2018-10-12
Road | Alfa Romeo | Giulietta 940 (2010 -) |  |  | PFF1-1002 | Front Wishbone Rear Bush | 42.119 | 102.7704 | 2 | 2 | 2 | PFF1-1002 is a replacement bush that in our purple Road Series material is 23% stiffer than the original bush. For a caster offset version of this part please use PFF1-1002G. |  | 51805863 |  |  | 5055676538369 | 2018-02-08
Black | Alfa Romeo | Giulietta 940 (2010 -) |  |  | PFF1-1002BLK | Front Wishbone Rear Bush | 46.343 | 113.0769 | 2 | 2 | 2 | PFF1-1002BLK is a replacement bush that in our Black Series material is 168% stiffer than the original bush for Track/Competition use. For a caster offset version of this part please use PFF1-1002GBLK. |  | 51805863 |  |  | 5055676538376 | 2018-02-08
Road | Alfa Romeo | Giulietta 940 (2010 -) |  |  | PFF1-1002G | Front Wishbone Rear Bush Caster Offset | 42.119 | 102.7704 | 2 | 2 | 2 | PFF1-1002G is a replacement bush that in our purple Road Series material is 23% stiffer than the original rubber bush and gives a fixed 5mm offset to provide +/- 0.5 caster offset for improved steering feel. Additional caster will also create additional negative camber on turn giving improved tyre contact with the road under heavy cornering. For a non-adjustable version of this bush please use PFF1-1002. |  | 51805863 |  |  | 5055676538383 | 2017-11-23
Black | Alfa Romeo | Giulietta 940 (2010 -) |  |  | PFF1-1002GBLK | Front Wishbone Rear Bush Caster Offset | 46.343 | 113.0769 | 2 | 2 | 2 | PFF1-1002G is a replacment bush that in our Black Series material is 168% stiffer than the original rubber bush for Track/Competition use and gives a fixed 5mm offset to provide +/- 0.5 caster offset for improved steering feel. Additional caster will also create additional negative camber on turn giving improved tyre contact with the road under heavy cornering. For a non-adjustable version of this bush please use PFF1-1002BLK. |  | 51805863 |  |  | 5055676538390 | 2017-11-23
Road | Alfa Romeo | Giulietta 940 (2010 -) |  |  | PFR1-1010 | Rear Trailing Arm to Chassis Bush | 114.807 | 280.1291 | 2 | 2 | 10 | PFR1-1010 has a freely-rotating sleeve design. This prevents torsional twist in the bush material, aiding performance, reliability and increasing longevity. In addition, our part represents great value as the original bush cannot be purchased separately, with complete arms costing 345. |  | 50518711 / 50518714 | 50518713 / 50518716 |  | 5055676540263 | 2018-02-14
Black | Alfa Romeo | Giulietta 940 (2010 -) |  |  | PFR1-1010BLK | Rear Trailing Arm to Chassis Bush | 126.291 | 308.15 | 2 | 2 | 10 | PFR1-1010has a freely-rotating sleeve design. This prevents torsional twist in the bush material, aiding performance, reliability and increasing longevity. In addition, our part represents great value as the original bush cannot be purchased separately, with complete arms costing 345. |  | 50518711 / 50518714 | 50518713 / 50518716 |  | 5055676540270 | 2018-02-14
Road | Alfa Romeo | Giulietta 940 (2010 -) |  |  | PFR1-1011 | Rear Trailing Arm to Hub Lower Bush | 50.556 | 123.3566 | 2 | 2 | 11 | [5 empty] | 5055676539335 | 2018-04-27
Black | Alfa Romeo | Giulietta 940 (2010 -) |  |  | PFR1-1011BLK | Rear Trailing Arm to Hub Lower Bush | 50.556 | 123.3566 | 2 | 2 | 11 | [5 empty] | 5055676539342 | 2018-04-27
Road | Alfa Romeo | Giulietta 940 (2010 -) |  |  | PFR1-1012 | Rear Trailing Arm to Hub Upper Bush | 47.96 | 117.0224 | 2 | 2 | 12 | [5 empty] | 5055676539359 | 2018-04-27
Black | Alfa Romeo | Giulietta 940 (2010 -) |  |  | PFR1-1012BLK | Rear Trailing Arm to Hub Upper Bush | 52.767 | 128.7515 | 2 | 2 | 12 | [5 empty] | 5055676539366 | 2018-04-27
Road | Alfa Romeo | Giulietta 940 (2010 -) |  |  | PFR1-1014 | Rear Upper Arm Inner Bush | 36.278 | 88.5183 | 2 | 2 | 14 |  |  | 50521929 |  |  | 5055676538307 | 2017-11-22
Road | Alfa Romeo | Giulietta 940 (2010 -) |  |  | PFR1-1014 | Rear Lower Arm Inner Bush | 36.278 | 88.5183 | 2 | 2 | 15 |  |  | 50521929 |  |  | 5055676538307 | 2017-11-23
Black | Alfa Romeo | Giulietta 940 (2010 -) |  |  | PFR1-1014BLK | Rear Upper Arm Inner Bush | 36.278 | 88.5183 | 2 | 2 | 14 |  |  | 50521929 |  |  | 5055676538918 | 2017-11-22
Black | Alfa Romeo | Giulietta 940 (2010 -) |  |  | PFR1-1014BLK | Rear Lower Arm Inner Bush | 36.278 | 88.5183 | 2 | 2 | 15 |  |  | 50521929 |  |  | 5055676538918 | 2017-11-23
Road | Alfa Romeo | GTV & Spider 916 2.0 & V6 (1995-2005) |  |  | EXH015 | Exhaust Mount - Cat Section | 13.563 | 16.5469 | 1 | 1 |  |  | A=64mm B=50mm | 1755000000000 | 7718577 | 1557731 | 5055676523938 | 2021-05-13
Road | Alfa Romeo | GTV & Spider 916 2.0 & V6 (1995-2005) |  |  | PFA100-10 | PowerAlign Camber Bolt Kit (10mm) | 27.324 | 33.3353 | 1 | 1 |  | Kit contains 2 camber bolts, tab washers and nuts. Camber adjusting bolt to replace the original 10mm bolt. Why not add our Magnetic Camber Gauge to your toolkit so that you can make pit garage adjustments to your suspension using PowerAlignCamber Bolts.ClickHEREfor more information. | 10mm |  |  |  | 5055676529497 | 2021-10-19
Road | Alfa Romeo | GTV & Spider 916 2.0 & V6 (1995-2005) |  |  | PFF1-801 | Front Lower Wishbone Front Bush | 47.96 | 117.0224 | 2 | 2 | 1 | These bushes are designed to fit genuine control arms. If non-genuine arms are fitted and you find the stainless steel sleeve does not fit onto the wishbone, please contact us by email with the dimensions required and we will send you a set of the correct sized sleeves free of charge. WE RECOMMEND THE USE OF LOCTITE 648 OR 848 TO SECURE CENTRE SLEEVE TO ARM |  |  |  |  | 5055676500298 | 2020-05-29
Black | Alfa Romeo | GTV & Spider 916 2.0 & V6 (1995-2005) |  |  | PFF1-801BLK | Front Lower Wishbone Front Bush | 52.503 | 128.1073 | 2 | 2 | 1 | These bushes are designed to fit genuine control arms. If non-genuine arms are fitted and you find the stainless steel sleeve does not fit onto the wishbone, please contact us by email with the dimensions required and we will send you a set of the correct sized sleeves free of charge. WE RECOMMEND THE USE OF LOCTITE 648 OR 848 TO SECURE CENTRE SLEEVE TO ARM |  |  |  |  | 5055676512772 | 2020-05-29
Road | Alfa Romeo | GTV & Spider 916 2.0 & V6 (1995-2005) |  |  | PFF1-802 | Front Lower Wishbone Rear Bush | 47.96 | 117.0224 | 2 | 2 | 2 | These bushes are designed to fit genuine control arms. If non-genuine arms are fitted and you find the stainless steel sleeve does not fit onto the wishbone, please contact us with dimensions of the wishbone pin as you will require modified sleeves. PFF1-802 also comes with different sized adaptor rings to suit different sized brackets. Use the smaller ring (1-802B) with the aluminium bracket and the larger ring (1-802C) with the pressed steel bracket. WE RECOMMEND THE USE OF LOCTITE 648 OR 848 TO SECURE CENTRE SLEEVE TO ARM |  |  |  |  | 5055676500304 | 2020-05-29
Black | Alfa Romeo | GTV & Spider 916 2.0 & V6 (1995-2005) |  |  | PFF1-802BLK | Front Lower Wishbone Rear Bush | 52.503 | 128.1073 | 2 | 2 | 2 | These bushes are designed to fit genuine control arms. If non-genuine arms are fitted and you find the stainless steel sleeve does not fit onto the wishbone, please contact us with dimensions of the wishbone pin as you will require modified sleeves. PFF1-802 also comes with different sized adaptor rings to suit different sized brackets. Use the smaller ring (1-802B) with the aluminium bracket and the larger ring (1-802C) with the pressed steel bracket. WE RECOMMEND THE USE OF LOCTITE 648 OR 848 TO SECURE CENTRE SLEEVE TO ARM |  |  |  |  | 5055676512789 | 2020-05-29
Road | Alfa Romeo | GTV & Spider 916 2.0 & V6 (1995-2005) |  |  | PFF1-803-20 | Front Anti Roll Bar Bush (95-02) 20mm | 23.815 | 58.1086 | 2 | 2 | 3 | Part fits Alfa Romeo GTV model year 1995 - 2002. | 20mm | 60611730 |  |  | 5055676536488 | 2017-01-19
Black | Alfa Romeo | GTV & Spider 916 2.0 & V6 (1995-2005) |  |  | PFF1-803-20BLK | Front Anti Roll Bar Bush (95-02) 20mm | 26.158 | 63.8255 | 2 | 2 | 3 | This part replaces OEM part number 60611730. Part fits Alfa Romeo GTV model year 1995 - 2002. | 20mm |  |  |  | 5055676536495 | 2016-04-14
Road | Alfa Romeo | GTV & Spider 916 2.0 & V6 (1995-2005) |  |  | PFF1-804-15 | Front Anti Roll Bar Bush (03-05) 15mm | 23.815 | 58.1086 | 2 | 2 | 3 | This part fits Alfa Romeo GTV models 2003 - 2005 with Anti roll bar diameter size 15mm. | 15mm |  |  |  | 5055676536501 | 2016-04-14
Black | Alfa Romeo | GTV & Spider 916 2.0 & V6 (1995-2005) |  |  | PFF1-804-15BLK | Front Anti Roll Bar Bush (03-05) 15mm | 26.158 | 63.8255 | 2 | 2 | 3 | This part fits Alfa Romeo GTV models 2003 - 2005 with Anti roll bar diameter size 15mm. | 15mm |  |  |  | 5055676536518 | 2016-04-14
Road | Alfa Romeo | GTV & Spider 916 2.0 & V6 (1995-2005) |  |  | PFF1-805 | Front Anti Roll Bar End Link To Arm Bush | 21.351 | 52.0964 | 2 | 2 | 5 | Part fits Alfa Romeo GTV model year 1995 - 2002. |  | 7601642 |  |  | 5055676536525 | 2017-01-19
Black | Alfa Romeo | GTV & Spider 916 2.0 & V6 (1995-2005) |  |  | PFF1-805BLK | Front Anti Roll Bar End Link To Arm Bush | 23.298 | 56.8471 | 2 | 2 | 5 | Part fits Alfa Romeo GTV model year 1995 - 2002. |  | 7601642 |  |  | 5055676536532 | 2017-01-19
Road | Alfa Romeo | GTV & Spider 916 2.0 & V6 (1995-2005) |  |  | PFF1-806 | Front Anti Roll Bar To Link Rod Bush | 29.139 | 71.0992 | 2 | 2 | 6 | Part fits Alfa Romeo GTV model year 1995 - 2002. |  | 60570627 |  |  | 5055676536549 | 2017-01-19
Black | Alfa Romeo | GTV & Spider 916 2.0 & V6 (1995-2005) |  |  | PFF1-806BLK | Front Anti Roll Bar To Link Rod Bush | 32.384 | 79.017 | 2 | 2 | 6 | Part fits Alfa Romeo GTV model year 1995 - 2002. |  | 60570627 |  |  | 5055676536556 | 2017-01-19
Road | Alfa Romeo | GTV & Spider 916 2.0 & V6 (1995-2005) |  |  | PFF1-814 | Engine Mount Kit V6 Only | 44.066 | 53.7605 | 1 | 1 | 20/21 | Fits the V6 models only |  |  |  |  | 5055676500373 | 2022-05-31
Road | Alfa Romeo | GTV & Spider 916 2.0 & V6 (1995-2005) |  |  | PFF1-820 | Engine Mount to Stabiliser Bush | 41.47 | 50.5934 | 1 | 1 | 20 |  |  | 46420429 | 60814467 | 60677745 | 5055676529978 | 2021-07-27
Black | Alfa Romeo | GTV & Spider 916 2.0 & V6 (1995-2005) |  |  | PFF1-820BLK | Engine Mount to Stabiliser Bush | 45.628 | 55.6662 | 1 | 1 | 20 |  |  | 46420429 | 60814467 | 60677745 | 5055676530004 | 2021-07-27
Road | Alfa Romeo | GTV & Spider 916 2.0 & V6 (1995-2005) |  |  | PFF1-821 | Engine Mount Stabiliser to Chassis Bush | 34.331 | 41.8838 | 1 | 1 | 21 | Fits Alfa 147 & 156 1.6 & 1.8 16v Twin Spark models with extruded bracket. Fits Alfa 145 & 146 1.4, 1.6 & 1.8 16v Twin Spark models with extruded bracket. Fits Alfa GTV & Spider (916) 1.8 & 2.0 16v models with extruded bracket. |  | 46752045 | 60627691 |  | 5055676529992 | 2021-07-27
Black | Alfa Romeo | GTV & Spider 916 2.0 & V6 (1995-2005) |  |  | PFF1-821BLK | Engine Mount Stabiliser to Chassis Bush | 36.927 | 45.0509 | 1 | 1 | 21 | Fits Alfa 147 & 156 1.6 & 1.8 16v Twin Spark models with extruded bracket. Fits Alfa 145 & 146 1.4, 1.6 & 1.8 16v Twin Spark models with extruded bracket. Fits Alfa GTV & Spider (916) 1.8 & 2.0 16v models with extruded bracket. |  | 46752045 | 60627691 |  | 5055676530011 | 2021-07-27
Road | Alfa Romeo | GTV & Spider 916 2.0 & V6 (1995-2005) |  |  | PFR1-710 | Rear Lower Swing Arm Outer Bush | 41.47 | 101.1868 | 2 | 2 | 10 | [5 empty] | 5055676500236 | 2016-08-23
Black | Alfa Romeo | GTV & Spider 916 2.0 & V6 (1995-2005) |  |  | PFR1-710BLK | Rear Lower Swing Arm Outer Bush | 45.628 | 111.3323 | 2 | 2 | 10 | [5 empty] | 5055676512741 | 2016-04-13
Road | Alfa Romeo | GTV & Spider 916 2.0 & V6 (1995-2005) |  |  | PFR1-711 | Swing Arm Shock Mount Bush | 31.735 | 77.4334 | 2 | 2 | 11 | [5 empty] | 5055676500243 | 2018-03-28
Black | Alfa Romeo | GTV & Spider 916 2.0 & V6 (1995-2005) |  |  | PFR1-711BLK | Swing Arm Shock Mount Bush | 34.914 | 85.1902 | 2 | 2 | 11 |  |  | 60627482 |  |  | 5055676512758 | 2018-03-28
Road | Alfa Romeo | GTV & Spider 916 2.0 & V6 (1995-2005) |  |  | PFR1-712 | Rear Lower Inner Swing Arm Bush | 36.927 | 90.1019 | 2 | 2 | 12 |  |  | Fits OE arm Nr 60627482 |  |  | 5055676500250 | 2018-02-28
Black | Alfa Romeo | GTV & Spider 916 2.0 & V6 (1995-2005) |  |  | PFR1-712BLK | Rear Lower Inner Swing Arm Bush | 40.623 | 99.1201 | 2 | 2 | 12 |  |  | Fits OE arm Nr 60627482 |  |  | 5055676512765 | 2018-02-28
Road | Alfa Romeo | GTV & Spider 916 2.0 & V6 (1995-2005) |  |  | PFR1-713 | Rear Lower Spring Inner Mount | 36.278 | 88.5183 | 2 | 2 | 13 |  |  | Fits arm OE Nr 60612319 | Fits arm OE Nr 60612320 | Fits arm OE Nr 60627600 / Fits arm OE Nr 60627601 | 5055676500267 | 2020-09-30
Black | Alfa Romeo | GTV & Spider 916 2.0 & V6 (1995-2005) |  |  | PFR1-713BLK | Rear Lower Spring Inner Mount | 36.278 | 88.5183 | 2 | 2 | 13 |  |  | Fits arm OE Nr 60612319 | Fits arm OE Nr 60612320 | Fits arm OE Nr 60627600 / Fits arm OE Nr 60627601 | 5055676520296 | 2018-02-28
Road | Alfa Romeo | GTV & Spider 916 2.0 & V6 (1995-2005) |  |  | PFR1-714 | Rear Lower Spring Mount Outer Bush | 41.47 | 101.1868 | 2 | 2 | 14 | These bushes include 2 Top Hat bushes, sleeve and two washers. The washers should be fitted to the outside of the top hats to support the bush in place. |  | Fits arm OE Nr 60612319 | Fits arm OE Nr 60612320 | Fits arm OE Nr 60627600 / Fits arm OE Nr 60627601 | 5055676500274 | 2022-09-09
Black | Alfa Romeo | GTV & Spider 916 2.0 & V6 (1995-2005) |  |  | PFR1-714BLK | Rear Lower Spring Mount Outer Bush | 41.47 | 101.1868 | 2 | 2 | 14 | These bushes include 2 Top Hat bushes, sleeve and two washers.The washers should be fitted to the outside of the top hats to support the bush in place. |  | Fits arm OE Nr 60612319 | Fits arm OE Nr 60612320 | Fits arm OE Nr 60627600 / Fits arm OE Nr 60627601 | 5055676520302 | 2022-09-09
Road | Alfa Romeo | GTV & Spider 916 2.0 & V6 (1995-2005) |  |  | PFR1-716 | Rear Upper Wishbone Inner Bush | 25.894 | 126.3627 | 4 | 4 | 16 |  |  | 60612317 / 60612318 | 60627604 | 60627605 | 5055676500281 | 2022-09-07
Black | Alfa Romeo | GTV & Spider 916 2.0 & V6 (1995-2005) |  |  | PFR1-716BLK | Rear Upper Wishbone Inner Bush | 25.894 | 126.3627 | 4 | 4 | 16 |  |  | 60612317 / 60612318 | 60627604 | 60627605 | 5055676520319 | 2022-09-07
Road | Alfa Romeo | GTV & Spider 916 2.0 & V6 (1995-2005) |  |  | PFR1-717-18 | Rear Anti Roll Bar Bush 18mm | 24.596 | 60.0142 | 2 | 2 | 17 |  | 18mm |  |  |  | 5055676529473 | 2016-08-24
Black | Alfa Romeo | GTV & Spider 916 2.0 & V6 (1995-2005) |  |  | PFR1-717-18BLK | Rear Anti Roll Bar Bush 18mm | 27.06 | 66.0264 | 2 | 2 | 17 |  | 18mm |  |  |  | 5055676529480 | 2016-04-13
Road | Alfa Romeo | GTV & Spider 916 2.0 & V6 (1995-2005) |  |  | PFR1-717-21 | Rear Anti Roll Bar Bush 21mm | 24.596 | 60.0142 | 2 | 2 | 17 |  | 21mm |  |  |  | 5055676529459 | 2016-08-24
Black | Alfa Romeo | GTV & Spider 916 2.0 & V6 (1995-2005) |  |  | PFR1-717-21BLK | Rear Anti Roll Bar Bush 21mm | 27.06 | 66.0264 | 2 | 2 | 17 |  | 21mm |  |  |  | 5055676529466 | 2016-04-13
Road | Alfa Romeo | MiTo (2008-2018) |  |  | EXH015 | Exhaust Mount - Cat Section | 13.563 | 16.5469 | 1 | 1 |  |  | A=64mm B=50mm | 1755000000000 | 7718577 | 1557731 | 5055676523938 | 2021-05-13
Road | Alfa Romeo | MiTo (2008-2018) |  |  | EXH038 | Exhaust Mount | 22.649 | 27.6318 | 1 | 1 |  |  |  | 55702861 | 50515701 | 1755S7 | 5055676553911 | 2020-11-24
Road | Alfa Romeo | MiTo (2008-2018) |  |  | EXH039 | Exhaust Mount | 14.212 | 17.3386 | 1 | 1 |  |  |  | 55703877 / 5852693 | 51799761 / 55702862 / 55702863 |  | 5055676553850 | 2022-01-04
Road | Alfa Romeo | MiTo (2008-2018) |  |  | PF80K-1001 | Powerflex Handling Pack | 410.751 | 501.1162 | 1 | 1 |  | Included within this pack are the following parts:PFF80-1101Front Arm Front BushPFF80-1102Front Arm Rear BushPFR80-1110Rear Beam Mounting BushPFF80-1120Lower Rear Engine Mount InsertThis Handling Pack contains a selection of parts from a complete vehicle listing, clickhereto see more parts available. |  |  |  |  | 5055676533609 | 2021-06-02
Road | Alfa Romeo | MiTo (2008-2018) |  |  | PFA100-12 | PowerAlign Camber Bolt Kit (12mm x 60mm) | 27.324 | 33.3353 | 1 | 1 |  | Kit contains 2 x 12.9 Steel camber bolts, tab washers and nuts. Camber adjusting bolt to replace the original 12mm bolt. This fits 2 bolt hub to strut models only. Check bolt diameter. Why not add our Magnetic Camber Gauge to your tool kit so that you can make pit garage adjustments to your suspension using PowerAlign Camber Bolts.Click HERE for more information | 12mm |  |  |  | 5055676528063 | 2022-10-03
Road | Alfa Romeo | MiTo (2008-2018) |  |  | PFF1-1120 | Lower Rear Engine Mount Insert | 32.384 | 39.5085 | 1 | 1 | 20 | For C510.5 and C514 gearboxes only. For models with TCT gearbox, use PFF80-1120. This part is inserted into the original bush, to increase stiffness. If fitting this to the Diesel or TwinAir engine vehicles, an increase in noise and vibration is to be expected. This should be considered as a performance upgrade. Road Series insert increases stiffness at 1mm by 113%, at 2mm by 173% and at 3mm by 225% Black Series insert increases stiffness at 1mm by 143%, at 2mm by 219% and at 3mm by 280% |  | 55702836 | 51794078 | 51891460 | 5055676553218 | 2021-02-12
Black | Alfa Romeo | MiTo (2008-2018) |  |  | PFF1-1120BLK | Lower Rear Engine Mount Insert | 35.629 | 43.4674 | 1 | 1 | 20 | For C510.5 and C514 gearboxes. For models with TCT gearbox, use PFF80-1120. This part is inserted into the original bush, to increase stiffness. If fitting this to the Diesel or TwinAir engine vehicles, an increase in noise and vibration is to be expected. This should be considered as a performance upgrade. Road Series insert increases stiffness at 1mm by 113%, at 2mm by 173% and at 3mm by 225%Black Series insert increases stiffness at 1mm by 143%, at 2mm by 219% and at 3mm by 280% |  | 55702836 | 51794078 | 51891460 | 5055676553225 | 2021-02-10
Road | Alfa Romeo | MiTo (2008-2018) |  |  | PFF1-1125 | Upper Engine Mount Insert | 29.403 | 35.8717 | 1 | 1 | 25 | This insert is made in our Yellow 70A durometer material for increased transmission mount longevity and performance on Petrol or tuned Diesel engines. Designed to fill the voiding in the OE rubber mount, it smooths out gear changes and throttle application by stiffening and supporting the often perished rubber, a common failure on tuned vehicles. This supports a more precise and settled transmission response during acceleration and deceleration. This new part combines perfectly with our other Upper Gearbox Mounts and Lower Gearbox Mounts for greater engine stability. A small increase in NVH, usually at idle, should be expected when stiffening the connecting mount between the engine/transmission and chassis. The harder the material used, the greater the NVH transmitted. |  | 51813198 / 50515482 / 50508653 / 55700654 / 51815197 / 51980334 | 13130741 / 13130739 / 13427217 / 9552231 / 95510419 | 13130748 / 13234017 / 13130741 / 13267197 / 13427216 | 5055676559425 | 2022-10-14
Black | Alfa Romeo | MiTo (2008-2018) |  |  | PFF1-1125BLK | Upper Engine Mount Insert | 32.318 | 39.428 | 1 | 1 | 25 | This insert is made in our hardest Black 95A durometer material for heavily tuned vehicles and track use for maximum strength and response. Designed to fill the voiding in the OE rubber mount, it smooths out gear changes and throttle application by stiffening and supporting the often perished rubber, a common failure on tuned vehicles. This supports a more precise and settled transmission response during acceleration and deceleration. This new part combines perfectly with our other Upper Gearbox Mounts and Lower Gearbox Mounts for greater engine stability. A small increase in NVH, usually at idle, should be expected when stiffening the connecting mount between the engine/transmission and chassis. The harder the material used, the greater the NVH transmitted. |  | 51813198 / 50515482 / 50508653 / 55700654 / 51815197 / 51980334 | 13130741 / 13130739 / 13427217 / 9552231 / 95510419 | 13130748 / 13234017 / 13130741 / 13267197 / 13427216 | 5055676559432 | 2022-10-20
Road | Alfa Romeo | MiTo (2008-2018) |  |  | PFF1-1125R | Upper Engine Mount Insert (Diesel) | 29.403 | 35.8717 | 1 | 1 | 25 | This insert is made in our softest Red 65A durometer material, specifically for Diesel models, helping to limit NVH transmission. Designed to fill the voiding in the OE rubber mount, it smooths out gear changes and throttle application by stiffening and supporting the often perished rubber, a common failure on tuned vehicles. This supports a more precise and settled transmission response during acceleration and deceleration. This new part combines perfectly with our other Upper Gearbox Mounts and Lower Gearbox Mounts for greater engine stability. A small increase in NVH, usually at idle, should be expected when stiffening the connecting mount between the engine/transmission and chassis. The harder the material used, the greater the NVH transmitted. |  | 51813198 / 50515482 / 50508653 / 55700654 / 51815197 / 51980334 | 13130741 / 13130739 / 13427217 / 9552231 / 95510419 | 13130748 / 13234017 / 13130741 / 13267197 / 13427216 | 5055676559449 | 2022-10-14
Road | Alfa Romeo | MiTo (2008-2018) |  |  | PFF1-1130 | Upper Gearbox Mount Insert (Petrol) | 32.384 | 39.5085 | 1 | 1 | 30 | PFF1-1130Lower EngineMountInsertis made in ourYellow 70Adurometer material for increased transmissionmountlongevity and performance. Designed to fillthe voiding in the OE rubbermount, it smooths out gear changes by stiffening and supporting the often perished rubber bush, which is common for failure on tuned vehicles. This will provide a more precise and settled transmissionresponse during acceleration anddeceleration.A small increase in NVH, usually at idle, should be expected whenstiffening the connecting mountbetween the engine/transmission and chassis.The harder the material used, the greater the NVH transmitted. |  | 50518779 / 55702833 / 95510399 | 55700434 / 51838875 / 51761609 | 1807GR / 1807GL / 1807KF | 5055676555175 | 2021-09-16
Black | Alfa Romeo | MiTo (2008-2018) |  |  | PFF1-1130BLK | Upper Gearbox Mount Insert | 35.629 | 43.4674 | 1 | 1 | 30 | PFF1-1130BLKLower EngineMountInsertis made in our hardestBlack 95Adurometer materialfor heavily tuned vehicles and track use for maximum strength and response. Designed to fillthe voiding in the OE rubbermount, it smooths out gear changes by stiffening and supporting the often perished rubber bush, which is common for failure on tuned vehicles. This will provide a more precise and settled transmissionresponse during acceleration anddeceleration.A small increase in NVH, usually at idle, should be expected whenstiffening the connecting mountbetween the engine/transmission and chassis.The harder the material used, the greater the NVH transmitted. |  | 50518779 / 55702833 / 95510399 | 55700434 / 51838875 / 51761609 | 1807GR / 1807GL / 1807KF | 5055676555199 | 2021-09-16
Road | Alfa Romeo | MiTo (2008-2018) |  |  | PFF1-1130R | Upper Gearbox Mount Insert (Diesel) | 32.384 | 39.5085 | 1 | 1 | 30 | PFF1-1130RLower EngineMountInsertis made in our softestRed 65Adurometer material, specifically for Diesel models, helping tolimit NVH transmission. Designed to fillthe voiding in the OE rubbermount, it smooths out gear changes by stiffening and supporting the often perished rubber bush, which is common for failure on tuned vehicles. This will provide a more precise and settled transmissionresponse during acceleration anddeceleration.A small increase in NVH, usually at idle, should be expected whenstiffening the connecting mountbetween the engine/transmission and chassis.The harder the material used, the greater the NVH transmitted. |  | 50518779 / 55702833 / 95510399 | 55700434 / 51838875 / 51761609 | 1807GR / 1807GL / 1807KF | 5055676555182 | 2021-09-16
Road | Alfa Romeo | MiTo (2008-2018) |  |  | PFF16-520 | Lower Engine Mount Insert | 26.543 | 32.3825 | 1 | 1 | 20 | Fits 500 Non-Abarth 1.2 & 1.4 lower engine mounts. This part fits into voids in original bush. Please check void pattern is the same as on your vehicle. For a complete mount for 500 models use PFF16-530. Fits Grande Punto, Punto Evo and Mk3 Punto 1.2, 1.4 8v and 1.4 16v non-turbo engines. Fits MiTo with 1.4 8v or 1.4 16v non-turbo engines. |  | 51732681; 55700441 | 0046800429; 0051732681 |  | 5055676524638 | 2021-03-04
Black | Alfa Romeo | MiTo (2008-2018) |  |  | PFF16-520BLK | Lower Engine Mount Insert | 29.205 | 35.6301 | 1 | 1 | 20 | Fits 500 Non-Abarth 1.2 & 1.4 lower engine mounts. This part fits into voids in original bush. Please check void pattern is the same as on your vehicle. For a complete mount for 500 models use PFF16-530. Fits Grande Punto, Punto Evo and Mk3 Punto 1.2, 1.4 8v and 1.4 16v non-turbo engines. Fits MiTo with 1.4 8v or 1.4 16v non-turbo engines. |  | 51732681 | 46800429 | 51732681 | 5055676524690 | 2021-03-04
Road | Alfa Romeo | MiTo (2008-2018) |  |  | PFF80-1101 | Front Arm Front Bush | 38.225 | 93.269 | 2 | 2 | 1 |  |  | 13260666 / 352308 | C14771 / D14771 |  | 5055676516701 | 2020-11-24
Black | Alfa Romeo | MiTo (2008-2018) |  |  | PFF80-1101BLK | Front Arm Front Bush | 38.225 | 93.269 | 2 | 2 | 1 |  |  | 13260666 / 352308 | C14771 / D14771 |  | 5055676520241 | 2021-02-12
Road | Alfa Romeo | MiTo (2008-2018) |  |  | PFF80-1102 | Front Arm Rear Bush Caster Offset | 105.072 | 256.3757 | 2 | 2 | 2 | PFF80-1102 Front Arm Rear Bush Caster Adjust has been designed around our unique on-car adjustable Nylon/Polyurethane Ball-Joint combination for more direct steering input and improved cornering and braking. The offset bore allows for +/- 0.5-1.0 of caster adjustment with the supplied spanner, to assist the fine-tuning of the side-to-side caster settings. Vertical stiffness is increased considerably over standard rubber. Suitable for Road and Black Series applications. Using aBlack 95A durometerball moulded toan all-new offset stainless steel sleeve andmachined nylon cups,this new and improved design maximises performance and articulation whileretainingthe benefitof on-car adjustability.All come pre-assembled with the ball and cups encapsulated within a plated metal outer shell secured by snap-rings and now include a 27mm spanner for adjustment. |  | Fiat/Alfa Wishbone: 51895366 / 51895367 / 51783056 / 51783057 / 51892272 / 51892273 | Vauxhall-Opel Wishbone: 352864 / 13167940 |  | 5055676517098 | 2022-02-15
Black | Alfa Romeo | MiTo (2008-2018) |  |  | PFF80-1102BLK | Front Arm Rear Bush Caster Offset | 105.072 | 256.3757 | 2 | 2 | 2 | PFF80-1102BLK Front Arm Rear Bush Caster Adjust has been designed around our unique on-car adjustable Nylon/Polyurethane Ball-Joint combination for more direct steering input and improved cornering and braking. The offset bore allows for +/- 0.5-1.0 of caster adjustment with the supplied spanner, to assist the fine-tuning of the side-to-side caster settings. Vertical stiffness is increased considerably over standard rubber. Using aBlack 95A durometerball moulded toan all-new offset stainless steel sleeve andmachined nylon cups,this new and improved design maximises performance and articulation whileretainingthe benefitof on-car adjustability.All come pre-assembled with the ball and cups encapsulated within a plated metal outer shell secured by snap-rings and now include a 27mm spanner for adjustment. |  | Fiat/Alfa Wishbone: 51895366 / 51895367 / 51783056 / 51783057 / 51892272 / 51892273 | Vauxhall-Opel Wishbone: 352864 / 13167940. |  | 5055676523631 | 2022-02-15
Road | Alfa Romeo | MiTo (2008-2018) |  |  | PFF80-1103-16.4 | Front Anti Roll Bar Bush 16.4mm | 26.158 | 63.8255 | 2 | 2 | 3 | Please check anti roll bar diameter before ordering. | 16.4mm | 0350181S | 13343139 | 207668 | 5055676552488 | 2021-04-30
Black | Alfa Romeo | MiTo (2008-2018) |  |  | PFF80-1103-16.4BLK | Front Anti Roll Bar 16.4mm | 28.49 | 69.5156 | 2 | 2 | 3 | Please check anti roll bar diameter before ordering. | 16.4mm | 0350181S | 13343139 | 207668 | 5055676552495 | 2021-04-30
Road | Alfa Romeo | MiTo (2008-2018) |  |  | PFF80-1103-19 | Front Anti Roll Bar Bush 19mm | 26.158 | 63.8255 | 2 | 2 | 3 | Please check anti roll bar diameter before ordering. | 19mm | 0350181S | 13343139 | 207668 | 5055676516732 | 2021-04-30
Black | Alfa Romeo | MiTo (2008-2018) |  |  | PFF80-1103-19BLK | Front Anti Roll Bar Bush 19mm | 28.49 | 69.5156 | 2 | 2 | 3 | Please check anti roll bar diameter before ordering. | 19mm | 0350181S | 13343139 | 207668 | 5055676522320 | 2021-04-30
Road | Alfa Romeo | MiTo (2008-2018) |  |  | PFF80-1103-20 | Front Anti Roll Bar Bush 20mm | 26.158 | 63.8255 | 2 | 2 | 3 | Please check anti roll bar diameter before ordering. | 20mm |  |  |  | 5055676516749 | 2021-04-30
Black | Alfa Romeo | MiTo (2008-2018) |  |  | PFF80-1103-20BLK | Front Anti Roll Bar Bush 20mm | 28.49 | 69.5156 | 2 | 2 | 3 | Please check anti check bar diameter before ordering. | 20mm |  |  |  | 5055676522337 | 2021-04-30
Road | Alfa Romeo | MiTo (2008-2018) |  |  | PFF80-1103-21 | Front Anti Roll Bar Bush 21mm | 26.158 | 63.8255 | 2 | 2 | 3 | Please check anti roll bar diameter before ordering. | 21mm |  |  |  | 5055676516756 | 2021-04-30
Black | Alfa Romeo | MiTo (2008-2018) |  |  | PFF80-1103-21BLK | Front Anti Roll Bar Bush 21mm | 28.49 | 69.5156 | 2 | 2 | 3 | Please check anti roll bar diameter before ordering. | 21mm |  |  |  | 5055676522344 | 2021-04-30
Road | Alfa Romeo | MiTo (2008-2018) |  |  | PFF80-1120 | Lower Rear Engine Mount Insert | 31.086 | 37.9249 | 1 | 1 | 20 | Not recommended for 3cyl or diesel engined vehicles due to the potential for increased vibration. PFF80-1120 fits this type of mount only. Please check the picture below before ordering. |  | 50510781 / 50515486 | 5684 206 | 55703436 | 5055676517043 | 2022-09-08
Black | Alfa Romeo | MiTo (2008-2018) |  |  | PFF80-1120BLK | Lower Rear Engine Mount Insert | 34.199 | 41.7228 | 1 | 1 | 20 | Not recommended for 3cyl or diesel engined vehicles due to the potential for increased vibration. PFF80-1120 fits this type of mount only. Please check the picture below before ordering. |  | 50510781 / 50515486 | 5684 206 | 55703436 | 5055676518354 | 2021-07-20
Road | Alfa Romeo | MiTo (2008-2018) |  |  | PFF80-1130 | Upper Gearbox Mount Insert (Petrol/Tuned Diesel) | 31.086 | 37.9249 | 1 | 1 | 30 | Designed to fill the voiding in the OE rubber mount, it smooths out gear changes by stiffening and supporting the often perished rubber, which is common for failure on tuned vehicles. This will provide a more precise and settled transmission response during acceleration and deceleration. Fits all Vauxhall and Opel Corsa D, E and Adam Models, all Abarth Punto models, 1.6D and 1.9D Punto models, and 1.6D, 155hp 170hp, and TCT transmission MiTo models. For unmodified diesel cars, 80-1130R is recommended for reduced NVH transmission. |  | 55700655 / 50515483 | 13130742 / 13130745 / 13190881 | 13371838 / 13427222 / 13427220 | 5055676555397 | 2021-03-19
Black | Alfa Romeo | MiTo (2008-2018) |  |  | PFF80-1130BLK | Upper Gearbox Mount Insert (Track) | 34.199 | 41.7228 | 1 | 1 | 30 | Designed to fill the voiding in the OE rubber mount, it smooths out gear changes by stiffening and supporting the often perished rubber, which is common for failure on tuned vehicles. This will provide a more precise and settled transmission response during acceleration and deceleration. Fits all Vauxhall and Opel Corsa D, E and Adam Models, all Abarth Punto models, 1.6D and 1.9D Punto models, and 1.6D, 155hp 170hp, and TCT transmission MiTo models. For unmodified diesel cars, 80-1130R is recommended for reduced NVH transmission. |  | 55700655 / 50515483 | 13130742 / 13130745 / 13190881 | 13371838 / 13427222 / 13427220 | 5055676555410 | 2021-03-19
Road | Alfa Romeo | MiTo (2008-2018) |  |  | PFF80-1130R | Upper Gearbox Mount Insert (Diesel) | 31.086 | 37.9249 | 1 | 1 | 30 | Designed to fill the voiding in the OE rubber mount, it smooths out gear changes by stiffening and supporting the often perished rubber, which is common for failure on tuned vehicles. This will provide a more precise and settled transmission response during acceleration and deceleration. Fits all Vauxhall and Opel Corsa D, E and Adam Models, all Abarth Punto models, 1.6D and 1.9D Punto models, and 1.6D, 155hp 170hp, and TCT transmission MiTo models. For unmodified diesel cars, 80-1130R is recommended for reduced NVH transmission. |  | 55700655 / 50515483 | 13130742 / 13130745 / 13190881 | 13371838 / 13427222 / 13427220 | 5055676555403 | 2022-10-14
Road | Alfa Romeo | MiTo (2008-2018) |  |  | PFR80-1110 | Rear Beam Mounting Bush | 45.364 | 110.6882 | 2 | 2 | 10 |  |  | 13251590 | 0402538 / 5131.G8 | 51783623 / 51804552 | 5055676516633 | 2022-04-06
Black | Alfa Romeo | MiTo (2008-2018) |  |  | PFR80-1110BLK | Rear Beam Mounting Bush | 49.907 | 121.7731 | 2 | 2 | 10 |  |  | 13251590 | 0402538 / 5131.G8 | 51783623 / 51804552 | 5055676523990 | 2022-04-06
Road | Alfa Romeo | P6 Spider, GTV all series (1967-1994) |  |  | PFF1-301 | Caster Arm To Upper Ball Joint | 28.49 | 69.5156 | 2 | 2 | 1 |  | 26mm | 5340210 / 5340640 | 105.00.21.394.00 |  | 5055676500083 | 2022-05-12
Black | Alfa Romeo | P6 Spider, GTV all series (1967-1994) |  |  | PFF1-301BLK | Caster Arm To Upper Ball Joint | 31.735 | 77.4334 | 2 | 2 | 1 |  | 26mm | 5340210 / 5340640 | 105.00.21.394.00 |  | 5055676514660 | 2022-05-12
Heritage | Alfa Romeo | P6 Spider, GTV all series (1967-1994) |  |  | PFF1-301H | Caster Arm To Upper Ball Joint | 28.49 | 69.5156 | 2 | 2 | 1 |  | 26mm | 5340210 / 5340640 | 105.00.21.394.00 |  | 5055676546265 | 2022-05-12
Road | Alfa Romeo | P6 Spider, GTV all series (1967-1994) |  |  | PFF1-302 | Upper Arm to Body Inner Bush | 34.331 | 83.7676 | 2 | 2 | 2 |  |  | 5350200 | 105.14.21.024.02 |  | 5055676500090 | 2022-05-12
Black | Alfa Romeo | P6 Spider, GTV all series (1967-1994) |  |  | PFF1-302BLK | Upper Arm to Body Inner Bush | 37.774 | 92.1686 | 2 | 2 | 2 |  |  | 5350200 | 105.14.21.024.02 |  | 5055676514745 | 2022-05-12
Heritage | Alfa Romeo | P6 Spider, GTV all series (1967-1994) |  |  | PFF1-302H | Upper Arm to Body Inner Bush | 34.331 | 83.7676 | 2 | 2 | 2 |  |  | 5350200 | 105.14.21.024.02 |  | 5055676546272 | 2022-05-12
Road | Alfa Romeo | P6 Spider, GTV all series (1967-1994) |  |  | PFF1-410 | Gearbox Mount Rear Insert Kit | 46.013 | 56.1359 | 1 | 1 | 3 | Fits models from 1963-1993 using a hydraulic clutch. The buffer washers sit between the bush and gearbox cross-member area once our insert has been installed. |  | Bush = 0400200 / 4120020 / 60516719 | Buffer Washer = 4120600 / 0406000 | Bush = 105.41.13.080.00 | 5055676500144 | 2022-05-12
Heritage | Alfa Romeo | P6 Spider, GTV all series (1967-1994) |  |  | PFF1-410H | Gearbox Mount Rear Insert Kit | 46.013 | 56.1359 | 1 | 1 | 3 | Fits models from 1963-1993 using a hydraulic clutch. The buffer washers sit between the bush and gearbox cross-member area once our insert has been installed. |  | Bush = 0400200 / 4120020 / 60516719 | Buffer Washer = 4120600 / 0406000 | Bush = 105.41.13.080.00 | 5055676546289 | 2022-05-12
Road | Alfa Romeo | P6 Spider, GTV all series (1967-1994) |  |  | PFR1-305 | Rear T-Bar to Diff Mounting Bush | 15.51 | 18.9222 | 1 | 1 | 6 |  |  | 5350450 / 5351460 | 105.00.25.504.01 |  | 5055676500113 | 2022-05-12
Black | Alfa Romeo | P6 Spider, GTV all series (1967-1994) |  |  | PFR1-305BLK | Rear T-Bar to Diff Mounting Bush | 17.457 | 21.2975 | 1 | 1 | 6 |  |  | 5350450 / 5351460 | 105.00.25.504.01 |  | 5055676522641 | 2022-05-12
Heritage | Alfa Romeo | P6 Spider, GTV all series (1967-1994) |  |  | PFR1-305H | Rear T-Bar to Diff Mounting Bush | 15.51 | 18.9222 | 1 | 1 | 6 |  |  | 5350450 / 5351460 | 105.00.25.504.01 |  | 5055676546319 | 2022-05-12
Road | Alfa Romeo | P6 Spider, GTV all series (1967-1994) |  |  | PFR1-403 | Rear Trailing Arm Front Bush | 38.874 | 94.8526 | 2 | 2 | 4 | Replaces 50mm bush as fitted to 1968-93 models only | 50mm | 5340320 / 5341090 | 105.48.25.532.00 |  | 5055676500120 | 2022-05-12
Black | Alfa Romeo | P6 Spider, GTV all series (1967-1994) |  |  | PFR1-403BLK | Rear Trailing Arm Front Bush | 42.768 | 104.3539 | 2 | 2 | 4 | Replaces 50mm bush as fitted to 1968-93 models only | 50mm | 5340320 / 5341090 | 105.48.25.532.00 |  | 5055676515209 | 2022-05-12
Heritage | Alfa Romeo | P6 Spider, GTV all series (1967-1994) |  |  | PFR1-403H | Rear Trailing Arm Front Bush | 38.874 | 94.8526 | 2 | 2 | 4 | Replaces 50mm bush as fitted to 1968-93 models only | 50mm | 5340320 / 5341090 | 105.48.25.532.00 |  | 5055676546296 | 2022-05-12
Road | Alfa Romeo | P6 Spider, GTV all series (1967-1994) |  |  | PFR1-405 | Rear Trailing Arm Rear Bush | 38.874 | 94.8526 | 2 | 2 | 5 |  |  | 5340330 / 5341100 | 105.00.25.531.03 |  | 5055676500137 | 2022-05-12
Black | Alfa Romeo | P6 Spider, GTV all series (1967-1994) |  |  | PFR1-405BLK | Rear Trailing Arm Rear Bush | 42.768 | 104.3539 | 2 | 2 | 5 |  |  | 5340330 / 5341100 | 105.00.25.531.03 |  | 5055676515216 | 2022-05-12
Heritage | Alfa Romeo | P6 Spider, GTV all series (1967-1994) |  |  | PFR1-405H | Rear Trailing Arm Rear Bush | 38.874 | 94.8526 | 2 | 2 | 5 |  |  | 5340330 / 5341100 | 105.00.25.531.03 |  | 5055676546302 | 2022-05-12
Road | Alfa Romeo | Spider (2005-2010) |  |  | PFF1-502 | Front Lower Arm Rear Bush | 58.344 | 142.3594 | 2 | 2 | 2 | Fits models from around 2007 on with 54mm wide bracket. PFF1-502-46 Fits early models up to around 2007 with a 46mm wide bracket.PFF1-502 Fits later model from around 2007 on with 54mm wide bracket. | 54mm | 50706954 | 50706955 | 50708721 | 5055676524454 | 2018-08-10
Road | Alfa Romeo | Spider (2005-2010) |  |  | PFF1-502-46 | Front Lower Arm Rear Bush 46mm | 58.344 | 142.3594 | 2 | 2 | 2 | Fits early models up to around 2007 with a 46mm wide bracket. PFF1-502-46 Fits early models up to around 2007 with a 46mm wide bracket.PFF1-502 Fits later model from around 2007 on with 54mm wide bracket. | 46mm | 50706954 | 50706955 | 50708721 | 5055676526632 | 2018-08-10
Black | Alfa Romeo | Spider (2005-2010) |  |  | PFF1-502-46BLK | Front Lower Arm Rear Bush 46mm | 64.185 | 156.6114 | 2 | 2 | 2 | Fits early models up to around 2007 with a 46mm wide bracket. PFF1-502-46 Fits early models up to around 2007 with a 46mm wide bracket.PFF1-502 Fits later model from around 2007 on with 54mm wide bracket. | 46mm | 50706954 | 50708721 | 50708722 | 5055676526649 | 2018-08-10
Black | Alfa Romeo | Spider (2005-2010) |  |  | PFF1-502BLK | Front Lower Arm Rear Bush | 64.185 | 156.6114 | 2 | 2 | 2 | Fits models from around 2007 on with 54mm wide bracket.et. PFF1-502-46 Fits early models up to around 2007 with a 46mm wide bracket.PFF1-502 Fits later model from around 2007 on with 54mm wide bracket. | 54mm | 50706954 | 50708721 | 50706955 | 5055676524461 | 2018-08-10
Road | Alfa Romeo | Spider (2005-2010) |  |  | PFF1-503-22 | Front Anti Roll Bar Bush 22mm | 27.709 | 67.61 | 2 | 2 | 3 | This parts fits non-Ti vehicles with a 22mm diameter anti- roll bar. For Ti models please use PFF1-503-24BLK. Please check anti-roll bar diameter before ordering. | 22mm | 51795452 | 50704867 | 50510814 / 50510813 | 5055676527158 | 2022-05-26
Black | Alfa Romeo | Spider (2005-2010) |  |  | PFF1-503-22BLK | Front Anti Roll Bar Bush 22mm | 30.767 | 75.0715 | 2 | 2 | 3 | This parts fits non-Ti vehicles with a 22mm diameter anti- roll bar. For Ti models please use PFF1-503-24. Please check anti-roll bar diameter before ordering. | 22mm | 51795452 | 50704867 | 50510814 / 50510813 | 5055676527202 | 2022-05-26
Road | Alfa Romeo | Spider (2005-2010) |  |  | PFF1-503-24 | Front Anti Roll Bar Bush 24mm | 27.709 | 67.61 | 2 | 2 | 3 | This parts fits Ti vehicles with a 24mm diameter anti-roll bar. For non-Ti models please use PFF1-503-22. Please check anti-roll bar diameter before ordering. | 24mm |  |  |  | 5055676543387 | 2022-05-26
Black | Alfa Romeo | Spider (2005-2010) |  |  | PFF1-503-24BLK | Front Anti Roll Bar Bush 24mm | 30.767 | 75.0715 | 2 | 2 | 3 | This parts fits Ti vehicles with a 24mm diameter anti-roll bar. For non-Ti models please use PFF1-503-22BLK. Please check anti-roll bar diameter before ordering. | 24mm |  |  |  | 5055676543394 | 2022-05-26
Road | Alfa Romeo | Spider (2005-2010) |  |  | PFF1-505 | Front Upper Arm Front Bush | 38.874 | 94.8526 | 2 | 2 | 5 | For an adjustable version of this bush please use PFF1-505G. |  | 50704947 - 51787337 - 50707481 | 51835397 - 50704948 - 51787336 | 50707480 - 51835398 | 5055676533869 | 2019-10-07
Black | Alfa Romeo | Spider (2005-2010) |  |  | PFF1-505BLK | Front Upper Arm Front Bush | 42.768 | 104.3539 | 2 | 2 | 5 | For an adjustable version of this bush please use PFF1-505GBLK. |  | 50704947 - 51787337 - 50707481 | 51835397 - 50704948 - 51787336 | 50707480 - 51835398 | 5055676533937 | 2019-10-07
Road | Alfa Romeo | Spider (2005-2010) |  |  | PFF1-505G | Front Upper Arm Front Bush, Adjustable | 65.483 | 159.7785 | 2 | 2 | 5 | On car adjustable bush allowing changes to the camber and caster angles. Use in conjunction with PFF1-506G. For a non-adjustable version of this bush please use PFF1-505. |  | 50704947 - 51787337 - 50707481 | 51835397 - 50704948 - 51787336 | 50707480 - 51835398 | 5055676524409 | 2019-05-22
Black | Alfa Romeo | Spider (2005-2010) |  |  | PFF1-505GBLK | Front Upper Arm Front Bush, Adjustable | 65.483 | 159.7785 | 2 | 2 | 5 | On car adjustable bush allowing changes to the camber and caster angles. Use in conjunction with PFF1-506GBLK. For a non-adjustable version of this bush please use PFF1-505BLK. |  | 50704947 - 51787337 - 50707481 | 51835397 - 50704948 - 51787336 | 50707480 - 51835398 | 5055676524430 | 2019-05-22
Road | Alfa Romeo | Spider (2005-2010) |  |  | PFF1-506 | Front Upper Arm Rear Bush | 38.874 | 94.8526 | 2 | 2 | 6 | For an adjustable version of this bush please use PFF1-506G. |  | 50704947 - 51787337 - 50707481 | 51835397 - 50704948 - 51787336 | 50707480 - 51835398 | 5055676533876 | 2018-03-27
Black | Alfa Romeo | Spider (2005-2010) |  |  | PFF1-506BLK | Front Upper Arm Rear Bush | 38.874 | 94.8526 | 2 | 2 | 6 | For an adjustable version of this bush please use PFF1-506GBLK. |  | 50704947 - 51787337 - 50707481 | 51835397 - 50704948 - 51787336 | 50707480 - 51835398 | 5055676533944 | 2020-04-09
Road | Alfa Romeo | Spider (2005-2010) |  |  | PFF1-506G | Front Upper Arm Rear Bush, Adjustable | 65.483 | 159.7785 | 2 | 2 | 6 | On car adjustable bush allowing changes to the camber and caster angles. Use in conjunction with PFF1-505GBLK. For a non-adjustable version of this bush please use PFF1-506. |  | 50704947 - 51787337 - 50707481 | 51835397 - 50704948 - 51787336 | 50707480 - 51835398 | 5055676524416 | 2019-05-22
Black | Alfa Romeo | Spider (2005-2010) |  |  | PFF1-506GBLK | Front Upper Arm Rear Bush, Adjustable | 65.483 | 159.7785 | 2 | 2 | 6 | On car adjustable bush allowing changes to the camber and caster angles. Use in conjunction with PFF1-505GBLK. For a non-adjustable version of this bush please use PFF1-506BLK. |  | 50704947 - 51787337 - 50707481 | 51835397 - 50704948 - 51787336 | 50707480 - 51835398 | 5055676524447 | 2019-05-22
Road | Alfa Romeo | Spider (2005-2010) |  |  | PFR1-510 | Rear Trailing Arm Front Outer Bush | 62.238 | 151.8607 | 2 | 2 | 10 | These bushes incorporate steel support washers that are designed to spread load across the arm and protect the bushes from sharp edges found on pressed steel arms. |  | 51799865 - 51799866 | 51799867 - 51799868 |  | 5055676533883 | 2018-03-27
Black | Alfa Romeo | Spider (2005-2010) |  |  | PFR1-510BLK | Rear Trailing Arm Front Outer Bush | 68.475 | 167.079 | 2 | 2 | 10 | These bushes incorporate steel support washers that are designed to spread load across the arm and protect the bushes from sharp edges found on pressed steel arms. |  | 51799865 - 51799866 | 51799867 - 51799868 |  | 5055676533890 | 2018-03-27
Road | Alfa Romeo | Spider (2005-2010) |  |  | PFR1-511 | Rear Trailing Arm Rear Inner Bush | 41.47 | 101.1868 | 2 | 2 | 11 |  |  | 51799865 - 51799866 | 51799867 - 51799868 |  | 5055676533906 | 2018-03-27
Black | Alfa Romeo | Spider (2005-2010) |  |  | PFR1-511BLK | Rear Trailing Arm Rear Inner Bush | 41.47 | 101.1868 | 2 | 2 | 11 |  |  | 51799865 - 51799866 | 51799867 - 51799868 |  | 5055676533913 | 2020-08-24
Road | Alfa Romeo | Stelvio (2017 on) |  |  | PF1-1260 | Jack Pad Adaptor | 25.245 | 30.7989 | 1 | 1 |  | PF1-1260 is a polyurethane jack pad to fit into the plastic lifting points found on some Alfa Romeo and Maserati models and is designed to help lift stability and location, whilst protecting the underside of your vehicle. When lifting a vehicle using a trolleyjack, it's critical to ensure that thejackis going to fit the vehicle securely, and manufacturers often fit specific lifting points to allow this process to be done with confidence.Made fromBlack 95Adurometer PUfor durability and designed to fit onto an 80mmjacksaddle, and into the original rectangular plastic lifting point,these handy workshop widgets helplift/jackingstability and location whilst protecting the underside of yours/your customer's vehicle.To use, simply place ourJackPadon your trolleyjack, align with the recess in the original plastic lifting point and lift the car correctly and securely.For further product news and info about our sponsored drivers and championships why not follow us and share our news onFacebook,Twitter, andInstagram. |  | 50536527 / 50536529 | 50551396 | 50552784 | 5055676559272 | 2022-09-29
Road | Alpine | A110 (2017 on) |  |  | PFF60-8026 | Lower Torque Mount | 171.919 | 209.7412 | 1 | 1 | 26 | PFF60-8026 Lower Torque Mount featuresa CNC machined and laser-etched aluminium bracket, combining ourYellow 70A and Purple 80A durometermaterials for a sporty powertrain upgrade to standard or mildly tuned vehicles. Reducing engine/transmovement by way of an upgradedtorque mount has the following benefits:Sharper throttle responseMore accurate gear changesReduced wheel-hopImproved TractionMore balanced on/off throttle handlingThe two-part composite design of the larger bush improves the mount's durability in high-power applications, whilst still limiting vibration and reducing excessive stress on the powertrain. Get the power down faster and make gearshifts that bit crisper with Powerflex. |  | 112383734R | 1123800Q0A |  | 5055676555090 | 2022-03-16
Black | Alpine | A110 (2017 on) |  |  | PFF60-8026BLK | Lower Torque Mount | 189.123 | 230.7301 | 1 | 1 | 26 | PFF60-8026BLK Lower Torque Mountusesa CNC machined and laser-etched aluminium bracket, with a two-part Black 95A durometer material, providing the stiffest link between engine and chassis, for hard track and motorsport use. Reducing engine/transmovement by way of an upgradedtorque mount has the following benefits:Sharper throttle responseMore accurate gear changesReduced wheel-hopImproved TractionMore balanced on/off throttle handlingThe two-part composite design of the larger bush improves the mount's durability in high-power applications, whilst still limiting vibration and reducing excessive stress on the powertrain. Get the power down faster and make gearshifts that bit crisper with Powerflex. |  | 112383734R | 1123800Q0A |  | 5055676555113 | 2021-11-17
Road | Aston Martin | DB9 | DB9 (2004-2013) |  | PFF2-101 | Front Lower Wishbone Front Bush | 81.708 | 199.3675 | 2 | 2 | 1 | PFF2-101 Front Lower Wishbone Front Bush uses our Black 95A durometer bush material combined with an inner steel strengthening cage and hard anodisedCNC-machined two-part aluminium sleeve for freer rotation, with a 20% increase in stiffness over the OE bush. |  | 8G33-3A053-AB / 8G33-3A052-AB | 8D33-3A053-AC / 8D33-3A052-AC | 6G33-3A052-BC / 6G33-3A053-BC | 5055676554352 | 2021-06-25
Road | Aston Martin | DB9 | DB9 (2004-2013) |  | PFF2-102 | Front Lower Wishbone Rear Bush | 98.582 | 240.5401 | 2 | 2 | 2 | PFF2-102 Front Wishbone Rear Bushuses our Purple 80A durometer material and comes supplied with hard anodised CNC-machined inner sleeves and outer shells for better load distributionand uncompromised articulation, matching the stiffness of the OEbush to restore the dynamic factory spec geometry. |  | 8G33-3A053-AB / 8G33-3A052-AB | 8D33-3A053-AC / 8D33-3A052-AC | 6G33-3A052-BC / 6G33-3A053-BC | 5055676554345 | 2021-11-09
Black | Aston Martin | DB9 | DB9 (2004-2013) |  | PFF2-102BLK | Front Lower Wishbone Rear Bush | 98.582 | 240.5401 | 2 | 2 | 2 | PFF2-102BLKFront Wishbone Rear Bushhas the same design as the Road Series part, but uses our Black Series 95A material, increasing stiffness by30% for those looking to use their vehicle on track. |  | 8G33-3A053-AB / 8G33-3A052-AB | 8D33-3A053-AC / 8D33-3A052-AC | 6G33-3A052-BC / 6G33-3A053-BC | 5055676554727 | 2022-09-21
Road | Aston Martin | DB9 | DB9 (2004-2013) |  | PFF2-103-25.6 | Front Anti-Roll Bar Mounting Bush 25.6mm | 32.065 | 78.2386 | 2 | 2 | 3 | Designed to replace the prone-to-failure factory rubber items, andkeep your Aston stable and secure through the bends. Please check your anti-roll bar size before ordering. | 25.6mm | 6G33-5484-BA |  |  | 5055676555137 | 2022-02-02
Road | Aston Martin | DB9 | DB9 (2004-2013) |  | PFF2-103-26.5 | Front Anti-Roll Bar Mounting Bush 26.5mm | 32.065 | 78.2386 | 2 | 2 | 3 | Designed to replace the prone-to-failure factory rubber items, andkeep your Aston stable and secure through the bends. Please check your anti-roll bar size before ordering. | 26.5mm | 4G43-5484-AB |  |  | 5055676555120 | 2022-02-02
Road | Aston Martin | DB9 | DB9 (2004-2013) |  | PFF2-103-28 | Front Anti-Roll Bar Mounting Bush 28mm | 32.065 | 78.2386 | 2 | 2 | 3 | Designed to replace the prone-to-failure factory rubber items, andkeep your Aston stable and secure through the bends. Please check your anti-roll bar size before ordering. | 28mm | 8D33-5484-AB |  |  | 5055676555144 | 2022-02-02
Road | Aston Martin | DB9 | DB9 (2004-2013) |  | PFF2-104 | Front Upper Wishbone Bush | 55.748 | 272.0502 | 4 | 4 | 4 | PFF2-104 Front Upper Wishbone Bush is made using our Black 95A materialwith an inner steel strengthening cageand supplied with a stainless steel sleeve, increasing stiffness over OE by 60%. |  | 8D33-3091-AC / 8D33-3084-AC | 4G43-3091-BE / 4G43-3084-BE | 6G33-3091-AB / 6G33-3084-AB | 5055676554703 | 2021-07-26
Road | Aston Martin | DB9 | DB9 (2004-2013) |  | PFR2-111 | Rear Lower Wishbone Bush | 51.854 | 253.0475 | 4 | 4 | 11 | PFR2-111 Rear Lower Wishbone Bush are made using our Black 95A materialwith an inner steel strengthening cageand supplied with a stainless steel sleeve, increasing stiffness over OE by 15%. |  | 6G33-5B531-AE | 6G33-5B530-AE |  | 5055676554710 | 2021-06-25
Road | Aston Martin | DB9 | DB9 (2004-2013) |  | PFR2-113-25.2 | Rear Anti-Roll Bar Mounting Bush 25.2mm | 32.384 | 79.017 | 2 | 2 | 13 | PFR2-113 Rear Stabiliser Bushesdesigned to replace the prone-to-failure factory rubber items, andkeeping your Vantage stable and secure through the bends. Available in sizes to fit all Vantages. Ensure that you check the anti-roll bar sizes before ordering. | 25.2mm | 4G43-5484-CA | 8D33-4A037-AA |  | 5055676555168 | 2021-06-25
Road | Aston Martin | DB9 | DB9 (2004-2013) |  | PFR2-113-29 | Rear Anti-Roll Bar Mounting Bush 29mm | 32.384 | 79.017 | 2 | 2 | 13 | PFR2-113 Rear Stabiliser Bushesdesigned to replace the prone-to-failure factory rubber items, andkeeping your Vantage stable and secure through the bends. Available in sizes to fit all Vantages. Ensure that you check the anti-roll bar sizes before ordering. | 29mm | 4G43-5484-CA | 8D33-4A037-AA |  | 5055676555151 | 2021-06-25
Road | Aston Martin | DB9 | DB9 (2013-2016) |  | PFF2-101 | Front Lower Wishbone Front Bush | 81.708 | 199.3675 | 2 | 2 | 1 | PFF2-101 Front Lower Wishbone Front Bush uses our Black 95A durometer bush material combined with an inner steel strengthening cage and hard anodisedCNC-machined two-part aluminium sleeve for freer rotation, with a 20% increase in stiffness over the OE bush. |  | 8G33-3A053-AB / 8G33-3A052-AB | 8D33-3A053-AC / 8D33-3A052-AC | 6G33-3A052-BC / 6G33-3A053-BC | 5055676554352 | 2021-06-25
Road | Aston Martin | DB9 | DB9 (2013-2016) |  | PFF2-102 | Front Lower Wishbone Rear Bush | 98.582 | 240.5401 | 2 | 2 | 2 | PFF2-102 Front Wishbone Rear Bushuses our Purple 80A durometer material and comes supplied with hard anodised CNC-machined inner sleeves and outer shells for better load distributionand uncompromised articulation, matching the stiffness of the OEbush to restore the dynamic factory spec geometry. |  | 8G33-3A053-AB / 8G33-3A052-AB | 8D33-3A053-AC / 8D33-3A052-AC | 6G33-3A052-BC / 6G33-3A053-BC | 5055676554345 | 2021-11-09
Black | Aston Martin | DB9 | DB9 (2013-2016) |  | PFF2-102BLK | Front Lower Wishbone Rear Bush | 98.582 | 240.5401 | 2 | 2 | 2 | PFF2-102BLKFront Wishbone Rear Bushhas the same design as the Road Series part, but uses our Black Series 95A material, increasing stiffness by30% for those looking to use their vehicle on track. |  | 8G33-3A053-AB / 8G33-3A052-AB | 8D33-3A053-AC / 8D33-3A052-AC | 6G33-3A052-BC / 6G33-3A053-BC | 5055676554727 | 2022-09-21
Road | Aston Martin | DBS V12 (2007-2012) |  |  | PFF2-101 | Front Lower Wishbone Front Bush | 81.708 | 199.3675 | 2 | 2 | 1 | PFF2-101 Front Lower Wishbone Front Bush uses our Black 95A durometer bush material combined with an inner steel strengthening cage and hard anodisedCNC-machined two-part aluminium sleeve for freer rotation, with a 20% increase in stiffness over the OE bush. |  | 8G33-3A053-AB / 8G33-3A052-AB | 8D33-3A053-AC / 8D33-3A052-AC | 6G33-3A052-BC / 6G33-3A053-BC | 5055676554352 | 2021-06-25
Road | Aston Martin | DBS V12 (2007-2012) |  |  | PFF2-102 | Front Lower Wishbone Rear Bush | 98.582 | 240.5401 | 2 | 2 | 2 | PFF2-102 Front Wishbone Rear Bushuses our Purple 80A durometer material and comes supplied with hard anodised CNC-machined inner sleeves and outer shells for better load distributionand uncompromised articulation, matching the stiffness of the OEbush to restore the dynamic factory spec geometry. |  | 8G33-3A053-AB / 8G33-3A052-AB | 8D33-3A053-AC / 8D33-3A052-AC | 6G33-3A052-BC / 6G33-3A053-BC | 5055676554345 | 2021-11-09
Black | Aston Martin | DBS V12 (2007-2012) |  |  | PFF2-102BLK | Front Lower Wishbone Rear Bush | 98.582 | 240.5401 | 2 | 2 | 2 | PFF2-102BLKFront Wishbone Rear Bushhas the same design as the Road Series part, but uses our Black Series 95A material, increasing stiffness by30% for those looking to use their vehicle on track. |  | 8G33-3A053-AB / 8G33-3A052-AB | 8D33-3A053-AC / 8D33-3A052-AC | 6G33-3A052-BC / 6G33-3A053-BC | 5055676554727 | 2022-09-21
Road | Aston Martin | DBS V12 (2007-2012) |  |  | PFF2-104 | Front Upper Wishbone Bush | 55.748 | 272.0502 | 4 | 4 | 4 | PFF2-104 Front Upper Wishbone Bush is made using our Black 95A materialwith an inner steel strengthening cageand supplied with a stainless steel sleeve, increasing stiffness over OE by 60%. |  | 8D33-3091-AC / 8D33-3084-AC | 4G43-3091-BE / 4G43-3084-BE | 6G33-3091-AB / 6G33-3084-AB | 5055676554703 | 2021-07-26
Road | Aston Martin | DBS V12 (2007-2012) |  |  | PFR2-111 | Rear Lower Wishbone Bush | 51.854 | 253.0475 | 4 | 4 | 11 | PFR2-111 Rear Lower Wishbone Bush are made using our Black 95A materialwith an inner steel strengthening cageand supplied with a stainless steel sleeve, increasing stiffness over OE by 15%. |  | 6G33-5B531-AE | 6G33-5B530-AE |  | 5055676554710 | 2021-06-25
Road | Aston Martin | DBS V12 (2007-2012) |  |  | PFR2-113-25.2 | Rear Anti-Roll Bar Mounting Bush 25.2mm | 32.384 | 79.017 | 2 | 2 | 13 | PFR2-113 Rear Stabiliser Bushesdesigned to replace the prone-to-failure factory rubber items, andkeeping your Vantage stable and secure through the bends. Available in sizes to fit all Vantages. Ensure that you check the anti-roll bar sizes before ordering. | 25.2mm | 4G43-5484-CA | 8D33-4A037-AA |  | 5055676555168 | 2021-06-25
Road | Aston Martin | DBS V12 (2007-2012) |  |  | PFR2-113-29 | Rear Anti-Roll Bar Mounting Bush 29mm | 32.384 | 79.017 | 2 | 2 | 13 | PFR2-113 Rear Stabiliser Bushesdesigned to replace the prone-to-failure factory rubber items, andkeeping your Vantage stable and secure through the bends. Available in sizes to fit all Vantages. Ensure that you check the anti-roll bar sizes before ordering. | 29mm | 4G43-5484-CA | 8D33-4A037-AA |  | 5055676555151 | 2021-06-25
Road | Aston Martin | DBS V12 (2007-2012) |  |  | PFR2-114 | Rear Upper Wishbone Bush | 56.397 | 275.2174 | 4 | 4 | 14 | PFR2-114 Rear Upper Wishbone Bush is made using our Black 95A materialwith an inner steel strengthening cageand supplied with a stainless steel sleeve, increasing stiffness over OE by 60%. |  | 8D33-5K743-AB / 8D33-5K742-AB | 6G33-5K743-AA / 6G33-5K742-AA | 4G43-5K743-BC / 4G43-5K742-BC | 5055676554734 | 2021-06-25
Road | Aston Martin | V12 ZAGATO (2011-2012) |  |  | PFF2-101 | Front Lower Wishbone Front Bush | 81.708 | 199.3675 | 2 | 2 | 1 | PFF2-101 Front Lower Wishbone Front Bush uses our Black 95A durometer bush material combined with an inner steel strengthening cage and hard anodisedCNC-machined two-part aluminium sleeve for freer rotation, with a 20% increase in stiffness over the OE bush. |  | 8G33-3A053-AB / 8G33-3A052-AB | 8D33-3A053-AC / 8D33-3A052-AC | 6G33-3A052-BC / 6G33-3A053-BC | 5055676554352 | 2021-06-25
Road | Aston Martin | V12 ZAGATO (2011-2012) |  |  | PFF2-102 | Front Lower Wishbone Rear Bush | 98.582 | 240.5401 | 2 | 2 | 2 | PFF2-102 Front Wishbone Rear Bushuses our Purple 80A durometer material and comes supplied with hard anodised CNC-machined inner sleeves and outer shells for better load distributionand uncompromised articulation, matching the stiffness of the OEbush to restore the dynamic factory spec geometry. |  | 8G33-3A053-AB / 8G33-3A052-AB | 8D33-3A053-AC / 8D33-3A052-AC | 6G33-3A052-BC / 6G33-3A053-BC | 5055676554345 | 2021-11-09
Black | Aston Martin | V12 ZAGATO (2011-2012) |  |  | PFF2-102BLK | Front Lower Wishbone Rear Bush | 98.582 | 240.5401 | 2 | 2 | 2 | PFF2-102BLKFront Wishbone Rear Bushhas the same design as the Road Series part, but uses our Black Series 95A material, increasing stiffness by30% for those looking to use their vehicle on track. |  | 8G33-3A053-AB / 8G33-3A052-AB | 8D33-3A053-AC / 8D33-3A052-AC | 6G33-3A052-BC / 6G33-3A053-BC | 5055676554727 | 2022-09-21
Road | Aston Martin | V12 ZAGATO (2011-2012) |  |  | PFF2-103-25.6 | Front Anti-Roll Bar Mounting Bush 25.6mm | 32.065 | 78.2386 | 2 | 2 | 3 | Designed to replace the prone-to-failure factory rubber items, andkeep your Aston stable and secure through the bends. Please check your anti-roll bar size before ordering. | 25.6mm | 6G33-5484-BA |  |  | 5055676555137 | 2022-02-02
Road | Aston Martin | V12 ZAGATO (2011-2012) |  |  | PFF2-103-26.5 | Front Anti-Roll Bar Mounting Bush 26.5mm | 32.065 | 78.2386 | 2 | 2 | 3 | Designed to replace the prone-to-failure factory rubber items, andkeep your Aston stable and secure through the bends. Please check your anti-roll bar size before ordering. | 26.5mm | 4G43-5484-AB |  |  | 5055676555120 | 2022-02-02
Road | Aston Martin | V12 ZAGATO (2011-2012) |  |  | PFF2-103-28 | Front Anti-Roll Bar Mounting Bush 28mm | 32.065 | 78.2386 | 2 | 2 | 3 | Designed to replace the prone-to-failure factory rubber items, andkeep your Aston stable and secure through the bends. Please check your anti-roll bar size before ordering. | 28mm | 8D33-5484-AB |  |  | 5055676555144 | 2022-02-02
Road | Aston Martin | V12 ZAGATO (2011-2012) |  |  | PFF2-104 | Front Upper Wishbone Bush | 55.748 | 272.0502 | 4 | 4 | 4 | PFF2-104 Front Upper Wishbone Bush is made using our Black 95A materialwith an inner steel strengthening cageand supplied with a stainless steel sleeve, increasing stiffness over OE by 60%. |  | 8D33-3091-AC / 8D33-3084-AC | 4G43-3091-BE / 4G43-3084-BE | 6G33-3091-AB / 6G33-3084-AB | 5055676554703 | 2021-07-26
Road | Aston Martin | V12 ZAGATO (2011-2012) |  |  | PFR2-111 | Rear Lower Wishbone Bush | 51.854 | 253.0475 | 4 | 4 | 11 | PFR2-111 Rear Lower Wishbone Bush are made using our Black 95A materialwith an inner steel strengthening cageand supplied with a stainless steel sleeve, increasing stiffness over OE by 15%. |  | 6G33-5B531-AE | 6G33-5B530-AE |  | 5055676554710 | 2021-06-25
Road | Aston Martin | V12 ZAGATO (2011-2012) |  |  | PFR2-113-25.2 | Rear Anti-Roll Bar Mounting Bush 25.2mm | 32.384 | 79.017 | 2 | 2 | 13 | PFR2-113 Rear Stabiliser Bushesdesigned to replace the prone-to-failure factory rubber items, andkeeping your Vantage stable and secure through the bends. Available in sizes to fit all Vantages. Ensure that you check the anti-roll bar sizes before ordering. | 25.2mm | 4G43-5484-CA | 8D33-4A037-AA |  | 5055676555168 | 2021-06-25
Road | Aston Martin | V12 ZAGATO (2011-2012) |  |  | PFR2-113-29 | Rear Anti-Roll Bar Mounting Bush 29mm | 32.384 | 79.017 | 2 | 2 | 13 | PFR2-113 Rear Stabiliser Bushesdesigned to replace the prone-to-failure factory rubber items, andkeeping your Vantage stable and secure through the bends. Available in sizes to fit all Vantages. Ensure that you check the anti-roll bar sizes before ordering. | 29mm | 4G43-5484-CA | 8D33-4A037-AA |  | 5055676555151 | 2021-06-25
Road | Aston Martin | V12 ZAGATO (2011-2012) |  |  | PFR2-114 | Rear Upper Wishbone Bush | 56.397 | 275.2174 | 4 | 4 | 14 | PFR2-114 Rear Upper Wishbone Bush is made using our Black 95A materialwith an inner steel strengthening cageand supplied with a stainless steel sleeve, increasing stiffness over OE by 60%. |  | 8D33-5K743-AB / 8D33-5K742-AB | 6G33-5K743-AA / 6G33-5K742-AA | 4G43-5K743-BC / 4G43-5K742-BC | 5055676554734 | 2021-06-25
Road | Aston Martin | V8 & V12 Vantage (2005-2018) |  |  | PFF2-101 | Front Lower Wishbone Front Bush | 81.708 | 199.3675 | 2 | 2 | 1 | PFF2-101 Front Lower Wishbone Front Bush uses our Black 95A durometer bush material combined with an inner steel strengthening cage and hard anodisedCNC-machined two-part aluminium sleeve for freer rotation, with a 20% increase in stiffness over the OE bush. |  | 8G33-3A053-AB / 8G33-3A052-AB | 8D33-3A053-AC / 8D33-3A052-AC | 6G33-3A052-BC / 6G33-3A053-BC | 5055676554352 | 2021-06-25
Road | Aston Martin | V8 & V12 Vantage (2005-2018) |  |  | PFF2-102 | Front Lower Wishbone Rear Bush | 98.582 | 240.5401 | 2 | 2 | 2 | PFF2-102 Front Wishbone Rear Bushuses our Purple 80A durometer material and comes supplied with hard anodised CNC-machined inner sleeves and outer shells for better load distributionand uncompromised articulation, matching the stiffness of the OEbush to restore the dynamic factory spec geometry. |  | 8G33-3A053-AB / 8G33-3A052-AB | 8D33-3A053-AC / 8D33-3A052-AC | 6G33-3A052-BC / 6G33-3A053-BC | 5055676554345 | 2021-11-09
Black | Aston Martin | V8 & V12 Vantage (2005-2018) |  |  | PFF2-102BLK | Front Lower Wishbone Rear Bush | 98.582 | 240.5401 | 2 | 2 | 2 | PFF2-102BLKFront Wishbone Rear Bushhas the same design as the Road Series part, but uses our Black Series 95A material, increasing stiffness by30% for those looking to use their vehicle on track. |  | 8G33-3A053-AB / 8G33-3A052-AB | 8D33-3A053-AC / 8D33-3A052-AC | 6G33-3A052-BC / 6G33-3A053-BC | 5055676554727 | 2022-09-21
Road | Aston Martin | V8 & V12 Vantage (2005-2018) |  |  | PFF2-103-25.6 | Front Anti-Roll Bar Mounting Bush 25.6mm | 32.065 | 78.2386 | 2 | 2 | 3 | Designed to replace the prone-to-failure factory rubber items, andkeep your Aston stable and secure through the bends. Please check your anti-roll bar size before ordering. | 25.6mm | 6G33-5484-BA |  |  | 5055676555137 | 2022-02-02
Road | Aston Martin | V8 & V12 Vantage (2005-2018) |  |  | PFF2-103-26.5 | Front Anti-Roll Bar Mounting Bush 26.5mm | 32.065 | 78.2386 | 2 | 2 | 3 | Designed to replace the prone-to-failure factory rubber items, andkeep your Aston stable and secure through the bends. Please check your anti-roll bar size before ordering. | 26.5mm | 4G43-5484-AB |  |  | 5055676555120 | 2022-02-02
Road | Aston Martin | V8 & V12 Vantage (2005-2018) |  |  | PFF2-103-28 | Front Anti-Roll Bar Mounting Bush 28mm | 32.065 | 78.2386 | 2 | 2 | 3 | Designed to replace the prone-to-failure factory rubber items, andkeep your Aston stable and secure through the bends. Please check your anti-roll bar size before ordering. | 28mm | 8D33-5484-AB |  |  | 5055676555144 | 2022-02-02
Road | Aston Martin | V8 & V12 Vantage (2005-2018) |  |  | PFF2-104 | Front Upper Wishbone Bush | 55.748 | 272.0502 | 4 | 4 | 4 | PFF2-104 Front Upper Wishbone Bush is made using our Black 95A materialwith an inner steel strengthening cageand supplied with a stainless steel sleeve, increasing stiffness over OE by 60%. |  | 8D33-3091-AC / 8D33-3084-AC | 4G43-3091-BE / 4G43-3084-BE | 6G33-3091-AB / 6G33-3084-AB | 5055676554703 | 2021-07-26
Road | Aston Martin | V8 & V12 Vantage (2005-2018) |  |  | PFR2-111 | Rear Lower Wishbone Bush | 51.854 | 253.0475 | 4 | 4 | 11 | PFR2-111 Rear Lower Wishbone Bush are made using our Black 95A materialwith an inner steel strengthening cageand supplied with a stainless steel sleeve, increasing stiffness over OE by 15%. |  | 6G33-5B531-AE | 6G33-5B530-AE |  | 5055676554710 | 2021-06-25
Road | Aston Martin | V8 & V12 Vantage (2005-2018) |  |  | PFR2-113-25.2 | Rear Anti-Roll Bar Mounting Bush 25.2mm | 32.384 | 79.017 | 2 | 2 | 13 | PFR2-113 Rear Stabiliser Bushesdesigned to replace the prone-to-failure factory rubber items, andkeeping your Vantage stable and secure through the bends. Available in sizes to fit all Vantages. Ensure that you check the anti-roll bar sizes before ordering. | 25.2mm | 4G43-5484-CA | 8D33-4A037-AA |  | 5055676555168 | 2021-06-25
Road | Aston Martin | V8 & V12 Vantage (2005-2018) |  |  | PFR2-113-29 | Rear Anti-Roll Bar Mounting Bush 29mm | 32.384 | 79.017 | 2 | 2 | 13 | PFR2-113 Rear Stabiliser Bushesdesigned to replace the prone-to-failure factory rubber items, andkeeping your Vantage stable and secure through the bends. Available in sizes to fit all Vantages. Ensure that you check the anti-roll bar sizes before ordering. | 29mm | 4G43-5484-CA | 8D33-4A037-AA |  | 5055676555151 | 2021-06-25
Road | Aston Martin | V8 & V12 Vantage (2005-2018) |  |  | PFR2-114 | Rear Upper Wishbone Bush | 56.397 | 275.2174 | 4 | 4 | 14 | PFR2-114 Rear Upper Wishbone Bush is made using our Black 95A materialwith an inner steel strengthening cageand supplied with a stainless steel sleeve, increasing stiffness over OE by 60%. |  | 8D33-5K743-AB / 8D33-5K742-AB | 6G33-5K743-AA / 6G33-5K742-AA | 4G43-5K743-BC / 4G43-5K742-BC | 5055676554734 | 2021-06-25
Road | Aston Martin | Virage (2011-2012) |  |  | PFF2-101 | Front Lower Wishbone Front Bush | 81.708 | 199.3675 | 2 | 2 | 1 | PFF2-101 Front Lower Wishbone Front Bush uses our Black 95A durometer bush material combined with an inner steel strengthening cage and hard anodisedCNC-machined two-part aluminium sleeve for freer rotation, with a 20% increase in stiffness over the OE bush. |  | 8G33-3A053-AB / 8G33-3A052-AB | 8D33-3A053-AC / 8D33-3A052-AC | 6G33-3A052-BC / 6G33-3A053-BC | 5055676554352 | 2021-06-25
Road | Aston Martin | Virage (2011-2012) |  |  | PFF2-102 | Front Lower Wishbone Rear Bush | 98.582 | 240.5401 | 2 | 2 | 2 | PFF2-102 Front Wishbone Rear Bushuses our Purple 80A durometer material and comes supplied with hard anodised CNC-machined inner sleeves and outer shells for better load distributionand uncompromised articulation, matching the stiffness of the OEbush to restore the dynamic factory spec geometry. |  | 8G33-3A053-AB / 8G33-3A052-AB | 8D33-3A053-AC / 8D33-3A052-AC | 6G33-3A052-BC / 6G33-3A053-BC | 5055676554345 | 2021-11-09
Black | Aston Martin | Virage (2011-2012) |  |  | PFF2-102BLK | Front Lower Wishbone Rear Bush | 98.582 | 240.5401 | 2 | 2 | 2 | PFF2-102BLKFront Wishbone Rear Bushhas the same design as the Road Series part, but uses our Black Series 95A material, increasing stiffness by30% for those looking to use their vehicle on track. |  | 8G33-3A053-AB / 8G33-3A052-AB | 8D33-3A053-AC / 8D33-3A052-AC | 6G33-3A052-BC / 6G33-3A053-BC | 5055676554727 | 2022-09-21
Road | Aston Martin | Virage (2011-2012) |  |  | PFF2-104 | Front Upper Wishbone Bush | 55.748 | 272.0502 | 4 | 4 | 4 | PFF2-104 Front Upper Wishbone Bush is made using our Black 95A materialwith an inner steel strengthening cageand supplied with a stainless steel sleeve, increasing stiffness over OE by 60%. |  | 8D33-3091-AC / 8D33-3084-AC | 4G43-3091-BE / 4G43-3084-BE | 6G33-3091-AB / 6G33-3084-AB | 5055676554703 | 2021-07-26
Road | Aston Martin | Virage (2011-2012) |  |  | PFR2-111 | Rear Lower Wishbone Bush | 51.854 | 253.0475 | 4 | 4 | 11 | PFR2-111 Rear Lower Wishbone Bush are made using our Black 95A materialwith an inner steel strengthening cageand supplied with a stainless steel sleeve, increasing stiffness over OE by 15%. |  | 6G33-5B531-AE | 6G33-5B530-AE |  | 5055676554710 | 2021-06-25
Road | Aston Martin | Virage (2011-2012) |  |  | PFR2-113-25.2 | Rear Anti-Roll Bar Mounting Bush 25.2mm | 32.384 | 79.017 | 2 | 2 | 13 | PFR2-113 Rear Stabiliser Bushesdesigned to replace the prone-to-failure factory rubber items, andkeeping your Vantage stable and secure through the bends. Available in sizes to fit all Vantages. Ensure that you check the anti-roll bar sizes before ordering. | 25.2mm | 4G43-5484-CA | 8D33-4A037-AA |  | 5055676555168 | 2021-06-25
Road | Aston Martin | Virage (2011-2012) |  |  | PFR2-113-29 | Rear Anti-Roll Bar Mounting Bush 29mm | 32.384 | 79.017 | 2 | 2 | 13 | PFR2-113 Rear Stabiliser Bushesdesigned to replace the prone-to-failure factory rubber items, andkeeping your Vantage stable and secure through the bends. Available in sizes to fit all Vantages. Ensure that you check the anti-roll bar sizes before ordering. | 29mm | 4G43-5484-CA | 8D33-4A037-AA |  | 5055676555151 | 2021-06-25
Road | Aston Martin | Virage (2011-2012) |  |  | PFR2-114 | Rear Upper Wishbone Bush | 56.397 | 275.2174 | 4 | 4 | 14 | PFR2-114 Rear Upper Wishbone Bush is made using our Black 95A materialwith an inner steel strengthening cageand supplied with a stainless steel sleeve, increasing stiffness over OE by 60%. |  | 8D33-5K743-AB / 8D33-5K742-AB | 6G33-5K743-AA / 6G33-5K742-AA | 4G43-5K743-BC / 4G43-5K742-BC | 5055676554734 | 2021-06-25
Road | Audi | 100 / 200 (1976 - 1991) | 100 inc Avant Typ 43 (C2) & 44 (C3) (06/76-12/90) |  | PFF3-220 | Engine Snub Nose Mount | 32.384 | 39.5085 | 1 | 1 | 16 | This part fits vehicles with a cylindrical engine mount spigot. For vehicles that use a D shape spigot, please use PFF3-221. |  | 8D0199339A | 8D0199339D | 8D0199339F | 5055676539250 | 2019-09-20
Road | Audi | 100 / 200 (1976 - 1991) | 100 inc Avant Typ 43 (C2) & 44 (C3) (06/76-12/90) |  | PFF3-401 | Front Track Control Arm Outer Bush | 43.417 | 105.9375 | 2 | 2 | 1 | [5 empty] | 5055676500861 | 2019-10-14
Road | Audi | 100 / 200 (1976 - 1991) | 100 inc Avant Typ 43 (C2) & 44 (C3) (06/76-12/90) |  | PFF3-402 | Front Track Control Arm Inner Bush | 94.688 | 231.0387 | 2 | 2 | 2 | [5 empty] | 5055676500878 | 2019-10-14
Road | Audi | 100 / 200 (1976 - 1991) | 100 inc Avant Typ 43 (C2) & 44 (C3) (06/76-12/90) |  | PFF3-405 | Steering Arm To Rack Bush | 24.596 | 60.0142 | 2 | 2 | [6 empty] | 5055676500922 | 2018-02-27
Road | Audi | 100 / 200 (1976 - 1991) | 100 Quattro inc Avant Typ 44 (C3) (10/84-11/90) |  | EXH031 | Exhaust Mount | 13.563 | 16.5469 | 1 | 1 |  |  |  | 893253147D / 893 253 147 D |  |  | 5055676543035 | 2020-12-17
Road | Audi | 100 / 200 (1976 - 1991) | 100 Quattro inc Avant Typ 44 (C3) (10/84-11/90) |  | PFF3-220 | Engine Snub Nose Mount | 32.384 | 39.5085 | 1 | 1 | 16 | This part fits vehicles with a cylindrical engine mount spigot. For vehicles that use a D shape spigot, please use PFF3-221. |  | 8D0199339A | 8D0199339D | 8D0199339F | 5055676539250 | 2019-09-20
Road | Audi | 100 / 200 (1976 - 1991) | 100 Quattro inc Avant Typ 44 (C3) (10/84-11/90) |  | PFF3-401 | Front Track Control Arm Outer Bush | 43.417 | 105.9375 | 2 | 2 | 1 | [5 empty] | 5055676500861 | 2019-10-14
Road | Audi | 100 / 200 (1976 - 1991) | 100 Quattro inc Avant Typ 44 (C3) (10/84-11/90) |  | PFF3-402 | Front Track Control Arm Inner Bush | 94.688 | 231.0387 | 2 | 2 | 2 | [5 empty] | 5055676500878 | 2019-10-14
Road | Audi | 100 / 200 (1976 - 1991) | 100 Quattro inc Avant Typ 44 (C3) (10/84-11/90) |  | PFF3-405 | Steering Arm To Rack Bush | 24.596 | 60.0142 | 2 | 2 | [6 empty] | 5055676500922 | 2018-02-27
Road | Audi | 100 / 200 (1976 - 1991) | 100 Quattro inc Avant Typ 44 (C3) (10/84-11/90) |  | PFR85-1020 | Rear Diff Rear Mounting Bush | 48.609 | 59.303 | 1 | 1 | 20 | This part is used in 38mm ID rear diff housing part. |  | 183199381A | 441199381E | 443525325B | 5055676526588 | 2017-05-22
Heritage | Audi | 100 / 200 (1976 - 1991) | 100 Quattro inc Avant Typ 44 (C3) (10/84-11/90) |  | PFR85-1020H | Rear Diff Rear Mounting Bush | 48.609 | 59.303 | 1 | 1 | 20 | This part is used in 38mm ID rear diff housing part. |  | 183199381A | 441199381E | 443525325B | 5055676557759 | 2022-02-11
Road | Audi | 100 / 200 (1976 - 1991) | 200 inc Avant Typ 43 (C2) & 44 (C3) (10/79-11/90) |  | PFF3-401 | Front Track Control Arm Outer Bush | 43.417 | 105.9375 | 2 | 2 | 1 | [5 empty] | 5055676500861 | 2019-10-14
Road | Audi | 100 / 200 (1976 - 1991) | 200 inc Avant Typ 43 (C2) & 44 (C3) (10/79-11/90) |  | PFF3-402 | Front Track Control Arm Inner Bush | 94.688 | 231.0387 | 2 | 2 | 2 | [5 empty] | 5055676500878 | 2019-10-14
Road | Audi | 100 / 200 (1976 - 1991) | 200 inc Avant Typ 43 (C2) & 44 (C3) (10/79-11/90) |  | PFF3-405 | Steering Arm To Rack Bush | 24.596 | 60.0142 | 2 | 2 | [6 empty] | 5055676500922 | 2018-02-27
Road | Audi | 100 / 200 (1976 - 1991) | 200 Quattro inc Avant Typ 44 (C3) (11/84-11/90) |  | EXH031 | Exhaust Mount | 13.563 | 16.5469 | 1 | 1 |  |  |  | 893253147D / 893 253 147 D |  |  | 5055676543035 | 2020-12-17
Road | Audi | 100 / 200 (1976 - 1991) | 200 Quattro inc Avant Typ 44 (C3) (11/84-11/90) |  | PFF3-401 | Front Track Control Arm Outer Bush | 43.417 | 105.9375 | 2 | 2 | 1 | [5 empty] | 5055676500861 | 2019-10-14
Road | Audi | 100 / 200 (1976 - 1991) | 200 Quattro inc Avant Typ 44 (C3) (11/84-11/90) |  | PFF3-402 | Front Track Control Arm Inner Bush | 94.688 | 231.0387 | 2 | 2 | 2 | [5 empty] | 5055676500878 | 2019-10-14
Road | Audi | 100 / 200 (1976 - 1991) | 200 Quattro inc Avant Typ 44 (C3) (11/84-11/90) |  | PFF3-405 | Steering Arm To Rack Bush | 24.596 | 60.0142 | 2 | 2 | [6 empty] | 5055676500922 | 2018-02-27
Road | Audi | 100 / 200 (1976 - 1991) | 200 Quattro inc Avant Typ 44 (C3) (11/84-11/90) |  | PFR85-1020 | Rear Diff Rear Mounting Bush | 48.609 | 59.303 | 1 | 1 | 20 | This part is used in 38mm ID rear diff housing part. |  | 183199381A | 441199381E | 443525325B | 5055676526588 | 2017-05-22
Heritage | Audi | 100 / 200 (1976 - 1991) | 200 Quattro inc Avant Typ 44 (C3) (11/84-11/90) |  | PFR85-1020H | Rear Diff Rear Mounting Bush | 48.609 | 59.303 | 1 | 1 | 20 | This part is used in 38mm ID rear diff housing part. |  | 183199381A | 441199381E | 443525325B | 5055676557759 | 2022-02-11
Road | Audi | 50 (1975 - 1978) |  |  | EXH006 | Exhaust Mount | 13.563 | 16.5469 | 1 | 1 |  |  |  | 191253147B / 191 253 147 B |  |  | 5055676511904 | 2021-09-15
Road | Audi | 50 (1975 - 1978) |  |  | EXH007 | Exhaust Mount | 13.563 | 16.5469 | 1 | 1 |  |  |  | 191253147A / 191 253 147 A |  |  | 5055676511911 | 2021-04-01
Road | Audi | 50 (1975 - 1978) |  |  | PFF85-101 | Front Wishbone Outer Bush | 33.033 | 80.6005 | 2 | 2 | 1 |  |  | 861407183 |  |  | 5055676510273 | 2021-04-01
Black | Audi | 50 (1975 - 1978) |  |  | PFF85-101BLK | Front Wishbone Outer Bush | 36.344 | 88.6794 | 2 | 2 | 1 |  |  | 861407183 |  |  | 5055676514011 | 2021-04-01
Road | Audi | 50 (1975 - 1978) |  |  | PFF85-103 | Front Wishbone Inner Bush | 33.682 | 82.1841 | 2 | 2 | 2 | G40 POLO can be fitted with a metal inner wishbone bush. If this is the case PFF85-103 will not fit. Please check before ordering. |  |  |  |  | 5055676510297 | 2021-04-01
Black | Audi | 50 (1975 - 1978) |  |  | PFF85-103BLK | Front Wishbone Inner Bush | 37.059 | 90.424 | 2 | 2 | 2 | G40 POLO can be fitted with a metal inner wishbone bush. If this is the case PFF85-103 will not fit. Please check before ordering. |  |  |  |  | 5055676514028 | 2021-04-01
Road | Audi | 50 (1975 - 1978) |  |  | PFF85-105 | Front Anti Roll Bar Mount 18mm | 23.947 | 58.4307 | 2 | 2 | 3 |  | 18mm | 867411313 |  |  | 5055676510303 | 2021-04-01
Black | Audi | 50 (1975 - 1978) |  |  | PFF85-105BLK | Front Anti Roll Bar Mount 18mm | 26.345 | 64.2818 | 2 | 2 | 3 |  | 18mm | 867411313 |  |  | 5055676514035 | 2021-04-01
Road | Audi | 80 / 90 - inc S2/RS2 & Quattro (1976 - 2000) | 80, 90 inc Avant (1973 - 1996) |  | PFA100-12 | PowerAlign Camber Bolt Kit (12mm x 60mm) | 27.324 | 33.3353 | 1 | 1 |  | Kit contains 2 x 12.9 Steel camber bolts, tab washers and nuts. Camber adjusting bolt to replace the original 12mm bolt. This fits 2 bolt hub to strut models only. Check bolt diameter. Why not add our Magnetic Camber Gauge to your tool kit so that you can make pit garage adjustments to your suspension using PowerAlign Camber Bolts.Click HERE for more information | 12mm |  |  |  | 5055676528063 | 2022-10-03
Road | Audi | 80 / 90 - inc S2/RS2 & Quattro (1976 - 2000) | 80, 90 inc Avant (1973 - 1996) |  | PFF3-101 | Front Wishbone Bush | 34.331 | 167.5353 | 4 | 4 | 1 | This bush fits pressed steel front wishbones with 37mm bush. For cast wishbones with 45mm bush, fit PFF3-102. | 37mm OD | 8A0 407 181 |  |  | 5055676500472 | 2018-11-08
Black | Audi | 80 / 90 - inc S2/RS2 & Quattro (1976 - 2000) | 80, 90 inc Avant (1973 - 1996) |  | PFF3-101BLK | Front Wishbone Bush | 34.331 | 167.5353 | 4 | 4 | 1 | This bush fits pressed steel front wishbones with 37mm bush. For cast wishbones with 45mm bush, fit PFF3-102. | 37mm OD | 8A0 407 181 |  |  | 5055676520005 | 2018-10-31
Heritage | Audi | 80 / 90 - inc S2/RS2 & Quattro (1976 - 2000) | 80, 90 inc Avant (1973 - 1996) |  | PFF3-101H | Front Wishbone Bush | 34.331 | 167.5353 | 4 | 4 | 1 | This bush fits pressed steel front wishbones with 37mm bush. For cast wishbones with 45mm bush, fit PFF3-102. | 37mm OD | 8A0 407 181 |  |  | 5055676545008 | 2018-11-08
Road | Audi | 80 / 90 - inc S2/RS2 & Quattro (1976 - 2000) | 80, 90 inc Avant (1973 - 1996) |  | PFF3-102 | Front Wishbone Bush | 31.735 | 154.8668 | 4 | 4 | 1 | This bush fits cast wishbones with 45mm bush. For pressed steel wishbones with 37mm bush, use PFF3-101. | 45mm OD | 893 407 181 |  |  | 5055676500526 | 2018-11-08
Black | Audi | 80 / 90 - inc S2/RS2 & Quattro (1976 - 2000) | 80, 90 inc Avant (1973 - 1996) |  | PFF3-102BLK | Front Wishbone Bush | 31.735 | 154.8668 | 4 | 4 | 1 | This bush fits cast wishbones with 45mm bush. For pressed steel wishbones with 37mm bush, use PFF3-101. | 45mm OD | 893 407 181 |  |  | 5055676520012 | 2018-10-31
Heritage | Audi | 80 / 90 - inc S2/RS2 & Quattro (1976 - 2000) | 80, 90 inc Avant (1973 - 1996) |  | PFF3-102H | Front Wishbone Bush | 31.735 | 154.8668 | 4 | 4 | 1 | This bush fits cast wishbones with 45mm bush. For pressed steel wishbones with 37mm bush, use PFF3-101. | 45mm OD | 893 407 181 |  |  | 5055676545015 | 2018-11-08
Road | Audi | 80 / 90 - inc S2/RS2 & Quattro (1976 - 2000) | 80, 90 inc Avant (1973 - 1996) |  | PFF3-103-22 | Front Anti Roll Bar Mount 22mm | 23.045 | 56.2298 | 2 | 2 | 2 |  | 22mm | 893411327C |  |  | 5055676500557 | 2021-04-22
Heritage | Audi | 80 / 90 - inc S2/RS2 & Quattro (1976 - 2000) | 80, 90 inc Avant (1973 - 1996) |  | PFF3-103-22H | Front Anti Roll Bar Mount 22mm | 23.045 | 56.2298 | 2 | 2 | 2 |  | 22mm | 893411327C |  |  | 5055676557650 | 2022-01-27
Road | Audi | 80 / 90 - inc S2/RS2 & Quattro (1976 - 2000) | 80, 90 inc Avant (1973 - 1996) |  | PFF3-103-24 | Front Anti Roll Bar Mount 24mm | 23.045 | 56.2298 | 2 | 2 | 2 |  | 24mm |  |  |  | 5055676500564 | 2018-11-08
Black | Audi | 80 / 90 - inc S2/RS2 & Quattro (1976 - 2000) | 80, 90 inc Avant (1973 - 1996) |  | PFF3-103-24BLK | Front Anti Roll Bar Mount 24mm | 25.377 | 61.9199 | 2 | 2 | 2 |  | 24mm |  |  |  | 5055676500571 | 2018-10-31
Heritage | Audi | 80 / 90 - inc S2/RS2 & Quattro (1976 - 2000) | 80, 90 inc Avant (1973 - 1996) |  | PFF3-103-24H | Front Anti Roll Bar Mount 24mm | 23.045 | 56.2298 | 2 | 2 | 2 |  | 24mm |  |  |  | 5055676545022 | 2018-11-08
Road | Audi | 80 / 90 - inc S2/RS2 & Quattro (1976 - 2000) | 80, 90 inc Avant (1973 - 1996) |  | PFF3-103-25 | Front Anti Roll Bar Mount 25mm | 23.045 | 56.2298 | 2 | 2 | 2 |  | 25mm |  |  |  | 5055676500588 | 2018-11-08
Black | Audi | 80 / 90 - inc S2/RS2 & Quattro (1976 - 2000) | 80, 90 inc Avant (1973 - 1996) |  | PFF3-103-25BLK | Front Anti Roll Bar Mount 25mm | 25.377 | 61.9199 | 2 | 2 | 2 |  | 25mm |  |  |  | 5055676521279 | 2018-10-31
Heritage | Audi | 80 / 90 - inc S2/RS2 & Quattro (1976 - 2000) | 80, 90 inc Avant (1973 - 1996) |  | PFF3-103-25H | Front Anti Roll Bar Mount 25mm | 23.045 | 56.2298 | 2 | 2 | 2 |  | 25mm |  |  |  | 5055676545039 | 2018-11-08
Road | Audi | 80 / 90 - inc S2/RS2 & Quattro (1976 - 2000) | 80, 90 inc Avant (1973 - 1996) |  | PFF3-104 | Front Anti Roll Bar Drop Link Upper Bush | 23.947 | 58.4307 | 2 | 2 | 4 | Fits Audi 80/90 inc Avant, Coupe up to 1994 (Chassis number 8B-L-003-791) and 80/90 Quattro and Coupe Quattro models up to 1992 (Chassis Number 8A-N-200-000) that use a kinked metal drop link to connect the bar to the wishbone. |  | 857407473A |  |  | 5055676500618 | 2020-01-03
Black | Audi | 80 / 90 - inc S2/RS2 & Quattro (1976 - 2000) | 80, 90 inc Avant (1973 - 1996) |  | PFF3-104BLK | Front Anti Roll Bar Drop Link Upper Bush | 26.345 | 64.2818 | 2 | 2 | 4 | Fits Audi 80/90 inc Avant, Coupe up to 1994 (Chassis number 8B-L-003-791) and 80/90 Quattro and Coupe Quattro models up to 1992 (Chassis Number 8A-N-200-000) that use a kinked metal drop link to connect the bar to the wishbone. |  | 857407473A |  |  | 5055676512840 | 2020-01-03
Heritage | Audi | 80 / 90 - inc S2/RS2 & Quattro (1976 - 2000) | 80, 90 inc Avant (1973 - 1996) |  | PFF3-104H | Front Anti Roll Bar Drop Link Upper Bush | 23.947 | 58.4307 | 2 | 2 | 4 | Fits Audi 80/90 inc Avant, Coupe up to 1994 (Chassis number 8B-L-003-791) and 80/90 Quattro and Coupe Quattro models up to 1992 (Chassis Number 8A-N-200-000) that use a kinked metal drop link to connect the bar to the wishbone. |  | 857407473A |  |  | 5055676545046 | 2020-01-03
Road | Audi | 80 / 90 - inc S2/RS2 & Quattro (1976 - 2000) | 80, 90 inc Avant (1973 - 1996) |  | PFF3-105 | Front ARB Drop Link to Wishbone Bush 16mm | 23.947 | 58.4307 | 2 | 2 | 3 | Fits Audi 80/90 inc Avant, Coupe up to 1994 (Chassis number 8B-L-003-791), 80/90 Quattro and Coupe Quattro up to 1992 (Chassis Number 8A-N-200-000) and Cabriolet 1992-2000 that use a kinked metal drop link to connect the bar to the wishbone. | 16mm | 857407474 |  |  | 5055676500625 | 2020-01-03
Road | Audi | 80 / 90 - inc S2/RS2 & Quattro (1976 - 2000) | 80, 90 inc Avant (1973 - 1996) |  | PFF3-105-12 | Front ARB Drop Link to Wishbone Bush 12mm | 24.596 | 60.0142 | 2 | 2 | 3 | Fits Models Up To 1992 Chassis Number 8A-N-200-000. | 12mm | 857407474 |  |  | 5055676500632 | 2020-01-03
Black | Audi | 80 / 90 - inc S2/RS2 & Quattro (1976 - 2000) | 80, 90 inc Avant (1973 - 1996) |  | PFF3-105-12BLK | Front ARB Drop Link to Wishbone Bush 12mm | 27.06 | 66.0264 | 2 | 2 | 3 | Fits Models Up To 1992 Chassis Number 8A-N-200-000 | 12mm | 857407474 |  |  | 5055676521309 | 2020-01-03
Heritage | Audi | 80 / 90 - inc S2/RS2 & Quattro (1976 - 2000) | 80, 90 inc Avant (1973 - 1996) |  | PFF3-105-12H | Front ARB Drop Link to Wishbone Bush 12mm | 24.596 | 60.0142 | 2 | 2 | 3 | Fits Models Up To 1992 Chassis Number 8A-N-200-000. | 12mm | 857407474 |  |  | 5055676545060 | 2020-01-03
Black | Audi | 80 / 90 - inc S2/RS2 & Quattro (1976 - 2000) | 80, 90 inc Avant (1973 - 1996) |  | PFF3-105BLK | Front ARB Drop Link to Wishbone Bush 16mm | 26.345 | 64.2818 | 2 | 2 | 3 | Fits Audi 80/90 inc Avant, Coupe up to 1994 (Chassis number 8B-L-003-791), 80/90 Quattro and Coupe Quattro up to 1992 (Chassis Number 8A-N-200-000) and Cabriolet 1992-2000 that use a kinked metal drop link to connect the bar to the wishbone. | 16mm | 857407474 |  |  | 5055676512857 | 2020-01-03
Heritage | Audi | 80 / 90 - inc S2/RS2 & Quattro (1976 - 2000) | 80, 90 inc Avant (1973 - 1996) |  | PFF3-105H | Front ARB Drop Link to Wishbone Bush 16mm | 23.947 | 58.4307 | 2 | 2 | 3 | Fits Audi 80/90 inc Avant, Coupe up to 1994 (Chassis number 8B-L-003-791), 80/90 Quattro and Coupe Quattro up to 1992 (Chassis Number 8A-N-200-000) and Cabriolet 1992-2000 that use a kinked metal drop link to connect the bar to the wishbone. | 16mm | 857407474 |  |  | 5055676545053 | 2020-01-03
Road | Audi | 80 / 90 - inc S2/RS2 & Quattro (1976 - 2000) | 80, 90 inc Avant (1973 - 1996) |  | PFF3-106-21.5 | Front Anti Roll Bar To Control Arm Bush | 23.298 | 56.8471 | 2 | 2 | 3 | Fits models where there is no link rod between the anti roll bar and control arm. | 21.5mm |  |  |  | 5055676500649 | 2019-08-05
Black | Audi | 80 / 90 - inc S2/RS2 & Quattro (1976 - 2000) | 80, 90 inc Avant (1973 - 1996) |  | PFF3-106-21.5BLK | Front Anti Roll Bar To Control Arm Bush | 25.894 | 63.1814 | 2 | 2 | 3 | Fits models where there is no link rod between the anti roll bar and control arm. | 21.5mm |  |  |  | 5055676521316 | 2019-08-05
Heritage | Audi | 80 / 90 - inc S2/RS2 & Quattro (1976 - 2000) | 80, 90 inc Avant (1973 - 1996) |  | PFF3-106-21.5H | Front Anti Roll Bar To Control Arm Bush | 23.298 | 56.8471 | 2 | 2 | 3 | Fits models where there is no link rod between the anti roll bar and control arm. | 21.5mm |  |  |  | 5055676545077 | 2018-11-08
Road | Audi | 80 / 90 - inc S2/RS2 & Quattro (1976 - 2000) | 80, 90 inc Avant (1973 - 1996) |  | PFF3-106-23.5 | Front Anti Roll Bar To Control Arm Bush | 23.298 | 56.8471 | 2 | 2 | 3 | Fits models where there is no link rod between the anti roll bar and control arm. | 23.5mm |  |  |  | 5055676550507 | 2019-05-09
Black | Audi | 80 / 90 - inc S2/RS2 & Quattro (1976 - 2000) | 80, 90 inc Avant (1973 - 1996) |  | PFF3-106-23.5BLK | Front Anti Roll Bar To Control Arm Bush | 25.894 | 63.1814 | 2 | 2 | 3 | Fits models where there is no link rod between the anti roll bar and control arm. | 23.5mm |  |  |  | 5055676550514 | 2019-05-09
Heritage | Audi | 80 / 90 - inc S2/RS2 & Quattro (1976 - 2000) | 80, 90 inc Avant (1973 - 1996) |  | PFF3-106-23.5H | Front Anti Roll Bar To Control Arm Bush | 23.298 | 56.8471 | 2 | 2 | 3 | Fits models where there is no link rod between the anti roll bar and control arm. | 23.5mm |  |  |  | 5055676550415 | 2019-05-09
Road | Audi | 80 / 90 - inc S2/RS2 & Quattro (1976 - 2000) | 80, 90 inc Avant (1973 - 1996) |  | PFF3-120-10 | Front Subframe Front Bush 10mm | 37.576 | 91.6854 | 2 | 2 | 20 | Check bolt diameter, this bush uses a 10mm bolt. For bushes which have a 12mm bolt use PFF3-120-12. | 10mm Bore Sleeve | 857199415B / 857 199 415 B | 8A0199415B / 8A0 199 415 B |  | 5055676531131 | 2021-02-26
Black | Audi | 80 / 90 - inc S2/RS2 & Quattro (1976 - 2000) | 80, 90 inc Avant (1973 - 1996) |  | PFF3-120-10BLK | Front Subframe Front Bush 10mm | 41.338 | 100.8647 | 2 | 2 | 20 | Check bolt diameter, this bush uses a 10mm bolt. For bushes which have a 12mm bolt use | 10mm Bore Sleeve | 857199415B / 857 199 415 B |  |  | 5055676531148 | 2021-02-26
Heritage | Audi | 80 / 90 - inc S2/RS2 & Quattro (1976 - 2000) | 80, 90 inc Avant (1973 - 1996) |  | PFF3-120-10H | Front Subframe Front Bush 10mm | 37.576 | 91.6854 | 2 | 2 | 20 | Check bolt diameter, this bush uses a 10mm bolt. For bushes which have a 12mm bolt use PFF3-120-12. | 10mm Bore Sleeve | 857199415B / 857 199 415 B |  |  | 5055676545091 | 2021-02-25
Road | Audi | 80 / 90 - inc S2/RS2 & Quattro (1976 - 2000) | 80, 90 inc Avant (1973 - 1996) |  | PFF3-120-12 | Front Subframe Front Bush 12mm | 37.576 | 91.6854 | 2 | 2 | 20 | Check bolt diameter, this bush uses a 12mm bolt. For bushes which have a 10mm bolt use PFF3-120-10. | 12mm Bore Sleeve | 859199415 / 859 199 415 |  |  | 5055676531155 | 2021-02-26
Black | Audi | 80 / 90 - inc S2/RS2 & Quattro (1976 - 2000) | 80, 90 inc Avant (1973 - 1996) |  | PFF3-120-12BLK | Front Subframe Front Bush 12mm | 41.338 | 100.8647 | 2 | 2 | 20 | Check bolt diameter, this bush uses a 12mm bolt. For bushes which have a 10mm bolt use PFF3-120-10. | 12mm Bore Sleeve | 859199415 / 859 199 415 |  |  | 5055676531162 | 2021-02-26
Heritage | Audi | 80 / 90 - inc S2/RS2 & Quattro (1976 - 2000) | 80, 90 inc Avant (1973 - 1996) |  | PFF3-120-12H | Front Subframe Front Bush 12mm | 37.576 | 91.6854 | 2 | 2 | 20 | Check bolt diameter, this bush uses a 12mm bolt. For bushes which have a 10mm bolt use PFF3-120-10. | 12mm Bore Sleeve | 859199415 / 859 199 415 |  |  | 5055676545107 | 2021-02-26
Road | Audi | 80 / 90 - inc S2/RS2 & Quattro (1976 - 2000) | 80, 90 inc Avant (1973 - 1996) |  | PFF3-121-10 | Front Subframe Rear Bush 10mm | 34.331 | 83.7676 | 2 | 2 | 21 | Check bolt diameter, this bush uses a 10mm bolt. For bushes which have a 12mm bolt use PFF3-121-12. | 10mm Bore Sleeve | 857 199 419B |  |  | 5055676531179 | 2019-07-08
Black | Audi | 80 / 90 - inc S2/RS2 & Quattro (1976 - 2000) | 80, 90 inc Avant (1973 - 1996) |  | PFF3-121-10BLK | Front Subframe Rear Bush 10mm | 37.774 | 92.1686 | 2 | 2 | 21 | Check bolt diameter, this bush uses a 10mm bolt. For bushes which have a 12mm bolt use PFF3-121-12. | 10mm Bore Sleeve | 857 199 419B |  |  | 5055676531186 | 2022-09-08
Heritage | Audi | 80 / 90 - inc S2/RS2 & Quattro (1976 - 2000) | 80, 90 inc Avant (1973 - 1996) |  | PFF3-121-10H | Front Subframe Rear Bush 10mm | 34.331 | 83.7676 | 2 | 2 | 21 | Check bolt diameter, this bush uses a 10mm bolt. For bushes which have a 12mm bolt use PFF3-121-12. | 10mm Bore Sleeve | 857 199 419B |  |  | 5055676545114 | 2018-11-08
Road | Audi | 80 / 90 - inc S2/RS2 & Quattro (1976 - 2000) | 80, 90 inc Avant (1973 - 1996) |  | PFF3-121-12 | Front Subframe Rear Bush 12mm | 34.331 | 83.7676 | 2 | 2 | 21 | Check bolt diameter, this bush uses a 12mm bolt. For bushes which have a 10mm bolt use PFF3-121-10. | 12mm Bore Sleeve | 8A0 199 419A |  |  | 5055676531193 | 2019-07-08
Black | Audi | 80 / 90 - inc S2/RS2 & Quattro (1976 - 2000) | 80, 90 inc Avant (1973 - 1996) |  | PFF3-121-12BLK | Front Subframe Rear Bush 12mm | 37.774 | 92.1686 | 2 | 2 | 21 | Check bolt diameter, this bush uses a 12mm bolt. For bushes which have a 10mm bolt use PFF3-121-10. | 12mm Bore Sleeve | 8A0 199 419A |  |  | 5055676531209 | 2017-01-20
Heritage | Audi | 80 / 90 - inc S2/RS2 & Quattro (1976 - 2000) | 80, 90 inc Avant (1973 - 1996) |  | PFF3-121-12H | Front Subframe Rear Bush 12mm | 34.331 | 83.7676 | 2 | 2 | 21 | Check bolt diameter, this bush uses a 12mm bolt. For bushes which have a 10mm bolt use PFF3-121-10. | 12mm Bore Sleeve | 8A0 199 419A |  |  | 5055676545121 | 2018-11-08
Road | Audi | 80 / 90 - inc S2/RS2 & Quattro (1976 - 2000) | 80, 90 inc Avant (1973 - 1996) |  | PFF85-235 | Engine Mount Stopper Bush | 29.788 | 36.3414 | 1 | 1 | 5 |  |  | 171199339 |  |  | 5055676525550 | 2018-11-09
Black | Audi | 80 / 90 - inc S2/RS2 & Quattro (1976 - 2000) | 80, 90 inc Avant (1973 - 1996) |  | PFF85-235BLK | Engine Mount Stopper Bush | 32.78 | 39.9916 | 1 | 1 | 5 |  |  | 171199339 |  |  | 5055676525567 | 2018-10-11
Heritage | Audi | 80 / 90 - inc S2/RS2 & Quattro (1976 - 2000) | 80, 90 inc Avant (1973 - 1996) |  | PFF85-235H | Engine Mount Stopper Bush | 29.788 | 36.3414 | 1 | 1 | 5 |  |  | 171199339 |  |  | 5055676545695 | 2018-11-09
Road | Audi | 80 / 90 - inc S2/RS2 & Quattro (1976 - 2000) | 80, 90 inc Avant (1973 - 1996) |  | PFR3-1011-21 | Front Anti Roll Bar Mount 21mm | 23.045 | 56.2298 | 2 | 2 | 2 | Tear drop shape | 21mm | 823411327B |  |  | 5055676500496 | 2020-07-31
Heritage | Audi | 80 / 90 - inc S2/RS2 & Quattro (1976 - 2000) | 80, 90 inc Avant (1973 - 1996) |  | PFR3-1011-21H | Front Anti Roll Bar Mount 21mm | 23.045 | 56.2298 | 2 | 2 | 2 | Tear drop shape | 21mm | 823411327B |  |  | 5055676545152 | 2020-07-31
Road | Audi | 80 / 90 - inc S2/RS2 & Quattro (1976 - 2000) | 80, 90 inc Avant (1973 - 1996) |  | PFR3-1011-23.5 | Front Anti Roll Bar Mount 23.5mm | 23.045 | 56.2298 | 2 | 2 | 2 | Tear drop shape | 23.5mm |  |  |  | 5055676500502 | 2018-11-08
Heritage | Audi | 80 / 90 - inc S2/RS2 & Quattro (1976 - 2000) | 80, 90 inc Avant (1973 - 1996) |  | PFR3-1011-23.5H | Front Anti Roll Bar Mount 23.5mm | 23.045 | 56.2298 | 2 | 2 | 2 | Tear drop shape | 23.5mm |  |  |  | 5055676545169 | 2018-11-08
Road | Audi | 80 / 90 - inc S2/RS2 & Quattro (1976 - 2000) | 80, 90 inc Avant (1973 - 1996) |  | PFR3-109 | Rear Panhard Rod Bush | 29.139 | 71.0992 | 2 | 2 | 7 | [5 empty] | 5055676500687 | 2011-11-22
Black | Audi | 80 / 90 - inc S2/RS2 & Quattro (1976 - 2000) | 80, 90 inc Avant (1973 - 1996) |  | PFR3-109BLK | Rear Panhard Rod Bush | 32.065 | 78.2386 | 2 | 2 | 7 | [5 empty] | 5055676517364 | 2013-02-08
Road | Audi | 80 / 90 - inc S2/RS2 & Quattro (1976 - 2000) | 80, 90 inc Avant (1973 - 1996) |  | PFR3-110 | Rear Beam Front Location Bush | 36.278 | 88.5183 | 2 | 2 | 6 | For Audi 80, 90 inc Avant it only its up to 1992 chassis number 8A-N-200-000, for later cars use PFR3-111. |  | 811 511 247 |  |  | 5055676500694 | 2019-01-17
Black | Audi | 80 / 90 - inc S2/RS2 & Quattro (1976 - 2000) | 80, 90 inc Avant (1973 - 1996) |  | PFR3-110BLK | Rear Beam Front Location Bush | 39.919 | 97.4024 | 2 | 2 | 6 | For the Audi 80, 90 inc Avant models, it only its up to 1992 chassis number 8A-N-200-000, for later cars use PFR3-111. |  | 811 511 247 |  |  | 5055676515322 | 2019-01-17
Road | Audi | 80 / 90 - inc S2/RS2 & Quattro (1976 - 2000) | 80, 90 inc Avant (1973 - 1996) |  | PFR3-111 | Rear Beam Front Location Bush | 36.278 | 88.5183 | 2 | 2 | 6 | For models after 1992, chassis number 8A-N-200-00, for earlier models use PFR3-110. |  | 8A0501541 |  |  | 5055676500700 | 2018-02-09
Black | Audi | 80 / 90 - inc S2/RS2 & Quattro (1976 - 2000) | 80, 90 inc Avant (1973 - 1996) |  | PFR3-111BLK | Rear Beam Front Location Bush | 40.172 | 98.0197 | 2 | 2 | 6 | For models after 1992, chassis number 8A-N-200-00, for earlier models use PFR3-110. |  | 8A0501541 |  |  | 5055676543271 | 2018-02-09
Road | Audi | 80 / 90 - inc S2/RS2 & Quattro (1976 - 2000) | 80, 90 Quattro inc Avant (1983-1992) S2 Coupe B3 (1991-1996) |  | PFF3-101 | Front Wishbone Bush | 34.331 | 167.5353 | 4 | 4 | 1 | This bush fits pressed steel front wishbones with 37mm bush. For cast wishbones with 45mm bush, fit PFF3-102. | 37mm OD | 8A0 407 181 |  |  | 5055676500472 | 2018-11-08
Road | Audi | 80 / 90 - inc S2/RS2 & Quattro (1976 - 2000) | 80, 90 Quattro inc Avant (1983-1992) S2 Coupe B3 (1991-1996) |  | PFF3-101 | Rear Wishbone Bush | 34.331 | 167.5353 | 4 | 4 | 5 | This bush fits pressed steel wishbones with 37mm bush. | 37mm OD | 8A0 407 181 |  |  | 5055676500472 | 2019-01-16
Black | Audi | 80 / 90 - inc S2/RS2 & Quattro (1976 - 2000) | 80, 90 Quattro inc Avant (1983-1992) S2 Coupe B3 (1991-1996) |  | PFF3-101BLK | Front Wishbone Bush | 34.331 | 167.5353 | 4 | 4 | 1 | This bush fits pressed steel front wishbones with 37mm bush. For cast wishbones with 45mm bush, fit PFF3-102. | 37mm OD | 8A0 407 181 |  |  | 5055676520005 | 2018-10-31
Black | Audi | 80 / 90 - inc S2/RS2 & Quattro (1976 - 2000) | 80, 90 Quattro inc Avant (1983-1992) S2 Coupe B3 (1991-1996) |  | PFF3-101BLK | Rear Wishbone Bush | 34.331 | 167.5353 | 4 | 4 | 5 | This bush fits pressed steel front wishbones with 37mm bush. | 37mm OD | 8A0 407 181 |  |  | 5055676520005 | 2017-01-19
Heritage | Audi | 80 / 90 - inc S2/RS2 & Quattro (1976 - 2000) | 80, 90 Quattro inc Avant (1983-1992) S2 Coupe B3 (1991-1996) |  | PFF3-101H | Front Wishbone Bush | 34.331 | 167.5353 | 4 | 4 | 1 | This bush fits pressed steel front wishbones with 37mm bush. For cast wishbones with 45mm bush, fit PFF3-102. | 37mm OD | 8A0 407 181 |  |  | 5055676545008 | 2018-11-08
Heritage | Audi | 80 / 90 - inc S2/RS2 & Quattro (1976 - 2000) | 80, 90 Quattro inc Avant (1983-1992) S2 Coupe B3 (1991-1996) |  | PFF3-101H | Rear Wishbone Bush | 34.331 | 167.5353 | 4 | 4 | 5 | This bush fits pressed steel wishbones with 37mm bush. | 37mm OD | 8A0 407 181 |  |  | 5055676545008 | 2018-11-08
Road | Audi | 80 / 90 - inc S2/RS2 & Quattro (1976 - 2000) | 80, 90 Quattro inc Avant (1983-1992) S2 Coupe B3 (1991-1996) |  | PFF3-102 | Front Wishbone Bush | 31.735 | 154.8668 | 4 | 4 | 1 | This bush fits cast wishbones with 45mm bush. For pressed steel wishbones with 37mm bush, use PFF3-101. | 45mm OD | 893 407 181 |  |  | 5055676500526 | 2018-11-08
Black | Audi | 80 / 90 - inc S2/RS2 & Quattro (1976 - 2000) | 80, 90 Quattro inc Avant (1983-1992) S2 Coupe B3 (1991-1996) |  | PFF3-102BLK | Front Wishbone Bush | 31.735 | 154.8668 | 4 | 4 | 1 | This bush fits cast wishbones with 45mm bush. For pressed steel wishbones with 37mm bush, use PFF3-101. | 45mm OD | 893 407 181 |  |  | 5055676520012 | 2018-10-31
Heritage | Audi | 80 / 90 - inc S2/RS2 & Quattro (1976 - 2000) | 80, 90 Quattro inc Avant (1983-1992) S2 Coupe B3 (1991-1996) |  | PFF3-102H | Front Wishbone Bush | 31.735 | 154.8668 | 4 | 4 | 1 | This bush fits cast wishbones with 45mm bush. For pressed steel wishbones with 37mm bush, use PFF3-101. | 45mm OD | 893 407 181 |  |  | 5055676545015 | 2018-11-08
Road | Audi | 80 / 90 - inc S2/RS2 & Quattro (1976 - 2000) | 80, 90 Quattro inc Avant (1983-1992) S2 Coupe B3 (1991-1996) |  | PFF3-103-24 | Front Anti Roll Bar Mount 24mm | 23.045 | 56.2298 | 2 | 2 | 2 |  | 24mm |  |  |  | 5055676500564 | 2018-11-08
Black | Audi | 80 / 90 - inc S2/RS2 & Quattro (1976 - 2000) | 80, 90 Quattro inc Avant (1983-1992) S2 Coupe B3 (1991-1996) |  | PFF3-103-24BLK | Front Anti Roll Bar Mount 24mm | 25.377 | 61.9199 | 2 | 2 | 2 |  | 24mm |  |  |  | 5055676500571 | 2018-10-31
Heritage | Audi | 80 / 90 - inc S2/RS2 & Quattro (1976 - 2000) | 80, 90 Quattro inc Avant (1983-1992) S2 Coupe B3 (1991-1996) |  | PFF3-103-24H | Front Anti Roll Bar Mount 24mm | 23.045 | 56.2298 | 2 | 2 | 2 |  | 24mm |  |  |  | 5055676545022 | 2018-11-08
Road | Audi | 80 / 90 - inc S2/RS2 & Quattro (1976 - 2000) | 80, 90 Quattro inc Avant (1983-1992) S2 Coupe B3 (1991-1996) |  | PFF3-103-25 | Front Anti Roll Bar Mount 25mm | 23.045 | 56.2298 | 2 | 2 | 2 |  | 25mm |  |  |  | 5055676500588 | 2018-11-08
Black | Audi | 80 / 90 - inc S2/RS2 & Quattro (1976 - 2000) | 80, 90 Quattro inc Avant (1983-1992) S2 Coupe B3 (1991-1996) |  | PFF3-103-25BLK | Front Anti Roll Bar Mount 25mm | 25.377 | 61.9199 | 2 | 2 | 2 |  | 25mm |  |  |  | 5055676521279 | 2018-10-31
Heritage | Audi | 80 / 90 - inc S2/RS2 & Quattro (1976 - 2000) | 80, 90 Quattro inc Avant (1983-1992) S2 Coupe B3 (1991-1996) |  | PFF3-103-25H | Front Anti Roll Bar Mount 25mm | 23.045 | 56.2298 | 2 | 2 | 2 |  | 25mm |  |  |  | 5055676545039 | 2018-11-08
Road | Audi | 80 / 90 - inc S2/RS2 & Quattro (1976 - 2000) | 80, 90 Quattro inc Avant (1983-1992) S2 Coupe B3 (1991-1996) |  | PFF3-104 | Front Anti Roll Bar Drop Link Upper Bush | 23.947 | 58.4307 | 2 | 2 | 4 | Fits Audi 80/90 inc Avant, Coupe up to 1994 (Chassis number 8B-L-003-791) and 80/90 Quattro and Coupe Quattro models up to 1992 (Chassis Number 8A-N-200-000) that use a kinked metal drop link to connect the bar to the wishbone. |  | 857407473A |  |  | 5055676500618 | 2020-01-03
Black | Audi | 80 / 90 - inc S2/RS2 & Quattro (1976 - 2000) | 80, 90 Quattro inc Avant (1983-1992) S2 Coupe B3 (1991-1996) |  | PFF3-104BLK | Front Anti Roll Bar Drop Link Upper Bush | 26.345 | 64.2818 | 2 | 2 | 4 | Fits Audi 80/90 inc Avant, Coupe up to 1994 (Chassis number 8B-L-003-791) and 80/90 Quattro and Coupe Quattro models up to 1992 (Chassis Number 8A-N-200-000) that use a kinked metal drop link to connect the bar to the wishbone. |  | 857407473A |  |  | 5055676512840 | 2020-01-03
Heritage | Audi | 80 / 90 - inc S2/RS2 & Quattro (1976 - 2000) | 80, 90 Quattro inc Avant (1983-1992) S2 Coupe B3 (1991-1996) |  | PFF3-104H | Front Anti Roll Bar Drop Link Upper Bush | 23.947 | 58.4307 | 2 | 2 | 4 | Fits Audi 80/90 inc Avant, Coupe up to 1994 (Chassis number 8B-L-003-791) and 80/90 Quattro and Coupe Quattro models up to 1992 (Chassis Number 8A-N-200-000) that use a kinked metal drop link to connect the bar to the wishbone. |  | 857407473A |  |  | 5055676545046 | 2020-01-03
Road | Audi | 80 / 90 - inc S2/RS2 & Quattro (1976 - 2000) | 80, 90 Quattro inc Avant (1983-1992) S2 Coupe B3 (1991-1996) |  | PFF3-105 | Front ARB Drop Link to Wishbone Bush 16mm | 23.947 | 58.4307 | 2 | 2 | 3 | Fits Audi 80/90 inc Avant, Coupe up to 1994 (Chassis number 8B-L-003-791), 80/90 Quattro and Coupe Quattro up to 1992 (Chassis Number 8A-N-200-000) and Cabriolet 1992-2000 that use a kinked metal drop link to connect the bar to the wishbone. | 16mm | 857407474 |  |  | 5055676500625 | 2020-01-03
Road | Audi | 80 / 90 - inc S2/RS2 & Quattro (1976 - 2000) | 80, 90 Quattro inc Avant (1983-1992) S2 Coupe B3 (1991-1996) |  | PFF3-105-12 | Front ARB Drop Link to Wishbone Bush 12mm | 24.596 | 60.0142 | 2 | 2 | 3 | Fits Models Up To 1992 Chassis Number 8A-N-200-000. | 12mm | 857407474 |  |  | 5055676500632 | 2020-01-03
Black | Audi | 80 / 90 - inc S2/RS2 & Quattro (1976 - 2000) | 80, 90 Quattro inc Avant (1983-1992) S2 Coupe B3 (1991-1996) |  | PFF3-105-12BLK | Front ARB Drop Link to Wishbone Bush 12mm | 27.06 | 66.0264 | 2 | 2 | 3 | Fits Models Up To 1992 Chassis Number 8A-N-200-000 | 12mm | 857407474 |  |  | 5055676521309 | 2020-01-03
Heritage | Audi | 80 / 90 - inc S2/RS2 & Quattro (1976 - 2000) | 80, 90 Quattro inc Avant (1983-1992) S2 Coupe B3 (1991-1996) |  | PFF3-105-12H | Front ARB Drop Link to Wishbone Bush 12mm | 24.596 | 60.0142 | 2 | 2 | 3 | Fits Models Up To 1992 Chassis Number 8A-N-200-000. | 12mm | 857407474 |  |  | 5055676545060 | 2020-01-03
Black | Audi | 80 / 90 - inc S2/RS2 & Quattro (1976 - 2000) | 80, 90 Quattro inc Avant (1983-1992) S2 Coupe B3 (1991-1996) |  | PFF3-105BLK | Front ARB Drop Link to Wishbone Bush 16mm | 26.345 | 64.2818 | 2 | 2 | 3 | Fits Audi 80/90 inc Avant, Coupe up to 1994 (Chassis number 8B-L-003-791), 80/90 Quattro and Coupe Quattro up to 1992 (Chassis Number 8A-N-200-000) and Cabriolet 1992-2000 that use a kinked metal drop link to connect the bar to the wishbone. | 16mm | 857407474 |  |  | 5055676512857 | 2020-01-03
Heritage | Audi | 80 / 90 - inc S2/RS2 & Quattro (1976 - 2000) | 80, 90 Quattro inc Avant (1983-1992) S2 Coupe B3 (1991-1996) |  | PFF3-105H | Front ARB Drop Link to Wishbone Bush 16mm | 23.947 | 58.4307 | 2 | 2 | 3 | Fits Audi 80/90 inc Avant, Coupe up to 1994 (Chassis number 8B-L-003-791), 80/90 Quattro and Coupe Quattro up to 1992 (Chassis Number 8A-N-200-000) and Cabriolet 1992-2000 that use a kinked metal drop link to connect the bar to the wishbone. | 16mm | 857407474 |  |  | 5055676545053 | 2020-01-03
Road | Audi | 80 / 90 - inc S2/RS2 & Quattro (1976 - 2000) | 80, 90 Quattro inc Avant (1983-1992) S2 Coupe B3 (1991-1996) |  | PFF3-106-21.5 | Front Anti Roll Bar To Control Arm Bush | 23.298 | 56.8471 | 2 | 2 | 3 | Fits models where there is no link rod between the anti roll bar and control arm. | 21.5mm |  |  |  | 5055676500649 | 2019-08-05
Black | Audi | 80 / 90 - inc S2/RS2 & Quattro (1976 - 2000) | 80, 90 Quattro inc Avant (1983-1992) S2 Coupe B3 (1991-1996) |  | PFF3-106-21.5BLK | Front Anti Roll Bar To Control Arm Bush | 25.894 | 63.1814 | 2 | 2 | 3 | Fits models where there is no link rod between the anti roll bar and control arm. | 21.5mm |  |  |  | 5055676521316 | 2019-08-05
Heritage | Audi | 80 / 90 - inc S2/RS2 & Quattro (1976 - 2000) | 80, 90 Quattro inc Avant (1983-1992) S2 Coupe B3 (1991-1996) |  | PFF3-106-21.5H | Front Anti Roll Bar To Control Arm Bush | 23.298 | 56.8471 | 2 | 2 | 3 | Fits models where there is no link rod between the anti roll bar and control arm. | 21.5mm |  |  |  | 5055676545077 | 2018-11-08
Road | Audi | 80 / 90 - inc S2/RS2 & Quattro (1976 - 2000) | 80, 90 Quattro inc Avant (1983-1992) S2 Coupe B3 (1991-1996) |  | PFF3-106-23.5 | Front Anti Roll Bar To Control Arm Bush | 23.298 | 56.8471 | 2 | 2 | 3 | Fits models where there is no link rod between the anti roll bar and control arm. | 23.5mm |  |  |  | 5055676550507 | 2019-05-09
Black | Audi | 80 / 90 - inc S2/RS2 & Quattro (1976 - 2000) | 80, 90 Quattro inc Avant (1983-1992) S2 Coupe B3 (1991-1996) |  | PFF3-106-23.5BLK | Front Anti Roll Bar To Control Arm Bush | 25.894 | 63.1814 | 2 | 2 | 3 | Fits models where there is no link rod between the anti roll bar and control arm. | 23.5mm |  |  |  | 5055676550514 | 2019-05-09
Heritage | Audi | 80 / 90 - inc S2/RS2 & Quattro (1976 - 2000) | 80, 90 Quattro inc Avant (1983-1992) S2 Coupe B3 (1991-1996) |  | PFF3-106-23.5H | Front Anti Roll Bar To Control Arm Bush | 23.298 | 56.8471 | 2 | 2 | 3 | Fits models where there is no link rod between the anti roll bar and control arm. | 23.5mm |  |  |  | 5055676550415 | 2019-05-09
Road | Audi | 80 / 90 - inc S2/RS2 & Quattro (1976 - 2000) | 80, 90 Quattro inc Avant (1983-1992) S2 Coupe B3 (1991-1996) |  | PFF3-120-10 | Front Subframe Front Bush 10mm | 37.576 | 91.6854 | 2 | 2 | 20 | Check bolt diameter, this bush uses a 10mm bolt. For bushes which have a 12mm bolt use PFF3-120-12. | 10mm Bore Sleeve | 857199415B / 857 199 415 B | 8A0199415B / 8A0 199 415 B |  | 5055676531131 | 2021-02-26
Road | Audi | 80 / 90 - inc S2/RS2 & Quattro (1976 - 2000) | 80, 90 Quattro inc Avant (1983-1992) S2 Coupe B3 (1991-1996) |  | PFF3-120-10 | Rear Subframe Rear Bush 10mm | 37.576 | 91.6854 | 2 | 2 | 23 | Check bolt diameter, this bush uses a 10mm bolt. For bushes which have a 12mm bolt use PFF3-120-12. | 10mm Bore Sleeve | 857199415B / 857 199 415 B |  |  | 5055676531131 | 2021-02-25
Black | Audi | 80 / 90 - inc S2/RS2 & Quattro (1976 - 2000) | 80, 90 Quattro inc Avant (1983-1992) S2 Coupe B3 (1991-1996) |  | PFF3-120-10BLK | Front Subframe Front Bush 10mm | 41.338 | 100.8647 | 2 | 2 | 20 | Check bolt diameter, this bush uses a 10mm bolt. For bushes which have a 12mm bolt use | 10mm Bore Sleeve | 857199415B / 857 199 415 B |  |  | 5055676531148 | 2021-02-26
Black | Audi | 80 / 90 - inc S2/RS2 & Quattro (1976 - 2000) | 80, 90 Quattro inc Avant (1983-1992) S2 Coupe B3 (1991-1996) |  | PFF3-120-10BLK | Rear Subframe Rear Bush 10mm | 41.338 | 100.8647 | 2 | 2 | 23 | Check bolt diameter, this bush uses a 10mm bolt. For bushes which have a 12mm bolt use PFF3-120-12 | 10mm Bore Sleeve | 857199415B / 857 199 415 B |  |  | 5055676531148 | 2021-02-25
Heritage | Audi | 80 / 90 - inc S2/RS2 & Quattro (1976 - 2000) | 80, 90 Quattro inc Avant (1983-1992) S2 Coupe B3 (1991-1996) |  | PFF3-120-10H | Front Subframe Front Bush 10mm | 37.576 | 91.6854 | 2 | 2 | 20 | Check bolt diameter, this bush uses a 10mm bolt. For bushes which have a 12mm bolt use PFF3-120-12. | 10mm Bore Sleeve | 857199415B / 857 199 415 B |  |  | 5055676545091 | 2021-02-25
Heritage | Audi | 80 / 90 - inc S2/RS2 & Quattro (1976 - 2000) | 80, 90 Quattro inc Avant (1983-1992) S2 Coupe B3 (1991-1996) |  | PFF3-120-10H | Rear Subframe Rear Bush 10mm | 37.576 | 91.6854 | 2 | 2 | 23 | Check bolt diameter, this bush uses a 10mm bolt. For bushes which have a 12mm bolt use PFF3-120-12. | 10mm Bore Sleeve | 857199415B / 857 199 415 B |  |  | 5055676545091 | 2021-02-26
Road | Audi | 80 / 90 - inc S2/RS2 & Quattro (1976 - 2000) | 80, 90 Quattro inc Avant (1983-1992) S2 Coupe B3 (1991-1996) |  | PFF3-120-12 | Front Subframe Front Bush 12mm | 37.576 | 91.6854 | 2 | 2 | 20 | Check bolt diameter, this bush uses a 12mm bolt. For bushes which have a 10mm bolt use PFF3-120-10. | 12mm Bore Sleeve | 859199415 / 859 199 415 |  |  | 5055676531155 | 2021-02-26
Road | Audi | 80 / 90 - inc S2/RS2 & Quattro (1976 - 2000) | 80, 90 Quattro inc Avant (1983-1992) S2 Coupe B3 (1991-1996) |  | PFF3-120-12 | Rear Subframe Rear Bush 12mm | 37.576 | 91.6854 | 2 | 2 | 23 | Check bolt diameter, this bush uses a 12mm bolt. For bushes which have a 10mm bolt use PFF3-120-10. | 12mm Bore Sleeve | 857199415B / 857 199 415 B | 8A0505145E / 8A0 505 145E |  | 5055676531155 | 2021-02-26
Black | Audi | 80 / 90 - inc S2/RS2 & Quattro (1976 - 2000) | 80, 90 Quattro inc Avant (1983-1992) S2 Coupe B3 (1991-1996) |  | PFF3-120-12BLK | Front Subframe Front Bush 12mm | 41.338 | 100.8647 | 2 | 2 | 20 | Check bolt diameter, this bush uses a 12mm bolt. For bushes which have a 10mm bolt use PFF3-120-10. | 12mm Bore Sleeve | 859199415 / 859 199 415 |  |  | 5055676531162 | 2021-02-26
Black | Audi | 80 / 90 - inc S2/RS2 & Quattro (1976 - 2000) | 80, 90 Quattro inc Avant (1983-1992) S2 Coupe B3 (1991-1996) |  | PFF3-120-12BLK | Rear Subframe Rear Bush 12mm | 41.338 | 100.8647 | 2 | 2 | 23 | Check bolt diameter, this bush uses a 12mm bolt. For bushes which have a 10mm bolt use PFF3-120-10. | 12mm Bore Sleeve | 859199415 / 859 199 415 |  |  | 5055676531162 | 2021-02-26
Heritage | Audi | 80 / 90 - inc S2/RS2 & Quattro (1976 - 2000) | 80, 90 Quattro inc Avant (1983-1992) S2 Coupe B3 (1991-1996) |  | PFF3-120-12H | Front Subframe Front Bush 12mm | 37.576 | 91.6854 | 2 | 2 | 20 | Check bolt diameter, this bush uses a 12mm bolt. For bushes which have a 10mm bolt use PFF3-120-10. | 12mm Bore Sleeve | 859199415 / 859 199 415 |  |  | 5055676545107 | 2021-02-26
Heritage | Audi | 80 / 90 - inc S2/RS2 & Quattro (1976 - 2000) | 80, 90 Quattro inc Avant (1983-1992) S2 Coupe B3 (1991-1996) |  | PFF3-120-12H | Rear Subframe Rear Bush 12mm | 37.576 | 91.6854 | 2 | 2 | 23 | Check bolt diameter, this bush uses a 12mm bolt. For bushes which have a 10mm bolt use PFF3-120-10. | 12mm Bore Sleeve | 859199415 / 859 199 415 |  |  | 5055676545107 | 2021-02-26
Road | Audi | 80 / 90 - inc S2/RS2 & Quattro (1976 - 2000) | 80, 90 Quattro inc Avant (1983-1992) S2 Coupe B3 (1991-1996) |  | PFF3-121-10 | Front Subframe Rear Bush 10mm | 34.331 | 83.7676 | 2 | 2 | 21 | Check bolt diameter, this bush uses a 10mm bolt. For bushes which have a 12mm bolt use PFF3-121-12. | 10mm Bore Sleeve | 857 199 419B |  |  | 5055676531179 | 2019-07-08
Road | Audi | 80 / 90 - inc S2/RS2 & Quattro (1976 - 2000) | 80, 90 Quattro inc Avant (1983-1992) S2 Coupe B3 (1991-1996) |  | PFF3-121-10 | Rear Subframe Front Bush 10mm | 34.331 | 83.7676 | 2 | 2 | 22 | Check bolt diameter, this bush uses a 10mm bolt. For bushes which have a 12mm bolt use PFF3-121-12. | 10mm Bore Sleeve | 857199419C / 857 199 419 C |  |  | 5055676531179 | 2021-02-26
Black | Audi | 80 / 90 - inc S2/RS2 & Quattro (1976 - 2000) | 80, 90 Quattro inc Avant (1983-1992) S2 Coupe B3 (1991-1996) |  | PFF3-121-10BLK | Front Subframe Rear Bush 10mm | 37.774 | 92.1686 | 2 | 2 | 21 | Check bolt diameter, this bush uses a 10mm bolt. For bushes which have a 12mm bolt use PFF3-121-12. | 10mm Bore Sleeve | 857 199 419B |  |  | 5055676531186 | 2022-09-08
Black | Audi | 80 / 90 - inc S2/RS2 & Quattro (1976 - 2000) | 80, 90 Quattro inc Avant (1983-1992) S2 Coupe B3 (1991-1996) |  | PFF3-121-10BLK | Rear Subframe Front Bush 10mm | 37.774 | 92.1686 | 2 | 2 | 22 | Check bolt diameter, this bush uses a 10mm bolt. For bushes which have a 12mm bolt use PFF3-121-12. | 10mm Bore Sleeve | 857 199 419B |  |  | 5055676531186 | 2022-09-08
Heritage | Audi | 80 / 90 - inc S2/RS2 & Quattro (1976 - 2000) | 80, 90 Quattro inc Avant (1983-1992) S2 Coupe B3 (1991-1996) |  | PFF3-121-10H | Front Subframe Rear Bush 10mm | 34.331 | 83.7676 | 2 | 2 | 21 | Check bolt diameter, this bush uses a 10mm bolt. For bushes which have a 12mm bolt use PFF3-121-12. | 10mm Bore Sleeve | 857 199 419B |  |  | 5055676545114 | 2018-11-08
Heritage | Audi | 80 / 90 - inc S2/RS2 & Quattro (1976 - 2000) | 80, 90 Quattro inc Avant (1983-1992) S2 Coupe B3 (1991-1996) |  | PFF3-121-10H | Rear Subframe Front Bush 10mm | 34.331 | 83.7676 | 2 | 2 | 22 | Check bolt diameter, this bush uses a 10mm bolt. For bushes which have a 12mm bolt use PFF3-121-12. | 10mm Bore Sleeve | 857 199 419B |  |  | 5055676545114 | 2018-11-08
Road | Audi | 80 / 90 - inc S2/RS2 & Quattro (1976 - 2000) | 80, 90 Quattro inc Avant (1983-1992) S2 Coupe B3 (1991-1996) |  | PFF3-121-12 | Front Subframe Rear Bush 12mm | 34.331 | 83.7676 | 2 | 2 | 21 | Check bolt diameter, this bush uses a 12mm bolt. For bushes which have a 10mm bolt use PFF3-121-10. | 12mm Bore Sleeve | 8A0 199 419A |  |  | 5055676531193 | 2019-07-08
Road | Audi | 80 / 90 - inc S2/RS2 & Quattro (1976 - 2000) | 80, 90 Quattro inc Avant (1983-1992) S2 Coupe B3 (1991-1996) |  | PFF3-121-12 | Rear Subframe Front Bush 12mm | 34.331 | 83.7676 | 2 | 2 | 22 | Check bolt diameter, this bush uses a 12mm bolt. For bushes which have a 10mm bolt use PFF3-121-10. | 12mm Bore Sleeve | 8A0505145D / 8A0 505 145 D | 8A0199419A / 8A0 199 419A |  | 5055676531193 | 2021-02-26
Black | Audi | 80 / 90 - inc S2/RS2 & Quattro (1976 - 2000) | 80, 90 Quattro inc Avant (1983-1992) S2 Coupe B3 (1991-1996) |  | PFF3-121-12BLK | Front Subframe Rear Bush 12mm | 37.774 | 92.1686 | 2 | 2 | 21 | Check bolt diameter, this bush uses a 12mm bolt. For bushes which have a 10mm bolt use PFF3-121-10. | 12mm Bore Sleeve | 8A0 199 419A |  |  | 5055676531209 | 2017-01-20
Black | Audi | 80 / 90 - inc S2/RS2 & Quattro (1976 - 2000) | 80, 90 Quattro inc Avant (1983-1992) S2 Coupe B3 (1991-1996) |  | PFF3-121-12BLK | Rear Subframe Front Bush 12mm | 37.774 | 92.1686 | 2 | 2 | 22 | Check bolt diameter, this bush uses a 12mm bolt. For bushes which have a 10mm bolt use PFF3-121-10. | 12mm Bore Sleeve | 8A0 199 419A |  |  | 5055676531209 | 2019-07-08
Heritage | Audi | 80 / 90 - inc S2/RS2 & Quattro (1976 - 2000) | 80, 90 Quattro inc Avant (1983-1992) S2 Coupe B3 (1991-1996) |  | PFF3-121-12H | Front Subframe Rear Bush 12mm | 34.331 | 83.7676 | 2 | 2 | 21 | Check bolt diameter, this bush uses a 12mm bolt. For bushes which have a 10mm bolt use PFF3-121-10. | 12mm Bore Sleeve | 8A0 199 419A |  |  | 5055676545121 | 2018-11-08
Heritage | Audi | 80 / 90 - inc S2/RS2 & Quattro (1976 - 2000) | 80, 90 Quattro inc Avant (1983-1992) S2 Coupe B3 (1991-1996) |  | PFF3-121-12H | Rear Subframe Front Bush 12mm | 34.331 | 83.7676 | 2 | 2 | 22 | Check bolt diameter, this bush uses a 12mm bolt. For bushes which have a 10mm bolt use PFF3-121-10. | 12mm Bore Sleeve | 8A0 199 419A |  |  | 5055676545121 | 2018-11-08
Road | Audi | 80 / 90 - inc S2/RS2 & Quattro (1976 - 2000) | 80, 90 Quattro inc Avant (1983-1992) S2 Coupe B3 (1991-1996) |  | PFF3-220 | Engine Snub Nose Mount | 32.384 | 39.5085 | 1 | 1 | 16 | This part fits vehicles with a cylindrical engine mount spigot. For vehicles that use a D shape spigot, please use PFF3-221. |  | 8D0199339A | 8D0199339D | 8D0199339F | 5055676539250 | 2019-09-20
Black | Audi | 80 / 90 - inc S2/RS2 & Quattro (1976 - 2000) | 80, 90 Quattro inc Avant (1983-1992) S2 Coupe B3 (1991-1996) |  | PFF3-220BLK | Engine Snub Nose Mount | 35.629 | 43.4674 | 1 | 1 | 16 | This part fits vehicles with a cylindrical engine mount spigot. For vehicles that use a D shape spigot, please use PFF3-221. |  | 8D0199339A | 8D0199339D | 8D0199339F | 5055676539267 | 2019-09-20
Road | Audi | 80 / 90 - inc S2/RS2 & Quattro (1976 - 2000) | 80, 90 Quattro inc Avant (1983-1992) S2 Coupe B3 (1991-1996) |  | PFR3-1011-21 | Front Anti Roll Bar Mount 21mm | 23.045 | 56.2298 | 2 | 2 | 2 | Tear drop shape | 21mm | 823411327B |  |  | 5055676500496 | 2020-07-31
Heritage | Audi | 80 / 90 - inc S2/RS2 & Quattro (1976 - 2000) | 80, 90 Quattro inc Avant (1983-1992) S2 Coupe B3 (1991-1996) |  | PFR3-1011-21H | Front Anti Roll Bar Mount 21mm | 23.045 | 56.2298 | 2 | 2 | 2 | Tear drop shape | 21mm | 823411327B |  |  | 5055676545152 | 2020-07-31
Road | Audi | 80 / 90 - inc S2/RS2 & Quattro (1976 - 2000) | 80, 90 Quattro inc Avant (1983-1992) S2 Coupe B3 (1991-1996) |  | PFR3-1011-23.5 | Front Anti Roll Bar Mount 23.5mm | 23.045 | 56.2298 | 2 | 2 | 2 | Tear drop shape | 23.5mm |  |  |  | 5055676500502 | 2018-11-08
Heritage | Audi | 80 / 90 - inc S2/RS2 & Quattro (1976 - 2000) | 80, 90 Quattro inc Avant (1983-1992) S2 Coupe B3 (1991-1996) |  | PFR3-1011-23.5H | Front Anti Roll Bar Mount 23.5mm | 23.045 | 56.2298 | 2 | 2 | 2 | Tear drop shape | 23.5mm |  |  |  | 5055676545169 | 2018-11-08
Road | Audi | 80 / 90 - inc S2/RS2 & Quattro (1976 - 2000) | 80, 90 Quattro inc Avant (1983-1992) S2 Coupe B3 (1991-1996) |  | PFR3-1011-25 | Front Anti Roll Bar Mount 25mm | 23.045 | 56.2298 | 2 | 2 | 2 | Tear drop shape | 25mm |  |  |  | 5055676500519 | 2018-11-08
Black | Audi | 80 / 90 - inc S2/RS2 & Quattro (1976 - 2000) | 80, 90 Quattro inc Avant (1983-1992) S2 Coupe B3 (1991-1996) |  | PFR3-1011-25BLK | Front Anti Roll Bar Mount 25mm | 25.377 | 61.9199 | 2 | 2 | 2 | Tear drop shape | 25mm |  |  |  | 5055676527530 | 2019-05-09
Heritage | Audi | 80 / 90 - inc S2/RS2 & Quattro (1976 - 2000) | 80, 90 Quattro inc Avant (1983-1992) S2 Coupe B3 (1991-1996) |  | PFR3-1011-25H | Front Anti Roll Bar Mount 25mm | 23.045 | 56.2298 | 2 | 2 | 2 | Tear drop shape | 25mm |  |  |  | 5055676545176 | 2018-11-08
Road | Audi | 80 / 90 - inc S2/RS2 & Quattro (1976 - 2000) | 80, 90 Quattro inc Avant (1983-1992) S2 Coupe B3 (1991-1996) |  | PFR3-107 | Rear Differential Mount | 47.96 | 58.5112 | 1 | 1 | 7 |  |  | 171199214 | 895599133 | 895599125 | 5055676500656 | 2021-05-20
Black | Audi | 80 / 90 - inc S2/RS2 & Quattro (1976 - 2000) | 80, 90 Quattro inc Avant (1983-1992) S2 Coupe B3 (1991-1996) |  | PFR3-107BLK | Rear Differential Mount | 52.503 | 64.0537 | 1 | 1 | 7 |  |  | 171199214 | 895599133 | 895599125 | 5055676500663 | 2021-05-20
Heritage | Audi | 80 / 90 - inc S2/RS2 & Quattro (1976 - 2000) | 80, 90 Quattro inc Avant (1983-1992) S2 Coupe B3 (1991-1996) |  | PFR3-107H | Rear Differential Mount | 47.96 | 58.5112 | 1 | 1 | 7 |  |  | 171199214 | 895599133 | 895599125 | 5055676545183 | 2021-05-20
Road | Audi | 80 / 90 - inc S2/RS2 & Quattro (1976 - 2000) | 80, 90 Quattro inc Avant (1992-1996), S2 inc Avant B4, RS2 B4 (1994-1996) |  | PFA100-14 | PowerAlign Camber Bolt Kit (14mm) | 28.49 | 34.7578 | 1 | 1 |  | Kit contains 2 camber bolts, tab washers and nuts. Camber adjusting bolt to replace the original 14mm bolt. This fits 2 bolt hub to strut models only. Check bolt diameter. Why not add our Magnetic Camber Gauge to your tool kit so that you can make pit garage adjustments to your suspension using PowerAlign Camber Bolts.Click HERE for more information | 14mm |  |  |  | 5055676526700 | 2022-06-13
Road | Audi | 80 / 90 - inc S2/RS2 & Quattro (1976 - 2000) | 80, 90 Quattro inc Avant (1992-1996), S2 inc Avant B4, RS2 B4 (1994-1996) |  | PFF3-101 | Front Wishbone Bush | 34.331 | 167.5353 | 4 | 4 | 1 | This bush fits pressed steel front wishbones with 37mm bush. For cast wishbones with 45mm bush, fit PFF3-102. | 37mm OD | 8A0 407 181 |  |  | 5055676500472 | 2018-11-08
Black | Audi | 80 / 90 - inc S2/RS2 & Quattro (1976 - 2000) | 80, 90 Quattro inc Avant (1992-1996), S2 inc Avant B4, RS2 B4 (1994-1996) |  | PFF3-101BLK | Front Wishbone Bush | 34.331 | 167.5353 | 4 | 4 | 1 | This bush fits pressed steel front wishbones with 37mm bush. For cast wishbones with 45mm bush, fit PFF3-102. | 37mm OD | 8A0 407 181 |  |  | 5055676520005 | 2018-10-31
Heritage | Audi | 80 / 90 - inc S2/RS2 & Quattro (1976 - 2000) | 80, 90 Quattro inc Avant (1992-1996), S2 inc Avant B4, RS2 B4 (1994-1996) |  | PFF3-101H | Front Wishbone Bush | 34.331 | 167.5353 | 4 | 4 | 1 | This bush fits pressed steel front wishbones with 37mm bush. For cast wishbones with 45mm bush, fit PFF3-102. | 37mm OD | 8A0 407 181 |  |  | 5055676545008 | 2018-11-08
Road | Audi | 80 / 90 - inc S2/RS2 & Quattro (1976 - 2000) | 80, 90 Quattro inc Avant (1992-1996), S2 inc Avant B4, RS2 B4 (1994-1996) |  | PFF3-102 | Front Wishbone Bush | 31.735 | 154.8668 | 4 | 4 | 1 | This bush fits cast wishbones with 45mm bush. For pressed steel wishbones with 37mm bush, use PFF3-101. | 45mm OD | 893 407 181 |  |  | 5055676500526 | 2018-11-08
Black | Audi | 80 / 90 - inc S2/RS2 & Quattro (1976 - 2000) | 80, 90 Quattro inc Avant (1992-1996), S2 inc Avant B4, RS2 B4 (1994-1996) |  | PFF3-102BLK | Front Wishbone Bush | 31.735 | 154.8668 | 4 | 4 | 1 | This bush fits cast wishbones with 45mm bush. For pressed steel wishbones with 37mm bush, use PFF3-101. | 45mm OD | 893 407 181 |  |  | 5055676520012 | 2018-10-31
Heritage | Audi | 80 / 90 - inc S2/RS2 & Quattro (1976 - 2000) | 80, 90 Quattro inc Avant (1992-1996), S2 inc Avant B4, RS2 B4 (1994-1996) |  | PFF3-102H | Front Wishbone Bush | 31.735 | 154.8668 | 4 | 4 | 1 | This bush fits cast wishbones with 45mm bush. For pressed steel wishbones with 37mm bush, use PFF3-101. | 45mm OD | 893 407 181 |  |  | 5055676545015 | 2018-11-08
Road | Audi | 80 / 90 - inc S2/RS2 & Quattro (1976 - 2000) | 80, 90 Quattro inc Avant (1992-1996), S2 inc Avant B4, RS2 B4 (1994-1996) |  | PFF3-103-24 | Front Anti Roll Bar Mount 24mm | 23.045 | 56.2298 | 2 | 2 | 2 |  | 24mm |  |  |  | 5055676500564 | 2018-11-08
Black | Audi | 80 / 90 - inc S2/RS2 & Quattro (1976 - 2000) | 80, 90 Quattro inc Avant (1992-1996), S2 inc Avant B4, RS2 B4 (1994-1996) |  | PFF3-103-24BLK | Front Anti Roll Bar Mount 24mm | 25.377 | 61.9199 | 2 | 2 | 2 |  | 24mm |  |  |  | 5055676500571 | 2018-10-31
Heritage | Audi | 80 / 90 - inc S2/RS2 & Quattro (1976 - 2000) | 80, 90 Quattro inc Avant (1992-1996), S2 inc Avant B4, RS2 B4 (1994-1996) |  | PFF3-103-24H | Front Anti Roll Bar Mount 24mm | 23.045 | 56.2298 | 2 | 2 | 2 |  | 24mm |  |  |  | 5055676545022 | 2018-11-08
Road | Audi | 80 / 90 - inc S2/RS2 & Quattro (1976 - 2000) | 80, 90 Quattro inc Avant (1992-1996), S2 inc Avant B4, RS2 B4 (1994-1996) |  | PFF3-103-26 | Front Anti Roll Bar Mount 26mm | 23.045 | 56.2298 | 2 | 2 | 2 |  | 26mm | 811411327B / 811 411 327 B |  |  | 5055676500595 | 2022-10-05
Black | Audi | 80 / 90 - inc S2/RS2 & Quattro (1976 - 2000) | 80, 90 Quattro inc Avant (1992-1996), S2 inc Avant B4, RS2 B4 (1994-1996) |  | PFF3-103-26BLK | Front Anti Roll Bar Mount 26mm | 25.377 | 61.9199 | 2 | 2 | 2 |  | 26mm | 811411327B / 811 411 327 B |  |  | 5055676521286 | 2022-10-05
Heritage | Audi | 80 / 90 - inc S2/RS2 & Quattro (1976 - 2000) | 80, 90 Quattro inc Avant (1992-1996), S2 inc Avant B4, RS2 B4 (1994-1996) |  | PFF3-103-26H | Front Anti Roll Bar Mount 26mm | 23.045 | 56.2298 | 2 | 2 | 2 |  | 26mm | 811411327B / 811 411 327 B |  |  | 5055676557629 | 2022-10-05
Road | Audi | 80 / 90 - inc S2/RS2 & Quattro (1976 - 2000) | 80, 90 Quattro inc Avant (1992-1996), S2 inc Avant B4, RS2 B4 (1994-1996) |  | PFF3-103-27 | Front Anti Roll Bar Mount 27mm | 23.045 | 56.2298 | 2 | 2 | 2 |  | 27mm |  |  |  | 5055676500601 | 2022-02-14
Black | Audi | 80 / 90 - inc S2/RS2 & Quattro (1976 - 2000) | 80, 90 Quattro inc Avant (1992-1996), S2 inc Avant B4, RS2 B4 (1994-1996) |  | PFF3-103-27BLK | Front Anti Roll Bar Mount 27mm | 25.377 | 61.9199 | 2 | 2 | 2 |  | 27mm |  |  |  | 5055676521293 | 2022-01-27
Heritage | Audi | 80 / 90 - inc S2/RS2 & Quattro (1976 - 2000) | 80, 90 Quattro inc Avant (1992-1996), S2 inc Avant B4, RS2 B4 (1994-1996) |  | PFF3-103-27H | Front Anti Roll Bar Mount 27mm | 23.045 | 56.2298 | 2 | 2 | 2 |  | 27mm |  |  |  | 5055676557643 | 2022-02-14
Road | Audi | 80 / 90 - inc S2/RS2 & Quattro (1976 - 2000) | 80, 90 Quattro inc Avant (1992-1996), S2 inc Avant B4, RS2 B4 (1994-1996) |  | PFF3-103-28 | Front Anti Roll Bar Mount 28mm | 23.045 | 56.2298 | 2 | 2 | 2 |  | 28mm |  |  |  | 5055676552938 | 2022-02-14
Black | Audi | 80 / 90 - inc S2/RS2 & Quattro (1976 - 2000) | 80, 90 Quattro inc Avant (1992-1996), S2 inc Avant B4, RS2 B4 (1994-1996) |  | PFF3-103-28BLK | Front Anti Roll Bar Mount 28mm | 25.377 | 61.9199 | 2 | 2 | 2 |  | 28mm |  |  |  | 5055676552945 | 2022-08-10
Heritage | Audi | 80 / 90 - inc S2/RS2 & Quattro (1976 - 2000) | 80, 90 Quattro inc Avant (1992-1996), S2 inc Avant B4, RS2 B4 (1994-1996) |  | PFF3-103-28H | Front Anti Roll Bar Mount 28mm | 23.045 | 56.2298 | 2 | 2 | 2 |  | 28mm |  |  |  | 5055676552952 | 2022-02-14
Road | Audi | 80 / 90 - inc S2/RS2 & Quattro (1976 - 2000) | 80, 90 Quattro inc Avant (1992-1996), S2 inc Avant B4, RS2 B4 (1994-1996) |  | PFF3-106-21.5 | Front Anti Roll Bar To Control Arm Bush | 23.298 | 56.8471 | 2 | 2 | 3 | Fits models where there is no link rod between the anti roll bar and control arm. | 21.5mm |  |  |  | 5055676500649 | 2019-08-05
Black | Audi | 80 / 90 - inc S2/RS2 & Quattro (1976 - 2000) | 80, 90 Quattro inc Avant (1992-1996), S2 inc Avant B4, RS2 B4 (1994-1996) |  | PFF3-106-21.5BLK | Front Anti Roll Bar To Control Arm Bush | 25.894 | 63.1814 | 2 | 2 | 3 | Fits models where there is no link rod between the anti roll bar and control arm. | 21.5mm |  |  |  | 5055676521316 | 2019-08-05
Heritage | Audi | 80 / 90 - inc S2/RS2 & Quattro (1976 - 2000) | 80, 90 Quattro inc Avant (1992-1996), S2 inc Avant B4, RS2 B4 (1994-1996) |  | PFF3-106-21.5H | Front Anti Roll Bar To Control Arm Bush | 23.298 | 56.8471 | 2 | 2 | 3 | Fits models where there is no link rod between the anti roll bar and control arm. | 21.5mm |  |  |  | 5055676545077 | 2018-11-08
Road | Audi | 80 / 90 - inc S2/RS2 & Quattro (1976 - 2000) | 80, 90 Quattro inc Avant (1992-1996), S2 inc Avant B4, RS2 B4 (1994-1996) |  | PFF3-106-23.5 | Front Anti Roll Bar To Control Arm Bush | 23.298 | 56.8471 | 2 | 2 | 3 | Fits models where there is no link rod between the anti roll bar and control arm. | 23.5mm |  |  |  | 5055676550507 | 2019-05-09
Black | Audi | 80 / 90 - inc S2/RS2 & Quattro (1976 - 2000) | 80, 90 Quattro inc Avant (1992-1996), S2 inc Avant B4, RS2 B4 (1994-1996) |  | PFF3-106-23.5BLK | Front Anti Roll Bar To Control Arm Bush | 25.894 | 63.1814 | 2 | 2 | 3 | Fits models where there is no link rod between the anti roll bar and control arm. | 23.5mm |  |  |  | 5055676550514 | 2019-05-09
Heritage | Audi | 80 / 90 - inc S2/RS2 & Quattro (1976 - 2000) | 80, 90 Quattro inc Avant (1992-1996), S2 inc Avant B4, RS2 B4 (1994-1996) |  | PFF3-106-23.5H | Front Anti Roll Bar To Control Arm Bush | 23.298 | 56.8471 | 2 | 2 | 3 | Fits models where there is no link rod between the anti roll bar and control arm. | 23.5mm |  |  |  | 5055676550415 | 2019-05-09
Road | Audi | 80 / 90 - inc S2/RS2 & Quattro (1976 - 2000) | 80, 90 Quattro inc Avant (1992-1996), S2 inc Avant B4, RS2 B4 (1994-1996) |  | PFF3-120-10 | Front Subframe Front Bush 10mm | 37.576 | 91.6854 | 2 | 2 | 20 | Check bolt diameter, this bush uses a 10mm bolt. For bushes which have a 12mm bolt use PFF3-120-12. | 10mm Bore Sleeve | 857199415B / 857 199 415 B | 8A0199415B / 8A0 199 415 B |  | 5055676531131 | 2021-02-26
Black | Audi | 80 / 90 - inc S2/RS2 & Quattro (1976 - 2000) | 80, 90 Quattro inc Avant (1992-1996), S2 inc Avant B4, RS2 B4 (1994-1996) |  | PFF3-120-10BLK | Front Subframe Front Bush 10mm | 41.338 | 100.8647 | 2 | 2 | 20 | Check bolt diameter, this bush uses a 10mm bolt. For bushes which have a 12mm bolt use | 10mm Bore Sleeve | 857199415B / 857 199 415 B |  |  | 5055676531148 | 2021-02-26
Heritage | Audi | 80 / 90 - inc S2/RS2 & Quattro (1976 - 2000) | 80, 90 Quattro inc Avant (1992-1996), S2 inc Avant B4, RS2 B4 (1994-1996) |  | PFF3-120-10H | Front Subframe Front Bush 10mm | 37.576 | 91.6854 | 2 | 2 | 20 | Check bolt diameter, this bush uses a 10mm bolt. For bushes which have a 12mm bolt use PFF3-120-12. | 10mm Bore Sleeve | 857199415B / 857 199 415 B |  |  | 5055676545091 | 2021-02-25
Road | Audi | 80 / 90 - inc S2/RS2 & Quattro (1976 - 2000) | 80, 90 Quattro inc Avant (1992-1996), S2 inc Avant B4, RS2 B4 (1994-1996) |  | PFF3-120-12 | Front Subframe Front Bush 12mm | 37.576 | 91.6854 | 2 | 2 | 20 | Check bolt diameter, this bush uses a 12mm bolt. For bushes which have a 10mm bolt use PFF3-120-10. | 12mm Bore Sleeve | 859199415 / 859 199 415 |  |  | 5055676531155 | 2021-02-26
Black | Audi | 80 / 90 - inc S2/RS2 & Quattro (1976 - 2000) | 80, 90 Quattro inc Avant (1992-1996), S2 inc Avant B4, RS2 B4 (1994-1996) |  | PFF3-120-12BLK | Front Subframe Front Bush 12mm | 41.338 | 100.8647 | 2 | 2 | 20 | Check bolt diameter, this bush uses a 12mm bolt. For bushes which have a 10mm bolt use PFF3-120-10. | 12mm Bore Sleeve | 859199415 / 859 199 415 |  |  | 5055676531162 | 2021-02-26
Heritage | Audi | 80 / 90 - inc S2/RS2 & Quattro (1976 - 2000) | 80, 90 Quattro inc Avant (1992-1996), S2 inc Avant B4, RS2 B4 (1994-1996) |  | PFF3-120-12H | Front Subframe Front Bush 12mm | 37.576 | 91.6854 | 2 | 2 | 20 | Check bolt diameter, this bush uses a 12mm bolt. For bushes which have a 10mm bolt use PFF3-120-10. | 12mm Bore Sleeve | 859199415 / 859 199 415 |  |  | 5055676545107 | 2021-02-26
Road | Audi | 80 / 90 - inc S2/RS2 & Quattro (1976 - 2000) | 80, 90 Quattro inc Avant (1992-1996), S2 inc Avant B4, RS2 B4 (1994-1996) |  | PFF3-121-10 | Front Subframe Rear Bush 10mm | 34.331 | 83.7676 | 2 | 2 | 21 | Check bolt diameter, this bush uses a 10mm bolt. For bushes which have a 12mm bolt use PFF3-121-12. | 10mm Bore Sleeve | 857 199 419B |  |  | 5055676531179 | 2019-07-08
Black | Audi | 80 / 90 - inc S2/RS2 & Quattro (1976 - 2000) | 80, 90 Quattro inc Avant (1992-1996), S2 inc Avant B4, RS2 B4 (1994-1996) |  | PFF3-121-10BLK | Front Subframe Rear Bush 10mm | 37.774 | 92.1686 | 2 | 2 | 21 | Check bolt diameter, this bush uses a 10mm bolt. For bushes which have a 12mm bolt use PFF3-121-12. | 10mm Bore Sleeve | 857 199 419B |  |  | 5055676531186 | 2022-09-08
Heritage | Audi | 80 / 90 - inc S2/RS2 & Quattro (1976 - 2000) | 80, 90 Quattro inc Avant (1992-1996), S2 inc Avant B4, RS2 B4 (1994-1996) |  | PFF3-121-10H | Front Subframe Rear Bush 10mm | 34.331 | 83.7676 | 2 | 2 | 21 | Check bolt diameter, this bush uses a 10mm bolt. For bushes which have a 12mm bolt use PFF3-121-12. | 10mm Bore Sleeve | 857 199 419B |  |  | 5055676545114 | 2018-11-08
Road | Audi | 80 / 90 - inc S2/RS2 & Quattro (1976 - 2000) | 80, 90 Quattro inc Avant (1992-1996), S2 inc Avant B4, RS2 B4 (1994-1996) |  | PFF3-121-12 | Front Subframe Rear Bush 12mm | 34.331 | 83.7676 | 2 | 2 | 21 | Check bolt diameter, this bush uses a 12mm bolt. For bushes which have a 10mm bolt use PFF3-121-10. | 12mm Bore Sleeve | 8A0 199 419A |  |  | 5055676531193 | 2019-07-08
Black | Audi | 80 / 90 - inc S2/RS2 & Quattro (1976 - 2000) | 80, 90 Quattro inc Avant (1992-1996), S2 inc Avant B4, RS2 B4 (1994-1996) |  | PFF3-121-12BLK | Front Subframe Rear Bush 12mm | 37.774 | 92.1686 | 2 | 2 | 21 | Check bolt diameter, this bush uses a 12mm bolt. For bushes which have a 10mm bolt use PFF3-121-10. | 12mm Bore Sleeve | 8A0 199 419A |  |  | 5055676531209 | 2017-01-20
Heritage | Audi | 80 / 90 - inc S2/RS2 & Quattro (1976 - 2000) | 80, 90 Quattro inc Avant (1992-1996), S2 inc Avant B4, RS2 B4 (1994-1996) |  | PFF3-121-12H | Front Subframe Rear Bush 12mm | 34.331 | 83.7676 | 2 | 2 | 21 | Check bolt diameter, this bush uses a 12mm bolt. For bushes which have a 10mm bolt use PFF3-121-10. | 12mm Bore Sleeve | 8A0 199 419A |  |  | 5055676545121 | 2018-11-08
Road | Audi | 80 / 90 - inc S2/RS2 & Quattro (1976 - 2000) | 80, 90 Quattro inc Avant (1992-1996), S2 inc Avant B4, RS2 B4 (1994-1996) |  | PFF3-220 | Engine Snub Nose Mount | 32.384 | 39.5085 | 1 | 1 | 16 | This part fits vehicles with a cylindrical engine mount spigot. For vehicles that use a D shape spigot, please use PFF3-221. |  | 8D0199339A | 8D0199339D | 8D0199339F | 5055676539250 | 2019-09-20
Black | Audi | 80 / 90 - inc S2/RS2 & Quattro (1976 - 2000) | 80, 90 Quattro inc Avant (1992-1996), S2 inc Avant B4, RS2 B4 (1994-1996) |  | PFF3-220BLK | Engine Snub Nose Mount | 35.629 | 43.4674 | 1 | 1 | 16 | This part fits vehicles with a cylindrical engine mount spigot. For vehicles that use a D shape spigot, please use PFF3-221. |  | 8D0199339A | 8D0199339D | 8D0199339F | 5055676539267 | 2019-09-20
Road | Audi | 80 / 90 - inc S2/RS2 & Quattro (1976 - 2000) | 80, 90 Quattro inc Avant (1992-1996), S2 inc Avant B4, RS2 B4 (1994-1996) |  | PFR3-1011-21 | Front Anti Roll Bar Mount 21mm | 23.045 | 56.2298 | 2 | 2 | 2 | Tear drop shape | 21mm | 823411327B |  |  | 5055676500496 | 2020-07-31
Heritage | Audi | 80 / 90 - inc S2/RS2 & Quattro (1976 - 2000) | 80, 90 Quattro inc Avant (1992-1996), S2 inc Avant B4, RS2 B4 (1994-1996) |  | PFR3-1011-21H | Front Anti Roll Bar Mount 21mm | 23.045 | 56.2298 | 2 | 2 | 2 | Tear drop shape | 21mm | 823411327B |  |  | 5055676545152 | 2020-07-31
Road | Audi | 80 / 90 - inc S2/RS2 & Quattro (1976 - 2000) | 80, 90 Quattro inc Avant (1992-1996), S2 inc Avant B4, RS2 B4 (1994-1996) |  | PFR3-1011-23.5 | Front Anti Roll Bar Mount 23.5mm | 23.045 | 56.2298 | 2 | 2 | 2 | Tear drop shape | 23.5mm |  |  |  | 5055676500502 | 2018-11-08
Heritage | Audi | 80 / 90 - inc S2/RS2 & Quattro (1976 - 2000) | 80, 90 Quattro inc Avant (1992-1996), S2 inc Avant B4, RS2 B4 (1994-1996) |  | PFR3-1011-23.5H | Front Anti Roll Bar Mount 23.5mm | 23.045 | 56.2298 | 2 | 2 | 2 | Tear drop shape | 23.5mm |  |  |  | 5055676545169 | 2018-11-08
Road | Audi | 80 / 90 - inc S2/RS2 & Quattro (1976 - 2000) | 80, 90 Quattro inc Avant (1992-1996), S2 inc Avant B4, RS2 B4 (1994-1996) |  | PFR3-122 | Rear Subframe Mounting Bush | 64.185 | 313.2228 | 4 | 4 | 22 | This bush uses our 80A Durometer material in our Heritage Grey colour and a concentric voided design to reduce rear subframe shift whilst maintaining subtle ride and OEM looks. Have confidence in your classic's handling, and never worry about sourcing or replacing parts again. |  | 8A0505145E | 8A0505145D | 8D0505145D | 5055676558961 | 2022-08-05
Road | Audi | 80 / 90 - inc S2/RS2 & Quattro (1976 - 2000) | 80, 90 Quattro inc Avant (1992-1996), S2 inc Avant B4, RS2 B4 (1994-1996) |  | PFR3-122 | Rear Subframe Mounting Bush | 64.185 | 313.2228 | 4 | 4 | 22 | This bush uses our 80A Durometer material in our Heritage Grey colour and a concentric voided design to reduce rear subframe shift whilst maintaining subtle ride and OEM looks. Have confidence in your classic's handling, and never worry about sourcing or replacing parts again. |  | 8A0505145E | 8A0505145D | 8D0505145D | 5055676558985 | 2022-08-05
Black | Audi | 80 / 90 - inc S2/RS2 & Quattro (1976 - 2000) | 80, 90 Quattro inc Avant (1992-1996), S2 inc Avant B4, RS2 B4 (1994-1996) |  | PFR3-122BLK | Rear Subframe Mounting Bush | 70.675 | 344.894 | 4 | 4 | 22 |  |  | 8A0505145E | 8A0505145D | 8d0505145D | 5055676558978 | 2022-08-05
Road | Audi | 80 / 90 - inc S2/RS2 & Quattro (1976 - 2000) | 80, 90 Quattro inc Avant (1992-1996), S2 inc Avant B4, RS2 B4 (1994-1996) |  | PFR3-205 | Rear Lower Arm Front Bush | 37.576 | 91.6854 | 2 | 2 | 5 | Fits The Pressed Steel Rear Lower Arm |  |  |  |  | 5055676500786 | 2014-12-17
Black | Audi | 80 / 90 - inc S2/RS2 & Quattro (1976 - 2000) | 80, 90 Quattro inc Avant (1992-1996), S2 inc Avant B4, RS2 B4 (1994-1996) |  | PFR3-205BLK | Rear Lower Arm Front Bush | 37.576 | 91.6854 | 2 | 2 | 5 | Fits The Pressed Steel Rear Lower Arm |  |  |  |  | 5055676520449 | 2014-12-17
Road | Audi | 80 / 90 - inc S2/RS2 & Quattro (1976 - 2000) | 80, 90 Quattro inc Avant (1992-1996), S2 inc Avant B4, RS2 B4 (1994-1996) |  | PFR3-206 | Rear Lower Arm Rear Bush | 43.417 | 105.9375 | 2 | 2 | 6 | [5 empty] | 5055676500793 | 2015-07-06
Black | Audi | 80 / 90 - inc S2/RS2 & Quattro (1976 - 2000) | 80, 90 Quattro inc Avant (1992-1996), S2 inc Avant B4, RS2 B4 (1994-1996) |  | PFR3-206BLK | Rear Lower Arm Rear Bush | 43.417 | 105.9375 | 2 | 2 | 6 | [5 empty] | 5055676520456 | 2013-02-08
Road | Audi | 80 / 90 - inc S2/RS2 & Quattro (1976 - 2000) | 80, 90 Quattro inc Avant (1992-1996), S2 inc Avant B4, RS2 B4 (1994-1996) |  | PFR3-208 | Rear Upper Arm Outer Bush | 38.225 | 93.269 | 2 | 2 | 8 |  |  | 8D0505323A Arm | 8A0505172B Bush |  | 5055676500809 | 2020-05-06
Black | Audi | 80 / 90 - inc S2/RS2 & Quattro (1976 - 2000) | 80, 90 Quattro inc Avant (1992-1996), S2 inc Avant B4, RS2 B4 (1994-1996) |  | PFR3-208BLK | Rear Upper Arm Outer Bush | 38.225 | 93.269 | 2 | 2 | 8 |  |  | 8D0505323A Arm | 8A0505172B Bush |  | 5055676520463 | 2020-05-06
Road | Audi | 80 / 90 - inc S2/RS2 & Quattro (1976 - 2000) | 80, 90 Quattro inc Avant (1992-1996), S2 inc Avant B4, RS2 B4 (1994-1996) |  | PFR3-209 | Rear Upper Arm Inner Bush (Pressed Arm) | 34.98 | 170.7024 | 4 | 4 | 9 | Fits pressed steel arms only. For cast steel arms, use PFR3-212 Fits pressed steel arms only. For cast steel arms, use PFR3-212 |  | 8A0505185A (Bush) | 8D0505323B (Arm) | 8D0505324B (Arm) | 5055676500816 | 2021-05-14
Black | Audi | 80 / 90 - inc S2/RS2 & Quattro (1976 - 2000) | 80, 90 Quattro inc Avant (1992-1996), S2 inc Avant B4, RS2 B4 (1994-1996) |  | PFR3-209BLK | Rear Upper Arm Inner Bush (Pressed Arm) | 34.98 | 170.7024 | 4 | 4 | 9 | Fits pressed steel arms only. For cast steel arms, use PFR3-212 Fits pressed steel arms only. For cast steel arms, use PFR3-212 |  | 8A0505185A (Bush) | 8D0505323B (Arm) | 8D0505324B (Arm) | 5055676520470 | 2021-05-26
Road | Audi | 80 / 90 - inc S2/RS2 & Quattro (1976 - 2000) | 80, 90 Quattro inc Avant (1992-1996), S2 inc Avant B4, RS2 B4 (1994-1996) |  | PFR3-212 | Rear Upper Arm Inner Bush (Cast Arm) | 35.629 | 173.8695 | 4 | 4 | 9 | Fits cast steel arms only. For pressed steel arms, use PFR3-209. Fits cast steel arms only. For pressed steel arms, please use PFR3-209 |  | 8D0505185A (Bush) | 8D0505323A (Arm) |  | 5055676500854 | 2019-10-04
Black | Audi | 80 / 90 - inc S2/RS2 & Quattro (1976 - 2000) | 80, 90 Quattro inc Avant (1992-1996), S2 inc Avant B4, RS2 B4 (1994-1996) |  | PFR3-212BLK | Rear Upper Arm Inner Bush (Cast Arm) | 35.629 | 173.8695 | 4 | 4 | 9 | Fits cast steel arms only. For pressed steel arms, use PFR3-209. Fits cast steel arms only. For pressed steel arms, use PFR3-209. |  | 8D0505185A (Bush) | 8D0505323A (Arm) |  | 5055676520487 | 2019-10-04
Road | Audi | 80 / 90 - inc S2/RS2 & Quattro (1976 - 2000) | 80, 90 Quattro inc Avant (1992-1996), S2 inc Avant B4, RS2 B4 (1994-1996) |  | PFR3-217 | Rear Lower Wheel Bearing Housing Bush | 40.821 | 99.6032 | 2 | 2 | 17 | PFR3-217 is a fit and forget part to instantly control movement of the rear suspension and maintain geometry settings. |  | 8D0505171 | 8D0505171C |  | 5055676544803 | 2018-10-26
Black | Audi | 80 / 90 - inc S2/RS2 & Quattro (1976 - 2000) | 80, 90 Quattro inc Avant (1992-1996), S2 inc Avant B4, RS2 B4 (1994-1996) |  | PFR3-217BLK | Rear Lower Wheel Bearing Housing Bush | 40.821 | 99.6032 | 2 | 2 | 17 | PFR3-217 is a fit and forget part to instantly control movement of the rear suspension and maintain geometry settings. |  | 8D0505171 | 8D0505171C |  | 5055676544810 | 2018-10-26
Road | Audi | 80 / 90 - inc S2/RS2 & Quattro (1976 - 2000) | 80, 90 Quattro inc Avant (1992-1996), S2 inc Avant B4, RS2 B4 (1994-1996) |  | PFR3-511-12 | Rear Anti Roll Bar Mount 12mm | 23.045 | 56.2298 | 2 | 2 | 10 |  | 12mm | a 8D0511327C / a 8D0 511 327 C |  |  | 5055676501004 | 2022-10-05
Road | Audi | 80 / 90 - inc S2/RS2 & Quattro (1976 - 2000) | 80, 90 Quattro inc Avant (1992-1996), S2 inc Avant B4, RS2 B4 (1994-1996) |  | PFR3-511-15 | Rear Anti Roll Bar Mount 15mm | 23.045 | 56.2298 | 2 | 2 | 10 |  | 15mm | 8D0511327D |  |  | 5055676501035 | 2018-07-27
Black | Audi | 80 / 90 - inc S2/RS2 & Quattro (1976 - 2000) | 80, 90 Quattro inc Avant (1992-1996), S2 inc Avant B4, RS2 B4 (1994-1996) |  | PFR3-511-15BLK | Rear Anti Roll Bar Mount 15mm | 25.377 | 61.9199 | 2 | 2 | 10 |  | 15mm | 8D0511327D |  |  | 5055676522870 | 2018-07-27
Road | Audi | 80 / 90 - inc S2/RS2 & Quattro (1976 - 2000) | 80, 90 Quattro inc Avant (1992-1996), S2 inc Avant B4, RS2 B4 (1994-1996) |  | PFR3-511-16 | Rear Anti Roll Bar Mount 16mm | 23.045 | 56.2298 | 2 | 2 | 10 |  | 16mm | 1J0511327B | 8A0511327E |  | 5055676501042 | 2018-07-27
Black | Audi | 80 / 90 - inc S2/RS2 & Quattro (1976 - 2000) | 80, 90 Quattro inc Avant (1992-1996), S2 inc Avant B4, RS2 B4 (1994-1996) |  | PFR3-511-16BLK | Rear Anti Roll Bar Mount 16mm | 25.377 | 61.9199 | 2 | 2 | 10 |  | 16mm | 1J0511327B | 8A0511327E |  | 5055676522887 | 2018-07-27
Road | Audi | 80 / 90 - inc S2/RS2 & Quattro (1976 - 2000) | Cabriolet (1992 - 2000) |  | PFA100-14 | PowerAlign Camber Bolt Kit (14mm) | 28.49 | 34.7578 | 1 | 1 |  | Kit contains 2 camber bolts, tab washers and nuts. Camber adjusting bolt to replace the original 14mm bolt. This fits 2 bolt hub to strut models only. Check bolt diameter. Why not add our Magnetic Camber Gauge to your tool kit so that you can make pit garage adjustments to your suspension using PowerAlign Camber Bolts.Click HERE for more information | 14mm |  |  |  | 5055676526700 | 2022-06-13
Road | Audi | 80 / 90 - inc S2/RS2 & Quattro (1976 - 2000) | Cabriolet (1992 - 2000) |  | PFF3-101 | Front Wishbone Bush | 34.331 | 167.5353 | 4 | 4 | 1 | This bush fits pressed steel front wishbones with 37mm bush. For cast wishbones with 45mm bush, fit PFF3-102. | 37mm OD | 8A0 407 181 |  |  | 5055676500472 | 2018-11-08
Black | Audi | 80 / 90 - inc S2/RS2 & Quattro (1976 - 2000) | Cabriolet (1992 - 2000) |  | PFF3-101BLK | Front Wishbone Bush | 34.331 | 167.5353 | 4 | 4 | 1 | This bush fits pressed steel front wishbones with 37mm bush. For cast wishbones with 45mm bush, fit PFF3-102. | 37mm OD | 8A0 407 181 |  |  | 5055676520005 | 2018-10-31
Heritage | Audi | 80 / 90 - inc S2/RS2 & Quattro (1976 - 2000) | Cabriolet (1992 - 2000) |  | PFF3-101H | Front Wishbone Bush | 34.331 | 167.5353 | 4 | 4 | 1 | This bush fits pressed steel front wishbones with 37mm bush. For cast wishbones with 45mm bush, fit PFF3-102. | 37mm OD | 8A0 407 181 |  |  | 5055676545008 | 2018-11-08
Road | Audi | 80 / 90 - inc S2/RS2 & Quattro (1976 - 2000) | Cabriolet (1992 - 2000) |  | PFF3-102 | Front Wishbone Bush | 31.735 | 154.8668 | 4 | 4 | 1 | This bush fits cast wishbones with 45mm bush. For pressed steel wishbones with 37mm bush, use PFF3-101. | 45mm OD | 893 407 181 |  |  | 5055676500526 | 2018-11-08
Black | Audi | 80 / 90 - inc S2/RS2 & Quattro (1976 - 2000) | Cabriolet (1992 - 2000) |  | PFF3-102BLK | Front Wishbone Bush | 31.735 | 154.8668 | 4 | 4 | 1 | This bush fits cast wishbones with 45mm bush. For pressed steel wishbones with 37mm bush, use PFF3-101. | 45mm OD | 893 407 181 |  |  | 5055676520012 | 2018-10-31
Heritage | Audi | 80 / 90 - inc S2/RS2 & Quattro (1976 - 2000) | Cabriolet (1992 - 2000) |  | PFF3-102H | Front Wishbone Bush | 31.735 | 154.8668 | 4 | 4 | 1 | This bush fits cast wishbones with 45mm bush. For pressed steel wishbones with 37mm bush, use PFF3-101. | 45mm OD | 893 407 181 |  |  | 5055676545015 | 2018-11-08
Road | Audi | 80 / 90 - inc S2/RS2 & Quattro (1976 - 2000) | Cabriolet (1992 - 2000) |  | PFF3-103-24 | Front Anti Roll Bar Mount 24mm | 23.045 | 56.2298 | 2 | 2 | 2 |  | 24mm |  |  |  | 5055676500564 | 2018-11-08
Black | Audi | 80 / 90 - inc S2/RS2 & Quattro (1976 - 2000) | Cabriolet (1992 - 2000) |  | PFF3-103-24BLK | Front Anti Roll Bar Mount 24mm | 25.377 | 61.9199 | 2 | 2 | 2 |  | 24mm |  |  |  | 5055676500571 | 2018-10-31
Heritage | Audi | 80 / 90 - inc S2/RS2 & Quattro (1976 - 2000) | Cabriolet (1992 - 2000) |  | PFF3-103-24H | Front Anti Roll Bar Mount 24mm | 23.045 | 56.2298 | 2 | 2 | 2 |  | 24mm |  |  |  | 5055676545022 | 2018-11-08
Road | Audi | 80 / 90 - inc S2/RS2 & Quattro (1976 - 2000) | Cabriolet (1992 - 2000) |  | PFF3-103-25 | Front Anti Roll Bar Mount 25mm | 23.045 | 56.2298 | 2 | 2 | 2 |  | 25mm |  |  |  | 5055676500588 | 2018-11-08
Black | Audi | 80 / 90 - inc S2/RS2 & Quattro (1976 - 2000) | Cabriolet (1992 - 2000) |  | PFF3-103-25BLK | Front Anti Roll Bar Mount 25mm | 25.377 | 61.9199 | 2 | 2 | 2 |  | 25mm |  |  |  | 5055676521279 | 2018-10-31
Heritage | Audi | 80 / 90 - inc S2/RS2 & Quattro (1976 - 2000) | Cabriolet (1992 - 2000) |  | PFF3-103-25H | Front Anti Roll Bar Mount 25mm | 23.045 | 56.2298 | 2 | 2 | 2 |  | 25mm |  |  |  | 5055676545039 | 2018-11-08
Road | Audi | 80 / 90 - inc S2/RS2 & Quattro (1976 - 2000) | Cabriolet (1992 - 2000) |  | PFF3-105 | Front ARB Drop Link to Wishbone Bush 16mm | 23.947 | 58.4307 | 2 | 2 | 3 | Fits Audi 80/90 inc Avant, Coupe up to 1994 (Chassis number 8B-L-003-791), 80/90 Quattro and Coupe Quattro up to 1992 (Chassis Number 8A-N-200-000) and Cabriolet 1992-2000 that use a kinked metal drop link to connect the bar to the wishbone. | 16mm | 857407474 |  |  | 5055676500625 | 2020-01-03
Road | Audi | 80 / 90 - inc S2/RS2 & Quattro (1976 - 2000) | Cabriolet (1992 - 2000) |  | PFF3-105-12 | Front ARB Drop Link to Wishbone Bush 12mm | 24.596 | 60.0142 | 2 | 2 | 3 | Fits Models Up To 1992 Chassis Number 8A-N-200-000. | 12mm | 857407474 |  |  | 5055676500632 | 2020-01-03
Black | Audi | 80 / 90 - inc S2/RS2 & Quattro (1976 - 2000) | Cabriolet (1992 - 2000) |  | PFF3-105-12BLK | Front ARB Drop Link to Wishbone Bush 12mm | 27.06 | 66.0264 | 2 | 2 | 3 | Fits Models Up To 1992 Chassis Number 8A-N-200-000 | 12mm | 857407474 |  |  | 5055676521309 | 2020-01-03
Heritage | Audi | 80 / 90 - inc S2/RS2 & Quattro (1976 - 2000) | Cabriolet (1992 - 2000) |  | PFF3-105-12H | Front ARB Drop Link to Wishbone Bush 12mm | 24.596 | 60.0142 | 2 | 2 | 3 | Fits Models Up To 1992 Chassis Number 8A-N-200-000. | 12mm | 857407474 |  |  | 5055676545060 | 2020-01-03
Black | Audi | 80 / 90 - inc S2/RS2 & Quattro (1976 - 2000) | Cabriolet (1992 - 2000) |  | PFF3-105BLK | Front ARB Drop Link to Wishbone Bush 16mm | 26.345 | 64.2818 | 2 | 2 | 3 | Fits Audi 80/90 inc Avant, Coupe up to 1994 (Chassis number 8B-L-003-791), 80/90 Quattro and Coupe Quattro up to 1992 (Chassis Number 8A-N-200-000) and Cabriolet 1992-2000 that use a kinked metal drop link to connect the bar to the wishbone. | 16mm | 857407474 |  |  | 5055676512857 | 2020-01-03
Heritage | Audi | 80 / 90 - inc S2/RS2 & Quattro (1976 - 2000) | Cabriolet (1992 - 2000) |  | PFF3-105H | Front ARB Drop Link to Wishbone Bush 16mm | 23.947 | 58.4307 | 2 | 2 | 3 | Fits Audi 80/90 inc Avant, Coupe up to 1994 (Chassis number 8B-L-003-791), 80/90 Quattro and Coupe Quattro up to 1992 (Chassis Number 8A-N-200-000) and Cabriolet 1992-2000 that use a kinked metal drop link to connect the bar to the wishbone. | 16mm | 857407474 |  |  | 5055676545053 | 2020-01-03
Road | Audi | 80 / 90 - inc S2/RS2 & Quattro (1976 - 2000) | Cabriolet (1992 - 2000) |  | PFF3-120-10 | Front Subframe Front Bush 10mm | 37.576 | 91.6854 | 2 | 2 | 20 | Check bolt diameter, this bush uses a 10mm bolt. For bushes which have a 12mm bolt use PFF3-120-12. | 10mm Bore Sleeve | 857199415B / 857 199 415 B | 8A0199415B / 8A0 199 415 B |  | 5055676531131 | 2021-02-26
Black | Audi | 80 / 90 - inc S2/RS2 & Quattro (1976 - 2000) | Cabriolet (1992 - 2000) |  | PFF3-120-10BLK | Front Subframe Front Bush 10mm | 41.338 | 100.8647 | 2 | 2 | 20 | Check bolt diameter, this bush uses a 10mm bolt. For bushes which have a 12mm bolt use | 10mm Bore Sleeve | 857199415B / 857 199 415 B |  |  | 5055676531148 | 2021-02-26
Heritage | Audi | 80 / 90 - inc S2/RS2 & Quattro (1976 - 2000) | Cabriolet (1992 - 2000) |  | PFF3-120-10H | Front Subframe Front Bush 10mm | 37.576 | 91.6854 | 2 | 2 | 20 | Check bolt diameter, this bush uses a 10mm bolt. For bushes which have a 12mm bolt use PFF3-120-12. | 10mm Bore Sleeve | 857199415B / 857 199 415 B |  |  | 5055676545091 | 2021-02-25
Road | Audi | 80 / 90 - inc S2/RS2 & Quattro (1976 - 2000) | Cabriolet (1992 - 2000) |  | PFF3-120-12 | Front Subframe Front Bush 12mm | 37.576 | 91.6854 | 2 | 2 | 20 | Check bolt diameter, this bush uses a 12mm bolt. For bushes which have a 10mm bolt use PFF3-120-10. | 12mm Bore Sleeve | 859199415 / 859 199 415 |  |  | 5055676531155 | 2021-02-26
Black | Audi | 80 / 90 - inc S2/RS2 & Quattro (1976 - 2000) | Cabriolet (1992 - 2000) |  | PFF3-120-12BLK | Front Subframe Front Bush 12mm | 41.338 | 100.8647 | 2 | 2 | 20 | Check bolt diameter, this bush uses a 12mm bolt. For bushes which have a 10mm bolt use PFF3-120-10. | 12mm Bore Sleeve | 859199415 / 859 199 415 |  |  | 5055676531162 | 2021-02-26
Heritage | Audi | 80 / 90 - inc S2/RS2 & Quattro (1976 - 2000) | Cabriolet (1992 - 2000) |  | PFF3-120-12H | Front Subframe Front Bush 12mm | 37.576 | 91.6854 | 2 | 2 | 20 | Check bolt diameter, this bush uses a 12mm bolt. For bushes which have a 10mm bolt use PFF3-120-10. | 12mm Bore Sleeve | 859199415 / 859 199 415 |  |  | 5055676545107 | 2021-02-26
Road | Audi | 80 / 90 - inc S2/RS2 & Quattro (1976 - 2000) | Cabriolet (1992 - 2000) |  | PFF3-121-10 | Front Subframe Rear Bush 10mm | 34.331 | 83.7676 | 2 | 2 | 21 | Check bolt diameter, this bush uses a 10mm bolt. For bushes which have a 12mm bolt use PFF3-121-12. | 10mm Bore Sleeve | 857 199 419B |  |  | 5055676531179 | 2019-07-08
Black | Audi | 80 / 90 - inc S2/RS2 & Quattro (1976 - 2000) | Cabriolet (1992 - 2000) |  | PFF3-121-10BLK | Front Subframe Rear Bush 10mm | 37.774 | 92.1686 | 2 | 2 | 21 | Check bolt diameter, this bush uses a 10mm bolt. For bushes which have a 12mm bolt use PFF3-121-12. | 10mm Bore Sleeve | 857 199 419B |  |  | 5055676531186 | 2022-09-08
Heritage | Audi | 80 / 90 - inc S2/RS2 & Quattro (1976 - 2000) | Cabriolet (1992 - 2000) |  | PFF3-121-10H | Front Subframe Rear Bush 10mm | 34.331 | 83.7676 | 2 | 2 | 21 | Check bolt diameter, this bush uses a 10mm bolt. For bushes which have a 12mm bolt use PFF3-121-12. | 10mm Bore Sleeve | 857 199 419B |  |  | 5055676545114 | 2018-11-08
Road | Audi | 80 / 90 - inc S2/RS2 & Quattro (1976 - 2000) | Cabriolet (1992 - 2000) |  | PFF3-121-12 | Front Subframe Rear Bush 12mm | 34.331 | 83.7676 | 2 | 2 | 21 | Check bolt diameter, this bush uses a 12mm bolt. For bushes which have a 10mm bolt use PFF3-121-10. | 12mm Bore Sleeve | 8A0 199 419A |  |  | 5055676531193 | 2019-07-08
Black | Audi | 80 / 90 - inc S2/RS2 & Quattro (1976 - 2000) | Cabriolet (1992 - 2000) |  | PFF3-121-12BLK | Front Subframe Rear Bush 12mm | 37.774 | 92.1686 | 2 | 2 | 21 | Check bolt diameter, this bush uses a 12mm bolt. For bushes which have a 10mm bolt use PFF3-121-10. | 12mm Bore Sleeve | 8A0 199 419A |  |  | 5055676531209 | 2017-01-20
Heritage | Audi | 80 / 90 - inc S2/RS2 & Quattro (1976 - 2000) | Cabriolet (1992 - 2000) |  | PFF3-121-12H | Front Subframe Rear Bush 12mm | 34.331 | 83.7676 | 2 | 2 | 21 | Check bolt diameter, this bush uses a 12mm bolt. For bushes which have a 10mm bolt use PFF3-121-10. | 12mm Bore Sleeve | 8A0 199 419A |  |  | 5055676545121 | 2018-11-08
Road | Audi | 80 / 90 - inc S2/RS2 & Quattro (1976 - 2000) | Cabriolet (1992 - 2000) |  | PFR3-109 | Rear Panhard Rod Bush | 29.139 | 71.0992 | 2 | 2 | 7 | [5 empty] | 5055676500687 | 2011-11-22
Black | Audi | 80 / 90 - inc S2/RS2 & Quattro (1976 - 2000) | Cabriolet (1992 - 2000) |  | PFR3-109BLK | Rear Panhard Rod Bush | 32.065 | 78.2386 | 2 | 2 | 7 | [5 empty] | 5055676517364 | 2013-02-08
Road | Audi | 80 / 90 - inc S2/RS2 & Quattro (1976 - 2000) | Cabriolet (1992 - 2000) |  | PFR3-110 | Rear Beam Front Location Bush | 36.278 | 88.5183 | 2 | 2 | 6 |  |  | 811 511 247 |  |  | 5055676500694 | 2019-01-17
Black | Audi | 80 / 90 - inc S2/RS2 & Quattro (1976 - 2000) | Cabriolet (1992 - 2000) |  | PFR3-110BLK | Rear Beam Front Location Bush | 39.919 | 97.4024 | 2 | 2 | 6 |  |  | 811 511 247 |  |  | 5055676515322 | 2019-01-17
Road | Audi | 80 / 90 - inc S2/RS2 & Quattro (1976 - 2000) | Coupe (1981-1996) |  | PFA100-12 | PowerAlign Camber Bolt Kit (12mm x 60mm) | 27.324 | 33.3353 | 1 | 1 |  | Kit contains 2 x 12.9 Steel camber bolts, tab washers and nuts. Camber adjusting bolt to replace the original 12mm bolt. This fits 2 bolt hub to strut models only. Check bolt diameter. Why not add our Magnetic Camber Gauge to your tool kit so that you can make pit garage adjustments to your suspension using PowerAlign Camber Bolts.Click HERE for more information | 12mm |  |  |  | 5055676528063 | 2022-10-03
Road | Audi | 80 / 90 - inc S2/RS2 & Quattro (1976 - 2000) | Coupe (1981-1996) |  | PFF3-101 | Front Wishbone Bush | 34.331 | 167.5353 | 4 | 4 | 1 | This bush fits pressed steel front wishbones with 37mm bush. For cast wishbones with 45mm bush, fit PFF3-102. | 37mm OD | 8A0 407 181 |  |  | 5055676500472 | 2018-11-08
Black | Audi | 80 / 90 - inc S2/RS2 & Quattro (1976 - 2000) | Coupe (1981-1996) |  | PFF3-101BLK | Front Wishbone Bush | 34.331 | 167.5353 | 4 | 4 | 1 | This bush fits pressed steel front wishbones with 37mm bush. For cast wishbones with 45mm bush, fit PFF3-102. | 37mm OD | 8A0 407 181 |  |  | 5055676520005 | 2018-10-31
Heritage | Audi | 80 / 90 - inc S2/RS2 & Quattro (1976 - 2000) | Coupe (1981-1996) |  | PFF3-101H | Front Wishbone Bush | 34.331 | 167.5353 | 4 | 4 | 1 | This bush fits pressed steel front wishbones with 37mm bush. For cast wishbones with 45mm bush, fit PFF3-102. | 37mm OD | 8A0 407 181 |  |  | 5055676545008 | 2018-11-08
Road | Audi | 80 / 90 - inc S2/RS2 & Quattro (1976 - 2000) | Coupe (1981-1996) |  | PFF3-102 | Front Wishbone Bush | 31.735 | 154.8668 | 4 | 4 | 1 | This bush fits cast wishbones with 45mm bush. For pressed steel wishbones with 37mm bush, use PFF3-101. | 45mm OD | 893 407 181 |  |  | 5055676500526 | 2018-11-08
Black | Audi | 80 / 90 - inc S2/RS2 & Quattro (1976 - 2000) | Coupe (1981-1996) |  | PFF3-102BLK | Front Wishbone Bush | 31.735 | 154.8668 | 4 | 4 | 1 | This bush fits cast wishbones with 45mm bush. For pressed steel wishbones with 37mm bush, use PFF3-101. | 45mm OD | 893 407 181 |  |  | 5055676520012 | 2018-10-31
Heritage | Audi | 80 / 90 - inc S2/RS2 & Quattro (1976 - 2000) | Coupe (1981-1996) |  | PFF3-102H | Front Wishbone Bush | 31.735 | 154.8668 | 4 | 4 | 1 | This bush fits cast wishbones with 45mm bush. For pressed steel wishbones with 37mm bush, use PFF3-101. | 45mm OD | 893 407 181 |  |  | 5055676545015 | 2018-11-08
Road | Audi | 80 / 90 - inc S2/RS2 & Quattro (1976 - 2000) | Coupe (1981-1996) |  | PFF3-103-22 | Front Anti Roll Bar Mount 22mm | 23.045 | 56.2298 | 2 | 2 | 2 |  | 22mm | 893411327C |  |  | 5055676500557 | 2021-04-22
Heritage | Audi | 80 / 90 - inc S2/RS2 & Quattro (1976 - 2000) | Coupe (1981-1996) |  | PFF3-103-22H | Front Anti Roll Bar Mount 22mm | 23.045 | 56.2298 | 2 | 2 | 2 |  | 22mm | 893411327C |  |  | 5055676557650 | 2022-01-27
Road | Audi | 80 / 90 - inc S2/RS2 & Quattro (1976 - 2000) | Coupe (1981-1996) |  | PFF3-103-24 | Front Anti Roll Bar Mount 24mm | 23.045 | 56.2298 | 2 | 2 | 2 |  | 24mm |  |  |  | 5055676500564 | 2018-11-08
Black | Audi | 80 / 90 - inc S2/RS2 & Quattro (1976 - 2000) | Coupe (1981-1996) |  | PFF3-103-24BLK | Front Anti Roll Bar Mount 24mm | 25.377 | 61.9199 | 2 | 2 | 2 |  | 24mm |  |  |  | 5055676500571 | 2018-10-31
Heritage | Audi | 80 / 90 - inc S2/RS2 & Quattro (1976 - 2000) | Coupe (1981-1996) |  | PFF3-103-24H | Front Anti Roll Bar Mount 24mm | 23.045 | 56.2298 | 2 | 2 | 2 |  | 24mm |  |  |  | 5055676545022 | 2018-11-08
Road | Audi | 80 / 90 - inc S2/RS2 & Quattro (1976 - 2000) | Coupe (1981-1996) |  | PFF3-103-25 | Front Anti Roll Bar Mount 25mm | 23.045 | 56.2298 | 2 | 2 | 2 |  | 25mm |  |  |  | 5055676500588 | 2018-11-08
Black | Audi | 80 / 90 - inc S2/RS2 & Quattro (1976 - 2000) | Coupe (1981-1996) |  | PFF3-103-25BLK | Front Anti Roll Bar Mount 25mm | 25.377 | 61.9199 | 2 | 2 | 2 |  | 25mm |  |  |  | 5055676521279 | 2018-10-31
Heritage | Audi | 80 / 90 - inc S2/RS2 & Quattro (1976 - 2000) | Coupe (1981-1996) |  | PFF3-103-25H | Front Anti Roll Bar Mount 25mm | 23.045 | 56.2298 | 2 | 2 | 2 |  | 25mm |  |  |  | 5055676545039 | 2018-11-08
Road | Audi | 80 / 90 - inc S2/RS2 & Quattro (1976 - 2000) | Coupe (1981-1996) |  | PFF3-104 | Front Anti Roll Bar Drop Link Upper Bush | 23.947 | 58.4307 | 2 | 2 | 4 | Fits Audi 80/90 inc Avant, Coupe up to 1994 (Chassis number 8B-L-003-791) and 80/90 Quattro and Coupe Quattro models up to 1992 (Chassis Number 8A-N-200-000) that use a kinked metal drop link to connect the bar to the wishbone. |  | 857407473A |  |  | 5055676500618 | 2020-01-03
Black | Audi | 80 / 90 - inc S2/RS2 & Quattro (1976 - 2000) | Coupe (1981-1996) |  | PFF3-104BLK | Front Anti Roll Bar Drop Link Upper Bush | 26.345 | 64.2818 | 2 | 2 | 4 | Fits Audi 80/90 inc Avant, Coupe up to 1994 (Chassis number 8B-L-003-791) and 80/90 Quattro and Coupe Quattro models up to 1992 (Chassis Number 8A-N-200-000) that use a kinked metal drop link to connect the bar to the wishbone. |  | 857407473A |  |  | 5055676512840 | 2020-01-03
Heritage | Audi | 80 / 90 - inc S2/RS2 & Quattro (1976 - 2000) | Coupe (1981-1996) |  | PFF3-104H | Front Anti Roll Bar Drop Link Upper Bush | 23.947 | 58.4307 | 2 | 2 | 4 | Fits Audi 80/90 inc Avant, Coupe up to 1994 (Chassis number 8B-L-003-791) and 80/90 Quattro and Coupe Quattro models up to 1992 (Chassis Number 8A-N-200-000) that use a kinked metal drop link to connect the bar to the wishbone. |  | 857407473A |  |  | 5055676545046 | 2020-01-03
Road | Audi | 80 / 90 - inc S2/RS2 & Quattro (1976 - 2000) | Coupe (1981-1996) |  | PFF3-105 | Front ARB Drop Link to Wishbone Bush 16mm | 23.947 | 58.4307 | 2 | 2 | 3 | Fits Audi 80/90 inc Avant, Coupe up to 1994 (Chassis number 8B-L-003-791), 80/90 Quattro and Coupe Quattro up to 1992 (Chassis Number 8A-N-200-000) and Cabriolet 1992-2000 that use a kinked metal drop link to connect the bar to the wishbone. | 16mm | 857407474 |  |  | 5055676500625 | 2020-01-03
Road | Audi | 80 / 90 - inc S2/RS2 & Quattro (1976 - 2000) | Coupe (1981-1996) |  | PFF3-105-12 | Front ARB Drop Link to Wishbone Bush 12mm | 24.596 | 60.0142 | 2 | 2 | 3 | Fits Models Up To 1992 Chassis Number 8A-N-200-000. | 12mm | 857407474 |  |  | 5055676500632 | 2020-01-03
Black | Audi | 80 / 90 - inc S2/RS2 & Quattro (1976 - 2000) | Coupe (1981-1996) |  | PFF3-105-12BLK | Front ARB Drop Link to Wishbone Bush 12mm | 27.06 | 66.0264 | 2 | 2 | 3 | Fits Models Up To 1992 Chassis Number 8A-N-200-000 | 12mm | 857407474 |  |  | 5055676521309 | 2020-01-03
Heritage | Audi | 80 / 90 - inc S2/RS2 & Quattro (1976 - 2000) | Coupe (1981-1996) |  | PFF3-105-12H | Front ARB Drop Link to Wishbone Bush 12mm | 24.596 | 60.0142 | 2 | 2 | 3 | Fits Models Up To 1992 Chassis Number 8A-N-200-000. | 12mm | 857407474 |  |  | 5055676545060 | 2020-01-03
Black | Audi | 80 / 90 - inc S2/RS2 & Quattro (1976 - 2000) | Coupe (1981-1996) |  | PFF3-105BLK | Front ARB Drop Link to Wishbone Bush 16mm | 26.345 | 64.2818 | 2 | 2 | 3 | Fits Audi 80/90 inc Avant, Coupe up to 1994 (Chassis number 8B-L-003-791), 80/90 Quattro and Coupe Quattro up to 1992 (Chassis Number 8A-N-200-000) and Cabriolet 1992-2000 that use a kinked metal drop link to connect the bar to the wishbone. | 16mm | 857407474 |  |  | 5055676512857 | 2020-01-03
Heritage | Audi | 80 / 90 - inc S2/RS2 & Quattro (1976 - 2000) | Coupe (1981-1996) |  | PFF3-105H | Front ARB Drop Link to Wishbone Bush 16mm | 23.947 | 58.4307 | 2 | 2 | 3 | Fits Audi 80/90 inc Avant, Coupe up to 1994 (Chassis number 8B-L-003-791), 80/90 Quattro and Coupe Quattro up to 1992 (Chassis Number 8A-N-200-000) and Cabriolet 1992-2000 that use a kinked metal drop link to connect the bar to the wishbone. | 16mm | 857407474 |  |  | 5055676545053 | 2020-01-03
Road | Audi | 80 / 90 - inc S2/RS2 & Quattro (1976 - 2000) | Coupe (1981-1996) |  | PFF3-106-21.5 | Front Anti Roll Bar To Control Arm Bush | 23.298 | 56.8471 | 2 | 2 | 3 | Fits models where there is no link rod between the anti roll bar and control arm. | 21.5mm |  |  |  | 5055676500649 | 2019-08-05
Black | Audi | 80 / 90 - inc S2/RS2 & Quattro (1976 - 2000) | Coupe (1981-1996) |  | PFF3-106-21.5BLK | Front Anti Roll Bar To Control Arm Bush | 25.894 | 63.1814 | 2 | 2 | 3 | Fits models where there is no link rod between the anti roll bar and control arm. | 21.5mm |  |  |  | 5055676521316 | 2019-08-05
Heritage | Audi | 80 / 90 - inc S2/RS2 & Quattro (1976 - 2000) | Coupe (1981-1996) |  | PFF3-106-21.5H | Front Anti Roll Bar To Control Arm Bush | 23.298 | 56.8471 | 2 | 2 | 3 | Fits models where there is no link rod between the anti roll bar and control arm. | 21.5mm |  |  |  | 5055676545077 | 2018-11-08
Road | Audi | 80 / 90 - inc S2/RS2 & Quattro (1976 - 2000) | Coupe (1981-1996) |  | PFF3-106-23.5 | Front Anti Roll Bar To Control Arm Bush | 23.298 | 56.8471 | 2 | 2 | 3 | Fits models where there is no link rod between the anti roll bar and control arm. | 23.5mm |  |  |  | 5055676550507 | 2019-05-09
Black | Audi | 80 / 90 - inc S2/RS2 & Quattro (1976 - 2000) | Coupe (1981-1996) |  | PFF3-106-23.5BLK | Front Anti Roll Bar To Control Arm Bush | 25.894 | 63.1814 | 2 | 2 | 3 | Fits models where there is no link rod between the anti roll bar and control arm. | 23.5mm |  |  |  | 5055676550514 | 2019-05-09
Heritage | Audi | 80 / 90 - inc S2/RS2 & Quattro (1976 - 2000) | Coupe (1981-1996) |  | PFF3-106-23.5H | Front Anti Roll Bar To Control Arm Bush | 23.298 | 56.8471 | 2 | 2 | 3 | Fits models where there is no link rod between the anti roll bar and control arm. | 23.5mm |  |  |  | 5055676550415 | 2019-05-09
Road | Audi | 80 / 90 - inc S2/RS2 & Quattro (1976 - 2000) | Coupe (1981-1996) |  | PFF3-120-10 | Front Subframe Front Bush 10mm | 37.576 | 91.6854 | 2 | 2 | 20 | Check bolt diameter, this bush uses a 10mm bolt. For bushes which have a 12mm bolt use PFF3-120-12. | 10mm Bore Sleeve | 857199415B / 857 199 415 B | 8A0199415B / 8A0 199 415 B |  | 5055676531131 | 2021-02-26
Black | Audi | 80 / 90 - inc S2/RS2 & Quattro (1976 - 2000) | Coupe (1981-1996) |  | PFF3-120-10BLK | Front Subframe Front Bush 10mm | 41.338 | 100.8647 | 2 | 2 | 20 | Check bolt diameter, this bush uses a 10mm bolt. For bushes which have a 12mm bolt use | 10mm Bore Sleeve | 857199415B / 857 199 415 B |  |  | 5055676531148 | 2021-02-26
Heritage | Audi | 80 / 90 - inc S2/RS2 & Quattro (1976 - 2000) | Coupe (1981-1996) |  | PFF3-120-10H | Front Subframe Front Bush 10mm | 37.576 | 91.6854 | 2 | 2 | 20 | Check bolt diameter, this bush uses a 10mm bolt. For bushes which have a 12mm bolt use PFF3-120-12. | 10mm Bore Sleeve | 857199415B / 857 199 415 B |  |  | 5055676545091 | 2021-02-25
Road | Audi | 80 / 90 - inc S2/RS2 & Quattro (1976 - 2000) | Coupe (1981-1996) |  | PFF3-120-12 | Front Subframe Front Bush 12mm | 37.576 | 91.6854 | 2 | 2 | 20 | Check bolt diameter, this bush uses a 12mm bolt. For bushes which have a 10mm bolt use PFF3-120-10. | 12mm Bore Sleeve | 859199415 / 859 199 415 |  |  | 5055676531155 | 2021-02-26
Black | Audi | 80 / 90 - inc S2/RS2 & Quattro (1976 - 2000) | Coupe (1981-1996) |  | PFF3-120-12BLK | Front Subframe Front Bush 12mm | 41.338 | 100.8647 | 2 | 2 | 20 | Check bolt diameter, this bush uses a 12mm bolt. For bushes which have a 10mm bolt use PFF3-120-10. | 12mm Bore Sleeve | 859199415 / 859 199 415 |  |  | 5055676531162 | 2021-02-26
Heritage | Audi | 80 / 90 - inc S2/RS2 & Quattro (1976 - 2000) | Coupe (1981-1996) |  | PFF3-120-12H | Front Subframe Front Bush 12mm | 37.576 | 91.6854 | 2 | 2 | 20 | Check bolt diameter, this bush uses a 12mm bolt. For bushes which have a 10mm bolt use PFF3-120-10. | 12mm Bore Sleeve | 859199415 / 859 199 415 |  |  | 5055676545107 | 2021-02-26
Road | Audi | 80 / 90 - inc S2/RS2 & Quattro (1976 - 2000) | Coupe (1981-1996) |  | PFF3-121-10 | Front Subframe Rear Bush 10mm | 34.331 | 83.7676 | 2 | 2 | 21 | Check bolt diameter, this bush uses a 10mm bolt. For bushes which have a 12mm bolt use PFF3-121-12. | 10mm Bore Sleeve | 857 199 419B |  |  | 5055676531179 | 2019-07-08
Black | Audi | 80 / 90 - inc S2/RS2 & Quattro (1976 - 2000) | Coupe (1981-1996) |  | PFF3-121-10BLK | Front Subframe Rear Bush 10mm | 37.774 | 92.1686 | 2 | 2 | 21 | Check bolt diameter, this bush uses a 10mm bolt. For bushes which have a 12mm bolt use PFF3-121-12. | 10mm Bore Sleeve | 857 199 419B |  |  | 5055676531186 | 2022-09-08
Heritage | Audi | 80 / 90 - inc S2/RS2 & Quattro (1976 - 2000) | Coupe (1981-1996) |  | PFF3-121-10H | Front Subframe Rear Bush 10mm | 34.331 | 83.7676 | 2 | 2 | 21 | Check bolt diameter, this bush uses a 10mm bolt. For bushes which have a 12mm bolt use PFF3-121-12. | 10mm Bore Sleeve | 857 199 419B |  |  | 5055676545114 | 2018-11-08
Road | Audi | 80 / 90 - inc S2/RS2 & Quattro (1976 - 2000) | Coupe (1981-1996) |  | PFF3-121-12 | Front Subframe Rear Bush 12mm | 34.331 | 83.7676 | 2 | 2 | 21 | Check bolt diameter, this bush uses a 12mm bolt. For bushes which have a 10mm bolt use PFF3-121-10. | 12mm Bore Sleeve | 8A0 199 419A |  |  | 5055676531193 | 2019-07-08
Black | Audi | 80 / 90 - inc S2/RS2 & Quattro (1976 - 2000) | Coupe (1981-1996) |  | PFF3-121-12BLK | Front Subframe Rear Bush 12mm | 37.774 | 92.1686 | 2 | 2 | 21 | Check bolt diameter, this bush uses a 12mm bolt. For bushes which have a 10mm bolt use PFF3-121-10. | 12mm Bore Sleeve | 8A0 199 419A |  |  | 5055676531209 | 2017-01-20
Heritage | Audi | 80 / 90 - inc S2/RS2 & Quattro (1976 - 2000) | Coupe (1981-1996) |  | PFF3-121-12H | Front Subframe Rear Bush 12mm | 34.331 | 83.7676 | 2 | 2 | 21 | Check bolt diameter, this bush uses a 12mm bolt. For bushes which have a 10mm bolt use PFF3-121-10. | 12mm Bore Sleeve | 8A0 199 419A |  |  | 5055676545121 | 2018-11-08
Road | Audi | 80 / 90 - inc S2/RS2 & Quattro (1976 - 2000) | Coupe (1981-1996) |  | PFR3-1011-21 | Front Anti Roll Bar Mount 21mm | 23.045 | 56.2298 | 2 | 2 | 2 | Tear drop shape | 21mm | 823411327B |  |  | 5055676500496 | 2020-07-31
Heritage | Audi | 80 / 90 - inc S2/RS2 & Quattro (1976 - 2000) | Coupe (1981-1996) |  | PFR3-1011-21H | Front Anti Roll Bar Mount 21mm | 23.045 | 56.2298 | 2 | 2 | 2 | Tear drop shape | 21mm | 823411327B |  |  | 5055676545152 | 2020-07-31
Road | Audi | 80 / 90 - inc S2/RS2 & Quattro (1976 - 2000) | Coupe (1981-1996) |  | PFR3-1011-23.5 | Front Anti Roll Bar Mount 23.5mm | 23.045 | 56.2298 | 2 | 2 | 2 | Tear drop shape | 23.5mm |  |  |  | 5055676500502 | 2018-11-08
Heritage | Audi | 80 / 90 - inc S2/RS2 & Quattro (1976 - 2000) | Coupe (1981-1996) |  | PFR3-1011-23.5H | Front Anti Roll Bar Mount 23.5mm | 23.045 | 56.2298 | 2 | 2 | 2 | Tear drop shape | 23.5mm |  |  |  | 5055676545169 | 2018-11-08
Road | Audi | 80 / 90 - inc S2/RS2 & Quattro (1976 - 2000) | Coupe (1981-1996) |  | PFR3-109 | Rear Panhard Rod Bush | 29.139 | 71.0992 | 2 | 2 | 7 | [5 empty] | 5055676500687 | 2011-11-22
Black | Audi | 80 / 90 - inc S2/RS2 & Quattro (1976 - 2000) | Coupe (1981-1996) |  | PFR3-109BLK | Rear Panhard Rod Bush | 32.065 | 78.2386 | 2 | 2 | 7 | [5 empty] | 5055676517364 | 2013-02-08
Road | Audi | 80 / 90 - inc S2/RS2 & Quattro (1976 - 2000) | Coupe (1981-1996) |  | PFR3-110 | Rear Beam Front Location Bush | 36.278 | 88.5183 | 2 | 2 | 6 |  |  | 811 511 247 |  |  | 5055676500694 | 2019-01-17
Black | Audi | 80 / 90 - inc S2/RS2 & Quattro (1976 - 2000) | Coupe (1981-1996) |  | PFR3-110BLK | Rear Beam Front Location Bush | 39.919 | 97.4024 | 2 | 2 | 6 |  |  | 811 511 247 |  |  | 5055676515322 | 2019-01-17
Road | Audi | 80 / 90 - inc S2/RS2 & Quattro (1976 - 2000) | Sport Quattro (1984-1985) Coupe Quattro (1985-1991) UR Quattro (1980-1991) |  | EXH031 | Exhaust Mount | 13.563 | 16.5469 | 1 | 1 |  |  |  | 893253147D / 893 253 147 D |  |  | 5055676543035 | 2020-12-17
Road | Audi | 80 / 90 - inc S2/RS2 & Quattro (1976 - 2000) | Sport Quattro (1984-1985) Coupe Quattro (1985-1991) UR Quattro (1980-1991) |  | PFF3-101 | Front Wishbone Bush | 34.331 | 167.5353 | 4 | 4 | 1 | This bush fits pressed steel front wishbones with 37mm bush. For cast wishbones with 45mm bush, fit PFF3-102. | 37mm OD | 8A0 407 181 |  |  | 5055676500472 | 2018-11-08
Road | Audi | 80 / 90 - inc S2/RS2 & Quattro (1976 - 2000) | Sport Quattro (1984-1985) Coupe Quattro (1985-1991) UR Quattro (1980-1991) |  | PFF3-101 | Rear Wishbone Bush | 34.331 | 167.5353 | 4 | 4 | 5 | This bush fits pressed steel wishbones with 37mm bush. | 37mm OD | 8A0 407 181 |  |  | 5055676500472 | 2019-01-16
Black | Audi | 80 / 90 - inc S2/RS2 & Quattro (1976 - 2000) | Sport Quattro (1984-1985) Coupe Quattro (1985-1991) UR Quattro (1980-1991) |  | PFF3-101BLK | Front Wishbone Bush | 34.331 | 167.5353 | 4 | 4 | 1 | This bush fits pressed steel front wishbones with 37mm bush. For cast wishbones with 45mm bush, fit PFF3-102. | 37mm OD | 8A0 407 181 |  |  | 5055676520005 | 2018-10-31
Black | Audi | 80 / 90 - inc S2/RS2 & Quattro (1976 - 2000) | Sport Quattro (1984-1985) Coupe Quattro (1985-1991) UR Quattro (1980-1991) |  | PFF3-101BLK | Rear Wishbone Bush | 34.331 | 167.5353 | 4 | 4 | 5 | This bush fits pressed steel front wishbones with 37mm bush. | 37mm OD | 8A0 407 181 |  |  | 5055676520005 | 2017-01-19
Heritage | Audi | 80 / 90 - inc S2/RS2 & Quattro (1976 - 2000) | Sport Quattro (1984-1985) Coupe Quattro (1985-1991) UR Quattro (1980-1991) |  | PFF3-101H | Front Wishbone Bush | 34.331 | 167.5353 | 4 | 4 | 1 | This bush fits pressed steel front wishbones with 37mm bush. For cast wishbones with 45mm bush, fit PFF3-102. | 37mm OD | 8A0 407 181 |  |  | 5055676545008 | 2018-11-08
Heritage | Audi | 80 / 90 - inc S2/RS2 & Quattro (1976 - 2000) | Sport Quattro (1984-1985) Coupe Quattro (1985-1991) UR Quattro (1980-1991) |  | PFF3-101H | Rear Wishbone Bush | 34.331 | 167.5353 | 4 | 4 | 5 | This bush fits pressed steel wishbones with 37mm bush. | 37mm OD | 8A0 407 181 |  |  | 5055676545008 | 2018-11-08
Road | Audi | 80 / 90 - inc S2/RS2 & Quattro (1976 - 2000) | Sport Quattro (1984-1985) Coupe Quattro (1985-1991) UR Quattro (1980-1991) |  | PFF3-102 | Front Wishbone Bush | 31.735 | 154.8668 | 4 | 4 | 1 | This bush fits cast wishbones with 45mm bush. For pressed steel wishbones with 37mm bush, use PFF3-101. | 45mm OD | 893 407 181 |  |  | 5055676500526 | 2018-11-08
Black | Audi | 80 / 90 - inc S2/RS2 & Quattro (1976 - 2000) | Sport Quattro (1984-1985) Coupe Quattro (1985-1991) UR Quattro (1980-1991) |  | PFF3-102BLK | Front Wishbone Bush | 31.735 | 154.8668 | 4 | 4 | 1 | This bush fits cast wishbones with 45mm bush. For pressed steel wishbones with 37mm bush, use PFF3-101. | 45mm OD | 893 407 181 |  |  | 5055676520012 | 2018-10-31
Heritage | Audi | 80 / 90 - inc S2/RS2 & Quattro (1976 - 2000) | Sport Quattro (1984-1985) Coupe Quattro (1985-1991) UR Quattro (1980-1991) |  | PFF3-102H | Front Wishbone Bush | 31.735 | 154.8668 | 4 | 4 | 1 | This bush fits cast wishbones with 45mm bush. For pressed steel wishbones with 37mm bush, use PFF3-101. | 45mm OD | 893 407 181 |  |  | 5055676545015 | 2018-11-08
Road | Audi | 80 / 90 - inc S2/RS2 & Quattro (1976 - 2000) | Sport Quattro (1984-1985) Coupe Quattro (1985-1991) UR Quattro (1980-1991) |  | PFF3-103-24 | Front Anti Roll Bar Mount 24mm | 23.045 | 56.2298 | 2 | 2 | 2 |  | 24mm |  |  |  | 5055676500564 | 2018-11-08
Black | Audi | 80 / 90 - inc S2/RS2 & Quattro (1976 - 2000) | Sport Quattro (1984-1985) Coupe Quattro (1985-1991) UR Quattro (1980-1991) |  | PFF3-103-24BLK | Front Anti Roll Bar Mount 24mm | 25.377 | 61.9199 | 2 | 2 | 2 |  | 24mm |  |  |  | 5055676500571 | 2018-10-31
Heritage | Audi | 80 / 90 - inc S2/RS2 & Quattro (1976 - 2000) | Sport Quattro (1984-1985) Coupe Quattro (1985-1991) UR Quattro (1980-1991) |  | PFF3-103-24H | Front Anti Roll Bar Mount 24mm | 23.045 | 56.2298 | 2 | 2 | 2 |  | 24mm |  |  |  | 5055676545022 | 2018-11-08
Road | Audi | 80 / 90 - inc S2/RS2 & Quattro (1976 - 2000) | Sport Quattro (1984-1985) Coupe Quattro (1985-1991) UR Quattro (1980-1991) |  | PFF3-103-25 | Front Anti Roll Bar Mount 25mm | 23.045 | 56.2298 | 2 | 2 | 2 |  | 25mm |  |  |  | 5055676500588 | 2018-11-08
Black | Audi | 80 / 90 - inc S2/RS2 & Quattro (1976 - 2000) | Sport Quattro (1984-1985) Coupe Quattro (1985-1991) UR Quattro (1980-1991) |  | PFF3-103-25BLK | Front Anti Roll Bar Mount 25mm | 25.377 | 61.9199 | 2 | 2 | 2 |  | 25mm |  |  |  | 5055676521279 | 2018-10-31
Heritage | Audi | 80 / 90 - inc S2/RS2 & Quattro (1976 - 2000) | Sport Quattro (1984-1985) Coupe Quattro (1985-1991) UR Quattro (1980-1991) |  | PFF3-103-25H | Front Anti Roll Bar Mount 25mm | 23.045 | 56.2298 | 2 | 2 | 2 |  | 25mm |  |  |  | 5055676545039 | 2018-11-08
Road | Audi | 80 / 90 - inc S2/RS2 & Quattro (1976 - 2000) | Sport Quattro (1984-1985) Coupe Quattro (1985-1991) UR Quattro (1980-1991) |  | PFF3-104 | Front Anti Roll Bar Drop Link Upper Bush | 23.947 | 58.4307 | 2 | 2 | 4 | Fits Audi 80/90 inc Avant, Coupe up to 1994 (Chassis number 8B-L-003-791) and 80/90 Quattro and Coupe Quattro models up to 1992 (Chassis Number 8A-N-200-000) that use a kinked metal drop link to connect the bar to the wishbone. |  | 857407473A |  |  | 5055676500618 | 2020-01-03
Black | Audi | 80 / 90 - inc S2/RS2 & Quattro (1976 - 2000) | Sport Quattro (1984-1985) Coupe Quattro (1985-1991) UR Quattro (1980-1991) |  | PFF3-104BLK | Front Anti Roll Bar Drop Link Upper Bush | 26.345 | 64.2818 | 2 | 2 | 4 | Fits Audi 80/90 inc Avant, Coupe up to 1994 (Chassis number 8B-L-003-791) and 80/90 Quattro and Coupe Quattro models up to 1992 (Chassis Number 8A-N-200-000) that use a kinked metal drop link to connect the bar to the wishbone. |  | 857407473A |  |  | 5055676512840 | 2020-01-03
Heritage | Audi | 80 / 90 - inc S2/RS2 & Quattro (1976 - 2000) | Sport Quattro (1984-1985) Coupe Quattro (1985-1991) UR Quattro (1980-1991) |  | PFF3-104H | Front Anti Roll Bar Drop Link Upper Bush | 23.947 | 58.4307 | 2 | 2 | 4 | Fits Audi 80/90 inc Avant, Coupe up to 1994 (Chassis number 8B-L-003-791) and 80/90 Quattro and Coupe Quattro models up to 1992 (Chassis Number 8A-N-200-000) that use a kinked metal drop link to connect the bar to the wishbone. |  | 857407473A |  |  | 5055676545046 | 2020-01-03
Road | Audi | 80 / 90 - inc S2/RS2 & Quattro (1976 - 2000) | Sport Quattro (1984-1985) Coupe Quattro (1985-1991) UR Quattro (1980-1991) |  | PFF3-105 | Front ARB Drop Link to Wishbone Bush 16mm | 23.947 | 58.4307 | 2 | 2 | 3 | Fits Audi 80/90 inc Avant, Coupe up to 1994 (Chassis number 8B-L-003-791), 80/90 Quattro and Coupe Quattro up to 1992 (Chassis Number 8A-N-200-000) and Cabriolet 1992-2000 that use a kinked metal drop link to connect the bar to the wishbone. | 16mm | 857407474 |  |  | 5055676500625 | 2020-01-03
Road | Audi | 80 / 90 - inc S2/RS2 & Quattro (1976 - 2000) | Sport Quattro (1984-1985) Coupe Quattro (1985-1991) UR Quattro (1980-1991) |  | PFF3-105-12 | Front ARB Drop Link to Wishbone Bush 12mm | 24.596 | 60.0142 | 2 | 2 | 3 | Fits Models Up To 1992 Chassis Number 8A-N-200-000. | 12mm | 857407474 |  |  | 5055676500632 | 2020-01-03
Black | Audi | 80 / 90 - inc S2/RS2 & Quattro (1976 - 2000) | Sport Quattro (1984-1985) Coupe Quattro (1985-1991) UR Quattro (1980-1991) |  | PFF3-105-12BLK | Front ARB Drop Link to Wishbone Bush 12mm | 27.06 | 66.0264 | 2 | 2 | 3 | Fits Models Up To 1992 Chassis Number 8A-N-200-000 | 12mm | 857407474 |  |  | 5055676521309 | 2020-01-03
Heritage | Audi | 80 / 90 - inc S2/RS2 & Quattro (1976 - 2000) | Sport Quattro (1984-1985) Coupe Quattro (1985-1991) UR Quattro (1980-1991) |  | PFF3-105-12H | Front ARB Drop Link to Wishbone Bush 12mm | 24.596 | 60.0142 | 2 | 2 | 3 | Fits Models Up To 1992 Chassis Number 8A-N-200-000. | 12mm | 857407474 |  |  | 5055676545060 | 2020-01-03
Black | Audi | 80 / 90 - inc S2/RS2 & Quattro (1976 - 2000) | Sport Quattro (1984-1985) Coupe Quattro (1985-1991) UR Quattro (1980-1991) |  | PFF3-105BLK | Front ARB Drop Link to Wishbone Bush 16mm | 26.345 | 64.2818 | 2 | 2 | 3 | Fits Audi 80/90 inc Avant, Coupe up to 1994 (Chassis number 8B-L-003-791), 80/90 Quattro and Coupe Quattro up to 1992 (Chassis Number 8A-N-200-000) and Cabriolet 1992-2000 that use a kinked metal drop link to connect the bar to the wishbone. | 16mm | 857407474 |  |  | 5055676512857 | 2020-01-03
Heritage | Audi | 80 / 90 - inc S2/RS2 & Quattro (1976 - 2000) | Sport Quattro (1984-1985) Coupe Quattro (1985-1991) UR Quattro (1980-1991) |  | PFF3-105H | Front ARB Drop Link to Wishbone Bush 16mm | 23.947 | 58.4307 | 2 | 2 | 3 | Fits Audi 80/90 inc Avant, Coupe up to 1994 (Chassis number 8B-L-003-791), 80/90 Quattro and Coupe Quattro up to 1992 (Chassis Number 8A-N-200-000) and Cabriolet 1992-2000 that use a kinked metal drop link to connect the bar to the wishbone. | 16mm | 857407474 |  |  | 5055676545053 | 2020-01-03
Road | Audi | 80 / 90 - inc S2/RS2 & Quattro (1976 - 2000) | Sport Quattro (1984-1985) Coupe Quattro (1985-1991) UR Quattro (1980-1991) |  | PFF3-106-21.5 | Front Anti Roll Bar To Control Arm Bush | 23.298 | 56.8471 | 2 | 2 | 3 | Fits models where there is no link rod between the anti roll bar and control arm. | 21.5mm |  |  |  | 5055676500649 | 2019-08-05
Black | Audi | 80 / 90 - inc S2/RS2 & Quattro (1976 - 2000) | Sport Quattro (1984-1985) Coupe Quattro (1985-1991) UR Quattro (1980-1991) |  | PFF3-106-21.5BLK | Front Anti Roll Bar To Control Arm Bush | 25.894 | 63.1814 | 2 | 2 | 3 | Fits models where there is no link rod between the anti roll bar and control arm. | 21.5mm |  |  |  | 5055676521316 | 2019-08-05
Heritage | Audi | 80 / 90 - inc S2/RS2 & Quattro (1976 - 2000) | Sport Quattro (1984-1985) Coupe Quattro (1985-1991) UR Quattro (1980-1991) |  | PFF3-106-21.5H | Front Anti Roll Bar To Control Arm Bush | 23.298 | 56.8471 | 2 | 2 | 3 | Fits models where there is no link rod between the anti roll bar and control arm. | 21.5mm |  |  |  | 5055676545077 | 2018-11-08
Road | Audi | 80 / 90 - inc S2/RS2 & Quattro (1976 - 2000) | Sport Quattro (1984-1985) Coupe Quattro (1985-1991) UR Quattro (1980-1991) |  | PFF3-106-23.5 | Front Anti Roll Bar To Control Arm Bush | 23.298 | 56.8471 | 2 | 2 | 3 | Fits models where there is no link rod between the anti roll bar and control arm. | 23.5mm |  |  |  | 5055676550507 | 2019-05-09
Black | Audi | 80 / 90 - inc S2/RS2 & Quattro (1976 - 2000) | Sport Quattro (1984-1985) Coupe Quattro (1985-1991) UR Quattro (1980-1991) |  | PFF3-106-23.5BLK | Front Anti Roll Bar To Control Arm Bush | 25.894 | 63.1814 | 2 | 2 | 3 | Fits models where there is no link rod between the anti roll bar and control arm. | 23.5mm |  |  |  | 5055676550514 | 2019-05-09
Heritage | Audi | 80 / 90 - inc S2/RS2 & Quattro (1976 - 2000) | Sport Quattro (1984-1985) Coupe Quattro (1985-1991) UR Quattro (1980-1991) |  | PFF3-106-23.5H | Front Anti Roll Bar To Control Arm Bush | 23.298 | 56.8471 | 2 | 2 | 3 | Fits models where there is no link rod between the anti roll bar and control arm. | 23.5mm |  |  |  | 5055676550415 | 2019-05-09
Road | Audi | 80 / 90 - inc S2/RS2 & Quattro (1976 - 2000) | Sport Quattro (1984-1985) Coupe Quattro (1985-1991) UR Quattro (1980-1991) |  | PFF3-112 | Front Steering Tie Rod Bush | 30.437 | 74.2663 | 2 | 2 | 12 |  |  | 857419802A / 859419802A / 857419802B | 859419801A / 857419801C / 857419801D |  | 5055676543288 | 2021-10-01
Black | Audi | 80 / 90 - inc S2/RS2 & Quattro (1976 - 2000) | Sport Quattro (1984-1985) Coupe Quattro (1985-1991) UR Quattro (1980-1991) |  | PFF3-112BLK | Front Steering Tie Rod Bush | 30.437 | 74.2663 | 2 | 2 | 12 |  |  | 857419802A / 859419802A / 857419802B | 859419801A / 857419801C / 857419801D |  | 5055676543486 | 2021-10-01
Heritage | Audi | 80 / 90 - inc S2/RS2 & Quattro (1976 - 2000) | Sport Quattro (1984-1985) Coupe Quattro (1985-1991) UR Quattro (1980-1991) |  | PFF3-112H | Front Steering Tie Rod Bush | 30.437 | 74.2663 | 2 | 2 | 12 |  |  | 857419802A / 859419802A / 857419802B | 859419801A / 857419801C / 857419801D |  | 5055676547125 | 2021-10-01
Road | Audi | 80 / 90 - inc S2/RS2 & Quattro (1976 - 2000) | Sport Quattro (1984-1985) Coupe Quattro (1985-1991) UR Quattro (1980-1991) |  | PFF3-120-10 | Front Subframe Front Bush 10mm | 37.576 | 91.6854 | 2 | 2 | 20 | Check bolt diameter, this bush uses a 10mm bolt. For bushes which have a 12mm bolt use PFF3-120-12. | 10mm Bore Sleeve | 857199415B / 857 199 415 B | 8A0199415B / 8A0 199 415 B |  | 5055676531131 | 2021-02-26
Road | Audi | 80 / 90 - inc S2/RS2 & Quattro (1976 - 2000) | Sport Quattro (1984-1985) Coupe Quattro (1985-1991) UR Quattro (1980-1991) |  | PFF3-120-10 | Rear Subframe Rear Bush 10mm | 37.576 | 91.6854 | 2 | 2 | 23 | Check bolt diameter, this bush uses a 10mm bolt. For bushes which have a 12mm bolt use PFF3-120-12. | 10mm Bore Sleeve | 857199415B / 857 199 415 B |  |  | 5055676531131 | 2021-02-25
Black | Audi | 80 / 90 - inc S2/RS2 & Quattro (1976 - 2000) | Sport Quattro (1984-1985) Coupe Quattro (1985-1991) UR Quattro (1980-1991) |  | PFF3-120-10BLK | Front Subframe Front Bush 10mm | 41.338 | 100.8647 | 2 | 2 | 20 | Check bolt diameter, this bush uses a 10mm bolt. For bushes which have a 12mm bolt use | 10mm Bore Sleeve | 857199415B / 857 199 415 B |  |  | 5055676531148 | 2021-02-26
Black | Audi | 80 / 90 - inc S2/RS2 & Quattro (1976 - 2000) | Sport Quattro (1984-1985) Coupe Quattro (1985-1991) UR Quattro (1980-1991) |  | PFF3-120-10BLK | Rear Subframe Rear Bush 10mm | 41.338 | 100.8647 | 2 | 2 | 23 | Check bolt diameter, this bush uses a 10mm bolt. For bushes which have a 12mm bolt use PFF3-120-12 | 10mm Bore Sleeve | 857199415B / 857 199 415 B |  |  | 5055676531148 | 2021-02-25
Heritage | Audi | 80 / 90 - inc S2/RS2 & Quattro (1976 - 2000) | Sport Quattro (1984-1985) Coupe Quattro (1985-1991) UR Quattro (1980-1991) |  | PFF3-120-10H | Front Subframe Front Bush 10mm | 37.576 | 91.6854 | 2 | 2 | 20 | Check bolt diameter, this bush uses a 10mm bolt. For bushes which have a 12mm bolt use PFF3-120-12. | 10mm Bore Sleeve | 857199415B / 857 199 415 B |  |  | 5055676545091 | 2021-02-25
Heritage | Audi | 80 / 90 - inc S2/RS2 & Quattro (1976 - 2000) | Sport Quattro (1984-1985) Coupe Quattro (1985-1991) UR Quattro (1980-1991) |  | PFF3-120-10H | Rear Subframe Rear Bush 10mm | 37.576 | 91.6854 | 2 | 2 | 23 | Check bolt diameter, this bush uses a 10mm bolt. For bushes which have a 12mm bolt use PFF3-120-12. | 10mm Bore Sleeve | 857199415B / 857 199 415 B |  |  | 5055676545091 | 2021-02-26
Road | Audi | 80 / 90 - inc S2/RS2 & Quattro (1976 - 2000) | Sport Quattro (1984-1985) Coupe Quattro (1985-1991) UR Quattro (1980-1991) |  | PFF3-120-12 | Front Subframe Front Bush 12mm | 37.576 | 91.6854 | 2 | 2 | 20 | Check bolt diameter, this bush uses a 12mm bolt. For bushes which have a 10mm bolt use PFF3-120-10. | 12mm Bore Sleeve | 859199415 / 859 199 415 |  |  | 5055676531155 | 2021-02-26
Road | Audi | 80 / 90 - inc S2/RS2 & Quattro (1976 - 2000) | Sport Quattro (1984-1985) Coupe Quattro (1985-1991) UR Quattro (1980-1991) |  | PFF3-120-12 | Rear Subframe Rear Bush 12mm | 37.576 | 91.6854 | 2 | 2 | 23 | Check bolt diameter, this bush uses a 12mm bolt. For bushes which have a 10mm bolt use PFF3-120-10. | 12mm Bore Sleeve | 857199415B / 857 199 415 B | 8A0505145E / 8A0 505 145E |  | 5055676531155 | 2021-02-26
Black | Audi | 80 / 90 - inc S2/RS2 & Quattro (1976 - 2000) | Sport Quattro (1984-1985) Coupe Quattro (1985-1991) UR Quattro (1980-1991) |  | PFF3-120-12BLK | Front Subframe Front Bush 12mm | 41.338 | 100.8647 | 2 | 2 | 20 | Check bolt diameter, this bush uses a 12mm bolt. For bushes which have a 10mm bolt use PFF3-120-10. | 12mm Bore Sleeve | 859199415 / 859 199 415 |  |  | 5055676531162 | 2021-02-26
Black | Audi | 80 / 90 - inc S2/RS2 & Quattro (1976 - 2000) | Sport Quattro (1984-1985) Coupe Quattro (1985-1991) UR Quattro (1980-1991) |  | PFF3-120-12BLK | Rear Subframe Rear Bush 12mm | 41.338 | 100.8647 | 2 | 2 | 23 | Check bolt diameter, this bush uses a 12mm bolt. For bushes which have a 10mm bolt use PFF3-120-10. | 12mm Bore Sleeve | 859199415 / 859 199 415 |  |  | 5055676531162 | 2021-02-26
Heritage | Audi | 80 / 90 - inc S2/RS2 & Quattro (1976 - 2000) | Sport Quattro (1984-1985) Coupe Quattro (1985-1991) UR Quattro (1980-1991) |  | PFF3-120-12H | Front Subframe Front Bush 12mm | 37.576 | 91.6854 | 2 | 2 | 20 | Check bolt diameter, this bush uses a 12mm bolt. For bushes which have a 10mm bolt use PFF3-120-10. | 12mm Bore Sleeve | 859199415 / 859 199 415 |  |  | 5055676545107 | 2021-02-26
Heritage | Audi | 80 / 90 - inc S2/RS2 & Quattro (1976 - 2000) | Sport Quattro (1984-1985) Coupe Quattro (1985-1991) UR Quattro (1980-1991) |  | PFF3-120-12H | Rear Subframe Rear Bush 12mm | 37.576 | 91.6854 | 2 | 2 | 23 | Check bolt diameter, this bush uses a 12mm bolt. For bushes which have a 10mm bolt use PFF3-120-10. | 12mm Bore Sleeve | 859199415 / 859 199 415 |  |  | 5055676545107 | 2021-02-26
Road | Audi | 80 / 90 - inc S2/RS2 & Quattro (1976 - 2000) | Sport Quattro (1984-1985) Coupe Quattro (1985-1991) UR Quattro (1980-1991) |  | PFF3-121-10 | Front Subframe Rear Bush 10mm | 34.331 | 83.7676 | 2 | 2 | 21 | Check bolt diameter, this bush uses a 10mm bolt. For bushes which have a 12mm bolt use PFF3-121-12. | 10mm Bore Sleeve | 857 199 419B |  |  | 5055676531179 | 2019-07-08
Road | Audi | 80 / 90 - inc S2/RS2 & Quattro (1976 - 2000) | Sport Quattro (1984-1985) Coupe Quattro (1985-1991) UR Quattro (1980-1991) |  | PFF3-121-10 | Rear Subframe Front Bush 10mm | 34.331 | 83.7676 | 2 | 2 | 22 | Check bolt diameter, this bush uses a 10mm bolt. For bushes which have a 12mm bolt use PFF3-121-12. | 10mm Bore Sleeve | 857199419C / 857 199 419 C |  |  | 5055676531179 | 2021-02-26
Black | Audi | 80 / 90 - inc S2/RS2 & Quattro (1976 - 2000) | Sport Quattro (1984-1985) Coupe Quattro (1985-1991) UR Quattro (1980-1991) |  | PFF3-121-10BLK | Front Subframe Rear Bush 10mm | 37.774 | 92.1686 | 2 | 2 | 21 | Check bolt diameter, this bush uses a 10mm bolt. For bushes which have a 12mm bolt use PFF3-121-12. | 10mm Bore Sleeve | 857 199 419B |  |  | 5055676531186 | 2022-09-08
Black | Audi | 80 / 90 - inc S2/RS2 & Quattro (1976 - 2000) | Sport Quattro (1984-1985) Coupe Quattro (1985-1991) UR Quattro (1980-1991) |  | PFF3-121-10BLK | Rear Subframe Front Bush 10mm | 37.774 | 92.1686 | 2 | 2 | 22 | Check bolt diameter, this bush uses a 10mm bolt. For bushes which have a 12mm bolt use PFF3-121-12. | 10mm Bore Sleeve | 857 199 419B |  |  | 5055676531186 | 2022-09-08
Heritage | Audi | 80 / 90 - inc S2/RS2 & Quattro (1976 - 2000) | Sport Quattro (1984-1985) Coupe Quattro (1985-1991) UR Quattro (1980-1991) |  | PFF3-121-10H | Front Subframe Rear Bush 10mm | 34.331 | 83.7676 | 2 | 2 | 21 | Check bolt diameter, this bush uses a 10mm bolt. For bushes which have a 12mm bolt use PFF3-121-12. | 10mm Bore Sleeve | 857 199 419B |  |  | 5055676545114 | 2018-11-08
Heritage | Audi | 80 / 90 - inc S2/RS2 & Quattro (1976 - 2000) | Sport Quattro (1984-1985) Coupe Quattro (1985-1991) UR Quattro (1980-1991) |  | PFF3-121-10H | Rear Subframe Front Bush 10mm | 34.331 | 83.7676 | 2 | 2 | 22 | Check bolt diameter, this bush uses a 10mm bolt. For bushes which have a 12mm bolt use PFF3-121-12. | 10mm Bore Sleeve | 857 199 419B |  |  | 5055676545114 | 2018-11-08
Road | Audi | 80 / 90 - inc S2/RS2 & Quattro (1976 - 2000) | Sport Quattro (1984-1985) Coupe Quattro (1985-1991) UR Quattro (1980-1991) |  | PFF3-121-12 | Front Subframe Rear Bush 12mm | 34.331 | 83.7676 | 2 | 2 | 21 | Check bolt diameter, this bush uses a 12mm bolt. For bushes which have a 10mm bolt use PFF3-121-10. | 12mm Bore Sleeve | 8A0 199 419A |  |  | 5055676531193 | 2019-07-08
Road | Audi | 80 / 90 - inc S2/RS2 & Quattro (1976 - 2000) | Sport Quattro (1984-1985) Coupe Quattro (1985-1991) UR Quattro (1980-1991) |  | PFF3-121-12 | Rear Subframe Front Bush 12mm | 34.331 | 83.7676 | 2 | 2 | 22 | Check bolt diameter, this bush uses a 12mm bolt. For bushes which have a 10mm bolt use PFF3-121-10. | 12mm Bore Sleeve | 8A0505145D / 8A0 505 145 D | 8A0199419A / 8A0 199 419A |  | 5055676531193 | 2021-02-26
Black | Audi | 80 / 90 - inc S2/RS2 & Quattro (1976 - 2000) | Sport Quattro (1984-1985) Coupe Quattro (1985-1991) UR Quattro (1980-1991) |  | PFF3-121-12BLK | Front Subframe Rear Bush 12mm | 37.774 | 92.1686 | 2 | 2 | 21 | Check bolt diameter, this bush uses a 12mm bolt. For bushes which have a 10mm bolt use PFF3-121-10. | 12mm Bore Sleeve | 8A0 199 419A |  |  | 5055676531209 | 2017-01-20
Black | Audi | 80 / 90 - inc S2/RS2 & Quattro (1976 - 2000) | Sport Quattro (1984-1985) Coupe Quattro (1985-1991) UR Quattro (1980-1991) |  | PFF3-121-12BLK | Rear Subframe Front Bush 12mm | 37.774 | 92.1686 | 2 | 2 | 22 | Check bolt diameter, this bush uses a 12mm bolt. For bushes which have a 10mm bolt use PFF3-121-10. | 12mm Bore Sleeve | 8A0 199 419A |  |  | 5055676531209 | 2019-07-08
Heritage | Audi | 80 / 90 - inc S2/RS2 & Quattro (1976 - 2000) | Sport Quattro (1984-1985) Coupe Quattro (1985-1991) UR Quattro (1980-1991) |  | PFF3-121-12H | Front Subframe Rear Bush 12mm | 34.331 | 83.7676 | 2 | 2 | 21 | Check bolt diameter, this bush uses a 12mm bolt. For bushes which have a 10mm bolt use PFF3-121-10. | 12mm Bore Sleeve | 8A0 199 419A |  |  | 5055676545121 | 2018-11-08
Heritage | Audi | 80 / 90 - inc S2/RS2 & Quattro (1976 - 2000) | Sport Quattro (1984-1985) Coupe Quattro (1985-1991) UR Quattro (1980-1991) |  | PFF3-121-12H | Rear Subframe Front Bush 12mm | 34.331 | 83.7676 | 2 | 2 | 22 | Check bolt diameter, this bush uses a 12mm bolt. For bushes which have a 10mm bolt use PFF3-121-10. | 12mm Bore Sleeve | 8A0 199 419A |  |  | 5055676545121 | 2018-11-08
Road | Audi | 80 / 90 - inc S2/RS2 & Quattro (1976 - 2000) | Sport Quattro (1984-1985) Coupe Quattro (1985-1991) UR Quattro (1980-1991) |  | PFF3-405 | Rear Tie Rod Inner Bush | 24.596 | 60.0142 | 2 | 2 | 6 | [5 empty] | 5055676500922 | 2018-02-27
Black | Audi | 80 / 90 - inc S2/RS2 & Quattro (1976 - 2000) | Sport Quattro (1984-1985) Coupe Quattro (1985-1991) UR Quattro (1980-1991) |  | PFF3-405BLK | Rear Tie Rod Inner Bush | 27.192 | 66.3485 | 2 | 2 | 6 | [5 empty] | 5055676519009 | 2018-02-28
Heritage | Audi | 80 / 90 - inc S2/RS2 & Quattro (1976 - 2000) | Sport Quattro (1984-1985) Coupe Quattro (1985-1991) UR Quattro (1980-1991) |  | PFF3-405H | Rear Tie Rod Inner Bush | 24.596 | 60.0142 | 2 | 2 | 6 | [5 empty] | 5055676547132 | 2019-03-08
Road | Audi | 80 / 90 - inc S2/RS2 & Quattro (1976 - 2000) | Sport Quattro (1984-1985) Coupe Quattro (1985-1991) UR Quattro (1980-1991) |  | PFR3-1011-15.5 | Rear Anti Roll Bar Mount 15.5mm | 23.045 | 56.2298 | 2 | 2 | 9 | Tear drop shape. Fits early Quattro and Sport Quattro models UR/WR (1980-1984) when fitted with a rear anti roll bar | 15.5mm |  |  |  | 5055676500489 | 2018-11-08
Heritage | Audi | 80 / 90 - inc S2/RS2 & Quattro (1976 - 2000) | Sport Quattro (1984-1985) Coupe Quattro (1985-1991) UR Quattro (1980-1991) |  | PFR3-1011-15.5H | Rear Anti Roll Bar Mount 15.5mm | 23.045 | 56.2298 | 2 | 2 | 9 | Tear drop shape. Fits early Quattro and Sport Quattro models UR/WR (1980-1984) when fitted with a rear anti roll bar | 15.5mm |  |  |  | 5055676545145 | 2018-11-08
Road | Audi | 80 / 90 - inc S2/RS2 & Quattro (1976 - 2000) | Sport Quattro (1984-1985) Coupe Quattro (1985-1991) UR Quattro (1980-1991) |  | PFR3-1011-21 | Front Anti Roll Bar Mount 21mm | 23.045 | 56.2298 | 2 | 2 | 2 | Tear drop shape | 21mm | 823411327B |  |  | 5055676500496 | 2020-07-31
Heritage | Audi | 80 / 90 - inc S2/RS2 & Quattro (1976 - 2000) | Sport Quattro (1984-1985) Coupe Quattro (1985-1991) UR Quattro (1980-1991) |  | PFR3-1011-21H | Front Anti Roll Bar Mount 21mm | 23.045 | 56.2298 | 2 | 2 | 2 | Tear drop shape | 21mm | 823411327B |  |  | 5055676545152 | 2020-07-31
Road | Audi | 80 / 90 - inc S2/RS2 & Quattro (1976 - 2000) | Sport Quattro (1984-1985) Coupe Quattro (1985-1991) UR Quattro (1980-1991) |  | PFR3-1011-23.5 | Front Anti Roll Bar Mount 23.5mm | 23.045 | 56.2298 | 2 | 2 | 2 | Tear drop shape | 23.5mm |  |  |  | 5055676500502 | 2018-11-08
Heritage | Audi | 80 / 90 - inc S2/RS2 & Quattro (1976 - 2000) | Sport Quattro (1984-1985) Coupe Quattro (1985-1991) UR Quattro (1980-1991) |  | PFR3-1011-23.5H | Front Anti Roll Bar Mount 23.5mm | 23.045 | 56.2298 | 2 | 2 | 2 | Tear drop shape | 23.5mm |  |  |  | 5055676545169 | 2018-11-08
Road | Audi | 80 / 90 - inc S2/RS2 & Quattro (1976 - 2000) | Sport Quattro (1984-1985) Coupe Quattro (1985-1991) UR Quattro (1980-1991) |  | PFR3-1011-25 | Front Anti Roll Bar Mount 25mm | 23.045 | 56.2298 | 2 | 2 | 2 | Tear drop shape | 25mm |  |  |  | 5055676500519 | 2018-11-08
Black | Audi | 80 / 90 - inc S2/RS2 & Quattro (1976 - 2000) | Sport Quattro (1984-1985) Coupe Quattro (1985-1991) UR Quattro (1980-1991) |  | PFR3-1011-25BLK | Front Anti Roll Bar Mount 25mm | 25.377 | 61.9199 | 2 | 2 | 2 | Tear drop shape | 25mm |  |  |  | 5055676527530 | 2019-05-09
Heritage | Audi | 80 / 90 - inc S2/RS2 & Quattro (1976 - 2000) | Sport Quattro (1984-1985) Coupe Quattro (1985-1991) UR Quattro (1980-1991) |  | PFR3-1011-25H | Front Anti Roll Bar Mount 25mm | 23.045 | 56.2298 | 2 | 2 | 2 | Tear drop shape | 25mm |  |  |  | 5055676545176 | 2018-11-08
Road | Audi | 80 / 90 - inc S2/RS2 & Quattro (1976 - 2000) | Sport Quattro (1984-1985) Coupe Quattro (1985-1991) UR Quattro (1980-1991) |  | PFR3-107 | Rear Differential Mount | 47.96 | 58.5112 | 1 | 1 | 7 |  |  | 171199214 | 895599133 | 895599125 | 5055676500656 | 2021-05-20
Black | Audi | 80 / 90 - inc S2/RS2 & Quattro (1976 - 2000) | Sport Quattro (1984-1985) Coupe Quattro (1985-1991) UR Quattro (1980-1991) |  | PFR3-107BLK | Rear Differential Mount | 52.503 | 64.0537 | 1 | 1 | 7 |  |  | 171199214 | 895599133 | 895599125 | 5055676500663 | 2021-05-20
Heritage | Audi | 80 / 90 - inc S2/RS2 & Quattro (1976 - 2000) | Sport Quattro (1984-1985) Coupe Quattro (1985-1991) UR Quattro (1980-1991) |  | PFR3-107H | Rear Differential Mount | 47.96 | 58.5112 | 1 | 1 | 7 |  |  | 171199214 | 895599133 | 895599125 | 5055676545183 | 2021-05-20
Road | Audi | 80 / 90 - inc S2/RS2 & Quattro (1976 - 2000) | Sport Quattro (1984-1985) Coupe Quattro (1985-1991) UR Quattro (1980-1991) |  | PFR3-108-15 | Rear Anti Roll Bar To Control Arm | 23.045 | 56.2298 | 2 | 2 | 8 | Fits early Quattro and Sport Quattro models UR/WR (1980-1984) when fitted with a rear anti roll bar | 15mm |  |  |  | 5055676500670 | 2018-11-08
Heritage | Audi | 80 / 90 - inc S2/RS2 & Quattro (1976 - 2000) | Sport Quattro (1984-1985) Coupe Quattro (1985-1991) UR Quattro (1980-1991) |  | PFR3-108-15H | Rear Anti Roll Bar To Control Arm | 23.045 | 56.2298 | 2 | 2 | 8 | Fits early Quattro and Sport Quattro models UR/WR (1980-1984) when fitted with a rear anti roll bar | 15mm |  |  |  | 5055676545190 | 2018-11-08
Road | Audi | A1 / S1 (2010 on) | A1 8X (2010 - 2018) |  | EXH023 | Exhaust Mount | 15.51 | 18.9222 | 1 | 1 |  |  | 70mm x 35mm x 11.7mm | 712770470 / 1756516020 | 1H0253147B / 1H0253147C / 20650D0101 | 255047 / 17565-28010 | 5055676540737 | 2021-11-29
Road | Audi | A1 / S1 (2010 on) | A1 8X (2010 - 2018) |  | PFF85-1202 | Front Arm Rear Bush | 55.748 | 136.0251 | 2 | 2 | 2 | For the Skodia Fabia 5J, this bush only fits models with these chassis numbers: F5J 8A502 657 Onward, F5J 8B503 032 Onward, F5J 8K450 961 Onward, F5J 83172 974 Onward. |  | 1J0 407 181 / 1J0 407 181 B = Bush | 6R0 407 151 / 6R0 407 152 = Arm |  | 5055676518118 | 2021-06-15
Black | Audi | A1 / S1 (2010 on) | A1 8X (2010 - 2018) |  | PFF85-1202BLK | Front Arm Rear Bush | 61.336 | 149.6598 | 2 | 2 | 2 | For the Skodia Fabia 5J, this bush only fits models with these chassis numbers: F5J 8A502 657 Onward, F5J 8B503 032 Onward, F5J 8K450 961 Onward, F5J 83172 974 Onward. |  | 1J0 407 181 / 1J0 407 181 B = Bush | 6R0 407 151 / 6R0 407 152 = Arm |  | 5055676522436 | 2021-06-15
Road | Audi | A1 / S1 (2010 on) | A1 8X (2010 - 2018) |  | PFF85-201 | Front Wishbone Front Bush 30mm | 33.682 | 82.1841 | 2 | 2 | 1 | If fitting on Audi TT MK1, S3 and A3 MK1 and Seat Leon & Cupra MK1 it fits earlier models with a 30mm diameter. It fits both the pressed and cast arms on the Leon & Cupra MK1 and A3 MK1 2WD. Please check original bush size. Later cars may use a larger 45mm bush PFF3-501. For an on-car camber adjustable version of this bush please use PFF85-201G. | 30mm | 357407182 | 191407182 |  | 5055676510310 | 2022-09-09
Black | Audi | A1 / S1 (2010 on) | A1 8X (2010 - 2018) |  | PFF85-201BLK | Front Wishbone Front Bush 30mm | 37.059 | 90.424 | 2 | 2 | 1 | If fitting on Audi TT MK1, S3 and A3 MK1 and Seat Leon & Cupra MK1 it fits earlier models with a 30mm diameter. It fits both the pressed and cast arms on the Leon & Cupra MK1 and A3 MK1 2WD. Please check original bush size. Later cars may use a larger 45mm bush PFF3-501. For an on-car camber adjustable version of this bush please use PFF85-201GBLK. | 30mm | 357407182 | 191407182 |  | 5055676514042 | 2022-09-09
Road | Audi | A1 / S1 (2010 on) | A1 8X (2010 - 2018) |  | PFF85-201G | Front Wishbone Front Bush 30mm Camber Adjustable | 55.748 | 136.0251 | 2 | 2 | 1 | PFF85-201G gives +/- 0.5 degrees of camber adjustment. If fitting on Audi TT MK1, S3 and A3 MK1 and Seat Leon & Cupra MK1 it fits earlier models with a 30mm diameter. It fits both the pressed and cast arms on the Leon & Cupra MK1 and A3 MK1 2WD. Please check original bush size. Later cars may use a larger (nonadjustable) 45mm bush PFF3-501. PFF85-201G bush features a CNC machined Stainless Steel sleeve with an offset bore that can be rotated using our bespoke tooling (supplied), giving +/- 0.5 degrees of camber adjustment. For a non-offset version of this bush please use PFF85-201.Knurled end faces prevent sleeve rotation to retain suspension geometry.PFF85-201G boosts stiffness over the original part by 15%. | 30mm | 357407182 | 191407182 |  | 5055676542113 | 2022-09-09
Black | Audi | A1 / S1 (2010 on) | A1 8X (2010 - 2018) |  | PFF85-201GBLK | Front Wishbone Front Bush 30mm Camber Adjustable | 55.748 | 136.0251 | 2 | 2 | 1 | PFF85-201G gives +/- 0.5 degrees of camber adjustment. If fitting on Audi TT MK1, S3, and A3 MK1 and Seat Leon & Cupra MK1 it fits earlier models with a 30mm diameter. It fits both the pressed and cast arms on the Leon & Cupra MK1 and A3 MK1 2WD. Please check the original bush size. Later cars may use a larger (non-adjustable) 45mm bush PFF3-501. PFF85-201G bush features a CNC machined Stainless Steel sleeve with an offset bore that can be rotated using our bespoke tooling (supplied), giving +/- 0.5 degrees of on-car camber adjustment. For a non-offset version of this bush please use PFF85-201.Knurled end faces prevent sleeve rotation to retain suspension geometry.PFF85-201GBLK boosts stiffness over the original part by 15%. | 30mm | 357407182 | 191407182 |  | 5055676542120 | 2022-09-09
Road | Audi | A1 / S1 (2010 on) | A1 8X (2010 - 2018) |  | PFF85-430 | Front Strut Top Mount Bush | 40.821 | 99.6032 | 2 | 2 | 11 |  |  | 1J0412331C |  |  | 5055676519719 | 2021-01-06
Black | Audi | A1 / S1 (2010 on) | A1 8X (2010 - 2018) |  | PFF85-430BLK | Front Strut Top Mount Bush | 44.913 | 109.5877 | 2 | 2 | 11 |  |  | 1J0412331C |  |  | 5055676521323 | 2020-08-14
Road | Audi | A1 / S1 (2010 on) | A1 8X (2010 - 2018) |  | PFF85-431 | Front Strut Top Mount Bush -10mm | 49.258 | 120.1895 | 2 | 2 | 11 | This part has been designed to give an extra 10mm of lowering when fitted as it allows the strut to sit higher into the body of the top mount. These new top mounts ship complete with new top cap spacers, made using our Black material - this additional part means no more modifying of original parts is required. If you wanted to fit our top mounts without the ride height change, you would need to fit part number PFF85-430 | -10mm | 1J0412331C | 6N0412331A |  | 5055676531919 | 2020-07-14
Black | Audi | A1 / S1 (2010 on) | A1 8X (2010 - 2018) |  | PFF85-431BLK | Front Strut Top Mount Bush -10mm | 54.197 | 132.2407 | 2 | 2 | 11 | This part has been designed to give an extra 10mm of lowering when fitted as it allows the strut to sit higher into the body of the top mount. These new top mounts ship complete with new top cap spacers, made using our Black material - this additional part means no more modifying of original parts is required. If you wanted to fit our top mounts without the ride height change, you would need to fit part number PFF85-430BLK | -10mm | 1J0412331C | 6N0412331A |  | 5055676531926 | 2020-01-20
Road | Audi | A1 / S1 (2010 on) | A1 8X (2010 - 2018) |  | PFF85-603-18 | Front Anti Roll Bar Bush 18mm | 23.045 | 56.2298 | 2 | 2 | 3 | Please check anti-roll bar diameter before ordering. | 18mm | Bar = 8Z0411305M | Bush = 6Q0411314P |  | 5055676511164 | 2021-03-04
Black | Audi | A1 / S1 (2010 on) | A1 8X (2010 - 2018) |  | PFF85-603-18BLK | Front Anti Roll Bar Bush 18mm | 25.377 | 61.9199 | 2 | 2 | 3 | Please check anti-roll bar diameter before ordering. | 18mm | Bar = 8Z0411305M | Bush = 6Q0411314P |  | 5055676522511 | 2021-03-04
Road | Audi | A1 / S1 (2010 on) | A1 8X (2010 - 2018) |  | PFF85-603-19 | Front Anti Roll Bar Bush 19mm | 23.045 | 56.2298 | 2 | 2 | 3 |  | 19mm | Bar = 6Q0411305AM | Bush = 6Q0411314Q |  | 5055676511171 | 2021-03-04
Black | Audi | A1 / S1 (2010 on) | A1 8X (2010 - 2018) |  | PFF85-603-19BLK | Front Anti Roll Bar Bush 19mm | 25.377 | 61.9199 | 2 | 2 | 3 |  | 19mm | Bar = 6Q0411305AM | Bush = 6Q0411314Q |  | 5055676515193 | 2021-03-04
Road | Audi | A1 / S1 (2010 on) | A1 8X (2010 - 2018) |  | PFF85-603-20 | Front Anti Roll Bar Bush 20mm | 23.045 | 56.2298 | 2 | 2 | 3 |  |  | Bar = 6Q0411305AN / 6R0411305B | Bush = 6Q0411314R |  | 5055676518125 | 2021-03-04
Black | Audi | A1 / S1 (2010 on) | A1 8X (2010 - 2018) |  | PFF85-603-20BLK | Front Anti Roll Bar Bush 20mm | 25.377 | 61.9199 | 2 | 2 | 3 |  |  | Bar = 6Q0411305AN / 6R0411305B | Bush = 6Q0411314R |  | 5055676522528 | 2021-03-04
Road | Audi | A1 / S1 (2010 on) | A1 8X (2010 - 2018) |  | PFF85-620 | Lower Engine Mount Large Bush | 54.45 | 66.429 | 1 | 1 | 20 | PFF85-620 is suitable for standard petrol models or mildly tuned diesel models. For track/tuned models use PFF85-620P. Fitting this engine mount bush to 1.4 TDI 3 cylinders is not advisable. Please note these are an upgrade, some additional vibration may be felt. |  | 6Q0199851AA / 6Q0199851AC | 6Q0199851AP / 8Z0199851H |  | 5055676517760 | 2021-08-16
Black | Audi | A1 / S1 (2010 on) | A1 8X (2010 - 2018) |  | PFF85-620BLK | Lower Engine Mount Large Bush | 59.906 | 73.0853 | 1 | 1 | 20 | For heavily tuned vehicles or Motorsport use. Fitting this engine mount bush to 1.4 TDI 3 cylinders is not advisable. Please note these are an upgrade and additional noise and vibration will be experienced. |  | 6Q0199851AA / 6Q0199851AC | 6Q0199851AP / 8Z0199851H |  | 5055676522535 | 2021-08-16
Road | Audi | A1 / S1 (2010 on) | A1 8X (2010 - 2018) |  | PFF85-620P | Lower Engine Mount Large Bush (Track Use) | 54.45 | 66.429 | 1 | 1 | 20 | PFF85-620P is suitable for track car/tuned models. Fitting this engine mount bush to 1.4 TDI 3 cylinders is not advisable. Please note these are an upgrade, some additional vibration may be felt. |  | 6Q0199851AA / 6Q0199851AC | 6Q0199851AP / 8Z0199851H |  | 5055676517777 | 2021-08-16
Road | Audi | A1 / S1 (2010 on) | A1 8X (2010 - 2018) |  | PFF85-620R | Lower Engine Mount Large Bush (Std Diesel) | 54.45 | 66.429 | 1 | 1 | 20 | PFF85-620R is suitable for standard diesel vehicles only. For tuned diesel vehicles or petrol models use PFF85-620. For track/heavily tuned models use PFF85-620P. Fitting this engine mount bush to 1.4 TDI 3 cylinders is not advisable. Please note these are an upgrade, some additional vibration may be felt. |  | 6Q0199851AA / 6Q0199851AC | 6Q0199851AP / 8Z0199851H |  | 5055676517784 | 2021-08-16
Road | Audi | A1 / S1 (2010 on) | A1 8X (2010 - 2018) |  | PFF85-633 | Steering Rack Mounting Bush | 27.841 | 33.966 | 1 | 1 | 33 | The OE rubber steering rack mounting bush that secures the rack position is one of those that commonly softens causing vague steering often followed by a pulling feeling on the road, and a less than enjoyable driving experience. PFF85-633Steering Rack Mounting Bushis a cheap fit-and-forget solution, improving steering response and bringing back a factory-fresh feel. |  | 6Q0 419 884 | 6Q0 423 844 B |  | 5055676558947 | 2022-08-11
Black | Audi | A1 / S1 (2010 on) | A1 8X (2010 - 2018) |  | PFF85-633BLK | Steering Rack Mounting Bush | 31.086 | 37.9249 | 1 | 1 | 33 | The OE rubber steering rack mounting bush that secures the rack position is one of those that commonly softens causing vague steering often followed by a pulling feeling on the road, and a less than enjoyable driving experience. PFF85-633BLKSteering Rack Mounting Bushis a cheap fit-and-forget solution, improving steering response and bringing back a factory-fresh feel. |  | 6Q0 419 884 | 6Q0 423 844 B |  | 5055676558954 | 2022-08-11
Road | Audi | A1 / S1 (2010 on) | A1 8X (2010 - 2018) |  | PFR85-610 | Rear Beam Mounting Bush | 45.364 | 110.6882 | 2 | 2 | 4 | Fits 2WD models only. PFR85-415 has been superseded with PFR85-610. | 69mm | 1J0501541B / 1J0501541C / 1J0501541D | 6R0501541A / 6R0501541B / 6R0501541C |  | 5055676532527 | 2022-04-28
Black | Audi | A1 / S1 (2010 on) | A1 8X (2010 - 2018) |  | PFR85-610BLK | Rear Beam Mounting Bush | 49.907 | 121.7731 | 2 | 2 | 4 | Fits 2WD models only. PFR85-415 has been superseded with PFR85-610. | 69mm | 1J0501541B / 1J0501541C / 1J0501541D | 6R0501541A / 6R0501541B / 6R0501541C |  | 5055676532534 | 2022-04-28
Road | Audi | A1 / S1 (2010 on) | A1 GB (2018-on) |  | PFF85-1821 | Upper Engine Mount Insert | 29.139 | 35.5496 | 1 | 1 | 21 | PFF85-1821 acts to stiffen the voiding of the OE mount, helping to restore a level of responsiveness expected from a hot hatch. Made using our Yellow 70A durometer material, it provides the perfect balance between compliance and stiffness, giving control and precision without compromising comfort. A small increase in NVH, usually at idle should be expected when stiffening the mounting between the engine/transmission and chassis. The harder the material used, the greater the NVH transmitted. For total drivetrain control, this new insert is the perfect accompaniment to PFF85-1822 Lower Engine Mount Insert and PFF85-1823 Gearbox Mount Insert. For 3 Cylinder & Diesel engines, please use PFF85-1821R. |  | 2Q0199262BF |  |  | 5055676557766 | 2022-02-11
Black | Audi | A1 / S1 (2010 on) | A1 GB (2018-on) |  | PFF85-1821BLK | Upper Engine Mount Insert | 32.384 | 39.5085 | 1 | 1 | 21 | PFF85-1821BLK acts to stiffen the voiding of the OE mount, helping to restore a level of responsiveness expected from a hot hatch. Made using our Black 95A durometer material, it provides a no-compromise performance option for track-focused builds. A small increase in NVH, usually at idle should be expected when stiffening the mounting between the engine/transmission and chassis. The harder the material used, the greater the NVH transmitted. For total drivetrain control, this new insert is the perfect accompaniment to PFF85-1822BLK Lower Engine Mount Insert and PFF85-1823BLK Gearbox Mount Insert. |  | 2Q0199262BF |  |  | 5055676557773 | 2022-02-11
Road | Audi | A1 / S1 (2010 on) | A1 GB (2018-on) |  | PFF85-1821R | Upper Engine Mount Insert, 3 Cylinder & Diesel | 29.139 | 35.5496 | 1 | 1 | 21 | PFF85-1821R acts to stiffen the voiding of the OE mount, helping to restore a level of responsiveness expected from a hot hatch. Made using our softest Red 65A durometer material, specifically for Diesel models, the amount of NVH transmission is limited. A small increase in NVH, usually at idle should be expected when stiffening the mounting between the engine/transmission and chassis. The harder the material used, the greater the NVH transmitted. For total drivetrain control, this new insert is the perfect accompaniment to PFF85-1822R Lower Engine Mount Insert and PFF85-1823R Gearbox Mount Insert. |  | 2Q0199262BF |  |  | 5055676557827 | 2022-08-01
Road | Audi | A1 / S1 (2010 on) | A1 GB (2018-on) |  | PFF85-1822 | Lower Engine Mount Insert | 29.139 | 35.5496 | 1 | 1 | 22 | PFF85-1822 acts to stiffen the voiding of the OE mount, helping to restore a level of responsiveness expected from a hot hatch. Made using our Yellow 70A durometer material, it provides the perfect balance between compliance and stiffness, giving control and precision without compromising comfort. A small increase in NVH, usually at idle should be expected when stiffening the mounting between the engine/transmission and chassis. The harder the material used, the greater the NVH transmitted. For total drivetrain control, this new insert is the perfect accompaniment to PFF85-1821 Upper Engine Mount Insert and PFF85-1823 Gearbox Mount Insert. For 3 Cylinder & Diesel engines, please use PFF85-1821R. For 3 Cylinder & Diesel engines, please use PFF85-1822R. |  | 2Q0199851D | 2Q0199851AH |  | 5055676557780 | 2022-02-11
Black | Audi | A1 / S1 (2010 on) | A1 GB (2018-on) |  | PFF85-1822BLK | Lower Engine Mount Insert | 32.384 | 39.5085 | 1 | 1 | 22 | PFF85-1822BLK acts to stiffen the voiding of the OE mount, helping to restore a level of responsiveness expected from a hot hatch. Made using our Black 95A durometer material, it provides a no-compromise performance option for track-focused builds. A small increase in NVH, usually at idle should be expected when stiffening the mounting between the engine/transmission and chassis. The harder the material used, the greater the NVH transmitted. For total drivetrain control, this new insert is the perfect accompaniment to PFF85-1821BLK Upper Engine Mount Insert and PFF85-1823BLK Gearbox Mount Insert. |  | 2Q0199851D | 2Q0199851AH |  | 5055676557797 | 2022-02-11
Road | Audi | A1 / S1 (2010 on) | A1 GB (2018-on) |  | PFF85-1822R | Lower Engine Mount Insert, 3 Cylinder & Diesel | 29.139 | 35.5496 | 1 | 1 | 22 | PFF85-1822R acts to stiffen the voiding of the OE mount, helping to restore a level of responsiveness expected from a hot hatch. Made using our softest Red 65A durometer material, specifically for Diesel models, the amount of NVH transmission is limited. A small increase in NVH, usually at idle should be expected when stiffening the mounting between the engine/transmission and chassis. The harder the material used, the greater the NVH transmitted. For total drivetrain control, this new insert is the perfect accompaniment to PFF85-1821R Upper Engine Mount Insert and PFF85-1823R Gearbox Mount Insert. |  | 2Q0199851D | 2Q0199851AH |  | 5055676557834 | 2022-02-11
Road | Audi | A1 / S1 (2010 on) | A1 GB (2018-on) |  | PFF85-1823 | Gearbox Mount Insert | 35.629 | 43.4674 | 1 | 1 | 23 | PFF85-1823 acts to stiffen the voiding of the OE mount, helping to restore a level of responsiveness expected from a hot hatch. Made using our Yellow 70A durometer material, it provides the perfect balance between compliance and stiffness, giving control and precision without compromising comfort. A small increase in NVH, usually at idle should be expected when stiffening the mounting between the engine/transmission and chassis. The harder the material used, the greater the NVH transmitted. For total drivetrain control, this new insert is the perfect accompaniment to PFF85-1821 Upper Engine Mount Insert and PFF85-1822 Lower Engine Mount Insert. For 3 Cylinder & Diesel engines, please use PFF85-1823R. |  | 2Q0199555AH |  |  | 5055676557803 | 2022-02-11
Black | Audi | A1 / S1 (2010 on) | A1 GB (2018-on) |  | PFF85-1823BLK | Gearbox Mount Insert | 39.523 | 48.2181 | 1 | 1 | 23 | PFF85-1823BLK acts to stiffen the voiding of the OE mount, helping to restore a level of responsiveness expected from a hot hatch. Made using our Black 95A durometer material, it provides a no-compromise performance option for track-focused builds. A small increase in NVH, usually at idle should be expected when stiffening the mounting between the engine/transmission and chassis. The harder the material used, the greater the NVH transmitted. For total drivetrain control, this new insert is the perfect accompaniment to PFF85-1821BLK Upper Engine Mount Insert and PFF85-1822BLK Upper Engine Mount Insert. |  | 2Q0199555AH |  |  | 5055676557810 | 2022-02-11
Road | Audi | A1 / S1 (2010 on) | A1 GB (2018-on) |  | PFF85-1823R | Gearbox Mount Insert, 3 Cylinder & Diesel | 35.629 | 43.4674 | 1 | 1 | 23 | PFF85-1823R acts to stiffen the voiding of the OE mount, helping to restore a level of responsiveness expected from a hot hatch. Made using our softest Red 65A durometer material, specifically for Diesel models, the amount of NVH transmission is limited. A small increase in NVH, usually at idle should be expected when stiffening the mounting between the engine/transmission and chassis. The harder the material used, the greater the NVH transmitted. For total drivetrain control, this new insert is the perfect accompaniment to PFF85-1821R Upper Engine Mount Insert and PFF85-1822R Upper Engine Mount Insert. |  | 2Q0199555AH |  |  | 5055676557841 | 2022-02-11
Road | Audi | A1 / S1 (2010 on) | A1 GB (2018-on) |  | PFF85-2002 | Front Wishbone Rear Bush | 55.099 | 134.4416 | 2 | 2 | 2 | PFF85-2002 Front Wishbone Rear Bush features a plated outer shell for a secure fitment in the wishbone and a better distribution of load under braking, and a chamfered sleeve to assist articulation and further improve performance and durability, making it a great upgrade for fast road cars or to replace the commonly worn OEM bush. This new part combines perfectly with ourPFF85-201Front Wishbone Front Bushto further improveyour car's steering precision and braking response. | 60mm | 2Q0407183 | 2Q0407183B |  | 5055676555427 | 2021-03-19
Black | Audi | A1 / S1 (2010 on) | A1 GB (2018-on) |  | PFF85-2002BLK | Front Wishbone Rear Bush | 60.291 | 147.11 | 2 | 2 | 2 | PFF85-2002 Front Wishbone Rear Bush features a plated outer shell for a secure fitment in the wishbone and a better distribution of load under braking, and a chamfered sleeve to assist articulation and further improve performance and durability, making it a great upgrade for fast road cars or to replace the commonly worn OEM bush. This new part combines perfectly with ourPFF85-201BLKFront Wishbone Front Bushto further improveyour car's steering precision and braking response. | 60mm | 2Q0407183 | 2Q0407183B |  | 5055676555434 | 2021-03-19
Road | Audi | A1 / S1 (2010 on) | A1 GB (2018-on) |  | PFF85-201 | Front Wishbone Front Bush 30mm | 33.682 | 82.1841 | 2 | 2 | 1 | If fitting on Audi TT MK1, S3 and A3 MK1 and Seat Leon & Cupra MK1 it fits earlier models with a 30mm diameter. It fits both the pressed and cast arms on the Leon & Cupra MK1 and A3 MK1 2WD. Please check original bush size. Later cars may use a larger 45mm bush PFF3-501. For an on-car camber adjustable version of this bush please use PFF85-201G. | 30mm | 357407182 | 191407182 |  | 5055676510310 | 2022-09-09
Black | Audi | A1 / S1 (2010 on) | A1 GB (2018-on) |  | PFF85-201BLK | Front Wishbone Front Bush 30mm | 37.059 | 90.424 | 2 | 2 | 1 | If fitting on Audi TT MK1, S3 and A3 MK1 and Seat Leon & Cupra MK1 it fits earlier models with a 30mm diameter. It fits both the pressed and cast arms on the Leon & Cupra MK1 and A3 MK1 2WD. Please check original bush size. Later cars may use a larger 45mm bush PFF3-501. For an on-car camber adjustable version of this bush please use PFF85-201GBLK. | 30mm | 357407182 | 191407182 |  | 5055676514042 | 2022-09-09
Road | Audi | A1 / S1 (2010 on) | A1 GB (2018-on) |  | PFF85-201G | Front Wishbone Front Bush 30mm Camber Adjustable | 55.748 | 136.0251 | 2 | 2 | 1 | PFF85-201G gives +/- 0.5 degrees of camber adjustment. If fitting on Audi TT MK1, S3 and A3 MK1 and Seat Leon & Cupra MK1 it fits earlier models with a 30mm diameter. It fits both the pressed and cast arms on the Leon & Cupra MK1 and A3 MK1 2WD. Please check original bush size. Later cars may use a larger (nonadjustable) 45mm bush PFF3-501. PFF85-201G bush features a CNC machined Stainless Steel sleeve with an offset bore that can be rotated using our bespoke tooling (supplied), giving +/- 0.5 degrees of camber adjustment. For a non-offset version of this bush please use PFF85-201.Knurled end faces prevent sleeve rotation to retain suspension geometry.PFF85-201G boosts stiffness over the original part by 15%. | 30mm | 357407182 | 191407182 |  | 5055676542113 | 2022-09-09
Black | Audi | A1 / S1 (2010 on) | A1 GB (2018-on) |  | PFF85-201GBLK | Front Wishbone Front Bush 30mm Camber Adjustable | 55.748 | 136.0251 | 2 | 2 | 1 | PFF85-201G gives +/- 0.5 degrees of camber adjustment. If fitting on Audi TT MK1, S3, and A3 MK1 and Seat Leon & Cupra MK1 it fits earlier models with a 30mm diameter. It fits both the pressed and cast arms on the Leon & Cupra MK1 and A3 MK1 2WD. Please check the original bush size. Later cars may use a larger (non-adjustable) 45mm bush PFF3-501. PFF85-201G bush features a CNC machined Stainless Steel sleeve with an offset bore that can be rotated using our bespoke tooling (supplied), giving +/- 0.5 degrees of on-car camber adjustment. For a non-offset version of this bush please use PFF85-201.Knurled end faces prevent sleeve rotation to retain suspension geometry.PFF85-201GBLK boosts stiffness over the original part by 15%. | 30mm | 357407182 | 191407182 |  | 5055676542120 | 2022-09-09
Road | Audi | A1 / S1 (2010 on) | A1 GB (2018-on) |  | PFR85-810 | Rear Beam Mounting Bush | 51.205 | 124.9402 | 2 | 2 | 10 |  |  | 5Q0501541C |  |  | 5055676534927 | 2022-09-08
Black | Audi | A1 / S1 (2010 on) | A1 GB (2018-on) |  | PFR85-810BLK | Rear Beam Mounting Bush | 56.397 | 137.6087 | 2 | 2 | 10 |  |  | 5Q0501541C |  |  | 5055676534934 | 2022-09-08
Road | Audi | A1 / S1 (2010 on) | A1 Quattro (2013) |  | PFF85-1202 | Front Arm Rear Bush | 55.748 | 136.0251 | 2 | 2 | 2 | For the Skodia Fabia 5J, this bush only fits models with these chassis numbers: F5J 8A502 657 Onward, F5J 8B503 032 Onward, F5J 8K450 961 Onward, F5J 83172 974 Onward. |  | 1J0 407 181 / 1J0 407 181 B = Bush | 6R0 407 151 / 6R0 407 152 = Arm |  | 5055676518118 | 2021-06-15
Black | Audi | A1 / S1 (2010 on) | A1 Quattro (2013) |  | PFF85-1202BLK | Front Arm Rear Bush | 61.336 | 149.6598 | 2 | 2 | 2 | For the Skodia Fabia 5J, this bush only fits models with these chassis numbers: F5J 8A502 657 Onward, F5J 8B503 032 Onward, F5J 8K450 961 Onward, F5J 83172 974 Onward. |  | 1J0 407 181 / 1J0 407 181 B = Bush | 6R0 407 151 / 6R0 407 152 = Arm |  | 5055676522436 | 2021-06-15
Road | Audi | A1 / S1 (2010 on) | A1 Quattro (2013) |  | PFF85-201 | Front Wishbone Front Bush 30mm | 33.682 | 82.1841 | 2 | 2 | 1 | If fitting on Audi TT MK1, S3 and A3 MK1 and Seat Leon & Cupra MK1 it fits earlier models with a 30mm diameter. It fits both the pressed and cast arms on the Leon & Cupra MK1 and A3 MK1 2WD. Please check original bush size. Later cars may use a larger 45mm bush PFF3-501. For an on-car camber adjustable version of this bush please use PFF85-201G. | 30mm | 357407182 | 191407182 |  | 5055676510310 | 2022-09-09
Black | Audi | A1 / S1 (2010 on) | A1 Quattro (2013) |  | PFF85-201BLK | Front Wishbone Front Bush 30mm | 37.059 | 90.424 | 2 | 2 | 1 | If fitting on Audi TT MK1, S3 and A3 MK1 and Seat Leon & Cupra MK1 it fits earlier models with a 30mm diameter. It fits both the pressed and cast arms on the Leon & Cupra MK1 and A3 MK1 2WD. Please check original bush size. Later cars may use a larger 45mm bush PFF3-501. For an on-car camber adjustable version of this bush please use PFF85-201GBLK. | 30mm | 357407182 | 191407182 |  | 5055676514042 | 2022-09-09
Road | Audi | A1 / S1 (2010 on) | A1 Quattro (2013) |  | PFF85-201G | Front Wishbone Front Bush 30mm Camber Adjustable | 55.748 | 136.0251 | 2 | 2 | 1 | PFF85-201G gives +/- 0.5 degrees of camber adjustment. If fitting on Audi TT MK1, S3 and A3 MK1 and Seat Leon & Cupra MK1 it fits earlier models with a 30mm diameter. It fits both the pressed and cast arms on the Leon & Cupra MK1 and A3 MK1 2WD. Please check original bush size. Later cars may use a larger (nonadjustable) 45mm bush PFF3-501. PFF85-201G bush features a CNC machined Stainless Steel sleeve with an offset bore that can be rotated using our bespoke tooling (supplied), giving +/- 0.5 degrees of camber adjustment. For a non-offset version of this bush please use PFF85-201.Knurled end faces prevent sleeve rotation to retain suspension geometry.PFF85-201G boosts stiffness over the original part by 15%. | 30mm | 357407182 | 191407182 |  | 5055676542113 | 2022-09-09
Black | Audi | A1 / S1 (2010 on) | A1 Quattro (2013) |  | PFF85-201GBLK | Front Wishbone Front Bush 30mm Camber Adjustable | 55.748 | 136.0251 | 2 | 2 | 1 | PFF85-201G gives +/- 0.5 degrees of camber adjustment. If fitting on Audi TT MK1, S3, and A3 MK1 and Seat Leon & Cupra MK1 it fits earlier models with a 30mm diameter. It fits both the pressed and cast arms on the Leon & Cupra MK1 and A3 MK1 2WD. Please check the original bush size. Later cars may use a larger (non-adjustable) 45mm bush PFF3-501. PFF85-201G bush features a CNC machined Stainless Steel sleeve with an offset bore that can be rotated using our bespoke tooling (supplied), giving +/- 0.5 degrees of on-car camber adjustment. For a non-offset version of this bush please use PFF85-201.Knurled end faces prevent sleeve rotation to retain suspension geometry.PFF85-201GBLK boosts stiffness over the original part by 15%. | 30mm | 357407182 | 191407182 |  | 5055676542120 | 2022-09-09
Road | Audi | A1 / S1 (2010 on) | A1 Quattro (2013) |  | PFF85-430 | Front Strut Top Mount Bush | 40.821 | 99.6032 | 2 | 2 | 4 |  |  | 1J0412331C |  |  | 5055676519719 | 2020-11-12
Black | Audi | A1 / S1 (2010 on) | A1 Quattro (2013) |  | PFF85-430BLK | Front Strut Top Mount Bush | 44.913 | 109.5877 | 2 | 2 | 4 |  |  | 1J0412331C |  |  | 5055676521323 | 2020-11-12
Road | Audi | A1 / S1 (2010 on) | A1 Quattro (2013) |  | PFF85-431 | Front Strut Top Mount Bush -10mm | 49.258 | 120.1895 | 2 | 2 | 4 | This part has been designed to give an extra 10mm of lowering when fitted as it allows the strut to sit higher into the body of the top mount. These new top mounts ship complete with new top cap spacers, made using our Black material - this additional part means no more modifying of original parts is required. If you wanted to fit our top mounts without the ride height change, you would need to fit part number PFF85-430 | -10mm | 1J0412331C | 6N0412331A |  | 5055676531919 | 2020-11-12
Black | Audi | A1 / S1 (2010 on) | A1 Quattro (2013) |  | PFF85-431BLK | Front Strut Top Mount Bush -10mm | 54.197 | 132.2407 | 2 | 2 | 4 | This part has been designed to give an extra 10mm of lowering when fitted as it allows the strut to sit higher into the body of the top mount. These new top mounts ship complete with new top cap spacers, made using our Black material - this additional part means no more modifying of original parts is required. If you wanted to fit our top mounts without the ride height change, you would need to fit part number PFF85-430BLK | -10mm | 1J0412331C | 6N0412331A |  | 5055676531926 | 2020-11-12
Road | Audi | A1 / S1 (2010 on) | A1 Quattro (2013) |  | PFF85-603-20 | Front Anti Roll Bar Bush 20mm | 23.045 | 56.2298 | 2 | 2 | 3 |  |  | Bar = 6Q0411305AN / 6R0411305B | Bush = 6Q0411314R |  | 5055676518125 | 2021-03-04
Black | Audi | A1 / S1 (2010 on) | A1 Quattro (2013) |  | PFF85-603-20BLK | Front Anti Roll Bar Bush 20mm | 25.377 | 61.9199 | 2 | 2 | 3 |  |  | Bar = 6Q0411305AN / 6R0411305B | Bush = 6Q0411314R |  | 5055676522528 | 2021-03-04
Road | Audi | A1 / S1 (2010 on) | A1 Quattro (2013) |  | PFF85-620 | Lower Engine Mount Large Bush | 54.45 | 66.429 | 1 | 1 | 20 | PFF85-620 is suitable for standard petrol models or mildly tuned diesel models. For track/tuned models use PFF85-620P. Fitting this engine mount bush to 1.4 TDI 3 cylinders is not advisable. Please note these are an upgrade, some additional vibration may be felt. |  | 6Q0199851AA / 6Q0199851AC | 6Q0199851AP / 8Z0199851H |  | 5055676517760 | 2021-08-16
Black | Audi | A1 / S1 (2010 on) | A1 Quattro (2013) |  | PFF85-620BLK | Lower Engine Mount Large Bush | 59.906 | 73.0853 | 1 | 1 | 20 | For heavily tuned vehicles or Motorsport use. Fitting this engine mount bush to 1.4 TDI 3 cylinders is not advisable. Please note these are an upgrade and additional noise and vibration will be experienced. |  | 6Q0199851AA / 6Q0199851AC | 6Q0199851AP / 8Z0199851H |  | 5055676522535 | 2021-08-16
Road | Audi | A1 / S1 (2010 on) | A1 Quattro (2013) |  | PFF85-620P | Lower Engine Mount Large Bush (Track Use) | 54.45 | 66.429 | 1 | 1 | 20 | PFF85-620P is suitable for track car/tuned models. Fitting this engine mount bush to 1.4 TDI 3 cylinders is not advisable. Please note these are an upgrade, some additional vibration may be felt. |  | 6Q0199851AA / 6Q0199851AC | 6Q0199851AP / 8Z0199851H |  | 5055676517777 | 2021-08-16
Road | Audi | A1 / S1 (2010 on) | A1 Quattro (2013) |  | PFR85-508 | Rear Tie Bar to Chassis Front Bush | 44.715 | 109.1046 | 2 | 2 | 8 |  |  | 1K0505541D |  |  | 5055676510976 | 2020-11-26
Black | Audi | A1 / S1 (2010 on) | A1 Quattro (2013) |  | PFR85-508BLK | Rear Tie Bar to Chassis Front Bush | 49.192 | 120.0285 | 2 | 2 | 8 |  |  | 1K0505541D |  |  | 5055676514271 | 2020-11-26
Road | Audi | A1 / S1 (2010 on) | A1 Quattro (2013) |  | PFR85-511 | Rear Lower Link Outer Bush | 48.609 | 118.606 | 2 | 2 | 11 |  |  | 1K0501529F | 1K0501529J |  | 5055676511003 | 2020-11-26
Black | Audi | A1 / S1 (2010 on) | A1 Quattro (2013) |  | PFR85-511BLK | Rear Lower Link Outer Bush | 48.609 | 118.606 | 2 | 2 | 11 |  |  | 1K0501529F | 1K0501529J |  | 5055676524492 | 2020-11-26
Road | Audi | A1 / S1 (2010 on) | A1 Quattro (2013) |  | PFR85-512 | Rear Lower Link Inner Bush | 47.311 | 115.4388 | 2 | 2 | 12 |  |  | 1K0501529 |  |  | 5055676511010 | 2020-11-26
Black | Audi | A1 / S1 (2010 on) | A1 Quattro (2013) |  | PFR85-512BLK | Rear Lower Link Inner Bush | 47.311 | 115.4388 | 2 | 2 | 12 |  |  | 1K0501529 |  |  | 5055676520906 | 2020-11-12
Road | Audi | A1 / S1 (2010 on) | A1 Quattro (2013) |  | PFR85-513 | Rear Upper Link Outer Bush | 40.172 | 98.0197 | 2 | 2 | 13 |  |  | 5Q0505323D | 1K0505323N |  | 5055676511027 | 2022-09-08
Black | Audi | A1 / S1 (2010 on) | A1 Quattro (2013) |  | PFR85-513BLK | Rear Upper Link Outer Bush | 40.172 | 98.0197 | 2 | 2 | 13 |  |  | 5Q0505323D | 1K0505323N |  | 5055676520913 | 2022-09-08
Road | Audi | A1 / S1 (2010 on) | A1 Quattro (2013) |  | PFR85-514 | Rear Upper Link Inner Bush | 34.98 | 85.3512 | 2 | 2 | 14 |  |  | 5Q0505323D | 1K0501529 |  | 5055676511034 | 2022-09-09
Black | Audi | A1 / S1 (2010 on) | A1 Quattro (2013) |  | PFR85-514BLK | Rear Upper Link Inner Bush | 34.98 | 85.3512 | 2 | 2 | 14 |  |  | 1K0501529 |  |  | 5055676520920 | 2020-11-12
Road | Audi | A1 / S1 (2010 on) | A1 Quattro (2013) |  | PFR85-515-21.7 | Rear Anti Roll Bar Bush 21.7mm | 25.377 | 61.9199 | 2 | 2 | 15 | Please check anti roll bar diameter before ordering | 21.7mm | 1K0511327AS |  |  | 5055676511133 | 2021-07-09
Black | Audi | A1 / S1 (2010 on) | A1 Quattro (2013) |  | PFR85-515-21.7BLK | Rear Anti Roll Bar Bush 21.7mm | 27.709 | 67.61 | 2 | 2 | 15 | Please check anti roll bar diameter before ordering | 21.7mm | 1K0511327AS |  |  | 5055676523358 | 2021-07-09
Road | Audi | A1 / S1 (2010 on) | A1 Quattro (2013) |  | PFR85-523 | Rear Diff Front Mounting Bush | 44.066 | 53.7605 | 1 | 1 | 24 | This bush fits models only where the bush location in the diff casing measures 30mm tall as found on AWD 2004-2015 PQ35 platform vehicles. If in doubt, measure the height of the front casing mount before ordering. If the mount is 35mm in height and the OEM part number on your vehicle is 1K0 599 437, please use PFR85-524. | 30mm | 1K0599431 |  |  | 5055676554512 | 2021-07-23
Black | Audi | A1 / S1 (2010 on) | A1 Quattro (2013) |  | PFR85-523BLK | Rear Diff Front Mounting Bush | 47.96 | 58.5112 | 1 | 1 | 24 | This bush fits models only where the bush location in the diff casing measures 30mm tall as found on AWD 2004-2015 PQ35 platform vehicles. If in doubt, measure the height of the front casing mount before ordering. If the mount is 35mm in height and the OEM part number on your vehicle is 1K0 599 437, please use PFR85-524. | 30mm | 1K0599431 |  |  | 5055676554529 | 2022-09-26
Road | Audi | A1 / S1 (2010 on) | A1 Quattro (2013) |  | PFR85-525 | Rear Diff Rear Mounting Bush | 42.768 | 104.3539 | 2 | 2 | 25 | This bush fits 4 wheel drive models only. |  | 1K0599437 | 1K0599438 |  | 5055676534156 | 2022-09-09
Black | Audi | A1 / S1 (2010 on) | A1 Quattro (2013) |  | PFR85-525BLK | Rear Diff Rear Mounting Bush | 47.058 | 114.8215 | 2 | 2 | 25 | Fits 4WD models only. |  | 1K0599437 | 1K0599438 |  | 5055676534163 | 2022-09-26
Road | Audi | A1 / S1 (2010 on) | A1 Quattro (2013) |  | PFR85-817 | Rear Lower Arm Outer Bush | 35.629 | 86.9348 | 2 | 2 | 9 |  |  | 1K0505553A / 1K0 505 553 A |  |  | 5055676535597 | 2021-11-04
Black | Audi | A1 / S1 (2010 on) | A1 Quattro (2013) |  | PFR85-817BLK | Rear Lower Arm Outer Bush | 35.629 | 86.9348 | 2 | 2 | 9 |  |  | 1K0505553A / 1K0 505 553 A |  |  | 5055676535603 | 2021-11-04
Road | Audi | A1 / S1 (2010 on) | A1 Quattro (2013) |  | PFR85-818 | Rear Lower Arm Inner Bush | 46.013 | 112.2717 | 2 | 2 | 10 |  |  | 1K0505311AB / 1K0 505 311 AB |  |  | 5055676535023 | 2021-11-04
Black | Audi | A1 / S1 (2010 on) | A1 Quattro (2013) |  | PFR85-818BLK | Rear Lower Arm Inner Bush | 46.013 | 112.2717 | 2 | 2 | 10 |  |  | 1K0505311AB / 1K0 505 311 AB |  |  | 5055676535030 | 2021-11-04
Road | Audi | A1 / S1 (2010 on) | A1 Quattro (2013) |  | PFR85-827 | Rear Subframe Front Mounting Bush | 58.993 | 143.9429 | 2 | 2 | 27 | This bush uses our Purple 80A durometer material with bonded supporting washers for strengthening and a bespoke end face design to reduce noise transmission to the cabin, whilst maintaining durability and subframe location. |  | 5Q0 505 145 F | 5Q0 505 145 D |  | 5055676559128 | 2022-09-26
Black | Audi | A1 / S1 (2010 on) | A1 Quattro (2013) |  | PFR85-827BLK | Rear Subframe Front Mounting Bush | 64.9 | 158.356 | 2 | 2 | 27 | This bush uses our Black 95A durometer material with bonded supporting washers for strengthening and a bespoke end face design to reduce noise transmission to the cabin, whilst maintaining durability and subframe location. |  | 5Q0 505 145 F | 5Q0 505 145 D |  | 5055676559135 | 2022-09-26
Road | Audi | A1 / S1 (2010 on) | A1 Quattro (2013) |  | PFR85-828 | Rear Subframe Rear Mounting Bush | 55.748 | 136.0251 | 2 | 2 | 28 | This bush uses our Purple 80A durometer material with bonded supporting washers for strengthening and a bespoke end face design to reduce noise transmission to the cabin, whilst maintaining durability and subframe location. |  | 5Q0 505 145 E |  |  | 5055676559142 | 2022-09-26
Black | Audi | A1 / S1 (2010 on) | A1 Quattro (2013) |  | PFR85-828BLK | Rear Subframe Rear Mounting Bush | 61.336 | 149.6598 | 2 | 2 | 28 | This bush uses our Black 95A durometer material with bonded supporting washers for strengthening and a bespoke end face design to reduce noise transmission to the cabin, whilst maintaining durability and subframe location. |  | 5Q0 505 145 E |  |  | 5055676559159 | 2022-09-26
Road | Audi | A1 / S1 (2010 on) | S1 8X (2015 on) |  | PFF85-1202 | Front Arm Rear Bush | 55.748 | 136.0251 | 2 | 2 | 2 | For the Skodia Fabia 5J, this bush only fits models with these chassis numbers: F5J 8A502 657 Onward, F5J 8B503 032 Onward, F5J 8K450 961 Onward, F5J 83172 974 Onward. |  | 1J0 407 181 / 1J0 407 181 B = Bush | 6R0 407 151 / 6R0 407 152 = Arm |  | 5055676518118 | 2021-06-15
Black | Audi | A1 / S1 (2010 on) | S1 8X (2015 on) |  | PFF85-1202BLK | Front Arm Rear Bush | 61.336 | 149.6598 | 2 | 2 | 2 | For the Skodia Fabia 5J, this bush only fits models with these chassis numbers: F5J 8A502 657 Onward, F5J 8B503 032 Onward, F5J 8K450 961 Onward, F5J 83172 974 Onward. |  | 1J0 407 181 / 1J0 407 181 B = Bush | 6R0 407 151 / 6R0 407 152 = Arm |  | 5055676522436 | 2021-06-15
Road | Audi | A1 / S1 (2010 on) | S1 8X (2015 on) |  | PFF85-201 | Front Wishbone Front Bush 30mm | 33.682 | 82.1841 | 2 | 2 | 1 | If fitting on Audi TT MK1, S3 and A3 MK1 and Seat Leon & Cupra MK1 it fits earlier models with a 30mm diameter. It fits both the pressed and cast arms on the Leon & Cupra MK1 and A3 MK1 2WD. Please check original bush size. Later cars may use a larger 45mm bush PFF3-501. For an on-car camber adjustable version of this bush please use PFF85-201G. | 30mm | 357407182 | 191407182 |  | 5055676510310 | 2022-09-09
Black | Audi | A1 / S1 (2010 on) | S1 8X (2015 on) |  | PFF85-201BLK | Front Wishbone Front Bush 30mm | 37.059 | 90.424 | 2 | 2 | 1 | If fitting on Audi TT MK1, S3 and A3 MK1 and Seat Leon & Cupra MK1 it fits earlier models with a 30mm diameter. It fits both the pressed and cast arms on the Leon & Cupra MK1 and A3 MK1 2WD. Please check original bush size. Later cars may use a larger 45mm bush PFF3-501. For an on-car camber adjustable version of this bush please use PFF85-201GBLK. | 30mm | 357407182 | 191407182 |  | 5055676514042 | 2022-09-09
Road | Audi | A1 / S1 (2010 on) | S1 8X (2015 on) |  | PFF85-201G | Front Wishbone Front Bush 30mm Camber Adjustable | 55.748 | 136.0251 | 2 | 2 | 1 | PFF85-201G gives +/- 0.5 degrees of camber adjustment. If fitting on Audi TT MK1, S3 and A3 MK1 and Seat Leon & Cupra MK1 it fits earlier models with a 30mm diameter. It fits both the pressed and cast arms on the Leon & Cupra MK1 and A3 MK1 2WD. Please check original bush size. Later cars may use a larger (nonadjustable) 45mm bush PFF3-501. PFF85-201G bush features a CNC machined Stainless Steel sleeve with an offset bore that can be rotated using our bespoke tooling (supplied), giving +/- 0.5 degrees of camber adjustment. For a non-offset version of this bush please use PFF85-201.Knurled end faces prevent sleeve rotation to retain suspension geometry.PFF85-201G boosts stiffness over the original part by 15%. | 30mm | 357407182 | 191407182 |  | 5055676542113 | 2022-09-09
Black | Audi | A1 / S1 (2010 on) | S1 8X (2015 on) |  | PFF85-201GBLK | Front Wishbone Front Bush 30mm Camber Adjustable | 55.748 | 136.0251 | 2 | 2 | 1 | PFF85-201G gives +/- 0.5 degrees of camber adjustment. If fitting on Audi TT MK1, S3, and A3 MK1 and Seat Leon & Cupra MK1 it fits earlier models with a 30mm diameter. It fits both the pressed and cast arms on the Leon & Cupra MK1 and A3 MK1 2WD. Please check the original bush size. Later cars may use a larger (non-adjustable) 45mm bush PFF3-501. PFF85-201G bush features a CNC machined Stainless Steel sleeve with an offset bore that can be rotated using our bespoke tooling (supplied), giving +/- 0.5 degrees of on-car camber adjustment. For a non-offset version of this bush please use PFF85-201.Knurled end faces prevent sleeve rotation to retain suspension geometry.PFF85-201GBLK boosts stiffness over the original part by 15%. | 30mm | 357407182 | 191407182 |  | 5055676542120 | 2022-09-09
Heritage | Audi | A1 / S1 (2010 on) | S1 8X (2015 on) |  | PFF85-201H | Front Wishbone Front Bush 30mm | 33.682 | 82.1841 | 2 | 2 | 1 | If fitting on Audi TT MK1, S3 and A3 MK1 and Seat Leon & Cupra MK1 it fits earlier models with a 30mm diameter. It fits both the pressed and cast arms on the Leon & Cupra MK1 and A3 MK1 2WD. Please check original bush size. Later cars may use a larger 45mm bush PFF3-501. For an on-car camber adjustable version of this bush please use PFF85-201G. | 30mm | 357407182 | 191407182 |  | 5055676545756 | 2022-06-09
Road | Audi | A1 / S1 (2010 on) | S1 8X (2015 on) |  | PFF85-430 | Front Strut Top Mount Bush | 40.821 | 99.6032 | 2 | 2 | 4 |  |  | 1J0412331C |  |  | 5055676519719 | 2020-11-12
Black | Audi | A1 / S1 (2010 on) | S1 8X (2015 on) |  | PFF85-430BLK | Front Strut Top Mount Bush | 44.913 | 109.5877 | 2 | 2 | 4 |  |  | 1J0412331C |  |  | 5055676521323 | 2020-11-12
Road | Audi | A1 / S1 (2010 on) | S1 8X (2015 on) |  | PFF85-431 | Front Strut Top Mount Bush -10mm | 49.258 | 120.1895 | 2 | 2 | 4 | This part has been designed to give an extra 10mm of lowering when fitted as it allows the strut to sit higher into the body of the top mount. These new top mounts ship complete with new top cap spacers, made using our Black material - this additional part means no more modifying of original parts is required. If you wanted to fit our top mounts without the ride height change, you would need to fit part number PFF85-430 | -10mm | 1J0412331C | 6N0412331A |  | 5055676531919 | 2020-11-12
Black | Audi | A1 / S1 (2010 on) | S1 8X (2015 on) |  | PFF85-431BLK | Front Strut Top Mount Bush -10mm | 54.197 | 132.2407 | 2 | 2 | 4 | This part has been designed to give an extra 10mm of lowering when fitted as it allows the strut to sit higher into the body of the top mount. These new top mounts ship complete with new top cap spacers, made using our Black material - this additional part means no more modifying of original parts is required. If you wanted to fit our top mounts without the ride height change, you would need to fit part number PFF85-430BLK | -10mm | 1J0412331C | 6N0412331A |  | 5055676531926 | 2020-11-12
Road | Audi | A1 / S1 (2010 on) | S1 8X (2015 on) |  | PFF85-603-20 | Front Anti Roll Bar Bush 20mm | 23.045 | 56.2298 | 2 | 2 | 3 |  |  | Bar = 6Q0411305AN / 6R0411305B | Bush = 6Q0411314R |  | 5055676518125 | 2021-03-04
Black | Audi | A1 / S1 (2010 on) | S1 8X (2015 on) |  | PFF85-603-20BLK | Front Anti Roll Bar Bush 20mm | 25.377 | 61.9199 | 2 | 2 | 3 |  |  | Bar = 6Q0411305AN / 6R0411305B | Bush = 6Q0411314R |  | 5055676522528 | 2021-03-04
Road | Audi | A1 / S1 (2010 on) | S1 8X (2015 on) |  | PFF85-620 | Lower Engine Mount Large Bush | 54.45 | 66.429 | 1 | 1 | 20 | PFF85-620 is suitable for standard petrol models or mildly tuned diesel models. For track/tuned models use PFF85-620P. Fitting this engine mount bush to 1.4 TDI 3 cylinders is not advisable. Please note these are an upgrade, some additional vibration may be felt. |  | 6Q0199851AA / 6Q0199851AC | 6Q0199851AP / 8Z0199851H |  | 5055676517760 | 2021-08-16
Black | Audi | A1 / S1 (2010 on) | S1 8X (2015 on) |  | PFF85-620BLK | Lower Engine Mount Large Bush | 59.906 | 73.0853 | 1 | 1 | 20 | For heavily tuned vehicles or Motorsport use. Fitting this engine mount bush to 1.4 TDI 3 cylinders is not advisable. Please note these are an upgrade and additional noise and vibration will be experienced. |  | 6Q0199851AA / 6Q0199851AC | 6Q0199851AP / 8Z0199851H |  | 5055676522535 | 2021-08-16
Road | Audi | A1 / S1 (2010 on) | S1 8X (2015 on) |  | PFF85-620P | Lower Engine Mount Large Bush (Track Use) | 54.45 | 66.429 | 1 | 1 | 20 | PFF85-620P is suitable for track car/tuned models. Fitting this engine mount bush to 1.4 TDI 3 cylinders is not advisable. Please note these are an upgrade, some additional vibration may be felt. |  | 6Q0199851AA / 6Q0199851AC | 6Q0199851AP / 8Z0199851H |  | 5055676517777 | 2021-08-16
Road | Audi | A1 / S1 (2010 on) | S1 8X (2015 on) |  | PFR85-508 | Rear Tie Bar to Chassis Front Bush | 44.715 | 109.1046 | 2 | 2 | 8 |  |  | 1K0505541D |  |  | 5055676510976 | 2020-11-26
Black | Audi | A1 / S1 (2010 on) | S1 8X (2015 on) |  | PFR85-508BLK | Rear Tie Bar to Chassis Front Bush | 49.192 | 120.0285 | 2 | 2 | 8 |  |  | 1K0505541D |  |  | 5055676514271 | 2020-11-26
Road | Audi | A1 / S1 (2010 on) | S1 8X (2015 on) |  | PFR85-511 | Rear Lower Link Outer Bush | 48.609 | 118.606 | 2 | 2 | 11 |  |  | 1K0501529F | 1K0501529J |  | 5055676511003 | 2020-11-26
Black | Audi | A1 / S1 (2010 on) | S1 8X (2015 on) |  | PFR85-511BLK | Rear Lower Link Outer Bush | 48.609 | 118.606 | 2 | 2 | 11 |  |  | 1K0501529F | 1K0501529J |  | 5055676524492 | 2020-11-26
Road | Audi | A1 / S1 (2010 on) | S1 8X (2015 on) |  | PFR85-512 | Rear Lower Link Inner Bush | 47.311 | 115.4388 | 2 | 2 | 12 |  |  | 1K0501529 |  |  | 5055676511010 | 2020-11-26
Black | Audi | A1 / S1 (2010 on) | S1 8X (2015 on) |  | PFR85-512BLK | Rear Lower Link Inner Bush | 47.311 | 115.4388 | 2 | 2 | 12 |  |  | 1K0501529 |  |  | 5055676520906 | 2020-11-12
Road | Audi | A1 / S1 (2010 on) | S1 8X (2015 on) |  | PFR85-513 | Rear Upper Link Outer Bush | 40.172 | 98.0197 | 2 | 2 | 13 |  |  | 5Q0505323D | 1K0505323N |  | 5055676511027 | 2022-09-08
Black | Audi | A1 / S1 (2010 on) | S1 8X (2015 on) |  | PFR85-513BLK | Rear Upper Link Outer Bush | 40.172 | 98.0197 | 2 | 2 | 13 |  |  | 5Q0505323D | 1K0505323N |  | 5055676520913 | 2022-09-08
Road | Audi | A1 / S1 (2010 on) | S1 8X (2015 on) |  | PFR85-514 | Rear Upper Link Inner Bush | 34.98 | 85.3512 | 2 | 2 | 14 |  |  | 5Q0505323D | 1K0501529 |  | 5055676511034 | 2022-09-09
Black | Audi | A1 / S1 (2010 on) | S1 8X (2015 on) |  | PFR85-514BLK | Rear Upper Link Inner Bush | 34.98 | 85.3512 | 2 | 2 | 14 |  |  | 1K0501529 |  |  | 5055676520920 | 2020-11-12
Road | Audi | A1 / S1 (2010 on) | S1 8X (2015 on) |  | PFR85-515-21.7 | Rear Anti Roll Bar Bush 21.7mm | 25.377 | 61.9199 | 2 | 2 | 15 | Please check anti roll bar diameter before ordering | 21.7mm | 1K0511327AS |  |  | 5055676511133 | 2021-07-09
Black | Audi | A1 / S1 (2010 on) | S1 8X (2015 on) |  | PFR85-515-21.7BLK | Rear Anti Roll Bar Bush 21.7mm | 27.709 | 67.61 | 2 | 2 | 15 | Please check anti roll bar diameter before ordering | 21.7mm | 1K0511327AS |  |  | 5055676523358 | 2021-07-09
Road | Audi | A1 / S1 (2010 on) | S1 8X (2015 on) |  | PFR85-524 | Rear Diff Front Mounting Bush | 44.066 | 53.7605 | 1 | 1 | 24 | This bush fits 4 wheel drive models only where the differential casing front mount measures 35mm in width. The 35mm differential casing mount is found on AWD MQB platform and 2015-on PQ35 platform vehicles. The OEM rubber front mount must be part number 1K0 599 437 for this bush to replace. If in doubt, measure the height of the casing front mount before ordering. If the mount is 30mm in height or the OEM part number on your vehicle is 1K0 599 431 then use PFR85-523. | 35mm | 1K0599437 | 1K0599438 |  | 5055676534262 | 2022-09-09
Black | Audi | A1 / S1 (2010 on) | S1 8X (2015 on) |  | PFR85-524BLK | Rear Diff Front Mounting Bush | 47.96 | 58.5112 | 1 | 1 | 24 | This bush fits models only where the bush location in the diff casing measures 35mm tall as found on AWD MQB platform and 2015-on PQ35 platform vehicles. If in doubt, measure the height of the front casing mount before ordering. If the mount is 30mm in height or the OEM part number on your vehicle is 1K0 599 431, please use PFR85-523. | 35mm | 1K0599437 | 1K0599438 |  | 5055676534279 | 2022-09-09
Road | Audi | A1 / S1 (2010 on) | S1 8X (2015 on) |  | PFR85-525 | Rear Diff Rear Mounting Bush | 42.768 | 104.3539 | 2 | 2 | 25 | This bush fits 4 wheel drive models only. |  | 1K0599437 | 1K0599438 |  | 5055676534156 | 2022-09-09
Black | Audi | A1 / S1 (2010 on) | S1 8X (2015 on) |  | PFR85-525BLK | Rear Diff Rear Mounting Bush | 47.058 | 114.8215 | 2 | 2 | 25 | Fits 4WD models only. |  | 1K0599437 | 1K0599438 |  | 5055676534163 | 2022-09-26
Road | Audi | A1 / S1 (2010 on) | S1 8X (2015 on) |  | PFR85-817 | Rear Lower Arm Outer Bush | 35.629 | 86.9348 | 2 | 2 | 9 |  |  | 1K0505553A / 1K0 505 553 A |  |  | 5055676535597 | 2021-11-04
Black | Audi | A1 / S1 (2010 on) | S1 8X (2015 on) |  | PFR85-817BLK | Rear Lower Arm Outer Bush | 35.629 | 86.9348 | 2 | 2 | 9 |  |  | 1K0505553A / 1K0 505 553 A |  |  | 5055676535603 | 2021-11-04
Road | Audi | A1 / S1 (2010 on) | S1 8X (2015 on) |  | PFR85-818 | Rear Lower Arm Inner Bush | 46.013 | 112.2717 | 2 | 2 | 10 |  |  | 1K0505311AB / 1K0 505 311 AB |  |  | 5055676535023 | 2021-11-04
Black | Audi | A1 / S1 (2010 on) | S1 8X (2015 on) |  | PFR85-818BLK | Rear Lower Arm Inner Bush | 46.013 | 112.2717 | 2 | 2 | 10 |  |  | 1K0505311AB / 1K0 505 311 AB |  |  | 5055676535030 | 2021-11-04
Road | Audi | A1 / S1 (2010 on) | S1 8X (2015 on) |  | PFR85-827 | Rear Subframe Front Mounting Bush | 58.993 | 143.9429 | 2 | 2 | 27 | This bush uses our Purple 80A durometer material with bonded supporting washers for strengthening and a bespoke end face design to reduce noise transmission to the cabin, whilst maintaining durability and subframe location. |  | 5Q0 505 145 F | 5Q0 505 145 D |  | 5055676559128 | 2022-09-26
Black | Audi | A1 / S1 (2010 on) | S1 8X (2015 on) |  | PFR85-827BLK | Rear Subframe Front Mounting Bush | 64.9 | 158.356 | 2 | 2 | 27 | This bush uses our Black 95A durometer material with bonded supporting washers for strengthening and a bespoke end face design to reduce noise transmission to the cabin, whilst maintaining durability and subframe location. |  | 5Q0 505 145 F | 5Q0 505 145 D |  | 5055676559135 | 2022-09-26
Road | Audi | A1 / S1 (2010 on) | S1 8X (2015 on) |  | PFR85-828 | Rear Subframe Rear Mounting Bush | 55.748 | 136.0251 | 2 | 2 | 28 | This bush uses our Purple 80A durometer material with bonded supporting washers for strengthening and a bespoke end face design to reduce noise transmission to the cabin, whilst maintaining durability and subframe location. |  | 5Q0 505 145 E |  |  | 5055676559142 | 2022-09-26
Black | Audi | A1 / S1 (2010 on) | S1 8X (2015 on) |  | PFR85-828BLK | Rear Subframe Rear Mounting Bush | 61.336 | 149.6598 | 2 | 2 | 28 | This bush uses our Black 95A durometer material with bonded supporting washers for strengthening and a bespoke end face design to reduce noise transmission to the cabin, whilst maintaining durability and subframe location. |  | 5Q0 505 145 E |  |  | 5055676559159 | 2022-09-26
Road | Audi | A2 (1999 - 2005) |  |  | EXH023 | Exhaust Mount | 15.51 | 18.9222 | 1 | 1 |  |  | 70mm x 35mm x 11.7mm | 712770470 / 1756516020 | 1H0253147B / 1H0253147C / 20650D0101 | 255047 / 17565-28010 | 5055676540737 | 2021-11-29
Road | Audi | A2 (1999 - 2005) |  |  | PFF3-1001 | Front Wishbone Front Bush | 35.629 | 86.9348 | 2 | 2 | 1 | Fits both cast and pressed steel arms. PFF3-1001 Front Wishbone Front Bush includes steel washers to protect the polyurethane bush against the aluminium wishbone sub-assembly for increased longevity and lasting suspensionperformance. |  | Arm = 8Z0407151R / 8Z0407152R / 8Z0407151S / 8Z0407152S | Arm = 8Z0407151J / 8Z0 407152J / 8Z0407151L / 8Z0407152L / 8Z0407153L | Arm = 8Z0 407 153 L / Bush = 8Z0407182B / 8Z0407182C | 5055676546678 | 2022-04-28
Road | Audi | A2 (1999 - 2005) |  |  | PFF85-602 | Front Wishbone Rear Bush | 44.066 | 107.521 | 2 | 2 | 2 | For the Audi A2, PFF85-602 fits aluminium and pressed steel arms only as fitted to the 1.2 models and later 1.4/1.6 models. It will not fit the cast steel arms as fitted to early 1.4/1.6 models. |  | 1K0407183E | 8Z0407183 / 8Z0 407 153 L |  | 5055676511140 | 2022-03-21
Black | Audi | A2 (1999 - 2005) |  |  | PFF85-602BLK | Front Wishbone Rear Bush | 48.477 | 118.2839 | 2 | 2 | 2 | A2 models fitting advised for aluminium arms only and will not fit cast steel arms on these models. For a caster offset version of this bush please use PFF85-602GBLK. |  | 1K0407183E | 8Z0407183 |  | 5055676514288 | 2022-03-07
Road | Audi | A2 (1999 - 2005) |  |  | PFF85-602G | Front Wishbone Rear Bush Caster Offset | 84.953 | 207.2853 | 2 | 2 | 2 | PFF85-602G offers additional +1 degree of caster and is a high-performance option to PFF85-602. A2 models fitting advised for aluminium arms only and will not fit cast steel arms on these models. PFF85-602G offers additional +1 degree of caster and is a high-performance option to PFF85-602. Aimed at offering greater precision with improved geometry for people wanting the very best from their vehicle. This new part, fitted to the rear of the front wishbone has a hard-anodised aluminium outer shell with one of our unique low friction polyurethane centre bushes. The poly/alu combination creates a low friction rotating bush reducing the forces acting on the arm. Lower arm deflection has been decreased by reducing the compliant material within the aluminium shell. Additional caster angle will give more negative camber when cornering giving improved tyre to road contact. Results are improved geometry when turning giving additional grip, steering control and feel with less movement in the arm under cornering and braking. In our Road Series Purple material, stiffness is boosted by almost 100% over the original part, whilst our Black Series part increases stiffness by another 100%. |  | 1K0407183E | 8Z0407183 |  | 5055676542014 | 2021-12-14
Black | Audi | A2 (1999 - 2005) |  |  | PFF85-602GBLK | Front Wishbone Rear Bush Caster Offset | 93.39 | 227.8716 | 2 | 2 | 2 | PFF85-602G offers additional +1 degree of caster and is a high-performance option to PFF85-602. A2 models fitting advised for aluminium arms only and will not fit cast steel arms on these models. PFF85-602G offers additional +1 degree of caster and is a high-performance option to PFF85-602. Aimed at offering greater precision with improved geometry for people wanting the very best from their vehicle. This new part, fitted to the rear of the front wishbone has a hard-anodised aluminium outer shell with one of our unique low friction polyurethane centre bushes. The poly/alu combination creates a low friction rotating bush reducing the forces acting on the arm. Lower arm deflection has been decreased by reducing the compliant material within the aluminium shell. Additional caster angle will give more negative camber when cornering giving improved tyre to road contact. Results are improved geometry when turning giving additional grip, steering control and feel with less movement in the arm under cornering and braking. In our Road Series Purple material, stiffness is boosted by almost 100% over the original part, whilst our Black Series part increases stiffness by another 100%. |  | 1K0407183E | 8Z0407183 |  | 5055676544117 | 2021-12-14
Road | Audi | A2 (1999 - 2005) |  |  | PFF85-603-16 | Front Anti Roll Bar Bush 16mm | 23.045 | 56.2298 | 2 | 2 | 3 |  | 16mm |  |  |  | 5055676511157 | 2021-03-04
Road | Audi | A2 (1999 - 2005) |  |  | PFF85-603-18 | Front Anti Roll Bar Bush 18mm | 23.045 | 56.2298 | 2 | 2 | 3 | Please check anti-roll bar diameter before ordering. | 18mm | Bar = 8Z0411305M | Bush = 6Q0411314P |  | 5055676511164 | 2021-03-04
Black | Audi | A2 (1999 - 2005) |  |  | PFF85-603-18BLK | Front Anti Roll Bar Bush 18mm | 25.377 | 61.9199 | 2 | 2 | 3 | Please check anti-roll bar diameter before ordering. | 18mm | Bar = 8Z0411305M | Bush = 6Q0411314P |  | 5055676522511 | 2021-03-04
Road | Audi | A2 (1999 - 2005) |  |  | PFF85-620 | Lower Engine Mount Large Bush | 54.45 | 66.429 | 1 | 1 | 20 | PFF85-620 is suitable for standard petrol models or mildly tuned diesel models. For track/tuned models use PFF85-620P. Fitting this engine mount bush to 1.4 TDI 3 cylinders is not advisable. Please note these are an upgrade, some additional vibration may be felt. |  | 6Q0199851AA / 6Q0199851AC | 6Q0199851AP / 8Z0199851H |  | 5055676517760 | 2021-08-16
Black | Audi | A2 (1999 - 2005) |  |  | PFF85-620BLK | Lower Engine Mount Large Bush | 59.906 | 73.0853 | 1 | 1 | 20 | For heavily tuned vehicles or Motorsport use. Fitting this engine mount bush to 1.4 TDI 3 cylinders is not advisable. Please note these are an upgrade and additional noise and vibration will be experienced. |  | 6Q0199851AA / 6Q0199851AC | 6Q0199851AP / 8Z0199851H |  | 5055676522535 | 2021-08-16
Road | Audi | A2 (1999 - 2005) |  |  | PFF85-620P | Lower Engine Mount Large Bush (Track Use) | 54.45 | 66.429 | 1 | 1 | 20 | PFF85-620P is suitable for track car/tuned models. Fitting this engine mount bush to 1.4 TDI 3 cylinders is not advisable. Please note these are an upgrade, some additional vibration may be felt. |  | 6Q0199851AA / 6Q0199851AC | 6Q0199851AP / 8Z0199851H |  | 5055676517777 | 2021-08-16
Road | Audi | A2 (1999 - 2005) |  |  | PFF85-620R | Lower Engine Mount Large Bush (Std Diesel) | 54.45 | 66.429 | 1 | 1 | 20 | PFF85-620R is suitable for standard diesel vehicles only. For tuned diesel vehicles or petrol models use PFF85-620. For track/heavily tuned models use PFF85-620P. Fitting this engine mount bush to 1.4 TDI 3 cylinders is not advisable. Please note these are an upgrade, some additional vibration may be felt. |  | 6Q0199851AA / 6Q0199851AC | 6Q0199851AP / 8Z0199851H |  | 5055676517784 | 2021-08-16
Road | Audi | A2 (1999 - 2005) |  |  | PFF85-633 | Steering Rack Mounting Bush | 27.841 | 33.966 | 1 | 1 | 33 | The OE rubber steering rack mounting bush that secures the rack position is one of those that commonly softens causing vague steering often followed by a pulling feeling on the road, and a less than enjoyable driving experience. PFF85-633Steering Rack Mounting Bushis a cheap fit-and-forget solution, improving steering response and bringing back a factory-fresh feel. |  | 6Q0 419 884 | 6Q0 423 844 B |  | 5055676558947 | 2022-08-11
Black | Audi | A2 (1999 - 2005) |  |  | PFF85-633BLK | Steering Rack Mounting Bush | 31.086 | 37.9249 | 1 | 1 | 33 | The OE rubber steering rack mounting bush that secures the rack position is one of those that commonly softens causing vague steering often followed by a pulling feeling on the road, and a less than enjoyable driving experience. PFF85-633BLKSteering Rack Mounting Bushis a cheap fit-and-forget solution, improving steering response and bringing back a factory-fresh feel. |  | 6Q0 419 884 | 6Q0 423 844 B |  | 5055676558954 | 2022-08-11
Road | Audi | A3 / S3 / RS3 | A3 / S3 / RS3 8P (2003-2012) | A3 inc Quattro MK2 8P (2003-2012) | PF3-1661 | Jack Pad Adaptor | 28.49 | 34.7578 | 1 | 1 |  | PF3-1661 is a polyurethane jack pad to fit around and protect the sill, designed to help lift stability and location, whilst protecting the underside of your vehicle. Fits the following vehicles:Audi A3 inc Quattro MK2 8P (2003-2012),Audi A4 (2008 - 2016),Audi A4 Quattro (2008 - 2016),Audi S4 (2009 - 2016),Audi RS4 (2012 - 2016),Audi A5 (2007 - 2016),Audi A5 Quattro (2007 - 2016),Audi S5 (2007 - 2016),Audi RS5 (2010 - 2016),Audi Q5 (2008-2017),Audi Q5 Quattro (2008-2017),Audi SQ5 (2013-2017),Audi RS3 MK2 8P (2011-2013),Audi S3 MK2 8P (2006-2012),Audi A3 MK3 8V up to 125PS (2013-) Rear Beam,Audi A3/S3 MK3 8V 125PS plus (2013-) Multi Link,Audi RS3 (2015-),Volkswagen Golf MK5 1K,Volkswagen Golf Mk5 GTI & R32,Volkswagen Golf Plus 5M,Volkswagen Golf MK7 5G 2WD 122PS plus Multi-link,Volkswagen Golf MK7 5G 2WD upto 122PS Rear Beam,Volkswagen Golf MK7 5G 4WD,Volkswagen Golf MK6 5K (2009-2012),Seat Leon Mk2 1P (2005-2012),Skoda OCTAVIA 5E 150PS PLUS MULTI-LINK,Skoda OCTAVIA 5E UP TO 150PS REAR BEAM,Skoda Octavia Mk2 1Z (2004-2012),Volkswagen Passat B6 & B7 Typ3C (2006-2012),Volkswagen Passat B8 (2015 on),Volkswagen Scirocco MK3 (2008 - 2017) ,Seat Altea 5P (2004-),Skoda Superb (2009-2011) | 80mm Diameter | 8K0 802 247 B |  |  | 5055676551160 | 2022-08-01
Road | Audi | A3 / S3 / RS3 | A3 / S3 / RS3 8P (2003-2012) | A3 inc Quattro MK2 8P (2003-2012) | PF3-1663 | Jacking Point Insert | 27.192 | 33.1742 | 1 | 1 |  | PFF3-1663 Jacking Point Insert is a 95A durometer polyurethane bung that presses up into the vacant hole in the chassis providing a fit and forget solution for safer lifting - Recommended for lifting across 4 lift points simultaneously to avoid damage. For those that have the OE lifting adaptors, PFF3-1662 Magnetic Jack Pad is a CNC-machined Jack Pad with a built-in magnet to suit OE lifting adaptors, 8N0803855 and 8N0804583, that many owners may already have fitted. Its magnetic head self-locates into the recess of the metal OE adaptor ensuring a safe and solid lift every time, again recommended for use in sets of 4 simultaneously. Fits the following vehicles:Audi A3/S3 Mk1 8L (1996-2003)Audi A3/S3/RS3 Mk2 8P (2003-2012)Audi A3/S3/RS3 Mk3 8V (2013-)Audi TT Mk1 8N (1999-2006) Audi TT/S/RS Mk2 8J (2007-2014) Audi TT Mk3 8S (2014 on) Audi Q2 (2017 on) Audi Q3 (2012 - 2018) Seat Toledo Mk2 1M (1999 - 2004) Seat Toledo Mk3 5P (2004-2009) Seat Alhambra Mk2 (2010 on) Seat Leon Mk1 TYP 1M (1999-2005) Seat Leon Mk2 1P (2005-2012) Seat Leon Mk3 5F (2013 on) Skoda Octavia Mk1 Typ 1U (1996-2004) Skoda Octavia Mk2 1Z (2004-2012) Skoda Octavia 5E (2012-2019) Skoda Yeti 5L (2009-2017) Skoda Superb B6 (2009-2011) Skoda Superb 3V (2015 on) Volkswagen New Beetle & Cabrio (1998-2011) Volkswagen Beetle A5 (2011 on) Volkswagen Bora (1999-2005) Volkswagen Caddy Mk3 Typ 2K (2004 - 06/2010) Volkswagen Caddy Mk3.5 Typ 2K (06/2010 on) Volkswagen Golf Mk4 1J (1997-2004) Volkswagen Golf Mk5 1K (2004-2010) Volkswagen Golf Plus 5M (2004-2010) Volkswagen Golf Mk6 5K (2009-2012) Volkswagen Golf Mk7 5G (2012-2020) Volkswagen Jetta Mk5 1K (2005-2010) Volkswagen Jetta Mk6 A6 (2011 on) Volkswagen Passat B6 & B7 Typ3C (2006-2013) Volkswagen Passat CC 35 (2008-2012) Volkswagen Scirocco Mk3 (2008 - 2017) Volkswagen Sharan Mk2 (2010 on) Volkswagen Tiguan Mk1 (2007 - 2017) Volkswagen Touran (2003-2015) Volkswagen Touran (2017 on) Volkswagen CC (2012 - 2017) Volkswagen Eos (2006-2015) |  | 8N0804583 |  |  | 5055676554178 | 2020-12-08
Road | Audi | A3 / S3 / RS3 | A3 / S3 / RS3 8P (2003-2012) | A3 inc Quattro MK2 8P (2003-2012) | PF3-1663K | Jacking Point Insert Kit of 4 | 83.655 | 102.0591 | 1 | 1 |  | PFF3-1663 Jacking Point Insert is a 95A durometer polyurethane bung that presses up into the vacant hole in the chassis providing a fit and forget solution for safer lifting - Recommended for lifting across 4 lift points simultaneously to avoid damage. For those that have the OE lifting adaptors, PFF3-1662 Magnetic Jack Pad is a CNC-machined Jack Pad with a built-in magnet to suit OE lifting adaptors, 8N0803855 and 8N0804583, that many owners may already have fitted. Its magnetic head self-locates into the recess of the metal OE adaptor ensuring a safe and solid lift every time, again recommended for use in sets of 4 simultaneously. Fits the following vehicles:Audi A3/S3 Mk1 8L (1996-2003)Audi A3/S3/RS3 Mk2 8P (2003-2012)Audi A3/S3/RS3 Mk3 8V (2013-)Audi TT Mk1 8N (1999-2006) Audi TT/S/RS Mk2 8J (2007-2014) Audi TT Mk3 8S (2014 on) Audi Q2 (2017 on) Audi Q3 (2012 - 2018) Seat Toledo Mk2 1M (1999 - 2004) Seat Toledo Mk3 5P (2004-2009) Seat Alhambra Mk2 (2010 on) Seat Leon Mk1 TYP 1M (1999-2005) Seat Leon Mk2 1P (2005-2012) Seat Leon Mk3 5F (2013 on) Skoda Octavia Mk1 Typ 1U (1996-2004) Skoda Octavia Mk2 1Z (2004-2012) Skoda Octavia 5E (2012-2019) Skoda Yeti 5L (2009-2017) Skoda Superb B6 (2009-2015) Skoda Superb 3V (2015 on) Volkswagen New Beetle & Cabrio (1998-2011) Volkswagen Beetle A5 (2011 on) Volkswagen Bora (1999-2005) Volkswagen Caddy Mk3 Typ 2K (2004 - 06/2010) Volkswagen Caddy Mk3.5 Typ 2K (06/2010 on) Volkswagen Golf Mk4 1J (1997-2004) Volkswagen Golf Mk5 1K (2004-2010) Volkswagen Golf Plus 5M (2004-2010) Volkswagen Golf Mk6 5K (2009-2012) Volkswagen Golf Mk7 5G (2012-2020) Volkswagen Jetta Mk5 1K (2005-2010) Volkswagen Jetta Mk6 A6 (2011 on) Volkswagen Passat B6 & B7 Typ3C (2006-2013) Volkswagen Passat CC 35 (2008-2012) Volkswagen Scirocco Mk3 (2008 - 2017) Volkswagen Sharan Mk2 (2010 on) Volkswagen Tiguan Mk1 (2007 - 2017) Volkswagen Touran (2003-2015) Volkswagen Touran (2017 on) Volkswagen CC (2012 - 2017) Volkswagen Eos (2006-2015) |  | 8N0804583 |  |  | 5055676554185 | 2020-12-08
Road | Audi | A3 / S3 / RS3 | A3 / S3 / RS3 8P (2003-2012) | A3 inc Quattro MK2 8P (2003-2012) | PF85K-1005 | Powerflex Handling Pack (-2008 Petrol Only) | 304.964 | 372.0561 | 1 | 1 |  | Fits Petrol models before mid-2008 Included within this pack are the following parts:PFF85-501Front Wishbone Front BushPFF85-502Front Wishbone Rear bushPFF85-504Lower Engine Mount Insert (Large) Petrol/Tuned DieselPFF85-505Lower Engine Mount Small BushPFR85-508Rear Tie Bar to Chassis Front Bush |  |  |  |  | 5055676533715 | 2020-11-26
Road | Audi | A3 / S3 / RS3 | A3 / S3 / RS3 8P (2003-2012) | A3 inc Quattro MK2 8P (2003-2012) | PF85K-1006 | Powerflex Handling Pack (2008- Petrol Only) | 306.262 | 373.6396 | 1 | 1 |  | Fits Petrol models mid 2008 onwards Included within this pack are the following parts are:PFF85-501Front Wishbone Front BushPFF85-502Front Wishbone Rear BushPFF85-704Lower Engine Mount Insert (Large) Petrol/Tuned DieselPFF85-505Lower Engine Mount Small BushPFR85-508Rear Tie Bar to Chassis Front Bush |  |  |  |  | 5055676533760 | 2020-11-26
Road | Audi | A3 / S3 / RS3 | A3 / S3 / RS3 8P (2003-2012) | A3 inc Quattro MK2 8P (2003-2012) | PFF85-501 | Front Wishbone Front Bush | 37.576 | 91.6854 | 2 | 2 | 1 | For a camber adjustable bush use PFF85-501G. |  | 1K0407182 | 1K0407152BG | 5Q0 407 182 | 5055676510839 | 2022-09-08
Black | Audi | A3 / S3 / RS3 | A3 / S3 / RS3 8P (2003-2012) | A3 inc Quattro MK2 8P (2003-2012) | PFF85-501BLK | Front Wishbone Front Bush | 37.576 | 91.6854 | 2 | 2 | 1 |  |  | 1K0407182 | 1K0407152BG | 5Q0 407 182 | 5055676514240 | 2022-09-08
Road | Audi | A3 / S3 / RS3 | A3 / S3 / RS3 8P (2003-2012) | A3 inc Quattro MK2 8P (2003-2012) | PFF85-501G | Front Wishbone Front Bush Camber Adjustable | 69.377 | 169.2799 | 2 | 2 | 1 | This bush features a CNC machined Stainless Steel sleeve with an offset bore that can be rotated using our bespoke tooling (supplied), giving +/- 0.5 degrees of on-car camber adjustment. |  | 1K0407182 | 1K0407152BG | 5Q0 407 182 | 5055676529930 | 2022-09-08
Black | Audi | A3 / S3 / RS3 | A3 / S3 / RS3 8P (2003-2012) | A3 inc Quattro MK2 8P (2003-2012) | PFF85-501GBLK | Front Wishbone Front Bush Camber Adjustable | 69.377 | 169.2799 | 2 | 2 | 1 | This bush features a CNC machined Stainless Steel sleeve with an offset bore that can be rotated using our bespoke tooling (supplied), giving +/- 0.5 degrees of on-car camber adjustment. |  | 1K0407182 | 1K0407152BG | 5Q0 407 182 | 5055676529947 | 2022-09-08
Road | Audi | A3 / S3 / RS3 | A3 / S3 / RS3 8P (2003-2012) | A3 inc Quattro MK2 8P (2003-2012) | PFF85-502 | Front Wishbone Rear Bush | 43.417 | 105.9375 | 2 | 2 | 2 |  |  | 3C0199231 / 3C0199231E / 3C0199231F | 1K0199231 |  | 5055676510846 | 2022-03-30
Black | Audi | A3 / S3 / RS3 | A3 / S3 / RS3 8P (2003-2012) | A3 inc Quattro MK2 8P (2003-2012) | PFF85-502BLK | Front Wishbone Rear Bush | 47.762 | 116.5393 | 2 | 2 | 2 |  |  | 3C0 199 231 / 3C0199231E / 3C0199231F | 1K0199 231 |  | 5055676514257 | 2022-04-01
Road | Audi | A3 / S3 / RS3 | A3 / S3 / RS3 8P (2003-2012) | A3 inc Quattro MK2 8P (2003-2012) | PFF85-502G | Front Wishbone Rear Bush Anti-Lift & Caster Offset | 142.065 | 346.6386 | 2 | 2 | 2 | A polyurethane bush and CNC machined bracket combination providing anti-lift and 1 of caster offset. It is designed to complement PFF85-501G Front Wishbone Front Bush to provide +/- 0.5 degrees of camber adjustment. |  | 1K0199231J / 1K0199232J | 1K0199231K / 1K0199232K |  | 5055676529954 | 2022-07-06
Black | Audi | A3 / S3 / RS3 | A3 / S3 / RS3 8P (2003-2012) | A3 inc Quattro MK2 8P (2003-2012) | PFF85-502GBLK | Front Wishbone Rear Bush Anti-Lift & Caster Offset | 156.277 | 381.3159 | 2 | 2 | 2 | A polyurethane bush and CNC machined bracket combination providing anti-lift and 1 of caster offset. It is designed to complement PFF85-501G Front Wishbone Front Bush to provide +/- 0.5 degrees of camber adjustment. |  | 1K0199231J / 1K0199232J | 1K0199231K / 1K0199232K |  | 5055676529961 | 2022-07-06
Road | Audi | A3 / S3 / RS3 | A3 / S3 / RS3 8P (2003-2012) | A3 inc Quattro MK2 8P (2003-2012) | PFF85-503-19.6 | Front Anti Roll Bar Bush 19.6mm | 24.596 | 60.0142 | 2 | 2 | 3 | Please check anti roll bar diameter before ordering | 19.6mm | 1K0411303 |  |  | 5055676510853 | 2020-11-26
Road | Audi | A3 / S3 / RS3 | A3 / S3 / RS3 8P (2003-2012) | A3 inc Quattro MK2 8P (2003-2012) | PFF85-503-20 | Front Anti Roll Bar Bush 20mm | 23.947 | 58.4307 | 2 | 2 | 3 | Please check anti roll bar diameter before ordering | 20mm | 1K0411303 |  |  | 5055676510860 | 2020-11-26
Road | Audi | A3 / S3 / RS3 | A3 / S3 / RS3 8P (2003-2012) | A3 inc Quattro MK2 8P (2003-2012) | PFF85-503-20.7 | Front Anti Roll Bar Bush 20.7mm | 24.596 | 60.0142 | 2 | 2 | 3 | Please check anti roll bar diameter before ordering | 20.7mm | 1K0411303 |  |  | 5055676510877 | 2020-11-26
Road | Audi | A3 / S3 / RS3 | A3 / S3 / RS3 8P (2003-2012) | A3 inc Quattro MK2 8P (2003-2012) | PFF85-503-21.7 | Front Anti Roll Bar Bush 21.7mm | 24.596 | 60.0142 | 2 | 2 | 3 | Please check anti roll bar diameter before ordering | 21.7mm | 1K0411303 |  |  | 5055676510884 | 2018-03-27
Road | Audi | A3 / S3 / RS3 | A3 / S3 / RS3 8P (2003-2012) | A3 inc Quattro MK2 8P (2003-2012) | PFF85-503-22 | Front Anti Roll Bar Bush 22mm | 24.596 | 60.0142 | 2 | 2 | 3 | Please check anti roll bar diameter before ordering | 22mm | 1K0411303 | 1K0411303AQ | 3C0411303R | 5055676510891 | 2022-02-10
Road | Audi | A3 / S3 / RS3 | A3 / S3 / RS3 8P (2003-2012) | A3 inc Quattro MK2 8P (2003-2012) | PFF85-503-22.5 | Front Anti Roll Bar Bush 22.5mm | 23.947 | 58.4307 | 2 | 2 | 3 | Please check anti roll bar diameter before ordering | 22.5mm | 1K0411303 |  |  | 5055676510907 | 2020-11-26
Black | Audi | A3 / S3 / RS3 | A3 / S3 / RS3 8P (2003-2012) | A3 inc Quattro MK2 8P (2003-2012) | PFF85-503-22.5BLK | Front Anti Roll Bar Bush 22.5mm | 26.345 | 64.2818 | 2 | 2 | 3 | Please check anti roll bar diameter before ordering | 22.5mm |  |  |  | 5055676522481 | 2018-03-27
Black | Audi | A3 / S3 / RS3 | A3 / S3 / RS3 8P (2003-2012) | A3 inc Quattro MK2 8P (2003-2012) | PFF85-503-22BLK | Front Anti Roll Bar Bush 22mm | 26.345 | 64.2818 | 2 | 2 | 3 | Please check anti roll bar diameter before ordering | 22mm | 1K0411303 | 1K0411303AQ | 3C0 411 303 R | 5055676533296 | 2022-02-10
Road | Audi | A3 / S3 / RS3 | A3 / S3 / RS3 8P (2003-2012) | A3 inc Quattro MK2 8P (2003-2012) | PFF85-503-24 | Front Anti Roll Bar Bush 24mm | 23.947 | 58.4307 | 2 | 2 | 3 | Please check anti roll bar diameter before ordering | 24mm | 1K0411303 |  |  | 5055676510938 | 2020-11-26
Black | Audi | A3 / S3 / RS3 | A3 / S3 / RS3 8P (2003-2012) | A3 inc Quattro MK2 8P (2003-2012) | PFF85-503-24BLK | Front Anti Roll Bar Bush 24mm | 26.345 | 64.2818 | 2 | 2 | 3 | Please check anti roll bar diameter before ordering | 24mm | 1K0411303 |  |  | 5055676518828 | 2018-03-27
Road | Audi | A3 / S3 / RS3 | A3 / S3 / RS3 8P (2003-2012) | A3 inc Quattro MK2 8P (2003-2012) | PFF85-504 | Lower Engine Mount Insert (Large) Petrol/Tuned Diesel | 33.033 | 40.3003 | 1 | 1 | 4 | Made using our Yellow 70A material, PFF85-504 fits standard/mildly tuned petrol vehicles and tuned diesel vehicles up to mid-2008. For vehicles from mid-2008 on use PFF85-704. |  | 1K0199867 | 1K0199868 | 3C0199867E | 5055676510945 | 2022-01-12
Black | Audi | A3 / S3 / RS3 | A3 / S3 / RS3 8P (2003-2012) | A3 inc Quattro MK2 8P (2003-2012) | PFF85-504BLK | Lower Engine Mount Insert (Large) Motorsport | 36.344 | 44.3397 | 1 | 1 | 4 | Made using our hardest Black 95A material, PFF85-504BLK fits vehicles up to mid-2008 and is recommended for Competition use. For vehicles from mid-2008 on use PFF85-704BLK. Being a stiffer material additional NVH may be experienced when fitting this part. |  | 1K0199867 | 1K0199868 | 3C0199867E | 5055676510952 | 2020-11-20
Road | Audi | A3 / S3 / RS3 | A3 / S3 / RS3 8P (2003-2012) | A3 inc Quattro MK2 8P (2003-2012) | PFF85-504P | Lower Engine Mount Insert (Large) Track | 33.033 | 40.3003 | 1 | 1 | 4 | Made from our Purple 80A material, PFF85-504P fits vehicles up to mid-2008 and is recommended for track use or heavily modified vehicles. For vehicles from mid-2008 on use PFF85-704P. Being a stiffer material additional NVH may be experienced when fitting this part. |  | 1K0199867 | 1K0199868 | 3C0199867E | 5055676514363 | 2020-11-20
Road | Audi | A3 / S3 / RS3 | A3 / S3 / RS3 8P (2003-2012) | A3 inc Quattro MK2 8P (2003-2012) | PFF85-504R | Lower Engine Mount Insert (Large) Std Diesel | 33.033 | 40.3003 | 1 | 1 | 4 | Made from our softest Red 65A material for less NVH, PFF85-504R fits standard diesel vehicles up to mid-2008. For vehicles from mid-2008 on use PFF85-704R. |  | 1K0199867 | 1K0199868 | 3C0199867E | 5055676512543 | 2020-11-20
Road | Audi | A3 / S3 / RS3 | A3 / S3 / RS3 8P (2003-2012) | A3 inc Quattro MK2 8P (2003-2012) | PFF85-505 | Lower Engine Mount Small Bush | 36.278 | 44.2592 | 1 | 1 | 5 |  |  | 1J0199851 | 1K0199855 |  | 5055676510969 | 2021-07-23
Black | Audi | A3 / S3 / RS3 | A3 / S3 / RS3 8P (2003-2012) | A3 inc Quattro MK2 8P (2003-2012) | PFF85-505BLK | Lower Engine Mount Small Bush | 39.919 | 48.7012 | 1 | 1 | 5 |  |  | 1J0199851 | 1K0199855 |  | 5055676514264 | 2021-07-23
Road | Audi | A3 / S3 / RS3 | A3 / S3 / RS3 8P (2003-2012) | A3 inc Quattro MK2 8P (2003-2012) | PFF85-530 | Transmission Mount Insert | 49.907 | 60.8865 | 1 | 1 | 30 | Designed to fill the voiding in the OE rubber mount, it smooths out gear changes by stiffening and supporting the often perished rubber bush, which is common for failure on tuned vehicles. This will provide a more precise and settled transmission response during acceleration and deceleration. A small increase in NVH, usually at idle, should be expected when stiffening the connecting mount between the engine/transmission and chassis. The harder the material used, the greater the NVH transmitted especially on diesel vehicles. The stock transmission and upper engine mounts have always been a problem on these vehicles. The rubber perishes and splits, allowing for excessive engine movement. The answer until now has been to replace with new standard rubber mounts or fit expensive aftermarket mounts that are generally prone to excessive levels of NVH transmission. PFF85-530 is an intermediate solution from Powerflex. |  | 1K0199555Q / 1K0199555R / 1K0199555L | 1K0199555M / 1K0199555N / 1K0199555AB | 1K0199555BE / 8P0199555 / 8P0199555A | 5055676542823 | 2022-02-24
Black | Audi | A3 / S3 / RS3 | A3 / S3 / RS3 8P (2003-2012) | A3 inc Quattro MK2 8P (2003-2012) | PFF85-530BLK | Transmission Mount Insert | 54.901 | 66.9792 | 1 | 1 | 30 | Designed to fill the voiding in the OE rubber mount, it smooths out gear changes by stiffening and supporting the often perished rubber bush, which is common for failure on tuned vehicles. This will provide a more precise and settled transmission response during acceleration and deceleration. A small increase in NVH, usually at idle, should be expected when stiffening the connecting mount between the engine/transmission and chassis. The harder the material used, the greater the NVH transmitted especially on diesel vehicles. The stock transmission and upper engine mounts have always been a problem on these vehicles. The rubber perishes and splits, allowing for excessive engine movement.The answer until now has been to replace with new standard rubber mounts or fit expensive aftermarket mounts that are generally prone to excessive levels of NVH transmission.PFF85-530 is an intermediate solution from Powerflex. |  | 1K0199555Q / 1K0199555R / 1K0199555L | 1K0199555M / 1K0199555N / 1K0199555AB | 1K0199555BE / 8P0199555 / 8P0199555A | 5055676542847 | 2022-02-24
Road | Audi | A3 / S3 / RS3 | A3 / S3 / RS3 8P (2003-2012) | A3 inc Quattro MK2 8P (2003-2012) | PFF85-531 | Upper Engine Mount Insert | 42.119 | 51.3852 | 1 | 1 | 31 | PFF85-531 is an insert designed to fill the voids of the original bush. Please check voids of your original mount are the same as the image shown for correct fitment. Does not fit Audi TTRS or RS3 models. |  | 1K0199262AM / 1K0199262P | 1K0199262AR | 8J0199262 | 5055676542830 | 2021-02-19
Black | Audi | A3 / S3 / RS3 | A3 / S3 / RS3 8P (2003-2012) | A3 inc Quattro MK2 8P (2003-2012) | PFF85-531BLK | Upper Engine Mount Insert | 46.343 | 56.5385 | 1 | 1 | 31 | PFF85-531BLK is an insert designed to fill the voids of the original bush. Please check voids of your original mount are the same as the image shown for correct fitment. Does not fit Audi TTRS or RS3 models. |  | 1K0199262AM / 1K0199262P | 1K0199262AR | 8J0199262 | 5055676542854 | 2021-02-19
Road | Audi | A3 / S3 / RS3 | A3 / S3 / RS3 8P (2003-2012) | A3 inc Quattro MK2 8P (2003-2012) | PFF85-532 | Upper Engine Mount Insert | 42.119 | 51.3852 | 1 | 1 | 31 | Designed to fill the voiding in the OE rubber mount, it smooths out gear changes by stiffening and supporting the often perished rubber bush, which is common for failure on tuned vehicles. This will provide a more precise and settled transmission response during acceleration and deceleration. A small increase in NVH, usually at idle, should be expected when stiffening the connecting mount between the engine/transmission and chassis. The harder the material used, the greater the NVH transmitted especially on diesel vehicles. Does not fit Audi TTRS or RS3 models. |  | 1K0199262M / 1K0 199 262 M |  |  | 5055676543059 | 2022-03-08
Black | Audi | A3 / S3 / RS3 | A3 / S3 / RS3 8P (2003-2012) | A3 inc Quattro MK2 8P (2003-2012) | PFF85-532BLK | Upper Engine Mount Insert | 46.343 | 56.5385 | 1 | 1 | 31 | Designed to fill the voiding in the OE rubber mount, it smooths out gear changes by stiffening and supporting the often perished rubber bush, which is common for failure on tuned vehicles. This will provide a more precise and settled transmission response during acceleration and deceleration. A small increase in NVH, usually at idle, should be expected when stiffening the connecting mount between the engine/transmission and chassis. The harder the material used, the greater the NVH transmitted especially on diesel vehicles. Does not fit Audi TTRS or RS3 models. |  | 1K0199262M / 1K0 199 262 M |  |  | 5055676543141 | 2022-03-08
Road | Audi | A3 / S3 / RS3 | A3 / S3 / RS3 8P (2003-2012) | A3 inc Quattro MK2 8P (2003-2012) | PFF85-533 | Steering Rack Mounting Bush | 27.841 | 33.966 | 1 | 1 | 33 |  |  | 1K0498884 |  |  | 5055676553393 | 2020-07-27
Black | Audi | A3 / S3 / RS3 | A3 / S3 / RS3 8P (2003-2012) | A3 inc Quattro MK2 8P (2003-2012) | PFF85-533BLK | Steering Rack Mounting Bush | 30.437 | 37.1331 | 1 | 1 | 33 |  |  | 1K0498884 |  |  | 5055676553409 | 2020-07-23
Road | Audi | A3 / S3 / RS3 | A3 / S3 / RS3 8P (2003-2012) | A3 inc Quattro MK2 8P (2003-2012) | PFF85-704 | Lower Engine Mount Insert (Large) Petrol/Tuned Diesel | 34.331 | 41.8838 | 1 | 1 | 4 | Made using our Yellow 70A material, PFF85-704 is recommended for standard/mildly tuned petrol vehicles and tuned diesel vehicles from mid-2008 on. For vehicles up to mid-2008 use PFF85-504. |  | 1K0199867 | 1K0199868 | 1K0199867Q | 5055676511843 | 2019-07-19
Black | Audi | A3 / S3 / RS3 | A3 / S3 / RS3 8P (2003-2012) | A3 inc Quattro MK2 8P (2003-2012) | PFF85-704BLK | Lower Engine Mount Insert (Large) Motorsport | 37.774 | 46.0843 | 1 | 1 | 4 | Made using our hardest Black 95A material, PFF85-704BLK fits vehicles from mid-2008 and is recommended for Competition use. For vehicles up to mid-2008 use PFF85-504BLK. Being a stiffer material additional NVH may be experienced when fitting this part. |  | 1K0199867 | 1K0199868 |  | 5055676522542 | 2019-07-19
Road | Audi | A3 / S3 / RS3 | A3 / S3 / RS3 8P (2003-2012) | A3 inc Quattro MK2 8P (2003-2012) | PFF85-704P | Lower Engine Mount Insert (Large) Track | 34.331 | 41.8838 | 1 | 1 | 4 | Made using our Purple 80A material, PFF85-704P is recommended for track driven and higher-tuned vehicles from mid-2008 on. For vehicles up to mid-2008 use PFF85-504.Being a stiffer material additional NVH may be experienced when fitting this part. |  | 1K0199867 | 1K0199868 | 1K0199867Q | 5055676514370 | 2019-07-19
Road | Audi | A3 / S3 / RS3 | A3 / S3 / RS3 8P (2003-2012) | A3 inc Quattro MK2 8P (2003-2012) | PFF85-704R | Lower Engine Mount Insert (Large) Std Diesel | 34.331 | 41.8838 | 1 | 1 | 4 | Made from our softer Red 65A material for less NVH, PFF85-704R fits standard diesel vehicles from mid-2008 on. For vehicles up to mid-2008 on use PFF85-504R. |  | 1K0199867 | 1K0199868 | 1K0199867Q | 5055676511836 | 2019-07-08
Road | Audi | A3 / S3 / RS3 | A3 / S3 / RS3 8P (2003-2012) | A3 inc Quattro MK2 8P (2003-2012) | PFR85-508 | Rear Tie Bar to Chassis Front Bush | 44.715 | 109.1046 | 2 | 2 | 8 |  |  | 1K0505541D |  |  | 5055676510976 | 2020-11-26
Black | Audi | A3 / S3 / RS3 | A3 / S3 / RS3 8P (2003-2012) | A3 inc Quattro MK2 8P (2003-2012) | PFR85-508BLK | Rear Tie Bar to Chassis Front Bush | 49.192 | 120.0285 | 2 | 2 | 8 |  |  | 1K0505541D |  |  | 5055676514271 | 2020-11-26
Road | Audi | A3 / S3 / RS3 | A3 / S3 / RS3 8P (2003-2012) | A3 inc Quattro MK2 8P (2003-2012) | PFR85-509 | Rear Lower Spring Mount Outer | 34.98 | 85.3512 | 2 | 2 | 9 | This bush is suitable for Road and Black Series applications. It is the same part as the Black Series but with Road Series packaging. Fits into 1K0505311AB wishbone. |  | 1K050555 | 1K0505311 |  | 5055676510983 | 2019-07-18
Black | Audi | A3 / S3 / RS3 | A3 / S3 / RS3 8P (2003-2012) | A3 inc Quattro MK2 8P (2003-2012) | PFR85-509BLK | Rear Lower Spring Mount Outer * | 34.98 | 85.3512 | 2 | 2 | 9 |  |  | 1K050555 / 1K0505311 | 1K0505311AB |  | 5055676520883 | 2022-04-01
Road | Audi | A3 / S3 / RS3 | A3 / S3 / RS3 8P (2003-2012) | A3 inc Quattro MK2 8P (2003-2012) | PFR85-510 | Rear Lower Spring Mount Inner | 34.331 | 83.7676 | 2 | 2 | 10 | This bush is suitable for Road and Black Series applications. It is the same part as the Black Series but with Road Series packaging. |  | Fits OE wishbone Nr 1K0505311AB |  |  | 5055676510990 | 2020-11-26
Black | Audi | A3 / S3 / RS3 | A3 / S3 / RS3 8P (2003-2012) | A3 inc Quattro MK2 8P (2003-2012) | PFR85-510BLK | Rear Lower Spring Mount Inner | 34.331 | 83.7676 | 2 | 2 | 10 | This bush is suitable for Road and Black Series applications. It is the same part as the Road Series but with Black Series packaging. |  | Fits OE wishbone Nr 1K0505311AB |  |  | 5055676520890 | 2018-02-28
Road | Audi | A3 / S3 / RS3 | A3 / S3 / RS3 8P (2003-2012) | A3 inc Quattro MK2 8P (2003-2012) | PFR85-511 | Rear Lower Link Outer Bush | 48.609 | 118.606 | 2 | 2 | 11 |  |  | 1K0501529F | 1K0501529J |  | 5055676511003 | 2020-11-26
Black | Audi | A3 / S3 / RS3 | A3 / S3 / RS3 8P (2003-2012) | A3 inc Quattro MK2 8P (2003-2012) | PFR85-511BLK | Rear Lower Link Outer Bush | 48.609 | 118.606 | 2 | 2 | 11 |  |  | 1K0501529F | 1K0501529J |  | 5055676524492 | 2020-11-26
Road | Audi | A3 / S3 / RS3 | A3 / S3 / RS3 8P (2003-2012) | A3 inc Quattro MK2 8P (2003-2012) | PFR85-512 | Rear Lower Link Inner Bush | 47.311 | 115.4388 | 2 | 2 | 12 |  |  | 1K0501529 |  |  | 5055676511010 | 2020-11-26
Black | Audi | A3 / S3 / RS3 | A3 / S3 / RS3 8P (2003-2012) | A3 inc Quattro MK2 8P (2003-2012) | PFR85-512BLK | Rear Lower Link Inner Bush | 47.311 | 115.4388 | 2 | 2 | 12 |  |  | 1K0501529 |  |  | 5055676520906 | 2017-03-28
Road | Audi | A3 / S3 / RS3 | A3 / S3 / RS3 8P (2003-2012) | A3 inc Quattro MK2 8P (2003-2012) | PFR85-513 | Rear Upper Link Outer Bush | 40.172 | 98.0197 | 2 | 2 | 13 |  |  | 5Q0505323D | 1K0505323N |  | 5055676511027 | 2022-09-08
Black | Audi | A3 / S3 / RS3 | A3 / S3 / RS3 8P (2003-2012) | A3 inc Quattro MK2 8P (2003-2012) | PFR85-513BLK | Rear Upper Link Outer Bush | 40.172 | 98.0197 | 2 | 2 | 13 |  |  | 5Q0505323D | 1K0505323N |  | 5055676520913 | 2022-09-08
Road | Audi | A3 / S3 / RS3 | A3 / S3 / RS3 8P (2003-2012) | A3 inc Quattro MK2 8P (2003-2012) | PFR85-514 | Rear Upper Link Inner Bush | 34.98 | 85.3512 | 2 | 2 | 14 |  |  | 5Q0505323D | 1K0501529 |  | 5055676511034 | 2022-09-09
Black | Audi | A3 / S3 / RS3 | A3 / S3 / RS3 8P (2003-2012) | A3 inc Quattro MK2 8P (2003-2012) | PFR85-514BLK | Rear Upper Link Inner Bush | 34.98 | 85.3512 | 2 | 2 | 14 |  |  | 1K0501529 |  |  | 5055676520920 | 2022-09-09
Road | Audi | A3 / S3 / RS3 | A3 / S3 / RS3 8P (2003-2012) | A3 inc Quattro MK2 8P (2003-2012) | PFR85-515-18.5 | Rear Anti Roll Bar Bush 18.5mm | 25.377 | 61.9199 | 2 | 2 | 15 | Please check anti roll bar diameter before ordering. | 18.5mm | 1K0511327AP |  |  | 5055676511072 | 2022-03-24
Black | Audi | A3 / S3 / RS3 | A3 / S3 / RS3 8P (2003-2012) | A3 inc Quattro MK2 8P (2003-2012) | PFR85-515-18.5BLK | Rear Anti Roll Bar Bush 18.5mm | 27.709 | 67.61 | 2 | 2 | 15 | Please check anti roll bar diameter before ordering. | 18.5mm | 1K0511327AP |  |  | 5055676546890 | 2022-03-24
Road | Audi | A3 / S3 / RS3 | A3 / S3 / RS3 8P (2003-2012) | A3 inc Quattro MK2 8P (2003-2012) | PFR85-515-19.6 | Rear Anti Roll Bar Bush 19.6mm | 25.377 | 61.9199 | 2 | 2 | 15 | Please check anti roll bar diameter before ordering | 19.6mm | 1K0511327AQ |  |  | 5055676511096 | 2022-03-24
Black | Audi | A3 / S3 / RS3 | A3 / S3 / RS3 8P (2003-2012) | A3 inc Quattro MK2 8P (2003-2012) | PFR85-515-19.6BLK | Rear Anti Roll Bar Bush 19.6mm | 27.709 | 67.61 | 2 | 2 | 15 | Please check anti roll bar diameter before ordering | 19.6mm | 1K0511327AQ |  |  | 5055676546906 | 2022-09-26
Road | Audi | A3 / S3 / RS3 | A3 / S3 / RS3 8P (2003-2012) | A3 inc Quattro MK2 8P (2003-2012) | PFR85-515-20.5 | Rear Anti Roll Bar Bush 20.5mm | 25.377 | 61.9199 | 2 | 2 | 15 | Please check anti roll bar diameter before ordering | 20.5mm |  |  |  | 5055676511119 | 2021-07-09
Black | Audi | A3 / S3 / RS3 | A3 / S3 / RS3 8P (2003-2012) | A3 inc Quattro MK2 8P (2003-2012) | PFR85-515-20.5BLK | Rear Anti Roll Bar Bush 20.5mm | 27.709 | 67.61 | 2 | 2 | 15 | Please check anti roll bar diameter before ordering | 20.5mm |  |  |  | 5055676523334 | 2014-12-23
Road | Audi | A3 / S3 / RS3 | A3 / S3 / RS3 8P (2003-2012) | A3 inc Quattro MK2 8P (2003-2012) | PFR85-515-20.7 | Rear Anti Roll Bar Bush 20.7mm | 25.377 | 61.9199 | 2 | 2 | 15 | Please check anti roll bar diameter before ordering. | 20.7mm | 1K0511327AR |  |  | 5055676511126 | 2021-07-09
Black | Audi | A3 / S3 / RS3 | A3 / S3 / RS3 8P (2003-2012) | A3 inc Quattro MK2 8P (2003-2012) | PFR85-515-20.7BLK | Rear Anti Roll Bar Bush 20.7mm | 27.709 | 67.61 | 2 | 2 | 15 | Please check anti roll bar diameter before ordering. | 20.7mm | 1K0511327AR |  |  | 5055676523341 | 2021-07-09
Road | Audi | A3 / S3 / RS3 | A3 / S3 / RS3 8P (2003-2012) | A3 inc Quattro MK2 8P (2003-2012) | PFR85-523 | Rear Diff Front Mounting Bush | 44.066 | 53.7605 | 1 | 1 | 24 | This bush fits models only where the bush location in the diff casing measures 30mm tall as found on AWD 2004-2015 PQ35 platform vehicles. If in doubt, measure the height of the front casing mount before ordering. If the mount is 35mm in height and the OEM part number on your vehicle is 1K0 599 437, please use PFR85-524. | 30mm | 1K0599431 |  |  | 5055676554512 | 2021-07-23
Black | Audi | A3 / S3 / RS3 | A3 / S3 / RS3 8P (2003-2012) | A3 inc Quattro MK2 8P (2003-2012) | PFR85-523BLK | Rear Diff Front Mounting Bush | 47.96 | 58.5112 | 1 | 1 | 24 | This bush fits models only where the bush location in the diff casing measures 30mm tall as found on AWD 2004-2015 PQ35 platform vehicles. If in doubt, measure the height of the front casing mount before ordering. If the mount is 35mm in height and the OEM part number on your vehicle is 1K0 599 437, please use PFR85-524. | 30mm | 1K0599431 |  |  | 5055676554529 | 2022-09-26
Road | Audi | A3 / S3 / RS3 | A3 / S3 / RS3 8P (2003-2012) | A3 inc Quattro MK2 8P (2003-2012) | PFR85-525 | Rear Diff Rear Mounting Bush | 42.768 | 104.3539 | 2 | 2 | 25 | This bush fits 4 wheel drive models only. |  | 1K0599437 | 1K0599438 |  | 5055676534156 | 2022-09-09
Black | Audi | A3 / S3 / RS3 | A3 / S3 / RS3 8P (2003-2012) | A3 inc Quattro MK2 8P (2003-2012) | PFR85-525BLK | Rear Diff Rear Mounting Bush | 47.058 | 114.8215 | 2 | 2 | 25 | Fits 4WD models only. |  | 1K0599437 | 1K0599438 |  | 5055676534163 | 2022-09-26
Road | Audi | A3 / S3 / RS3 | A3 / S3 / RS3 8P (2003-2012) | A3 inc Quattro MK2 8P (2003-2012) | PFR85-527 | Rear Subframe Front Mounting Bush | 66.132 | 161.3621 | 2 | 2 | 27 | This bush fits 4 wheel drive models only up to 28.5.2012. |  | 1K0505145J |  |  | 5055676534170 | 2022-10-11
Black | Audi | A3 / S3 / RS3 | A3 / S3 / RS3 8P (2003-2012) | A3 inc Quattro MK2 8P (2003-2012) | PFR85-527BLK | Rear Subframe Front Mounting Bush | 72.754 | 177.5198 | 2 | 2 | 27 | This bush fits 4 wheel drive models only up to 28.5.2012. |  | 1K0505145J |  |  | 5055676534187 | 2022-10-11
Road | Audi | A3 / S3 / RS3 | A3 / S3 / RS3 8P (2003-2012) | A3 inc Quattro MK2 8P (2003-2012) | PFR85-528 | Rear Subframe Rear Mounting Bush | 75.867 | 185.1155 | 2 | 2 | 28 | This bush fits 4 wheel drive models only up to 28.5.2012. |  | 1K0505145K | 1K0505145H |  | 5055676534194 | 2022-10-11
Black | Audi | A3 / S3 / RS3 | A3 / S3 / RS3 8P (2003-2012) | A3 inc Quattro MK2 8P (2003-2012) | PFR85-528BLK | Rear Subframe Rear Mounting Bush | 83.457 | 203.6351 | 2 | 2 | 28 | This bush fits 4 wheel drive models only up to 28.5.2012. |  | 1K0505145K | 1K0505145H |  | 5055676534200 | 2022-10-11
Road | Audi | A3 / S3 / RS3 | A3 / S3 / RS3 8P (2003-2012) | RS3 MK2 8P (2011-2013) | PF3-1661 | Jack Pad Adaptor | 28.49 | 34.7578 | 1 | 1 |  | PF3-1661 is a polyurethane jack pad to fit around and protect the sill, designed to help lift stability and location, whilst protecting the underside of your vehicle. Fits the following vehicles:Audi A3 inc Quattro MK2 8P (2003-2012),Audi A4 (2008 - 2016),Audi A4 Quattro (2008 - 2016),Audi S4 (2009 - 2016),Audi RS4 (2012 - 2016),Audi A5 (2007 - 2016),Audi A5 Quattro (2007 - 2016),Audi S5 (2007 - 2016),Audi RS5 (2010 - 2016),Audi Q5 (2008-2017),Audi Q5 Quattro (2008-2017),Audi SQ5 (2013-2017),Audi RS3 MK2 8P (2011-2013),Audi S3 MK2 8P (2006-2012),Audi A3 MK3 8V up to 125PS (2013-) Rear Beam,Audi A3/S3 MK3 8V 125PS plus (2013-) Multi Link,Audi RS3 (2015-),Volkswagen Golf MK5 1K,Volkswagen Golf Mk5 GTI & R32,Volkswagen Golf Plus 5M,Volkswagen Golf MK7 5G 2WD 122PS plus Multi-link,Volkswagen Golf MK7 5G 2WD upto 122PS Rear Beam,Volkswagen Golf MK7 5G 4WD,Volkswagen Golf MK6 5K (2009-2012),Seat Leon Mk2 1P (2005-2012),Skoda OCTAVIA 5E 150PS PLUS MULTI-LINK,Skoda OCTAVIA 5E UP TO 150PS REAR BEAM,Skoda Octavia Mk2 1Z (2004-2012),Volkswagen Passat B6 & B7 Typ3C (2006-2012),Volkswagen Passat B8 (2015 on),Volkswagen Scirocco MK3 (2008 - 2017) ,Seat Altea 5P (2004-),Skoda Superb (2009-2011) | 80mm Diameter | 8K0 802 247 B |  |  | 5055676551160 | 2022-08-01
Road | Audi | A3 / S3 / RS3 | A3 / S3 / RS3 8P (2003-2012) | RS3 MK2 8P (2011-2013) | PF3-1663 | Jacking Point Insert | 27.192 | 33.1742 | 1 | 1 |  | PFF3-1663 Jacking Point Insert is a 95A durometer polyurethane bung that presses up into the vacant hole in the chassis providing a fit and forget solution for safer lifting - Recommended for lifting across 4 lift points simultaneously to avoid damage. For those that have the OE lifting adaptors, PFF3-1662 Magnetic Jack Pad is a CNC-machined Jack Pad with a built-in magnet to suit OE lifting adaptors, 8N0803855 and 8N0804583, that many owners may already have fitted. Its magnetic head self-locates into the recess of the metal OE adaptor ensuring a safe and solid lift every time, again recommended for use in sets of 4 simultaneously. Fits the following vehicles:Audi A3/S3 Mk1 8L (1996-2003)Audi A3/S3/RS3 Mk2 8P (2003-2012)Audi A3/S3/RS3 Mk3 8V (2013-)Audi TT Mk1 8N (1999-2006) Audi TT/S/RS Mk2 8J (2007-2014) Audi TT Mk3 8S (2014 on) Audi Q2 (2017 on) Audi Q3 (2012 - 2018) Seat Toledo Mk2 1M (1999 - 2004) Seat Toledo Mk3 5P (2004-2009) Seat Alhambra Mk2 (2010 on) Seat Leon Mk1 TYP 1M (1999-2005) Seat Leon Mk2 1P (2005-2012) Seat Leon Mk3 5F (2013 on) Skoda Octavia Mk1 Typ 1U (1996-2004) Skoda Octavia Mk2 1Z (2004-2012) Skoda Octavia 5E (2012-2019) Skoda Yeti 5L (2009-2017) Skoda Superb B6 (2009-2011) Skoda Superb 3V (2015 on) Volkswagen New Beetle & Cabrio (1998-2011) Volkswagen Beetle A5 (2011 on) Volkswagen Bora (1999-2005) Volkswagen Caddy Mk3 Typ 2K (2004 - 06/2010) Volkswagen Caddy Mk3.5 Typ 2K (06/2010 on) Volkswagen Golf Mk4 1J (1997-2004) Volkswagen Golf Mk5 1K (2004-2010) Volkswagen Golf Plus 5M (2004-2010) Volkswagen Golf Mk6 5K (2009-2012) Volkswagen Golf Mk7 5G (2012-2020) Volkswagen Jetta Mk5 1K (2005-2010) Volkswagen Jetta Mk6 A6 (2011 on) Volkswagen Passat B6 & B7 Typ3C (2006-2013) Volkswagen Passat CC 35 (2008-2012) Volkswagen Scirocco Mk3 (2008 - 2017) Volkswagen Sharan Mk2 (2010 on) Volkswagen Tiguan Mk1 (2007 - 2017) Volkswagen Touran (2003-2015) Volkswagen Touran (2017 on) Volkswagen CC (2012 - 2017) Volkswagen Eos (2006-2015) |  | 8N0804583 |  |  | 5055676554178 | 2020-12-08
Road | Audi | A3 / S3 / RS3 | A3 / S3 / RS3 8P (2003-2012) | RS3 MK2 8P (2011-2013) | PF3-1663K | Jacking Point Insert Kit of 4 | 83.655 | 102.0591 | 1 | 1 |  | PFF3-1663 Jacking Point Insert is a 95A durometer polyurethane bung that presses up into the vacant hole in the chassis providing a fit and forget solution for safer lifting - Recommended for lifting across 4 lift points simultaneously to avoid damage. For those that have the OE lifting adaptors, PFF3-1662 Magnetic Jack Pad is a CNC-machined Jack Pad with a built-in magnet to suit OE lifting adaptors, 8N0803855 and 8N0804583, that many owners may already have fitted. Its magnetic head self-locates into the recess of the metal OE adaptor ensuring a safe and solid lift every time, again recommended for use in sets of 4 simultaneously. Fits the following vehicles:Audi A3/S3 Mk1 8L (1996-2003)Audi A3/S3/RS3 Mk2 8P (2003-2012)Audi A3/S3/RS3 Mk3 8V (2013-)Audi TT Mk1 8N (1999-2006) Audi TT/S/RS Mk2 8J (2007-2014) Audi TT Mk3 8S (2014 on) Audi Q2 (2017 on) Audi Q3 (2012 - 2018) Seat Toledo Mk2 1M (1999 - 2004) Seat Toledo Mk3 5P (2004-2009) Seat Alhambra Mk2 (2010 on) Seat Leon Mk1 TYP 1M (1999-2005) Seat Leon Mk2 1P (2005-2012) Seat Leon Mk3 5F (2013 on) Skoda Octavia Mk1 Typ 1U (1996-2004) Skoda Octavia Mk2 1Z (2004-2012) Skoda Octavia 5E (2012-2019) Skoda Yeti 5L (2009-2017) Skoda Superb B6 (2009-2015) Skoda Superb 3V (2015 on) Volkswagen New Beetle & Cabrio (1998-2011) Volkswagen Beetle A5 (2011 on) Volkswagen Bora (1999-2005) Volkswagen Caddy Mk3 Typ 2K (2004 - 06/2010) Volkswagen Caddy Mk3.5 Typ 2K (06/2010 on) Volkswagen Golf Mk4 1J (1997-2004) Volkswagen Golf Mk5 1K (2004-2010) Volkswagen Golf Plus 5M (2004-2010) Volkswagen Golf Mk6 5K (2009-2012) Volkswagen Golf Mk7 5G (2012-2020) Volkswagen Jetta Mk5 1K (2005-2010) Volkswagen Jetta Mk6 A6 (2011 on) Volkswagen Passat B6 & B7 Typ3C (2006-2013) Volkswagen Passat CC 35 (2008-2012) Volkswagen Scirocco Mk3 (2008 - 2017) Volkswagen Sharan Mk2 (2010 on) Volkswagen Tiguan Mk1 (2007 - 2017) Volkswagen Touran (2003-2015) Volkswagen Touran (2017 on) Volkswagen CC (2012 - 2017) Volkswagen Eos (2006-2015) |  | 8N0804583 |  |  | 5055676554185 | 2020-12-08
Road | Audi | A3 / S3 / RS3 | A3 / S3 / RS3 8P (2003-2012) | RS3 MK2 8P (2011-2013) | PFF3-905 | Lower Engine Mount Small Bush | 33.033 | 40.3003 | 1 | 1 | 5 | PFF3-905 Lower Engine Mount Small Bush is a replacement for the often softened and perished, rubber bush in the original 'dog bone' shaped bracket, helping to restrict engine movement and improve gear changes.Fits 42mm diameter, for bushes with a 38.5mm diameter please use PFF85-505. | 42mm | 3C0199855M | 3C0199855K | 3C0199855E | 5055676552143 | 2020-01-17
Black | Audi | A3 / S3 / RS3 | A3 / S3 / RS3 8P (2003-2012) | RS3 MK2 8P (2011-2013) | PFF3-905BLK | Lower Engine Mount Small Bush | 36.927 | 45.0509 | 1 | 1 | 5 | PFF3-905 Lower Engine Mount Small Bush is a replacement for the often softened and perished, rubber bush in the original 'dog bone' shaped bracket, helping to restrict engine movement and improve gear changes.Fits 42mm diameter, for bushes with a 38.5mm diameter please use PFF85-505. | 42mm | 3C0199855M | 3C0199855K | 3C0199855E | 5055676552150 | 2020-01-17
Road | Audi | A3 / S3 / RS3 | A3 / S3 / RS3 8P (2003-2012) | RS3 MK2 8P (2011-2013) | PFF3-931 | Upper Engine Mount Insert | 44.715 | 54.5523 | 1 | 1 | 31 | Only fits RS3 & TTRS. For other models use PFF85-531. |  | 8P0199262 |  |  | 5055676550392 | 2019-05-03
Black | Audi | A3 / S3 / RS3 | A3 / S3 / RS3 8P (2003-2012) | RS3 MK2 8P (2011-2013) | PFF3-931BLK | Upper Engine Mount Insert | 49.258 | 60.0948 | 1 | 1 | 31 | Only fits RS3 & TTRS. For other models use PFF85-531. |  |  |  |  | 5055676550408 | 2019-05-03
Road | Audi | A3 / S3 / RS3 | A3 / S3 / RS3 8P (2003-2012) | RS3 MK2 8P (2011-2013) | PFF85-501 | Front Wishbone Front Bush | 37.576 | 91.6854 | 2 | 2 | 1 | For a camber adjustable bush use PFF85-501G. |  | 1K0407182 | 1K0407152BG | 5Q0 407 182 | 5055676510839 | 2022-09-08
Black | Audi | A3 / S3 / RS3 | A3 / S3 / RS3 8P (2003-2012) | RS3 MK2 8P (2011-2013) | PFF85-501BLK | Front Wishbone Front Bush | 37.576 | 91.6854 | 2 | 2 | 1 |  |  | 1K0407182 | 1K0407152BG | 5Q0 407 182 | 5055676514240 | 2022-09-08
Road | Audi | A3 / S3 / RS3 | A3 / S3 / RS3 8P (2003-2012) | RS3 MK2 8P (2011-2013) | PFF85-501G | Front Wishbone Front Bush Camber Adjustable | 69.377 | 169.2799 | 2 | 2 | 1 | This bush features a CNC machined Stainless Steel sleeve with an offset bore that can be rotated using our bespoke tooling (supplied), giving +/- 0.5 degrees of on-car camber adjustment. |  | 1K0407182 | 1K0407152BG | 5Q0 407 182 | 5055676529930 | 2022-09-08
Black | Audi | A3 / S3 / RS3 | A3 / S3 / RS3 8P (2003-2012) | RS3 MK2 8P (2011-2013) | PFF85-501GBLK | Front Wishbone Front Bush Camber Adjustable | 69.377 | 169.2799 | 2 | 2 | 1 | This bush features a CNC machined Stainless Steel sleeve with an offset bore that can be rotated using our bespoke tooling (supplied), giving +/- 0.5 degrees of on-car camber adjustment. |  | 1K0407182 | 1K0407152BG | 5Q0 407 182 | 5055676529947 | 2022-09-08
Road | Audi | A3 / S3 / RS3 | A3 / S3 / RS3 8P (2003-2012) | RS3 MK2 8P (2011-2013) | PFF85-502 | Front Wishbone Rear Bush | 43.417 | 105.9375 | 2 | 2 | 2 |  |  | 3C0199231 / 3C0199231E / 3C0199231F | 1K0199231 |  | 5055676510846 | 2022-03-30
Black | Audi | A3 / S3 / RS3 | A3 / S3 / RS3 8P (2003-2012) | RS3 MK2 8P (2011-2013) | PFF85-502BLK | Front Wishbone Rear Bush | 47.762 | 116.5393 | 2 | 2 | 2 |  |  | 3C0 199 231 / 3C0199231E / 3C0199231F | 1K0199 231 |  | 5055676514257 | 2022-04-01
Road | Audi | A3 / S3 / RS3 | A3 / S3 / RS3 8P (2003-2012) | RS3 MK2 8P (2011-2013) | PFF85-502G | Front Wishbone Rear Bush Anti-Lift & Caster Offset | 142.065 | 346.6386 | 2 | 2 | 2 | A polyurethane bush and CNC machined bracket combination providing anti-lift and 1 of caster offset. It is designed to complement PFF85-501G Front Wishbone Front Bush to provide +/- 0.5 degrees of camber adjustment. |  | 1K0199231J / 1K0199232J | 1K0199231K / 1K0199232K |  | 5055676529954 | 2022-07-06
Black | Audi | A3 / S3 / RS3 | A3 / S3 / RS3 8P (2003-2012) | RS3 MK2 8P (2011-2013) | PFF85-502GBLK | Front Wishbone Rear Bush Anti-Lift & Caster Offset | 156.277 | 381.3159 | 2 | 2 | 2 | A polyurethane bush and CNC machined bracket combination providing anti-lift and 1 of caster offset. It is designed to complement PFF85-501G Front Wishbone Front Bush to provide +/- 0.5 degrees of camber adjustment. |  | 1K0199231J / 1K0199232J | 1K0199231K / 1K0199232K |  | 5055676529961 | 2022-07-06
Road | Audi | A3 / S3 / RS3 | A3 / S3 / RS3 8P (2003-2012) | RS3 MK2 8P (2011-2013) | PFF85-503-22 | Front Anti Roll Bar Bush 22mm | 24.596 | 60.0142 | 2 | 2 | 3 | Please check anti roll bar diameter before ordering | 22mm | 1K0411303 | 1K0411303AQ | 3C0411303R | 5055676510891 | 2022-02-10
Black | Audi | A3 / S3 / RS3 | A3 / S3 / RS3 8P (2003-2012) | RS3 MK2 8P (2011-2013) | PFF85-503-22BLK | Front Anti Roll Bar Bush 22mm | 26.345 | 64.2818 | 2 | 2 | 3 | Please check anti roll bar diameter before ordering | 22mm | 1K0411303 | 1K0411303AQ | 3C0 411 303 R | 5055676533296 | 2022-02-10
Road | Audi | A3 / S3 / RS3 | A3 / S3 / RS3 8P (2003-2012) | RS3 MK2 8P (2011-2013) | PFF85-530 | Transmission Mount Insert | 49.907 | 60.8865 | 1 | 1 | 30 | Designed to fill the voiding in the OE rubber mount, it smooths out gear changes by stiffening and supporting the often perished rubber bush, which is common for failure on tuned vehicles. This will provide a more precise and settled transmission response during acceleration and deceleration. A small increase in NVH, usually at idle, should be expected when stiffening the connecting mount between the engine/transmission and chassis. The harder the material used, the greater the NVH transmitted especially on diesel vehicles. The stock transmission and upper engine mounts have always been a problem on these vehicles. The rubber perishes and splits, allowing for excessive engine movement. The answer until now has been to replace with new standard rubber mounts or fit expensive aftermarket mounts that are generally prone to excessive levels of NVH transmission. PFF85-530 is an intermediate solution from Powerflex. |  | 1K0199555Q / 1K0199555R / 1K0199555L | 1K0199555M / 1K0199555N / 1K0199555AB | 1K0199555BE / 8P0199555 / 8P0199555A | 5055676542823 | 2022-02-24
Black | Audi | A3 / S3 / RS3 | A3 / S3 / RS3 8P (2003-2012) | RS3 MK2 8P (2011-2013) | PFF85-530BLK | Transmission Mount Insert | 54.901 | 66.9792 | 1 | 1 | 30 | Designed to fill the voiding in the OE rubber mount, it smooths out gear changes by stiffening and supporting the often perished rubber bush, which is common for failure on tuned vehicles. This will provide a more precise and settled transmission response during acceleration and deceleration. A small increase in NVH, usually at idle, should be expected when stiffening the connecting mount between the engine/transmission and chassis. The harder the material used, the greater the NVH transmitted especially on diesel vehicles. The stock transmission and upper engine mounts have always been a problem on these vehicles. The rubber perishes and splits, allowing for excessive engine movement.The answer until now has been to replace with new standard rubber mounts or fit expensive aftermarket mounts that are generally prone to excessive levels of NVH transmission.PFF85-530 is an intermediate solution from Powerflex. |  | 1K0199555Q / 1K0199555R / 1K0199555L | 1K0199555M / 1K0199555N / 1K0199555AB | 1K0199555BE / 8P0199555 / 8P0199555A | 5055676542847 | 2022-02-24
Road | Audi | A3 / S3 / RS3 | A3 / S3 / RS3 8P (2003-2012) | RS3 MK2 8P (2011-2013) | PFF85-533 | Steering Rack Mounting Bush | 27.841 | 33.966 | 1 | 1 | 33 |  |  | 1K0498884 |  |  | 5055676553393 | 2020-07-27
Black | Audi | A3 / S3 / RS3 | A3 / S3 / RS3 8P (2003-2012) | RS3 MK2 8P (2011-2013) | PFF85-533BLK | Steering Rack Mounting Bush | 30.437 | 37.1331 | 1 | 1 | 33 |  |  | 1K0498884 |  |  | 5055676553409 | 2020-07-23
Road | Audi | A3 / S3 / RS3 | A3 / S3 / RS3 8P (2003-2012) | RS3 MK2 8P (2011-2013) | PFF85-704 | Lower Engine Mount Insert (Large) Petrol/Tuned Diesel | 34.331 | 41.8838 | 1 | 1 | 4 | Made using our Yellow 70A material, PFF85-704 is recommended for standard/mildly tuned petrol vehicles and tuned diesel vehicles from mid-2008 on. For vehicles up to mid-2008 use PFF85-504. |  | 1K0199867 | 1K0199868 | 1K0199867Q | 5055676511843 | 2019-07-19
Black | Audi | A3 / S3 / RS3 | A3 / S3 / RS3 8P (2003-2012) | RS3 MK2 8P (2011-2013) | PFF85-704BLK | Lower Engine Mount Insert (Large) Motorsport | 37.774 | 46.0843 | 1 | 1 | 4 | Made using our hardest Black 95A material, PFF85-704BLK fits vehicles from mid-2008 and is recommended for Competition use. For vehicles up to mid-2008 use PFF85-504BLK. Being a stiffer material additional NVH may be experienced when fitting this part. |  | 1K0199867 | 1K0199868 |  | 5055676522542 | 2019-07-19
Road | Audi | A3 / S3 / RS3 | A3 / S3 / RS3 8P (2003-2012) | RS3 MK2 8P (2011-2013) | PFF85-704P | Lower Engine Mount Insert (Large) Track | 34.331 | 41.8838 | 1 | 1 | 4 | Made using our Purple 80A material, PFF85-704P is recommended for track driven and higher-tuned vehicles from mid-2008 on. For vehicles up to mid-2008 use PFF85-504.Being a stiffer material additional NVH may be experienced when fitting this part. |  | 1K0199867 | 1K0199868 | 1K0199867Q | 5055676514370 | 2019-07-19
Road | Audi | A3 / S3 / RS3 | A3 / S3 / RS3 8P (2003-2012) | RS3 MK2 8P (2011-2013) | PFR85-508 | Rear Tie Bar to Chassis Front Bush | 44.715 | 109.1046 | 2 | 2 | 8 |  |  | 1K0505541D |  |  | 5055676510976 | 2020-11-26
Black | Audi | A3 / S3 / RS3 | A3 / S3 / RS3 8P (2003-2012) | RS3 MK2 8P (2011-2013) | PFR85-508BLK | Rear Tie Bar to Chassis Front Bush | 49.192 | 120.0285 | 2 | 2 | 8 |  |  | 1K0505541D |  |  | 5055676514271 | 2020-11-26
Road | Audi | A3 / S3 / RS3 | A3 / S3 / RS3 8P (2003-2012) | RS3 MK2 8P (2011-2013) | PFR85-509 | Rear Lower Spring Mount Outer | 34.98 | 85.3512 | 2 | 2 | 9 | This bush is suitable for Road and Black Series applications. It is the same part as the Black Series but with Road Series packaging. Fits into 1K0505311AB wishbone. |  | 1K050555 | 1K0505311 |  | 5055676510983 | 2019-07-18
Black | Audi | A3 / S3 / RS3 | A3 / S3 / RS3 8P (2003-2012) | RS3 MK2 8P (2011-2013) | PFR85-509BLK | Rear Lower Spring Mount Outer * | 34.98 | 85.3512 | 2 | 2 | 9 |  |  | 1K050555 / 1K0505311 | 1K0505311AB |  | 5055676520883 | 2022-04-01
Road | Audi | A3 / S3 / RS3 | A3 / S3 / RS3 8P (2003-2012) | RS3 MK2 8P (2011-2013) | PFR85-510 | Rear Lower Spring Mount Inner | 34.331 | 83.7676 | 2 | 2 | 10 | This bush is suitable for Road and Black Series applications. It is the same part as the Black Series but with Road Series packaging. |  | Fits OE wishbone Nr 1K0505311AB |  |  | 5055676510990 | 2020-11-26
Black | Audi | A3 / S3 / RS3 | A3 / S3 / RS3 8P (2003-2012) | RS3 MK2 8P (2011-2013) | PFR85-510BLK | Rear Lower Spring Mount Inner | 34.331 | 83.7676 | 2 | 2 | 10 | This bush is suitable for Road and Black Series applications. It is the same part as the Road Series but with Black Series packaging. |  | Fits OE wishbone Nr 1K0505311AB |  |  | 5055676520890 | 2019-05-02
Road | Audi | A3 / S3 / RS3 | A3 / S3 / RS3 8P (2003-2012) | RS3 MK2 8P (2011-2013) | PFR85-511 | Rear Lower Link Outer Bush | 48.609 | 118.606 | 2 | 2 | 11 |  |  | 1K0501529F | 1K0501529J |  | 5055676511003 | 2020-11-26
Black | Audi | A3 / S3 / RS3 | A3 / S3 / RS3 8P (2003-2012) | RS3 MK2 8P (2011-2013) | PFR85-511BLK | Rear Lower Link Outer Bush | 48.609 | 118.606 | 2 | 2 | 11 |  |  | 1K0501529F | 1K0501529J |  | 5055676524492 | 2020-11-26
Road | Audi | A3 / S3 / RS3 | A3 / S3 / RS3 8P (2003-2012) | RS3 MK2 8P (2011-2013) | PFR85-512 | Rear Lower Link Inner Bush | 47.311 | 115.4388 | 2 | 2 | 12 |  |  | 1K0501529 |  |  | 5055676511010 | 2020-11-26
Black | Audi | A3 / S3 / RS3 | A3 / S3 / RS3 8P (2003-2012) | RS3 MK2 8P (2011-2013) | PFR85-512BLK | Rear Lower Link Inner Bush | 47.311 | 115.4388 | 2 | 2 | 12 |  |  | 1K0501529 |  |  | 5055676520906 | 2020-11-12
Road | Audi | A3 / S3 / RS3 | A3 / S3 / RS3 8P (2003-2012) | RS3 MK2 8P (2011-2013) | PFR85-513 | Rear Upper Link Outer Bush | 40.172 | 98.0197 | 2 | 2 | 13 |  |  | 5Q0505323D | 1K0505323N |  | 5055676511027 | 2022-09-08
Black | Audi | A3 / S3 / RS3 | A3 / S3 / RS3 8P (2003-2012) | RS3 MK2 8P (2011-2013) | PFR85-513BLK | Rear Upper Link Outer Bush | 40.172 | 98.0197 | 2 | 2 | 13 |  |  | 5Q0505323D | 1K0505323N |  | 5055676520913 | 2022-09-08
Road | Audi | A3 / S3 / RS3 | A3 / S3 / RS3 8P (2003-2012) | RS3 MK2 8P (2011-2013) | PFR85-514 | Rear Upper Link Inner Bush | 34.98 | 85.3512 | 2 | 2 | 14 |  |  | 5Q0505323D | 1K0501529 |  | 5055676511034 | 2022-09-09
Black | Audi | A3 / S3 / RS3 | A3 / S3 / RS3 8P (2003-2012) | RS3 MK2 8P (2011-2013) | PFR85-514BLK | Rear Upper Link Inner Bush | 34.98 | 85.3512 | 2 | 2 | 14 |  |  | 1K0501529 |  |  | 5055676520920 | 2020-11-12
Road | Audi | A3 / S3 / RS3 | A3 / S3 / RS3 8P (2003-2012) | RS3 MK2 8P (2011-2013) | PFR85-515-18.5 | Rear Anti Roll Bar Bush 18.5mm | 25.377 | 61.9199 | 2 | 2 | 15 | Please check anti roll bar diameter before ordering. | 18.5mm | 1K0511327AP |  |  | 5055676511072 | 2022-03-24
Black | Audi | A3 / S3 / RS3 | A3 / S3 / RS3 8P (2003-2012) | RS3 MK2 8P (2011-2013) | PFR85-515-18.5BLK | Rear Anti Roll Bar Bush 18.5mm | 27.709 | 67.61 | 2 | 2 | 15 | Please check anti roll bar diameter before ordering. | 18.5mm | 1K0511327AP |  |  | 5055676546890 | 2022-03-24
Road | Audi | A3 / S3 / RS3 | A3 / S3 / RS3 8P (2003-2012) | RS3 MK2 8P (2011-2013) | PFR85-523 | Rear Diff Front Mounting Bush | 44.066 | 53.7605 | 1 | 1 | 24 | This bush fits models only where the bush location in the diff casing measures 30mm tall as found on AWD 2004-2015 PQ35 platform vehicles. If in doubt, measure the height of the front casing mount before ordering. If the mount is 35mm in height and the OEM part number on your vehicle is 1K0 599 437, please use PFR85-524. | 30mm | 1K0599431 |  |  | 5055676554512 | 2021-07-23
Black | Audi | A3 / S3 / RS3 | A3 / S3 / RS3 8P (2003-2012) | RS3 MK2 8P (2011-2013) | PFR85-523BLK | Rear Diff Front Mounting Bush | 47.96 | 58.5112 | 1 | 1 | 24 | This bush fits models only where the bush location in the diff casing measures 30mm tall as found on AWD 2004-2015 PQ35 platform vehicles. If in doubt, measure the height of the front casing mount before ordering. If the mount is 35mm in height and the OEM part number on your vehicle is 1K0 599 437, please use PFR85-524. | 30mm | 1K0599431 |  |  | 5055676554529 | 2022-09-26
Road | Audi | A3 / S3 / RS3 | A3 / S3 / RS3 8P (2003-2012) | RS3 MK2 8P (2011-2013) | PFR85-525 | Rear Diff Rear Mounting Bush | 42.768 | 104.3539 | 2 | 2 | 25 | This bush fits 4 wheel drive models only. |  | 1K0599437 | 1K0599438 |  | 5055676534156 | 2022-09-09
Black | Audi | A3 / S3 / RS3 | A3 / S3 / RS3 8P (2003-2012) | RS3 MK2 8P (2011-2013) | PFR85-525BLK | Rear Diff Rear Mounting Bush | 47.058 | 114.8215 | 2 | 2 | 25 | Fits 4WD models only. |  | 1K0599437 | 1K0599438 |  | 5055676534163 | 2022-09-26
Road | Audi | A3 / S3 / RS3 | A3 / S3 / RS3 8P (2003-2012) | RS3 MK2 8P (2011-2013) | PFR85-527 | Rear Subframe Front Mounting Bush | 66.132 | 161.3621 | 2 | 2 | 27 | This bush fits 4 wheel drive models only up to 28.5.2012. |  | 1K0505145J |  |  | 5055676534170 | 2022-10-11
Black | Audi | A3 / S3 / RS3 | A3 / S3 / RS3 8P (2003-2012) | RS3 MK2 8P (2011-2013) | PFR85-527BLK | Rear Subframe Front Mounting Bush | 72.754 | 177.5198 | 2 | 2 | 27 | This bush fits 4 wheel drive models only up to 28.5.2012. |  | 1K0505145J |  |  | 5055676534187 | 2022-10-11
Road | Audi | A3 / S3 / RS3 | A3 / S3 / RS3 8P (2003-2012) | RS3 MK2 8P (2011-2013) | PFR85-528 | Rear Subframe Rear Mounting Bush | 75.867 | 185.1155 | 2 | 2 | 28 | This bush fits 4 wheel drive models only up to 28.5.2012. |  | 1K0505145K | 1K0505145H |  | 5055676534194 | 2022-10-11
Black | Audi | A3 / S3 / RS3 | A3 / S3 / RS3 8P (2003-2012) | RS3 MK2 8P (2011-2013) | PFR85-528BLK | Rear Subframe Rear Mounting Bush | 83.457 | 203.6351 | 2 | 2 | 28 | This bush fits 4 wheel drive models only up to 28.5.2012. |  | 1K0505145K | 1K0505145H |  | 5055676534200 | 2022-10-11
Road | Audi | A3 / S3 / RS3 | A3 / S3 / RS3 8P (2003-2012) | S3 MK2 8P (2006-2012) | PF3-1661 | Jack Pad Adaptor | 28.49 | 34.7578 | 1 | 1 |  | PF3-1661 is a polyurethane jack pad to fit around and protect the sill, designed to help lift stability and location, whilst protecting the underside of your vehicle. Fits the following vehicles:Audi A3 inc Quattro MK2 8P (2003-2012),Audi A4 (2008 - 2016),Audi A4 Quattro (2008 - 2016),Audi S4 (2009 - 2016),Audi RS4 (2012 - 2016),Audi A5 (2007 - 2016),Audi A5 Quattro (2007 - 2016),Audi S5 (2007 - 2016),Audi RS5 (2010 - 2016),Audi Q5 (2008-2017),Audi Q5 Quattro (2008-2017),Audi SQ5 (2013-2017),Audi RS3 MK2 8P (2011-2013),Audi S3 MK2 8P (2006-2012),Audi A3 MK3 8V up to 125PS (2013-) Rear Beam,Audi A3/S3 MK3 8V 125PS plus (2013-) Multi Link,Audi RS3 (2015-),Volkswagen Golf MK5 1K,Volkswagen Golf Mk5 GTI & R32,Volkswagen Golf Plus 5M,Volkswagen Golf MK7 5G 2WD 122PS plus Multi-link,Volkswagen Golf MK7 5G 2WD upto 122PS Rear Beam,Volkswagen Golf MK7 5G 4WD,Volkswagen Golf MK6 5K (2009-2012),Seat Leon Mk2 1P (2005-2012),Skoda OCTAVIA 5E 150PS PLUS MULTI-LINK,Skoda OCTAVIA 5E UP TO 150PS REAR BEAM,Skoda Octavia Mk2 1Z (2004-2012),Volkswagen Passat B6 & B7 Typ3C (2006-2012),Volkswagen Passat B8 (2015 on),Volkswagen Scirocco MK3 (2008 - 2017) ,Seat Altea 5P (2004-),Skoda Superb (2009-2011) | 80mm Diameter | 8K0 802 247 B |  |  | 5055676551160 | 2022-08-01
Road | Audi | A3 / S3 / RS3 | A3 / S3 / RS3 8P (2003-2012) | S3 MK2 8P (2006-2012) | PF3-1663 | Jacking Point Insert | 27.192 | 33.1742 | 1 | 1 |  | PFF3-1663 Jacking Point Insert is a 95A durometer polyurethane bung that presses up into the vacant hole in the chassis providing a fit and forget solution for safer lifting - Recommended for lifting across 4 lift points simultaneously to avoid damage. For those that have the OE lifting adaptors, PFF3-1662 Magnetic Jack Pad is a CNC-machined Jack Pad with a built-in magnet to suit OE lifting adaptors, 8N0803855 and 8N0804583, that many owners may already have fitted. Its magnetic head self-locates into the recess of the metal OE adaptor ensuring a safe and solid lift every time, again recommended for use in sets of 4 simultaneously. Fits the following vehicles:Audi A3/S3 Mk1 8L (1996-2003)Audi A3/S3/RS3 Mk2 8P (2003-2012)Audi A3/S3/RS3 Mk3 8V (2013-)Audi TT Mk1 8N (1999-2006) Audi TT/S/RS Mk2 8J (2007-2014) Audi TT Mk3 8S (2014 on) Audi Q2 (2017 on) Audi Q3 (2012 - 2018) Seat Toledo Mk2 1M (1999 - 2004) Seat Toledo Mk3 5P (2004-2009) Seat Alhambra Mk2 (2010 on) Seat Leon Mk1 TYP 1M (1999-2005) Seat Leon Mk2 1P (2005-2012) Seat Leon Mk3 5F (2013 on) Skoda Octavia Mk1 Typ 1U (1996-2004) Skoda Octavia Mk2 1Z (2004-2012) Skoda Octavia 5E (2012-2019) Skoda Yeti 5L (2009-2017) Skoda Superb B6 (2009-2011) Skoda Superb 3V (2015 on) Volkswagen New Beetle & Cabrio (1998-2011) Volkswagen Beetle A5 (2011 on) Volkswagen Bora (1999-2005) Volkswagen Caddy Mk3 Typ 2K (2004 - 06/2010) Volkswagen Caddy Mk3.5 Typ 2K (06/2010 on) Volkswagen Golf Mk4 1J (1997-2004) Volkswagen Golf Mk5 1K (2004-2010) Volkswagen Golf Plus 5M (2004-2010) Volkswagen Golf Mk6 5K (2009-2012) Volkswagen Golf Mk7 5G (2012-2020) Volkswagen Jetta Mk5 1K (2005-2010) Volkswagen Jetta Mk6 A6 (2011 on) Volkswagen Passat B6 & B7 Typ3C (2006-2013) Volkswagen Passat CC 35 (2008-2012) Volkswagen Scirocco Mk3 (2008 - 2017) Volkswagen Sharan Mk2 (2010 on) Volkswagen Tiguan Mk1 (2007 - 2017) Volkswagen Touran (2003-2015) Volkswagen Touran (2017 on) Volkswagen CC (2012 - 2017) Volkswagen Eos (2006-2015) |  | 8N0804583 |  |  | 5055676554178 | 2020-12-08
Road | Audi | A3 / S3 / RS3 | A3 / S3 / RS3 8P (2003-2012) | S3 MK2 8P (2006-2012) | PF3-1663K | Jacking Point Insert Kit of 4 | 83.655 | 102.0591 | 1 | 1 |  | PFF3-1663 Jacking Point Insert is a 95A durometer polyurethane bung that presses up into the vacant hole in the chassis providing a fit and forget solution for safer lifting - Recommended for lifting across 4 lift points simultaneously to avoid damage. For those that have the OE lifting adaptors, PFF3-1662 Magnetic Jack Pad is a CNC-machined Jack Pad with a built-in magnet to suit OE lifting adaptors, 8N0803855 and 8N0804583, that many owners may already have fitted. Its magnetic head self-locates into the recess of the metal OE adaptor ensuring a safe and solid lift every time, again recommended for use in sets of 4 simultaneously. Fits the following vehicles:Audi A3/S3 Mk1 8L (1996-2003)Audi A3/S3/RS3 Mk2 8P (2003-2012)Audi A3/S3/RS3 Mk3 8V (2013-)Audi TT Mk1 8N (1999-2006) Audi TT/S/RS Mk2 8J (2007-2014) Audi TT Mk3 8S (2014 on) Audi Q2 (2017 on) Audi Q3 (2012 - 2018) Seat Toledo Mk2 1M (1999 - 2004) Seat Toledo Mk3 5P (2004-2009) Seat Alhambra Mk2 (2010 on) Seat Leon Mk1 TYP 1M (1999-2005) Seat Leon Mk2 1P (2005-2012) Seat Leon Mk3 5F (2013 on) Skoda Octavia Mk1 Typ 1U (1996-2004) Skoda Octavia Mk2 1Z (2004-2012) Skoda Octavia 5E (2012-2019) Skoda Yeti 5L (2009-2017) Skoda Superb B6 (2009-2015) Skoda Superb 3V (2015 on) Volkswagen New Beetle & Cabrio (1998-2011) Volkswagen Beetle A5 (2011 on) Volkswagen Bora (1999-2005) Volkswagen Caddy Mk3 Typ 2K (2004 - 06/2010) Volkswagen Caddy Mk3.5 Typ 2K (06/2010 on) Volkswagen Golf Mk4 1J (1997-2004) Volkswagen Golf Mk5 1K (2004-2010) Volkswagen Golf Plus 5M (2004-2010) Volkswagen Golf Mk6 5K (2009-2012) Volkswagen Golf Mk7 5G (2012-2020) Volkswagen Jetta Mk5 1K (2005-2010) Volkswagen Jetta Mk6 A6 (2011 on) Volkswagen Passat B6 & B7 Typ3C (2006-2013) Volkswagen Passat CC 35 (2008-2012) Volkswagen Scirocco Mk3 (2008 - 2017) Volkswagen Sharan Mk2 (2010 on) Volkswagen Tiguan Mk1 (2007 - 2017) Volkswagen Touran (2003-2015) Volkswagen Touran (2017 on) Volkswagen CC (2012 - 2017) Volkswagen Eos (2006-2015) |  | 8N0804583 |  |  | 5055676554185 | 2020-12-08
Road | Audi | A3 / S3 / RS3 | A3 / S3 / RS3 8P (2003-2012) | S3 MK2 8P (2006-2012) | PF85K-1005 | Powerflex Handling Pack (-2008 Petrol Only) | 304.964 | 372.0561 | 1 | 1 |  | Fits Petrol models before mid-2008 Included within this pack are the following parts:PFF85-501Front Wishbone Front BushPFF85-502Front Wishbone Rear bushPFF85-504Lower Engine Mount Insert (Large) Petrol/Tuned DieselPFF85-505Lower Engine Mount Small BushPFR85-508Rear Tie Bar to Chassis Front Bush |  |  |  |  | 5055676533715 | 2020-11-26
Road | Audi | A3 / S3 / RS3 | A3 / S3 / RS3 8P (2003-2012) | S3 MK2 8P (2006-2012) | PF85K-1006 | Powerflex Handling Pack (2008- Petrol Only) | 306.262 | 373.6396 | 1 | 1 |  | Fits Petrol models mid 2008 onwards Included within this pack are the following parts are:PFF85-501Front Wishbone Front BushPFF85-502Front Wishbone Rear BushPFF85-704Lower Engine Mount Insert (Large) Petrol/Tuned DieselPFF85-505Lower Engine Mount Small BushPFR85-508Rear Tie Bar to Chassis Front Bush |  |  |  |  | 5055676533760 | 2020-11-26
Road | Audi | A3 / S3 / RS3 | A3 / S3 / RS3 8P (2003-2012) | S3 MK2 8P (2006-2012) | PFF85-501 | Front Wishbone Front Bush | 37.576 | 91.6854 | 2 | 2 | 1 | For a camber adjustable bush use PFF85-501G. |  | 1K0407182 | 1K0407152BG | 5Q0 407 182 | 5055676510839 | 2022-09-08
Black | Audi | A3 / S3 / RS3 | A3 / S3 / RS3 8P (2003-2012) | S3 MK2 8P (2006-2012) | PFF85-501BLK | Front Wishbone Front Bush | 37.576 | 91.6854 | 2 | 2 | 1 |  |  | 1K0407182 | 1K0407152BG | 5Q0 407 182 | 5055676514240 | 2022-09-08
Road | Audi | A3 / S3 / RS3 | A3 / S3 / RS3 8P (2003-2012) | S3 MK2 8P (2006-2012) | PFF85-501G | Front Wishbone Front Bush Camber Adjustable | 69.377 | 169.2799 | 2 | 2 | 1 | This bush features a CNC machined Stainless Steel sleeve with an offset bore that can be rotated using our bespoke tooling (supplied), giving +/- 0.5 degrees of on-car camber adjustment. |  | 1K0407182 | 1K0407152BG | 5Q0 407 182 | 5055676529930 | 2022-09-08
Black | Audi | A3 / S3 / RS3 | A3 / S3 / RS3 8P (2003-2012) | S3 MK2 8P (2006-2012) | PFF85-501GBLK | Front Wishbone Front Bush Camber Adjustable | 69.377 | 169.2799 | 2 | 2 | 1 | This bush features a CNC machined Stainless Steel sleeve with an offset bore that can be rotated using our bespoke tooling (supplied), giving +/- 0.5 degrees of on-car camber adjustment. |  | 1K0407182 | 1K0407152BG | 5Q0 407 182 | 5055676529947 | 2022-09-08
Road | Audi | A3 / S3 / RS3 | A3 / S3 / RS3 8P (2003-2012) | S3 MK2 8P (2006-2012) | PFF85-502 | Front Wishbone Rear Bush | 43.417 | 105.9375 | 2 | 2 | 2 |  |  | 3C0199231 / 3C0199231E / 3C0199231F | 1K0199231 |  | 5055676510846 | 2022-03-30
Black | Audi | A3 / S3 / RS3 | A3 / S3 / RS3 8P (2003-2012) | S3 MK2 8P (2006-2012) | PFF85-502BLK | Front Wishbone Rear Bush | 47.762 | 116.5393 | 2 | 2 | 2 |  |  | 3C0 199 231 / 3C0199231E / 3C0199231F | 1K0199 231 |  | 5055676514257 | 2022-04-01
Road | Audi | A3 / S3 / RS3 | A3 / S3 / RS3 8P (2003-2012) | S3 MK2 8P (2006-2012) | PFF85-502G | Front Wishbone Rear Bush Anti-Lift & Caster Offset | 142.065 | 346.6386 | 2 | 2 | 2 | A polyurethane bush and CNC machined bracket combination providing anti-lift and 1 of caster offset. It is designed to complement PFF85-501G Front Wishbone Front Bush to provide +/- 0.5 degrees of camber adjustment. |  | 1K0199231J / 1K0199232J | 1K0199231K / 1K0199232K |  | 5055676529954 | 2022-07-06
Black | Audi | A3 / S3 / RS3 | A3 / S3 / RS3 8P (2003-2012) | S3 MK2 8P (2006-2012) | PFF85-502GBLK | Front Wishbone Rear Bush Anti-Lift & Caster Offset | 156.277 | 381.3159 | 2 | 2 | 2 | A polyurethane bush and CNC machined bracket combination providing anti-lift and 1 of caster offset. It is designed to complement PFF85-501G Front Wishbone Front Bush to provide +/- 0.5 degrees of camber adjustment. |  | 1K0199231J / 1K0199232J | 1K0199231K / 1K0199232K |  | 5055676529961 | 2022-07-06
Road | Audi | A3 / S3 / RS3 | A3 / S3 / RS3 8P (2003-2012) | S3 MK2 8P (2006-2012) | PFF85-503-19.6 | Front Anti Roll Bar Bush 19.6mm | 24.596 | 60.0142 | 2 | 2 | 3 | Please check anti roll bar diameter before ordering | 19.6mm | 1K0411303 |  |  | 5055676510853 | 2020-11-26
Road | Audi | A3 / S3 / RS3 | A3 / S3 / RS3 8P (2003-2012) | S3 MK2 8P (2006-2012) | PFF85-503-20 | Front Anti Roll Bar Bush 20mm | 23.947 | 58.4307 | 2 | 2 | 3 | Please check anti roll bar diameter before ordering | 20mm | 1K0411303 |  |  | 5055676510860 | 2020-11-26
Road | Audi | A3 / S3 / RS3 | A3 / S3 / RS3 8P (2003-2012) | S3 MK2 8P (2006-2012) | PFF85-503-20.7 | Front Anti Roll Bar Bush 20.7mm | 24.596 | 60.0142 | 2 | 2 | 3 | Please check anti roll bar diameter before ordering | 20.7mm | 1K0411303 |  |  | 5055676510877 | 2020-11-26
Road | Audi | A3 / S3 / RS3 | A3 / S3 / RS3 8P (2003-2012) | S3 MK2 8P (2006-2012) | PFF85-503-21.7 | Front Anti Roll Bar Bush 21.7mm | 24.596 | 60.0142 | 2 | 2 | 3 | Please check anti roll bar diameter before ordering | 21.7mm | 1K0411303 |  |  | 5055676510884 | 2018-03-27
Road | Audi | A3 / S3 / RS3 | A3 / S3 / RS3 8P (2003-2012) | S3 MK2 8P (2006-2012) | PFF85-503-22 | Front Anti Roll Bar Bush 22mm | 24.596 | 60.0142 | 2 | 2 | 3 | Please check anti roll bar diameter before ordering | 22mm | 1K0411303 | 1K0411303AQ | 3C0411303R | 5055676510891 | 2022-02-10
Road | Audi | A3 / S3 / RS3 | A3 / S3 / RS3 8P (2003-2012) | S3 MK2 8P (2006-2012) | PFF85-503-22.5 | Front Anti Roll Bar Bush 22.5mm | 23.947 | 58.4307 | 2 | 2 | 3 | Please check anti roll bar diameter before ordering | 22.5mm | 1K0411303 |  |  | 5055676510907 | 2020-11-26
Black | Audi | A3 / S3 / RS3 | A3 / S3 / RS3 8P (2003-2012) | S3 MK2 8P (2006-2012) | PFF85-503-22.5BLK | Front Anti Roll Bar Bush 22.5mm | 26.345 | 64.2818 | 2 | 2 | 3 | Please check anti roll bar diameter before ordering | 22.5mm | 1K0411303 |  |  | 5055676522481 | 2018-03-27
Black | Audi | A3 / S3 / RS3 | A3 / S3 / RS3 8P (2003-2012) | S3 MK2 8P (2006-2012) | PFF85-503-22BLK | Front Anti Roll Bar Bush 22mm | 26.345 | 64.2818 | 2 | 2 | 3 | Please check anti roll bar diameter before ordering | 22mm | 1K0411303 | 1K0411303AQ | 3C0 411 303 R | 5055676533296 | 2022-02-10
Road | Audi | A3 / S3 / RS3 | A3 / S3 / RS3 8P (2003-2012) | S3 MK2 8P (2006-2012) | PFF85-503-23 | Front Anti Roll Bar Bush 23mm | 23.947 | 58.4307 | 2 | 2 | 3 | Please check anti roll bar diameter before ordering | 23mm | 1K0411303 | 1K0411303AM |  | 5055676510914 | 2020-11-26
Road | Audi | A3 / S3 / RS3 | A3 / S3 / RS3 8P (2003-2012) | S3 MK2 8P (2006-2012) | PFF85-503-23.6 | Front Anti Roll Bar Bush 23.6mm | 23.947 | 58.4307 | 2 | 2 | 3 | Please check anti roll bar diameter before ordering | 23.6mm | 1K0411303 / 1K0 411 303 | 1K0411303BK / 1K0 411 303 BK |  | 5055676510921 | 2022-02-09
Black | Audi | A3 / S3 / RS3 | A3 / S3 / RS3 8P (2003-2012) | S3 MK2 8P (2006-2012) | PFF85-503-23.6BLK | Front Anti Roll Bar Bush 23.6mm | 26.345 | 64.2818 | 2 | 2 | 3 | Please check anti roll bar diameter before ordering | 23.6mm | 1K0411303 / 1K0 411 303 | 1K0411303BK / 1K0 411 303 BK |  | 5055676522504 | 2022-02-09
Black | Audi | A3 / S3 / RS3 | A3 / S3 / RS3 8P (2003-2012) | S3 MK2 8P (2006-2012) | PFF85-503-23BLK | Front Anti Roll Bar Bush 23mm | 26.345 | 64.2818 | 2 | 2 | 3 | Please check anti roll bar diameter before ordering | 23mm | 1K0411303 |  |  | 5055676522498 | 2018-03-27
Road | Audi | A3 / S3 / RS3 | A3 / S3 / RS3 8P (2003-2012) | S3 MK2 8P (2006-2012) | PFF85-503-24 | Front Anti Roll Bar Bush 24mm | 23.947 | 58.4307 | 2 | 2 | 3 | Please check anti roll bar diameter before ordering | 24mm | 1K0411303 |  |  | 5055676510938 | 2020-11-26
Black | Audi | A3 / S3 / RS3 | A3 / S3 / RS3 8P (2003-2012) | S3 MK2 8P (2006-2012) | PFF85-503-24BLK | Front Anti Roll Bar Bush 24mm | 26.345 | 64.2818 | 2 | 2 | 3 | Please check anti roll bar diameter before ordering | 24mm | 1K0411303 |  |  | 5055676518828 | 2018-03-27
Road | Audi | A3 / S3 / RS3 | A3 / S3 / RS3 8P (2003-2012) | S3 MK2 8P (2006-2012) | PFF85-504 | Lower Engine Mount Insert (Large) Petrol/Tuned Diesel | 33.033 | 40.3003 | 1 | 1 | 4 | Made using our Yellow 70A material, PFF85-504 fits standard/mildly tuned petrol vehicles and tuned diesel vehicles up to mid-2008. For vehicles from mid-2008 on use PFF85-704. |  | 1K0199867 | 1K0199868 | 3C0199867E | 5055676510945 | 2022-01-12
Black | Audi | A3 / S3 / RS3 | A3 / S3 / RS3 8P (2003-2012) | S3 MK2 8P (2006-2012) | PFF85-504BLK | Lower Engine Mount Insert (Large) Motorsport | 36.344 | 44.3397 | 1 | 1 | 4 | Made using our hardest Black 95A material, PFF85-504BLK fits vehicles up to mid-2008 and is recommended for Competition use. For vehicles from mid-2008 on use PFF85-704BLK. Being a stiffer material additional NVH may be experienced when fitting this part. |  | 1K0199867 | 1K0199868 | 3C0199867E | 5055676510952 | 2020-11-20
Road | Audi | A3 / S3 / RS3 | A3 / S3 / RS3 8P (2003-2012) | S3 MK2 8P (2006-2012) | PFF85-504P | Lower Engine Mount Insert (Large) Track | 33.033 | 40.3003 | 1 | 1 | 4 | Made from our Purple 80A material, PFF85-504P fits vehicles up to mid-2008 and is recommended for track use or heavily modified vehicles. For vehicles from mid-2008 on use PFF85-704P. Being a stiffer material additional NVH may be experienced when fitting this part. |  | 1K0199867 | 1K0199868 | 3C0199867E | 5055676514363 | 2020-11-20
Road | Audi | A3 / S3 / RS3 | A3 / S3 / RS3 8P (2003-2012) | S3 MK2 8P (2006-2012) | PFF85-504R | Lower Engine Mount Insert (Large) Std Diesel | 33.033 | 40.3003 | 1 | 1 | 4 | Made from our softest Red 65A material for less NVH, PFF85-504R fits standard diesel vehicles up to mid-2008. For vehicles from mid-2008 on use PFF85-704R. |  | 1K0199867 | 1K0199868 | 3C0199867E | 5055676512543 | 2020-11-20
Road | Audi | A3 / S3 / RS3 | A3 / S3 / RS3 8P (2003-2012) | S3 MK2 8P (2006-2012) | PFF85-505 | Lower Engine Mount Small Bush | 36.278 | 44.2592 | 1 | 1 | 5 |  |  | 1J0199851 | 1K0199855 |  | 5055676510969 | 2021-07-23
Black | Audi | A3 / S3 / RS3 | A3 / S3 / RS3 8P (2003-2012) | S3 MK2 8P (2006-2012) | PFF85-505BLK | Lower Engine Mount Small Bush | 39.919 | 48.7012 | 1 | 1 | 5 |  |  | 1J0199851 | 1K0199855 |  | 5055676514264 | 2021-07-23
Road | Audi | A3 / S3 / RS3 | A3 / S3 / RS3 8P (2003-2012) | S3 MK2 8P (2006-2012) | PFF85-530 | Transmission Mount Insert | 49.907 | 60.8865 | 1 | 1 | 30 | Designed to fill the voiding in the OE rubber mount, it smooths out gear changes by stiffening and supporting the often perished rubber bush, which is common for failure on tuned vehicles. This will provide a more precise and settled transmission response during acceleration and deceleration. A small increase in NVH, usually at idle, should be expected when stiffening the connecting mount between the engine/transmission and chassis. The harder the material used, the greater the NVH transmitted especially on diesel vehicles. The stock transmission and upper engine mounts have always been a problem on these vehicles. The rubber perishes and splits, allowing for excessive engine movement. The answer until now has been to replace with new standard rubber mounts or fit expensive aftermarket mounts that are generally prone to excessive levels of NVH transmission. PFF85-530 is an intermediate solution from Powerflex. |  | 1K0199555Q / 1K0199555R / 1K0199555L | 1K0199555M / 1K0199555N / 1K0199555AB | 1K0199555BE / 8P0199555 / 8P0199555A | 5055676542823 | 2022-02-24
Black | Audi | A3 / S3 / RS3 | A3 / S3 / RS3 8P (2003-2012) | S3 MK2 8P (2006-2012) | PFF85-530BLK | Transmission Mount Insert | 54.901 | 66.9792 | 1 | 1 | 30 | Designed to fill the voiding in the OE rubber mount, it smooths out gear changes by stiffening and supporting the often perished rubber bush, which is common for failure on tuned vehicles. This will provide a more precise and settled transmission response during acceleration and deceleration. A small increase in NVH, usually at idle, should be expected when stiffening the connecting mount between the engine/transmission and chassis. The harder the material used, the greater the NVH transmitted especially on diesel vehicles. The stock transmission and upper engine mounts have always been a problem on these vehicles. The rubber perishes and splits, allowing for excessive engine movement.The answer until now has been to replace with new standard rubber mounts or fit expensive aftermarket mounts that are generally prone to excessive levels of NVH transmission.PFF85-530 is an intermediate solution from Powerflex. |  | 1K0199555Q / 1K0199555R / 1K0199555L | 1K0199555M / 1K0199555N / 1K0199555AB | 1K0199555BE / 8P0199555 / 8P0199555A | 5055676542847 | 2022-02-24
Road | Audi | A3 / S3 / RS3 | A3 / S3 / RS3 8P (2003-2012) | S3 MK2 8P (2006-2012) | PFF85-531 | Upper Engine Mount Insert | 42.119 | 51.3852 | 1 | 1 | 31 | PFF85-531 is an insert designed to fill the voids of the original bush. Please check voids of your original mount are the same as the image shown for correct fitment. Does not fit Audi TTRS or RS3 models. |  | 1K0199262AM / 1K0199262P | 1K0199262AR | 8J0199262 | 5055676542830 | 2021-02-19
Black | Audi | A3 / S3 / RS3 | A3 / S3 / RS3 8P (2003-2012) | S3 MK2 8P (2006-2012) | PFF85-531BLK | Upper Engine Mount Insert | 46.343 | 56.5385 | 1 | 1 | 31 | PFF85-531BLK is an insert designed to fill the voids of the original bush. Please check voids of your original mount are the same as the image shown for correct fitment. Does not fit Audi TTRS or RS3 models. |  | 1K0199262AM / 1K0199262P | 1K0199262AR | 8J0199262 | 5055676542854 | 2021-02-19
Road | Audi | A3 / S3 / RS3 | A3 / S3 / RS3 8P (2003-2012) | S3 MK2 8P (2006-2012) | PFF85-533 | Steering Rack Mounting Bush | 27.841 | 33.966 | 1 | 1 | 33 |  |  | 1K0498884 |  |  | 5055676553393 | 2020-07-27
Black | Audi | A3 / S3 / RS3 | A3 / S3 / RS3 8P (2003-2012) | S3 MK2 8P (2006-2012) | PFF85-533BLK | Steering Rack Mounting Bush | 30.437 | 37.1331 | 1 | 1 | 33 |  |  | 1K0498884 |  |  | 5055676553409 | 2020-07-23
Road | Audi | A3 / S3 / RS3 | A3 / S3 / RS3 8P (2003-2012) | S3 MK2 8P (2006-2012) | PFF85-704 | Lower Engine Mount Insert (Large) Petrol/Tuned Diesel | 34.331 | 41.8838 | 1 | 1 | 4 | Made using our Yellow 70A material, PFF85-704 is recommended for standard/mildly tuned petrol vehicles and tuned diesel vehicles from mid-2008 on. For vehicles up to mid-2008 use PFF85-504. |  | 1K0199867 | 1K0199868 | 1K0199867Q | 5055676511843 | 2019-07-19
Black | Audi | A3 / S3 / RS3 | A3 / S3 / RS3 8P (2003-2012) | S3 MK2 8P (2006-2012) | PFF85-704BLK | Lower Engine Mount Insert (Large) Motorsport | 37.774 | 46.0843 | 1 | 1 | 4 | Made using our hardest Black 95A material, PFF85-704BLK fits vehicles from mid-2008 and is recommended for Competition use. For vehicles up to mid-2008 use PFF85-504BLK. Being a stiffer material additional NVH may be experienced when fitting this part. |  | 1K0199867 | 1K0199868 |  | 5055676522542 | 2019-07-19
Road | Audi | A3 / S3 / RS3 | A3 / S3 / RS3 8P (2003-2012) | S3 MK2 8P (2006-2012) | PFF85-704P | Lower Engine Mount Insert (Large) Track | 34.331 | 41.8838 | 1 | 1 | 4 | Made using our Purple 80A material, PFF85-704P is recommended for track driven and higher-tuned vehicles from mid-2008 on. For vehicles up to mid-2008 use PFF85-504.Being a stiffer material additional NVH may be experienced when fitting this part. |  | 1K0199867 | 1K0199868 | 1K0199867Q | 5055676514370 | 2019-07-19
Road | Audi | A3 / S3 / RS3 | A3 / S3 / RS3 8P (2003-2012) | S3 MK2 8P (2006-2012) | PFF85-704R | Lower Engine Mount Insert (Large) Std Diesel | 34.331 | 41.8838 | 1 | 1 | 4 | Made from our softer Red 65A material for less NVH, PFF85-704R fits standard diesel vehicles from mid-2008 on. For vehicles up to mid-2008 on use PFF85-504R. |  | 1K0199867 | 1K0199868 | 1K0199867Q | 5055676511836 | 2019-07-08
Road | Audi | A3 / S3 / RS3 | A3 / S3 / RS3 8P (2003-2012) | S3 MK2 8P (2006-2012) | PFR85-508 | Rear Tie Bar to Chassis Front Bush | 44.715 | 109.1046 | 2 | 2 | 8 |  |  | 1K0505541D |  |  | 5055676510976 | 2020-11-26
Black | Audi | A3 / S3 / RS3 | A3 / S3 / RS3 8P (2003-2012) | S3 MK2 8P (2006-2012) | PFR85-508BLK | Rear Tie Bar to Chassis Front Bush | 49.192 | 120.0285 | 2 | 2 | 8 |  |  | 1K0505541D |  |  | 5055676514271 | 2020-11-26
Road | Audi | A3 / S3 / RS3 | A3 / S3 / RS3 8P (2003-2012) | S3 MK2 8P (2006-2012) | PFR85-509 | Rear Lower Spring Mount Outer | 34.98 | 85.3512 | 2 | 2 | 9 | This bush is suitable for Road and Black Series applications. It is the same part as the Black Series but with Road Series packaging. Fits into 1K0505311AB wishbone. |  | 1K050555 | 1K0505311 |  | 5055676510983 | 2019-07-18
Black | Audi | A3 / S3 / RS3 | A3 / S3 / RS3 8P (2003-2012) | S3 MK2 8P (2006-2012) | PFR85-509BLK | Rear Lower Spring Mount Outer * | 34.98 | 85.3512 | 2 | 2 | 9 |  |  | 1K050555 / 1K0505311 | 1K0505311AB |  | 5055676520883 | 2022-04-01
Road | Audi | A3 / S3 / RS3 | A3 / S3 / RS3 8P (2003-2012) | S3 MK2 8P (2006-2012) | PFR85-510 | Rear Lower Spring Mount Inner | 34.331 | 83.7676 | 2 | 2 | 10 | This bush is suitable for Road and Black Series applications. It is the same part as the Black Series but with Road Series packaging. |  | Fits OE wishbone Nr 1K0505311AB |  |  | 5055676510990 | 2020-11-26
Black | Audi | A3 / S3 / RS3 | A3 / S3 / RS3 8P (2003-2012) | S3 MK2 8P (2006-2012) | PFR85-510BLK | Rear Lower Spring Mount Inner | 34.331 | 83.7676 | 2 | 2 | 10 | This bush is suitable for Road and Black Series applications. It is the same part as the Road Series but with Black Series packaging. |  | Fits OE wishbone Nr 1K0505311AB |  |  | 5055676520890 | 2019-05-02
Road | Audi | A3 / S3 / RS3 | A3 / S3 / RS3 8P (2003-2012) | S3 MK2 8P (2006-2012) | PFR85-511 | Rear Lower Link Outer Bush | 48.609 | 118.606 | 2 | 2 | 11 |  |  | 1K0501529F | 1K0501529J |  | 5055676511003 | 2020-11-26
Black | Audi | A3 / S3 / RS3 | A3 / S3 / RS3 8P (2003-2012) | S3 MK2 8P (2006-2012) | PFR85-511BLK | Rear Lower Link Outer Bush | 48.609 | 118.606 | 2 | 2 | 11 |  |  | 1K0501529F | 1K0501529J |  | 5055676524492 | 2020-11-26
Road | Audi | A3 / S3 / RS3 | A3 / S3 / RS3 8P (2003-2012) | S3 MK2 8P (2006-2012) | PFR85-512 | Rear Lower Link Inner Bush | 47.311 | 115.4388 | 2 | 2 | 12 |  |  | 1K0501529 |  |  | 5055676511010 | 2020-11-26
Black | Audi | A3 / S3 / RS3 | A3 / S3 / RS3 8P (2003-2012) | S3 MK2 8P (2006-2012) | PFR85-512BLK | Rear Lower Link Inner Bush | 47.311 | 115.4388 | 2 | 2 | 12 |  |  | 1K0501529 |  |  | 5055676520906 | 2020-11-12
Road | Audi | A3 / S3 / RS3 | A3 / S3 / RS3 8P (2003-2012) | S3 MK2 8P (2006-2012) | PFR85-513 | Rear Upper Link Outer Bush | 40.172 | 98.0197 | 2 | 2 | 13 |  |  | 5Q0505323D | 1K0505323N |  | 5055676511027 | 2022-09-08
Black | Audi | A3 / S3 / RS3 | A3 / S3 / RS3 8P (2003-2012) | S3 MK2 8P (2006-2012) | PFR85-513BLK | Rear Upper Link Outer Bush | 40.172 | 98.0197 | 2 | 2 | 13 |  |  | 5Q0505323D | 1K0505323N |  | 5055676520913 | 2022-09-08
Road | Audi | A3 / S3 / RS3 | A3 / S3 / RS3 8P (2003-2012) | S3 MK2 8P (2006-2012) | PFR85-514 | Rear Upper Link Inner Bush | 34.98 | 85.3512 | 2 | 2 | 14 |  |  | 5Q0505323D | 1K0501529 |  | 5055676511034 | 2022-09-09
Black | Audi | A3 / S3 / RS3 | A3 / S3 / RS3 8P (2003-2012) | S3 MK2 8P (2006-2012) | PFR85-514BLK | Rear Upper Link Inner Bush | 34.98 | 85.3512 | 2 | 2 | 14 |  |  | 1K0501529 |  |  | 5055676520920 | 2020-11-12
Road | Audi | A3 / S3 / RS3 | A3 / S3 / RS3 8P (2003-2012) | S3 MK2 8P (2006-2012) | PFR85-515-18.5 | Rear Anti Roll Bar Bush 18.5mm | 25.377 | 61.9199 | 2 | 2 | 15 | Please check anti roll bar diameter before ordering. | 18.5mm | 1K0511327AP |  |  | 5055676511072 | 2022-03-24
Black | Audi | A3 / S3 / RS3 | A3 / S3 / RS3 8P (2003-2012) | S3 MK2 8P (2006-2012) | PFR85-515-18.5BLK | Rear Anti Roll Bar Bush 18.5mm | 27.709 | 67.61 | 2 | 2 | 15 | Please check anti roll bar diameter before ordering. | 18.5mm | 1K0511327AP |  |  | 5055676546890 | 2022-03-24
Road | Audi | A3 / S3 / RS3 | A3 / S3 / RS3 8P (2003-2012) | S3 MK2 8P (2006-2012) | PFR85-515-19.6 | Rear Anti Roll Bar Bush 19.6mm | 25.377 | 61.9199 | 2 | 2 | 15 | Please check anti roll bar diameter before ordering | 19.6mm | 1K0511327AQ |  |  | 5055676511096 | 2022-03-24
Black | Audi | A3 / S3 / RS3 | A3 / S3 / RS3 8P (2003-2012) | S3 MK2 8P (2006-2012) | PFR85-515-19.6BLK | Rear Anti Roll Bar Bush 19.6mm | 27.709 | 67.61 | 2 | 2 | 15 | Please check anti roll bar diameter before ordering | 19.6mm | 1K0511327AQ |  |  | 5055676546906 | 2022-09-26
Road | Audi | A3 / S3 / RS3 | A3 / S3 / RS3 8P (2003-2012) | S3 MK2 8P (2006-2012) | PFR85-515-20.5 | Rear Anti Roll Bar Bush 20.5mm | 25.377 | 61.9199 | 2 | 2 | 15 | Please check anti roll bar diameter before ordering | 20.5mm |  |  |  | 5055676511119 | 2021-07-09
Black | Audi | A3 / S3 / RS3 | A3 / S3 / RS3 8P (2003-2012) | S3 MK2 8P (2006-2012) | PFR85-515-20.5BLK | Rear Anti Roll Bar Bush 20.5mm | 27.709 | 67.61 | 2 | 2 | 15 | Please check anti roll bar diameter before ordering | 20.5mm |  |  |  | 5055676523334 | 2021-07-09
Road | Audi | A3 / S3 / RS3 | A3 / S3 / RS3 8P (2003-2012) | S3 MK2 8P (2006-2012) | PFR85-515-20.7 | Rear Anti Roll Bar Bush 20.7mm | 25.377 | 61.9199 | 2 | 2 | 15 | Please check anti roll bar diameter before ordering. | 20.7mm | 1K0511327AR |  |  | 5055676511126 | 2021-07-09
Black | Audi | A3 / S3 / RS3 | A3 / S3 / RS3 8P (2003-2012) | S3 MK2 8P (2006-2012) | PFR85-515-20.7BLK | Rear Anti Roll Bar Bush 20.7mm | 27.709 | 67.61 | 2 | 2 | 15 | Please check anti roll bar diameter before ordering. | 20.7mm | 1K0511327AR |  |  | 5055676523341 | 2021-07-09
Road | Audi | A3 / S3 / RS3 | A3 / S3 / RS3 8P (2003-2012) | S3 MK2 8P (2006-2012) | PFR85-515-21.7 | Rear Anti Roll Bar Bush 21.7mm | 25.377 | 61.9199 | 2 | 2 | 15 | Please check anti roll bar diameter before ordering | 21.7mm | 1K0511327AS |  |  | 5055676511133 | 2021-07-09
Black | Audi | A3 / S3 / RS3 | A3 / S3 / RS3 8P (2003-2012) | S3 MK2 8P (2006-2012) | PFR85-515-21.7BLK | Rear Anti Roll Bar Bush 21.7mm | 27.709 | 67.61 | 2 | 2 | 15 | Please check anti roll bar diameter before ordering | 21.7mm | 1K0511327AS |  |  | 5055676523358 | 2021-07-09
Road | Audi | A3 / S3 / RS3 | A3 / S3 / RS3 8P (2003-2012) | S3 MK2 8P (2006-2012) | PFR85-523 | Rear Diff Front Mounting Bush | 44.066 | 53.7605 | 1 | 1 | 24 | This bush fits models only where the bush location in the diff casing measures 30mm tall as found on AWD 2004-2015 PQ35 platform vehicles. If in doubt, measure the height of the front casing mount before ordering. If the mount is 35mm in height and the OEM part number on your vehicle is 1K0 599 437, please use PFR85-524. | 30mm | 1K0599431 |  |  | 5055676554512 | 2021-07-23
Black | Audi | A3 / S3 / RS3 | A3 / S3 / RS3 8P (2003-2012) | S3 MK2 8P (2006-2012) | PFR85-523BLK | Rear Diff Front Mounting Bush | 47.96 | 58.5112 | 1 | 1 | 24 | This bush fits models only where the bush location in the diff casing measures 30mm tall as found on AWD 2004-2015 PQ35 platform vehicles. If in doubt, measure the height of the front casing mount before ordering. If the mount is 35mm in height and the OEM part number on your vehicle is 1K0 599 437, please use PFR85-524. | 30mm | 1K0599431 |  |  | 5055676554529 | 2022-09-26
Road | Audi | A3 / S3 / RS3 | A3 / S3 / RS3 8P (2003-2012) | S3 MK2 8P (2006-2012) | PFR85-525 | Rear Diff Rear Mounting Bush | 42.768 | 104.3539 | 2 | 2 | 25 | This bush fits 4 wheel drive models only. |  | 1K0599437 | 1K0599438 |  | 5055676534156 | 2022-09-09
Black | Audi | A3 / S3 / RS3 | A3 / S3 / RS3 8P (2003-2012) | S3 MK2 8P (2006-2012) | PFR85-525BLK | Rear Diff Rear Mounting Bush | 47.058 | 114.8215 | 2 | 2 | 25 | Fits 4WD models only. |  | 1K0599437 | 1K0599438 |  | 5055676534163 | 2022-09-26
Road | Audi | A3 / S3 / RS3 | A3 / S3 / RS3 8P (2003-2012) | S3 MK2 8P (2006-2012) | PFR85-527 | Rear Subframe Front Mounting Bush | 66.132 | 161.3621 | 2 | 2 | 27 | This bush fits 4 wheel drive models only up to 28.5.2012. |  | 1K0505145J |  |  | 5055676534170 | 2022-10-11
Black | Audi | A3 / S3 / RS3 | A3 / S3 / RS3 8P (2003-2012) | S3 MK2 8P (2006-2012) | PFR85-527BLK | Rear Subframe Front Mounting Bush | 72.754 | 177.5198 | 2 | 2 | 27 | This bush fits 4 wheel drive models only up to 28.5.2012. |  | 1K0505145J |  |  | 5055676534187 | 2022-10-11
Road | Audi | A3 / S3 / RS3 | A3 / S3 / RS3 8P (2003-2012) | S3 MK2 8P (2006-2012) | PFR85-528 | Rear Subframe Rear Mounting Bush | 75.867 | 185.1155 | 2 | 2 | 28 | This bush fits 4 wheel drive models only up to 28.5.2012. |  | 1K0505145K | 1K0505145H |  | 5055676534194 | 2022-10-11
Black | Audi | A3 / S3 / RS3 | A3 / S3 / RS3 8P (2003-2012) | S3 MK2 8P (2006-2012) | PFR85-528BLK | Rear Subframe Rear Mounting Bush | 83.457 | 203.6351 | 2 | 2 | 28 | This bush fits 4 wheel drive models only up to 28.5.2012. |  | 1K0505145K | 1K0505145H |  | 5055676534200 | 2022-10-11
Road | Audi | A3 / S3 / RS3 | A3 / S3 / RS3 8V (2013 - 2020) | A3 / S3 MK3 8V 125PS plus (2013-) Multi Link | PF3-1661 | Jack Pad Adaptor | 28.49 | 34.7578 | 1 | 1 |  | PF3-1661 is a polyurethane jack pad to fit around and protect the sill, designed to help lift stability and location, whilst protecting the underside of your vehicle. Fits the following vehicles:Audi A3 inc Quattro MK2 8P (2003-2012),Audi A4 (2008 - 2016),Audi A4 Quattro (2008 - 2016),Audi S4 (2009 - 2016),Audi RS4 (2012 - 2016),Audi A5 (2007 - 2016),Audi A5 Quattro (2007 - 2016),Audi S5 (2007 - 2016),Audi RS5 (2010 - 2016),Audi Q5 (2008-2017),Audi Q5 Quattro (2008-2017),Audi SQ5 (2013-2017),Audi RS3 MK2 8P (2011-2013),Audi S3 MK2 8P (2006-2012),Audi A3 MK3 8V up to 125PS (2013-) Rear Beam,Audi A3/S3 MK3 8V 125PS plus (2013-) Multi Link,Audi RS3 (2015-),Volkswagen Golf MK5 1K,Volkswagen Golf Mk5 GTI & R32,Volkswagen Golf Plus 5M,Volkswagen Golf MK7 5G 2WD 122PS plus Multi-link,Volkswagen Golf MK7 5G 2WD upto 122PS Rear Beam,Volkswagen Golf MK7 5G 4WD,Volkswagen Golf MK6 5K (2009-2012),Seat Leon Mk2 1P (2005-2012),Skoda OCTAVIA 5E 150PS PLUS MULTI-LINK,Skoda OCTAVIA 5E UP TO 150PS REAR BEAM,Skoda Octavia Mk2 1Z (2004-2012),Volkswagen Passat B6 & B7 Typ3C (2006-2012),Volkswagen Passat B8 (2015 on),Volkswagen Scirocco MK3 (2008 - 2017) ,Seat Altea 5P (2004-),Skoda Superb (2009-2011) | 80mm Diameter | 8K0 802 247 B |  |  | 5055676551160 | 2022-08-01
Road | Audi | A3 / S3 / RS3 | A3 / S3 / RS3 8V (2013 - 2020) | A3 / S3 MK3 8V 125PS plus (2013-) Multi Link | PF3-1663 | Jacking Point Insert | 27.192 | 33.1742 | 1 | 1 |  | PFF3-1663 Jacking Point Insert is a 95A durometer polyurethane bung that presses up into the vacant hole in the chassis providing a fit and forget solution for safer lifting - Recommended for lifting across 4 lift points simultaneously to avoid damage. For those that have the OE lifting adaptors, PFF3-1662 Magnetic Jack Pad is a CNC-machined Jack Pad with a built-in magnet to suit OE lifting adaptors, 8N0803855 and 8N0804583, that many owners may already have fitted. Its magnetic head self-locates into the recess of the metal OE adaptor ensuring a safe and solid lift every time, again recommended for use in sets of 4 simultaneously. Fits the following vehicles:Audi A3/S3 Mk1 8L (1996-2003)Audi A3/S3/RS3 Mk2 8P (2003-2012)Audi A3/S3/RS3 Mk3 8V (2013-)Audi TT Mk1 8N (1999-2006) Audi TT/S/RS Mk2 8J (2007-2014) Audi TT Mk3 8S (2014 on) Audi Q2 (2017 on) Audi Q3 (2012 - 2018) Seat Toledo Mk2 1M (1999 - 2004) Seat Toledo Mk3 5P (2004-2009) Seat Alhambra Mk2 (2010 on) Seat Leon Mk1 TYP 1M (1999-2005) Seat Leon Mk2 1P (2005-2012) Seat Leon Mk3 5F (2013 on) Skoda Octavia Mk1 Typ 1U (1996-2004) Skoda Octavia Mk2 1Z (2004-2012) Skoda Octavia 5E (2012-2019) Skoda Yeti 5L (2009-2017) Skoda Superb B6 (2009-2011) Skoda Superb 3V (2015 on) Volkswagen New Beetle & Cabrio (1998-2011) Volkswagen Beetle A5 (2011 on) Volkswagen Bora (1999-2005) Volkswagen Caddy Mk3 Typ 2K (2004 - 06/2010) Volkswagen Caddy Mk3.5 Typ 2K (06/2010 on) Volkswagen Golf Mk4 1J (1997-2004) Volkswagen Golf Mk5 1K (2004-2010) Volkswagen Golf Plus 5M (2004-2010) Volkswagen Golf Mk6 5K (2009-2012) Volkswagen Golf Mk7 5G (2012-2020) Volkswagen Jetta Mk5 1K (2005-2010) Volkswagen Jetta Mk6 A6 (2011 on) Volkswagen Passat B6 & B7 Typ3C (2006-2013) Volkswagen Passat CC 35 (2008-2012) Volkswagen Scirocco Mk3 (2008 - 2017) Volkswagen Sharan Mk2 (2010 on) Volkswagen Tiguan Mk1 (2007 - 2017) Volkswagen Touran (2003-2015) Volkswagen Touran (2017 on) Volkswagen CC (2012 - 2017) Volkswagen Eos (2006-2015) |  | 8N0804583 |  |  | 5055676554178 | 2020-12-08
Road | Audi | A3 / S3 / RS3 | A3 / S3 / RS3 8V (2013 - 2020) | A3 / S3 MK3 8V 125PS plus (2013-) Multi Link | PF3-1663K | Jacking Point Insert Kit of 4 | 83.655 | 102.0591 | 1 | 1 |  | PFF3-1663 Jacking Point Insert is a 95A durometer polyurethane bung that presses up into the vacant hole in the chassis providing a fit and forget solution for safer lifting - Recommended for lifting across 4 lift points simultaneously to avoid damage. For those that have the OE lifting adaptors, PFF3-1662 Magnetic Jack Pad is a CNC-machined Jack Pad with a built-in magnet to suit OE lifting adaptors, 8N0803855 and 8N0804583, that many owners may already have fitted. Its magnetic head self-locates into the recess of the metal OE adaptor ensuring a safe and solid lift every time, again recommended for use in sets of 4 simultaneously. Fits the following vehicles:Audi A3/S3 Mk1 8L (1996-2003)Audi A3/S3/RS3 Mk2 8P (2003-2012)Audi A3/S3/RS3 Mk3 8V (2013-)Audi TT Mk1 8N (1999-2006) Audi TT/S/RS Mk2 8J (2007-2014) Audi TT Mk3 8S (2014 on) Audi Q2 (2017 on) Audi Q3 (2012 - 2018) Seat Toledo Mk2 1M (1999 - 2004) Seat Toledo Mk3 5P (2004-2009) Seat Alhambra Mk2 (2010 on) Seat Leon Mk1 TYP 1M (1999-2005) Seat Leon Mk2 1P (2005-2012) Seat Leon Mk3 5F (2013 on) Skoda Octavia Mk1 Typ 1U (1996-2004) Skoda Octavia Mk2 1Z (2004-2012) Skoda Octavia 5E (2012-2019) Skoda Yeti 5L (2009-2017) Skoda Superb B6 (2009-2015) Skoda Superb 3V (2015 on) Volkswagen New Beetle & Cabrio (1998-2011) Volkswagen Beetle A5 (2011 on) Volkswagen Bora (1999-2005) Volkswagen Caddy Mk3 Typ 2K (2004 - 06/2010) Volkswagen Caddy Mk3.5 Typ 2K (06/2010 on) Volkswagen Golf Mk4 1J (1997-2004) Volkswagen Golf Mk5 1K (2004-2010) Volkswagen Golf Plus 5M (2004-2010) Volkswagen Golf Mk6 5K (2009-2012) Volkswagen Golf Mk7 5G (2012-2020) Volkswagen Jetta Mk5 1K (2005-2010) Volkswagen Jetta Mk6 A6 (2011 on) Volkswagen Passat B6 & B7 Typ3C (2006-2013) Volkswagen Passat CC 35 (2008-2012) Volkswagen Scirocco Mk3 (2008 - 2017) Volkswagen Sharan Mk2 (2010 on) Volkswagen Tiguan Mk1 (2007 - 2017) Volkswagen Touran (2003-2015) Volkswagen Touran (2017 on) Volkswagen CC (2012 - 2017) Volkswagen Eos (2006-2015) |  | 8N0804583 |  |  | 5055676554185 | 2020-12-08
Road | Audi | A3 / S3 / RS3 | A3 / S3 / RS3 8V (2013 - 2020) | A3 / S3 MK3 8V 125PS plus (2013-) Multi Link | PF3K-1003 | Handling Pack | 413.996 | 505.0751 | 1 | 1 |  | This pack fits the following vehicles, fitted with OEM lower engine mount 5Q0 198 037 A:Audi TT Mk3 (up to 06/2015)Audi A3 8V (up to 06/2015)Audi A3 8V (after 06/2015) FWD up to 1.6 Petrol (Multilink Rear Suspension)Audi A3 8V (after 06/2015) AWD (except RS3)Seat Leon Mk3 (up to 2016)Seat Leon Mk3(after 2016) FWD up to 1.6 Petrol (Multilink Rear Suspension)Seat Leon Mk3(after 2016) AWDIncluded within this pack are the following parts:PFF85-501Front Arm Front BushPFF3-902GFront Arm Rear Bush Caster AdjustablePFR85-816Rear Trailing Arm Mounting BushPFF85-830Lower Engine Mount InsertThis Handling Pack contains a selection of parts from a complete vehicle listing, clickhereto see more parts available. |  |  |  |  | 5055676554635 | 2021-06-23
Road | Audi | A3 / S3 / RS3 | A3 / S3 / RS3 8V (2013 - 2020) | A3 / S3 MK3 8V 125PS plus (2013-) Multi Link | PF3K-1004 | Handling Pack | 412.049 | 502.6998 | 1 | 1 |  | This pack fits the following vehicles, fitted with OEM lower engine mount 5Q0 198 037 B:Audi TT Mk3 (after 06/2015)Audi A3 8V (after 06/2015) 1.8 or 2.0 FWDSeat Leon Mk3 (after 2016) 1.8 or 2.0 FWDIncluded within this pack are the following parts:PFF85-501Front Arm Front BushPFF3-902GFront Arm Rear Bush Caster AdjustablePFR85-816Rear Trailing Arm Mounting BushPFF85-832Lower Engine Mount InsertThis Handling Pack contains a selection of parts from a complete vehicle listing, clickhereto see more parts available. |  |  |  |  | 5055676554642 | 2021-06-23
Road | Audi | A3 / S3 / RS3 | A3 / S3 / RS3 8V (2013 - 2020) | A3 / S3 MK3 8V 125PS plus (2013-) Multi Link | PFF3-1320 | Lower Torque Mount Small Bush | 36.278 | 44.2592 | 1 | 1 | 21 | Made using our Black 95A Durometer Material to increase stiffness over worn rubber by up to 50% and improve durability, preventing such things as wheel hop and imprecise gear-shifting. This bush fits the mount with the extruded bracket with voids, see part number above and photos below, check which bracket is fitted to the vehicle before ordering. For an extruded bracket without voids use PFF3-1324. For a cast bracket use PFF3-1321. |  | 5Q0 199 855 AD |  |  | 5055676559388 | 2022-10-07
Black | Audi | A3 / S3 / RS3 | A3 / S3 / RS3 8V (2013 - 2020) | A3 / S3 MK3 8V 125PS plus (2013-) Multi Link | PFF3-1320BLK | Lower Torque Mount Small Bush | 36.278 | 44.2592 | 1 | 1 | 21 | Made using our Black 95A Durometer Material to increase stiffness over worn rubber by up to 50% and improve durability, preventing such things as wheel hop and imprecise gear-shifting. This bush fits the mount with the extruded bracket with voids, see part number above and photos below, check which bracket is fitted to the vehicle before ordering. For an extruded bracket without voids use PFF3-1324. For a cast bracket use PFF3-1321. |  | 5Q0 199 855 AD |  |  | 5055676559395 | 2022-10-07
Road | Audi | A3 / S3 / RS3 | A3 / S3 / RS3 8V (2013 - 2020) | A3 / S3 MK3 8V 125PS plus (2013-) Multi Link | PFF3-1321 | Lower Torque Mount Small Bush | 46.013 | 56.1359 | 1 | 1 | 21 | Made using our Black 95A Durometer Material to increase stiffness over worn rubber by up to 50% and improve durability, preventing such things as wheel hop and imprecise gear-shifting. This bush fits the mount with the cast bracket, see part numbers above and photos below, check which bracket is fitted to the vehicle before ordering. For an extruded bracket without voids use PFF3-1324. For an extruded bracket with voids use PFF3-1320. |  | 5Q0199855C / 5Q0199855 P | 5Q0199855AB / 5Q0199855 J | 5Q0199855AF / 5Q0199855Q | 5055676558411 | 2022-10-07
Black | Audi | A3 / S3 / RS3 | A3 / S3 / RS3 8V (2013 - 2020) | A3 / S3 MK3 8V 125PS plus (2013-) Multi Link | PFF3-1321BLK | Lower Torque Mount Small Bush | 46.013 | 56.1359 | 1 | 1 | 21 | Made using our Black 95A Durometer Material to increase stiffness over worn rubber by up to 50% and improve durability, preventing such things as wheel hop and imprecise gear-shifting. This bush fits the mount with the cast bracket, see part numbers above and photos below, check which bracket is fitted to the vehicle before ordering. For an extruded bracket without voids use PFF3-1324. For an extruded bracket with voids use PFF3-1320. |  | 5Q0199855C | 5Q0199855AB | 5Q0199855AF | 5055676558503 | 2022-10-07
Road | Audi | A3 / S3 / RS3 | A3 / S3 / RS3 8V (2013 - 2020) | A3 / S3 MK3 8V 125PS plus (2013-) Multi Link | PFF85-501 | Front Wishbone Front Bush | 37.576 | 91.6854 | 2 | 2 | 1 | For a camber adjustable bush use PFF85-501G. |  | 1K0407182 | 1K0407152BG | 5Q0 407 182 | 5055676510839 | 2022-09-08
Black | Audi | A3 / S3 / RS3 | A3 / S3 / RS3 8V (2013 - 2020) | A3 / S3 MK3 8V 125PS plus (2013-) Multi Link | PFF85-501BLK | Front Wishbone Front Bush | 37.576 | 91.6854 | 2 | 2 | 1 |  |  | 1K0407182 | 1K0407152BG | 5Q0 407 182 | 5055676514240 | 2022-09-08
Road | Audi | A3 / S3 / RS3 | A3 / S3 / RS3 8V (2013 - 2020) | A3 / S3 MK3 8V 125PS plus (2013-) Multi Link | PFF85-501G | Front Wishbone Front Bush Camber Adjustable | 69.377 | 169.2799 | 2 | 2 | 1 | This bush features a CNC machined Stainless Steel sleeve with an offset bore that can be rotated using our bespoke tooling (supplied), giving +/- 0.5 degrees of on-car camber adjustment. |  | 1K0407182 | 1K0407152BG | 5Q0 407 182 | 5055676529930 | 2022-09-08
Black | Audi | A3 / S3 / RS3 | A3 / S3 / RS3 8V (2013 - 2020) | A3 / S3 MK3 8V 125PS plus (2013-) Multi Link | PFF85-501GBLK | Front Wishbone Front Bush Camber Adjustable | 69.377 | 169.2799 | 2 | 2 | 1 | This bush features a CNC machined Stainless Steel sleeve with an offset bore that can be rotated using our bespoke tooling (supplied), giving +/- 0.5 degrees of on-car camber adjustment. |  | 1K0407182 | 1K0407152BG | 5Q0 407 182 | 5055676529947 | 2022-09-08
Black | Audi | A3 / S3 / RS3 | A3 / S3 / RS3 8V (2013 - 2020) | A3 / S3 MK3 8V 125PS plus (2013-) Multi Link | PFF85-802GBLK | Front Wishbone Rear Bush, Caster Adjustable | 82.357 | 200.9511 | 2 | 2 | 2 | This part is the same for both Road Series and Black Series options. Using a Black 95A durometer ball moulded to an all-new offset stainless steel sleeve and machined nylon cups, this new and improved design maximises performance and articulation while retaining the benefit of on-car adjustability of caster by +/- 0.33 degs. Fits steel wishbones only. | 65mm | Bush = 5C0407183 / 5Q0407183 / 1K0407183 | Arm = 5C0407151 / 5Q0407153 / 1K0407152 |  | 5055676539564 | 2022-09-21
Road | Audi | A3 / S3 / RS3 | A3 / S3 / RS3 8V (2013 - 2020) | A3 / S3 MK3 8V 125PS plus (2013-) Multi Link | PFF85-803-21.7 | Front Anti Roll Bar Bush 21.7mm | 24.662 | 60.1753 | 2 | 2 | 3 | Please check anti roll bar diameter before ordering. | 21.7mm | 5Q0411303L / 5Q0 411 303 L | 5Q0411303P / 5Q0 411 303 P | 5Q0411303S / 5Q0 411 303 S | 5055676536235 | 2022-09-09
Black | Audi | A3 / S3 / RS3 | A3 / S3 / RS3 8V (2013 - 2020) | A3 / S3 MK3 8V 125PS plus (2013-) Multi Link | PFF85-803-21.7BLK | Front Anti Roll Bar Bush 21.7mm | 27.709 | 67.61 | 2 | 2 | 3 | Please check anti roll bar diameter before ordering. | 21.7mm | 5Q0411303L / 5Q0 411 303 L | 5Q0411303P / 5Q0 411 303 P | 5Q0411303S / 5Q0 411 303 S | 5055676536242 | 2022-02-16
Road | Audi | A3 / S3 / RS3 | A3 / S3 / RS3 8V (2013 - 2020) | A3 / S3 MK3 8V 125PS plus (2013-) Multi Link | PFF85-803-23.2 | Front Anti Roll Bar Bush 23.2mm | 24.662 | 60.1753 | 2 | 2 | 3 | Please check anti roll bar diameter before ordering. | 23.2mm | 5Q0411303M / 5Q0 411 303 M | 5Q0411303T / 5Q0 411 303 T | 5Q0411303Q / 5Q0 411 303 Q | 5055676534903 | 2022-09-09
Black | Audi | A3 / S3 / RS3 | A3 / S3 / RS3 8V (2013 - 2020) | A3 / S3 MK3 8V 125PS plus (2013-) Multi Link | PFF85-803-23.2BLK | Front Anti Roll Bar Bush 23.2mm | 27.709 | 67.61 | 2 | 2 | 3 | Please check anti roll bar diameter before ordering. | 23.2mm | 5Q0411303M / 5Q0 411 303 M | 5Q0411303T / 5Q0 411 303 T | 5Q0411303Q / 5Q0 411 303 Q | 5055676534910 | 2022-09-09
Road | Audi | A3 / S3 / RS3 | A3 / S3 / RS3 8V (2013 - 2020) | A3 / S3 MK3 8V 125PS plus (2013-) Multi Link | PFF85-803-24 | Front Anti Roll Bar Bush 24mm | 24.662 | 60.1753 | 2 | 2 | 3 | Please check anti roll bar diameter before ordering. | 24mm | 5Q0411303N / 5Q0 411 303 N | 5Q0411303AA / 5Q0 411 303 AA | 5Q0411303R / 5Q0 411 303 R | 5055676536259 | 2022-09-09
Black | Audi | A3 / S3 / RS3 | A3 / S3 / RS3 8V (2013 - 2020) | A3 / S3 MK3 8V 125PS plus (2013-) Multi Link | PFF85-803-24BLK | Front Anti Roll Bar Bush 24mm | 27.709 | 67.61 | 2 | 2 | 3 | Please check anti roll bar diameter before ordering. | 24mm | 5Q0411303N / 5Q0 411 303 N | 5Q0411303AA / 5Q0 411 303 AA | 5Q0411303R / 5Q0 411 303 R | 5055676536266 | 2022-09-09
Road | Audi | A3 / S3 / RS3 | A3 / S3 / RS3 8V (2013 - 2020) | A3 / S3 MK3 8V 125PS plus (2013-) Multi Link | PFF85-803-25 | Front Anti Roll Bar Bush 25mm | 24.662 | 60.1753 | 2 | 2 | 3 | Please check anti roll bar diameter before ordering. | 25mm | 5Q0411303AB / 5Q0 411 303 AB |  |  | 5055676536273 | 2022-09-09
Black | Audi | A3 / S3 / RS3 | A3 / S3 / RS3 8V (2013 - 2020) | A3 / S3 MK3 8V 125PS plus (2013-) Multi Link | PFF85-803-25BLK | Front Anti Roll Bar Bush 25mm | 27.709 | 67.61 | 2 | 2 | 3 | Please check anti roll bar diameter before ordering. | 25mm | 5Q0411303AB / 5Q0 411 303 AB |  |  | 5055676536280 | 2022-09-09
Road | Audi | A3 / S3 / RS3 | A3 / S3 / RS3 8V (2013 - 2020) | A3 / S3 MK3 8V 125PS plus (2013-) Multi Link | PFF85-830 | Lower Engine Mount Insert (Large) | 46.662 | 56.9276 | 1 | 1 | 30 |  |  | 5Q0198037A / 5Q0 198 037 A | 8V0198037 / 8V0 198 037 / 5Q0199868 / 5Q0 199 868 | 5Q0199867 / 5Q0 199 867 | 5055676535047 | 2022-09-09
Black | Audi | A3 / S3 / RS3 | A3 / S3 / RS3 8V (2013 - 2020) | A3 / S3 MK3 8V 125PS plus (2013-) Multi Link | PFF85-830BLK | Lower Engine Mount Insert (Large) | 51.337 | 62.6311 | 1 | 1 | 30 |  |  | 5Q0198037A / 5Q0 198 037 A | 8V0198037 / 8V0 198 037 / 5Q0199868 / 5Q0 199 868 | 5Q0199867 / 5Q0 199 867 | 5055676535054 | 2022-09-09
Road | Audi | A3 / S3 / RS3 | A3 / S3 / RS3 8V (2013 - 2020) | A3 / S3 MK3 8V 125PS plus (2013-) Multi Link | PFF85-830P | Lower Engine Mount Insert (Large) Track Use | 46.662 | 56.9276 | 1 | 1 | 30 | Suitable for higher powered cars and track cars, using a stiffer material which helps further reduce engine movement over fitting the standard PFF85-830 insert, being a stiffer material additional noise and vibration may be felt. |  | 5Q0198037A / 5Q0 198 037 A | 8V0198037 / 8V0 198 037 / 5Q0199868 / 5Q0 199 868 | 5Q0199867 / 5Q0 199 867 | 5055676539526 | 2022-09-09
Road | Audi | A3 / S3 / RS3 | A3 / S3 / RS3 8V (2013 - 2020) | A3 / S3 MK3 8V 125PS plus (2013-) Multi Link | PFF85-830R | Lower Engine Mount Insert (Large) Diesel | 46.662 | 56.9276 | 1 | 1 | 30 | Suitable for diesel models, using a softer material that helps reduce movement from the bush but transmits less noise and vibration over fitting the standard PFF85-830 insert. |  | 5Q0198037A / 5Q0 198 037 A | 8V0198037 / 8V0 198 037 / 5Q0199868 / 5Q0 199 868 | 5Q0199867 / 5Q0 199 867 | 5055676539496 | 2022-09-09
Road | Audi | A3 / S3 / RS3 | A3 / S3 / RS3 8V (2013 - 2020) | A3 / S3 MK3 8V 125PS plus (2013-) Multi Link | PFF85-831 | Front Lower Engine Mount Hybrid Bush (Large) | 71.324 | 87.0153 | 1 | 1 | 30 | PFF85-831 replaces the lower half of the original bush whilst including an insert to fit into and fill the voids in the upper bush to minimise wheel hop and improve gear-shifting. This unique bush has been designed to be fitted without subframe removal and avoids associated wheel alignment costs. |  | 5Q0198037A / 5Q0 198 037 A | 8V0198037 / 8V0 198 037 / 5Q0199868 / 5Q0 199 868 | 5Q0199867 / 5Q0 199 867 | 5055676538567 | 2022-09-09
Black | Audi | A3 / S3 / RS3 | A3 / S3 / RS3 8V (2013 - 2020) | A3 / S3 MK3 8V 125PS plus (2013-) Multi Link | PFF85-831BLK | Front Lower Engine Mount Hybrid Bush (Large) | 78.463 | 95.7249 | 1 | 1 | 30 | PFF85-831 replaces the lower half of the original bush OEM part number 5Q0 198 037 / 5Q0198 037 A and includes an insert to fit into and fill the voids in the upper bush. This unique bush has been designed to be fitted without subframe removal from the vehicle and avoids associated wheel alignment costs. |  | 5Q0198037A / 5Q0 198 037 A | 8V0198037 / 8V0 198 037 / 5Q0199868 / 5Q0 199 868 | 5Q0199867 / 5Q0 199 867 | 5055676538574 | 2022-09-09
Road | Audi | A3 / S3 / RS3 | A3 / S3 / RS3 8V (2013 - 2020) | A3 / S3 MK3 8V 125PS plus (2013-) Multi Link | PFF85-832 | Lower Engine Mount (Large) Insert | 44.715 | 54.5523 | 1 | 1 | 30 |  |  | 5Q0198037B / 5Q0 198 037 B | 5Q0198037F / 5Q0 198 037 F |  | 5055676539458 | 2022-09-09
Black | Audi | A3 / S3 / RS3 | A3 / S3 / RS3 8V (2013 - 2020) | A3 / S3 MK3 8V 125PS plus (2013-) Multi Link | PFF85-832BLK | Lower Engine Mount (Large) Insert | 49.192 | 60.0142 | 1 | 1 | 30 |  |  | 5Q0198037B / 5Q0 198 037 B | 5Q0198037F / 5Q0 198 037 F |  | 5055676539465 | 2022-09-09
Road | Audi | A3 / S3 / RS3 | A3 / S3 / RS3 8V (2013 - 2020) | A3 / S3 MK3 8V 125PS plus (2013-) Multi Link | PFF85-832P | Lower Engine Mount (Large) Insert Track Use | 44.715 | 54.5523 | 1 | 1 | 30 | Made in Purple 80A and suitable for higher powered cars and track cars, this part helps to further reduce engine movement over fitting the standard PFF85-832 insert. Increased NVH may be felt when fitted. |  | 5Q0198037B / 5Q0 198 037 B | 5Q0198037F / 5Q0 198 037 F |  | 5055676539519 | 2022-09-09
Road | Audi | A3 / S3 / RS3 | A3 / S3 / RS3 8V (2013 - 2020) | A3 / S3 MK3 8V 125PS plus (2013-) Multi Link | PFF85-832R | Lower Engine Mount (Large) Insert Diesel | 44.715 | 54.5523 | 1 | 1 | 30 | Some NVH transmission should be expected when fitting this part to a Diesel vehicle. |  | 5Q0198037B / 5Q0 198 037 B | 5Q0198037F / 5Q0 198 037 F |  | 5055676539502 | 2022-09-09
Road | Audi | A3 / S3 / RS3 | A3 / S3 / RS3 8V (2013 - 2020) | A3 / S3 MK3 8V 125PS plus (2013-) Multi Link | PFF85-833 | Front Lower Engine Mount Hybrid Bush (Large) | 71.324 | 87.0153 | 1 | 1 | 30 | PFF85-833 replaces the lower half of the original bush whilst including an insert to fit into and fill the voids in the upper bush to minimise wheel hop and improve gear-shifting. This unique bush has been designed to be fitted without subframe removal and avoids associated wheel alignment costs. . |  | 5Q0198037B / 5Q0 198 037 B | 5Q0198037F / 5Q0 198 037 F | 5Q0199867 / 5Q0 199 867 | 5055676539472 | 2022-09-09
Black | Audi | A3 / S3 / RS3 | A3 / S3 / RS3 8V (2013 - 2020) | A3 / S3 MK3 8V 125PS plus (2013-) Multi Link | PFF85-833BLK | Front Lower Engine Mount Hybrid Bush (Large) | 78.463 | 95.7249 | 1 | 1 | 30 | PFF85-833 replaces the lower half of the original bush whilst including an insert to fit into and fill the voids in the upper bush to minimise wheel hop and improve gear-shifting. This unique bush has been designed to be fitted without subframe removal and avoids associated wheel alignment costs. |  | 5Q0198037B / 5Q0 198 037 B | 5Q0198037F / 5Q0 198 037 F | 5Q0199867 / 5Q0 199 867 | 5055676539489 | 2022-09-09
Road | Audi | A3 / S3 / RS3 | A3 / S3 / RS3 8V (2013 - 2020) | A3 / S3 MK3 8V 125PS plus (2013-) Multi Link | PFR85-513 | Rear Upper Link Outer Bush | 40.172 | 98.0197 | 2 | 2 | 13 |  |  | 5Q0505323D | 1K0505323N |  | 5055676511027 | 2022-09-08
Black | Audi | A3 / S3 / RS3 | A3 / S3 / RS3 8V (2013 - 2020) | A3 / S3 MK3 8V 125PS plus (2013-) Multi Link | PFR85-513BLK | Rear Upper Link Outer Bush | 40.172 | 98.0197 | 2 | 2 | 13 |  |  | 5Q0505323D | 1K0505323N |  | 5055676520913 | 2022-09-08
Road | Audi | A3 / S3 / RS3 | A3 / S3 / RS3 8V (2013 - 2020) | A3 / S3 MK3 8V 125PS plus (2013-) Multi Link | PFR85-514 | Rear Upper Link Inner Bush | 34.98 | 85.3512 | 2 | 2 | 14 |  |  | 5Q0505323D | 1K0501529 |  | 5055676511034 | 2022-09-09
Black | Audi | A3 / S3 / RS3 | A3 / S3 / RS3 8V (2013 - 2020) | A3 / S3 MK3 8V 125PS plus (2013-) Multi Link | PFR85-514BLK | Rear Upper Link Inner Bush | 34.98 | 85.3512 | 2 | 2 | 14 |  |  | 5Q0505323D | 1K0501529 |  | 5055676520920 | 2021-09-29
Road | Audi | A3 / S3 / RS3 | A3 / S3 / RS3 8V (2013 - 2020) | A3 / S3 MK3 8V 125PS plus (2013-) Multi Link | PFR85-524 | Rear Diff Front Mounting Bush | 44.066 | 53.7605 | 1 | 1 | 24 | This bush fits 4 wheel drive models only where the differential casing front mount measures 35mm in width. The 35mm differential casing mount is found on AWD MQB platform and 2015-on PQ35 platform vehicles. The OEM rubber front mount must be part number 1K0 599 437 for this bush to replace. If in doubt, measure the height of the casing front mount before ordering. If the mount is 30mm in height or the OEM part number on your vehicle is 1K0 599 431 then use PFR85-523. | 35mm | 1K0599437 | 1K0599438 |  | 5055676534262 | 2022-09-09
Black | Audi | A3 / S3 / RS3 | A3 / S3 / RS3 8V (2013 - 2020) | A3 / S3 MK3 8V 125PS plus (2013-) Multi Link | PFR85-524BLK | Rear Diff Front Mounting Bush | 47.96 | 58.5112 | 1 | 1 | 24 | This bush fits models only where the bush location in the diff casing measures 35mm tall as found on AWD MQB platform and 2015-on PQ35 platform vehicles. If in doubt, measure the height of the front casing mount before ordering. If the mount is 30mm in height or the OEM part number on your vehicle is 1K0 599 431, please use PFR85-523. | 35mm | 1K0599437 | 1K0599438 |  | 5055676534279 | 2022-09-09
Road | Audi | A3 / S3 / RS3 | A3 / S3 / RS3 8V (2013 - 2020) | A3 / S3 MK3 8V 125PS plus (2013-) Multi Link | PFR85-525 | Rear Diff Rear Mounting Bush | 42.768 | 104.3539 | 2 | 2 | 25 | This bush fits 4 wheel drive models only. |  | 1K0599437 | 1K0599438 |  | 5055676534156 | 2022-09-09
Black | Audi | A3 / S3 / RS3 | A3 / S3 / RS3 8V (2013 - 2020) | A3 / S3 MK3 8V 125PS plus (2013-) Multi Link | PFR85-525BLK | Rear Diff Rear Mounting Bush | 47.058 | 114.8215 | 2 | 2 | 25 | Fits 4WD models only. |  | 1K0599437 | 1K0599438 |  | 5055676534163 | 2022-09-26
Road | Audi | A3 / S3 / RS3 | A3 / S3 / RS3 8V (2013 - 2020) | A3 / S3 MK3 8V 125PS plus (2013-) Multi Link | PFR85-811 | Rear Tie Bar Outer Bush | 53.152 | 129.6909 | 2 | 2 | 11 |  |  | 5Q0501529C |  |  | 5055676535252 | 2022-09-08
Black | Audi | A3 / S3 / RS3 | A3 / S3 / RS3 8V (2013 - 2020) | A3 / S3 MK3 8V 125PS plus (2013-) Multi Link | PFR85-811BLK | Rear Tie Bar Outer Bush | 53.152 | 129.6909 | 2 | 2 | 11 |  |  | 5Q0501529C |  |  | 5055676535269 | 2022-09-08
Road | Audi | A3 / S3 / RS3 | A3 / S3 / RS3 8V (2013 - 2020) | A3 / S3 MK3 8V 125PS plus (2013-) Multi Link | PFR85-812 | Rear Tie Bar Inner Bush | 55.748 | 136.0251 | 2 | 2 | 12 |  |  | 5Q0501529C |  |  | 5055676534941 | 2022-09-08
Black | Audi | A3 / S3 / RS3 | A3 / S3 / RS3 8V (2013 - 2020) | A3 / S3 MK3 8V 125PS plus (2013-) Multi Link | PFR85-812BLK | Rear Tie Bar Inner Bush | 55.748 | 136.0251 | 2 | 2 | 12 |  |  | 5Q0501529C |  |  | 5055676534958 | 2022-09-08
Road | Audi | A3 / S3 / RS3 | A3 / S3 / RS3 8V (2013 - 2020) | A3 / S3 MK3 8V 125PS plus (2013-) Multi Link | PFR85-815-19.6 | Rear Anti Roll Bar Bush 19.6mm | 24.662 | 60.1753 | 2 | 2 | 15 |  | 19.6mm | 5Q0511305AR | 5Q0511305BK | 5Q0511305BC | 5055676536174 | 2022-10-05
Black | Audi | A3 / S3 / RS3 | A3 / S3 / RS3 8V (2013 - 2020) | A3 / S3 MK3 8V 125PS plus (2013-) Multi Link | PFR85-815-19.6BLK | Rear Anti Roll Bar Bush 19.6mm | 27.709 | 67.61 | 2 | 2 | 15 |  | 19.6mm | 5Q0511305AR | 5Q0511305BK | 5Q0511305BC | 5055676536181 | 2022-09-09
Road | Audi | A3 / S3 / RS3 | A3 / S3 / RS3 8V (2013 - 2020) | A3 / S3 MK3 8V 125PS plus (2013-) Multi Link | PFR85-815-20.7 | Rear Anti Roll Bar Bush 20.7mm | 24.662 | 60.1753 | 2 | 2 | 15 |  | 20.7mm | 5Q0511305AS | 5Q0511305BD |  | 5055676536198 | 2022-09-09
Black | Audi | A3 / S3 / RS3 | A3 / S3 / RS3 8V (2013 - 2020) | A3 / S3 MK3 8V 125PS plus (2013-) Multi Link | PFR85-815-20.7BLK | Rear Anti Roll Bar Bush 20.7mm | 27.709 | 67.61 | 2 | 2 | 15 |  | 20.7mm | 5Q0511305AS | 5Q0511305BD |  | 5055676536204 | 2022-09-09
Road | Audi | A3 / S3 / RS3 | A3 / S3 / RS3 8V (2013 - 2020) | A3 / S3 MK3 8V 125PS plus (2013-) Multi Link | PFR85-815-21.7 | Rear Anti Roll Bar Bush 21.7mm | 24.662 | 60.1753 | 2 | 2 | 15 |  | 21.7mm | 5Q0511305AT /5Q0511305BF | 5Q0511305BA / 5Q0511305BE |  | 5055676536211 | 2022-09-09
Black | Audi | A3 / S3 / RS3 | A3 / S3 / RS3 8V (2013 - 2020) | A3 / S3 MK3 8V 125PS plus (2013-) Multi Link | PFR85-815-21.7BLK | Rear Anti Roll Bar Bush 21.7mm | 27.709 | 67.61 | 2 | 2 | 15 |  | 21.7mm | 5Q0511305AT /5Q0511305BF | 5Q0511305BA / 5Q0511305BE |  | 5055676536228 | 2022-09-09
Road | Audi | A3 / S3 / RS3 | A3 / S3 / RS3 8V (2013 - 2020) | A3 / S3 MK3 8V 125PS plus (2013-) Multi Link | PFR85-816 | Rear Trailing Arm Bush | 54.45 | 132.858 | 2 | 2 | 16 |  |  | 5Q0505541A |  |  | 5055676535016 | 2022-09-09
Black | Audi | A3 / S3 / RS3 | A3 / S3 / RS3 8V (2013 - 2020) | A3 / S3 MK3 8V 125PS plus (2013-) Multi Link | PFR85-816BLK | Rear Trailing Arm Bush | 59.906 | 146.1706 | 2 | 2 | 16 |  |  | 5Q0505541A. |  |  | 5055676535009 | 2022-09-09
Road | Audi | A3 / S3 / RS3 | A3 / S3 / RS3 8V (2013 - 2020) | A3 / S3 MK3 8V 125PS plus (2013-) Multi Link | PFR85-817 | Rear Lower Arm Outer Bush | 35.629 | 86.9348 | 2 | 2 | 17 |  |  | 1K0505553A / 1K0 505 553 A | 5Q0505553 / 5Q0 505 553 | 5QD505553 / 5QD 505 553 | 5055676535597 | 2022-09-09
Black | Audi | A3 / S3 / RS3 | A3 / S3 / RS3 8V (2013 - 2020) | A3 / S3 MK3 8V 125PS plus (2013-) Multi Link | PFR85-817BLK | Rear Lower Arm Outer Bush | 35.629 | 86.9348 | 2 | 2 | 17 |  |  | 1K0505553A / 1K0 505 553 A | 5Q0505553 / 5Q0 505 553 | 5QD505553 / 5QD 505 553 | 5055676535603 | 2022-09-09
Road | Audi | A3 / S3 / RS3 | A3 / S3 / RS3 8V (2013 - 2020) | A3 / S3 MK3 8V 125PS plus (2013-) Multi Link | PFR85-818 | Rear Lower Arm Inner Bush | 46.013 | 112.2717 | 2 | 2 | 18 |  |  | 5Q0505311 / 5Q0 505 311 | 5QD505311 / 5QD 505 311 | 5QM505311 / 5QM 505 311 | 5055676535023 | 2022-05-13
Black | Audi | A3 / S3 / RS3 | A3 / S3 / RS3 8V (2013 - 2020) | A3 / S3 MK3 8V 125PS plus (2013-) Multi Link | PFR85-818BLK | Rear Lower Arm Inner Bush | 46.013 | 112.2717 | 2 | 2 | 18 |  |  | 5Q0505311 / 5Q0 505 311 | 5QD505311 / 5QD 505 311 | 5QM505311 / 5QM 505 311 | 5055676535030 | 2022-05-13
Road | Audi | A3 / S3 / RS3 | A3 / S3 / RS3 8V (2013 - 2020) | A3 / S3 MK3 8V 125PS plus (2013-) Multi Link | PFR85-827 | Rear Subframe Front Mounting Bush | 58.993 | 143.9429 | 2 | 2 | 27 | This bush uses our Purple 80A durometer material with bonded supporting washers for strengthening and a bespoke end face design to reduce noise transmission to the cabin, whilst maintaining durability and subframe location. |  | 5Q0 505 145 F | 5Q0 505 145 D |  | 5055676559128 | 2022-09-26
Black | Audi | A3 / S3 / RS3 | A3 / S3 / RS3 8V (2013 - 2020) | A3 / S3 MK3 8V 125PS plus (2013-) Multi Link | PFR85-827BLK | Rear Subframe Front Mounting Bush | 64.9 | 158.356 | 2 | 2 | 27 | This bush uses our Black 95A durometer material with bonded supporting washers for strengthening and a bespoke end face design to reduce noise transmission to the cabin, whilst maintaining durability and subframe location. |  | 5Q0 505 145 F | 5Q0 505 145 D |  | 5055676559135 | 2022-09-26
Road | Audi | A3 / S3 / RS3 | A3 / S3 / RS3 8V (2013 - 2020) | A3 / S3 MK3 8V 125PS plus (2013-) Multi Link | PFR85-828 | Rear Subframe Rear Mounting Bush | 55.748 | 136.0251 | 2 | 2 | 28 | This bush uses our Purple 80A durometer material with bonded supporting washers for strengthening and a bespoke end face design to reduce noise transmission to the cabin, whilst maintaining durability and subframe location. |  | 5Q0 505 145 E |  |  | 5055676559142 | 2022-09-26
Black | Audi | A3 / S3 / RS3 | A3 / S3 / RS3 8V (2013 - 2020) | A3 / S3 MK3 8V 125PS plus (2013-) Multi Link | PFR85-828BLK | Rear Subframe Rear Mounting Bush | 61.336 | 149.6598 | 2 | 2 | 28 | This bush uses our Black 95A durometer material with bonded supporting washers for strengthening and a bespoke end face design to reduce noise transmission to the cabin, whilst maintaining durability and subframe location. |  | 5Q0 505 145 E |  |  | 5055676559159 | 2022-09-26
Road | Audi | A3 / S3 / RS3 | A3 / S3 / RS3 8V (2013 - 2020) | A3 MK3 8V up to 125PS (2013-) Rear Beam | PF3-1661 | Jack Pad Adaptor | 28.49 | 34.7578 | 1 | 1 |  | PF3-1661 is a polyurethane jack pad to fit around and protect the sill, designed to help lift stability and location, whilst protecting the underside of your vehicle. Fits the following vehicles:Audi A3 inc Quattro MK2 8P (2003-2012),Audi A4 (2008 - 2016),Audi A4 Quattro (2008 - 2016),Audi S4 (2009 - 2016),Audi RS4 (2012 - 2016),Audi A5 (2007 - 2016),Audi A5 Quattro (2007 - 2016),Audi S5 (2007 - 2016),Audi RS5 (2010 - 2016),Audi Q5 (2008-2017),Audi Q5 Quattro (2008-2017),Audi SQ5 (2013-2017),Audi RS3 MK2 8P (2011-2013),Audi S3 MK2 8P (2006-2012),Audi A3 MK3 8V up to 125PS (2013-) Rear Beam,Audi A3/S3 MK3 8V 125PS plus (2013-) Multi Link,Audi RS3 (2015-),Volkswagen Golf MK5 1K,Volkswagen Golf Mk5 GTI & R32,Volkswagen Golf Plus 5M,Volkswagen Golf MK7 5G 2WD 122PS plus Multi-link,Volkswagen Golf MK7 5G 2WD upto 122PS Rear Beam,Volkswagen Golf MK7 5G 4WD,Volkswagen Golf MK6 5K (2009-2012),Seat Leon Mk2 1P (2005-2012),Skoda OCTAVIA 5E 150PS PLUS MULTI-LINK,Skoda OCTAVIA 5E UP TO 150PS REAR BEAM,Skoda Octavia Mk2 1Z (2004-2012),Volkswagen Passat B6 & B7 Typ3C (2006-2012),Volkswagen Passat B8 (2015 on),Volkswagen Scirocco MK3 (2008 - 2017) ,Seat Altea 5P (2004-),Skoda Superb (2009-2011) | 80mm Diameter | 8K0 802 247 B |  |  | 5055676551160 | 2022-08-01
Road | Audi | A3 / S3 / RS3 | A3 / S3 / RS3 8V (2013 - 2020) | A3 MK3 8V up to 125PS (2013-) Rear Beam | PF3-1663 | Jacking Point Insert | 27.192 | 33.1742 | 1 | 1 |  | PFF3-1663 Jacking Point Insert is a 95A durometer polyurethane bung that presses up into the vacant hole in the chassis providing a fit and forget solution for safer lifting - Recommended for lifting across 4 lift points simultaneously to avoid damage. For those that have the OE lifting adaptors, PFF3-1662 Magnetic Jack Pad is a CNC-machined Jack Pad with a built-in magnet to suit OE lifting adaptors, 8N0803855 and 8N0804583, that many owners may already have fitted. Its magnetic head self-locates into the recess of the metal OE adaptor ensuring a safe and solid lift every time, again recommended for use in sets of 4 simultaneously. Fits the following vehicles:Audi A3/S3 Mk1 8L (1996-2003)Audi A3/S3/RS3 Mk2 8P (2003-2012)Audi A3/S3/RS3 Mk3 8V (2013-)Audi TT Mk1 8N (1999-2006) Audi TT/S/RS Mk2 8J (2007-2014) Audi TT Mk3 8S (2014 on) Audi Q2 (2017 on) Audi Q3 (2012 - 2018) Seat Toledo Mk2 1M (1999 - 2004) Seat Toledo Mk3 5P (2004-2009) Seat Alhambra Mk2 (2010 on) Seat Leon Mk1 TYP 1M (1999-2005) Seat Leon Mk2 1P (2005-2012) Seat Leon Mk3 5F (2013 on) Skoda Octavia Mk1 Typ 1U (1996-2004) Skoda Octavia Mk2 1Z (2004-2012) Skoda Octavia 5E (2012-2019) Skoda Yeti 5L (2009-2017) Skoda Superb B6 (2009-2011) Skoda Superb 3V (2015 on) Volkswagen New Beetle & Cabrio (1998-2011) Volkswagen Beetle A5 (2011 on) Volkswagen Bora (1999-2005) Volkswagen Caddy Mk3 Typ 2K (2004 - 06/2010) Volkswagen Caddy Mk3.5 Typ 2K (06/2010 on) Volkswagen Golf Mk4 1J (1997-2004) Volkswagen Golf Mk5 1K (2004-2010) Volkswagen Golf Plus 5M (2004-2010) Volkswagen Golf Mk6 5K (2009-2012) Volkswagen Golf Mk7 5G (2012-2020) Volkswagen Jetta Mk5 1K (2005-2010) Volkswagen Jetta Mk6 A6 (2011 on) Volkswagen Passat B6 & B7 Typ3C (2006-2013) Volkswagen Passat CC 35 (2008-2012) Volkswagen Scirocco Mk3 (2008 - 2017) Volkswagen Sharan Mk2 (2010 on) Volkswagen Tiguan Mk1 (2007 - 2017) Volkswagen Touran (2003-2015) Volkswagen Touran (2017 on) Volkswagen CC (2012 - 2017) Volkswagen Eos (2006-2015) |  | 8N0804583 |  |  | 5055676554178 | 2020-12-08
Road | Audi | A3 / S3 / RS3 | A3 / S3 / RS3 8V (2013 - 2020) | A3 MK3 8V up to 125PS (2013-) Rear Beam | PF3-1663K | Jacking Point Insert Kit of 4 | 83.655 | 102.0591 | 1 | 1 |  | PFF3-1663 Jacking Point Insert is a 95A durometer polyurethane bung that presses up into the vacant hole in the chassis providing a fit and forget solution for safer lifting - Recommended for lifting across 4 lift points simultaneously to avoid damage. For those that have the OE lifting adaptors, PFF3-1662 Magnetic Jack Pad is a CNC-machined Jack Pad with a built-in magnet to suit OE lifting adaptors, 8N0803855 and 8N0804583, that many owners may already have fitted. Its magnetic head self-locates into the recess of the metal OE adaptor ensuring a safe and solid lift every time, again recommended for use in sets of 4 simultaneously. Fits the following vehicles:Audi A3/S3 Mk1 8L (1996-2003)Audi A3/S3/RS3 Mk2 8P (2003-2012)Audi A3/S3/RS3 Mk3 8V (2013-)Audi TT Mk1 8N (1999-2006) Audi TT/S/RS Mk2 8J (2007-2014) Audi TT Mk3 8S (2014 on) Audi Q2 (2017 on) Audi Q3 (2012 - 2018) Seat Toledo Mk2 1M (1999 - 2004) Seat Toledo Mk3 5P (2004-2009) Seat Alhambra Mk2 (2010 on) Seat Leon Mk1 TYP 1M (1999-2005) Seat Leon Mk2 1P (2005-2012) Seat Leon Mk3 5F (2013 on) Skoda Octavia Mk1 Typ 1U (1996-2004) Skoda Octavia Mk2 1Z (2004-2012) Skoda Octavia 5E (2012-2019) Skoda Yeti 5L (2009-2017) Skoda Superb B6 (2009-2015) Skoda Superb 3V (2015 on) Volkswagen New Beetle & Cabrio (1998-2011) Volkswagen Beetle A5 (2011 on) Volkswagen Bora (1999-2005) Volkswagen Caddy Mk3 Typ 2K (2004 - 06/2010) Volkswagen Caddy Mk3.5 Typ 2K (06/2010 on) Volkswagen Golf Mk4 1J (1997-2004) Volkswagen Golf Mk5 1K (2004-2010) Volkswagen Golf Plus 5M (2004-2010) Volkswagen Golf Mk6 5K (2009-2012) Volkswagen Golf Mk7 5G (2012-2020) Volkswagen Jetta Mk5 1K (2005-2010) Volkswagen Jetta Mk6 A6 (2011 on) Volkswagen Passat B6 & B7 Typ3C (2006-2013) Volkswagen Passat CC 35 (2008-2012) Volkswagen Scirocco Mk3 (2008 - 2017) Volkswagen Sharan Mk2 (2010 on) Volkswagen Tiguan Mk1 (2007 - 2017) Volkswagen Touran (2003-2015) Volkswagen Touran (2017 on) Volkswagen CC (2012 - 2017) Volkswagen Eos (2006-2015) |  | 8N0804583 |  |  | 5055676554185 | 2020-12-08
Road | Audi | A3 / S3 / RS3 | A3 / S3 / RS3 8V (2013 - 2020) | A3 MK3 8V up to 125PS (2013-) Rear Beam | PFF3-1320 | Lower Torque Mount Small Bush | 36.278 | 44.2592 | 1 | 1 | 21 | Made using our Black 95A Durometer Material to increase stiffness over worn rubber by up to 50% and improve durability, preventing such things as wheel hop and imprecise gear-shifting. This bush fits the mount with the extruded bracket with voids, see part number above and photos below, check which bracket is fitted to the vehicle before ordering. For an extruded bracket without voids use PFF3-1324. For a cast bracket use PFF3-1321. |  | 5Q0 199 855 AD |  |  | 5055676559388 | 2022-10-07
Black | Audi | A3 / S3 / RS3 | A3 / S3 / RS3 8V (2013 - 2020) | A3 MK3 8V up to 125PS (2013-) Rear Beam | PFF3-1320BLK | Lower Torque Mount Small Bush | 36.278 | 44.2592 | 1 | 1 | 21 | Made using our Black 95A Durometer Material to increase stiffness over worn rubber by up to 50% and improve durability, preventing such things as wheel hop and imprecise gear-shifting. This bush fits the mount with the extruded bracket with voids, see part number above and photos below, check which bracket is fitted to the vehicle before ordering. For an extruded bracket without voids use PFF3-1324. For a cast bracket use PFF3-1321. |  | 5Q0 199 855 AD |  |  | 5055676559395 | 2022-10-07
Road | Audi | A3 / S3 / RS3 | A3 / S3 / RS3 8V (2013 - 2020) | A3 MK3 8V up to 125PS (2013-) Rear Beam | PFF3-1321 | Lower Torque Mount Small Bush | 46.013 | 56.1359 | 1 | 1 | 21 | Made using our Black 95A Durometer Material to increase stiffness over worn rubber by up to 50% and improve durability, preventing such things as wheel hop and imprecise gear-shifting. This bush fits the mount with the cast bracket, see part numbers above and photos below, check which bracket is fitted to the vehicle before ordering. For an extruded bracket without voids use PFF3-1324. For an extruded bracket with voids use PFF3-1320. |  | 5Q0199855C / 5Q0199855 P | 5Q0199855AB / 5Q0199855 J | 5Q0199855AF / 5Q0199855Q | 5055676558411 | 2022-10-07
Black | Audi | A3 / S3 / RS3 | A3 / S3 / RS3 8V (2013 - 2020) | A3 MK3 8V up to 125PS (2013-) Rear Beam | PFF3-1321BLK | Lower Torque Mount Small Bush | 46.013 | 56.1359 | 1 | 1 | 21 | Made using our Black 95A Durometer Material to increase stiffness over worn rubber by up to 50% and improve durability, preventing such things as wheel hop and imprecise gear-shifting. This bush fits the mount with the cast bracket, see part numbers above and photos below, check which bracket is fitted to the vehicle before ordering. For an extruded bracket without voids use PFF3-1324. For an extruded bracket with voids use PFF3-1320. |  | 5Q0199855C | 5Q0199855AB | 5Q0199855AF | 5055676558503 | 2022-10-07
Road | Audi | A3 / S3 / RS3 | A3 / S3 / RS3 8V (2013 - 2020) | A3 MK3 8V up to 125PS (2013-) Rear Beam | PFF85-501 | Front Wishbone Front Bush | 37.576 | 91.6854 | 2 | 2 | 1 | For a camber adjustable bush use PFF85-501G. |  | 1K0407182 | 1K0407152BG | 5Q0 407 182 | 5055676510839 | 2022-09-08
Black | Audi | A3 / S3 / RS3 | A3 / S3 / RS3 8V (2013 - 2020) | A3 MK3 8V up to 125PS (2013-) Rear Beam | PFF85-501BLK | Front Wishbone Front Bush | 37.576 | 91.6854 | 2 | 2 | 1 |  |  | 1K0407182 | 1K0407152BG | 5Q0 407 182 | 5055676514240 | 2022-09-08
Road | Audi | A3 / S3 / RS3 | A3 / S3 / RS3 8V (2013 - 2020) | A3 MK3 8V up to 125PS (2013-) Rear Beam | PFF85-501G | Front Wishbone Front Bush Camber Adjustable | 69.377 | 169.2799 | 2 | 2 | 1 | This bush features a CNC machined Stainless Steel sleeve with an offset bore that can be rotated using our bespoke tooling (supplied), giving +/- 0.5 degrees of on-car camber adjustment. |  | 1K0407182 | 1K0407152BG | 5Q0 407 182 | 5055676529930 | 2022-09-08
Black | Audi | A3 / S3 / RS3 | A3 / S3 / RS3 8V (2013 - 2020) | A3 MK3 8V up to 125PS (2013-) Rear Beam | PFF85-501GBLK | Front Wishbone Front Bush Camber Adjustable | 69.377 | 169.2799 | 2 | 2 | 1 | This bush features a CNC machined Stainless Steel sleeve with an offset bore that can be rotated using our bespoke tooling (supplied), giving +/- 0.5 degrees of on-car camber adjustment. |  | 1K0407182 | 1K0407152BG | 5Q0 407 182 | 5055676529947 | 2022-09-08
Black | Audi | A3 / S3 / RS3 | A3 / S3 / RS3 8V (2013 - 2020) | A3 MK3 8V up to 125PS (2013-) Rear Beam | PFF85-802GBLK | Front Wishbone Rear Bush, Caster Adjustable | 82.357 | 200.9511 | 2 | 2 | 2 | This part is the same for both Road Series and Black Series options. Using a Black 95A durometer ball moulded to an all-new offset stainless steel sleeve and machined nylon cups, this new and improved design maximises performance and articulation while retaining the benefit of on-car adjustability of caster by +/- 0.33 degs. Fits steel wishbones only. | 65mm | Bush = 5C0407183 / 5Q0407183 / 1K0407183 | Arm = 5C0407151 / 5Q0407153 / 1K0407152 |  | 5055676539564 | 2022-09-21
Road | Audi | A3 / S3 / RS3 | A3 / S3 / RS3 8V (2013 - 2020) | A3 MK3 8V up to 125PS (2013-) Rear Beam | PFF85-803-21.7 | Front Anti Roll Bar Bush 21.7mm | 24.662 | 60.1753 | 2 | 2 | 3 | Please check anti roll bar diameter before ordering. | 21.7mm | 5Q0411303L / 5Q0 411 303 L | 5Q0411303P / 5Q0 411 303 P | 5Q0411303S / 5Q0 411 303 S | 5055676536235 | 2022-09-09
Black | Audi | A3 / S3 / RS3 | A3 / S3 / RS3 8V (2013 - 2020) | A3 MK3 8V up to 125PS (2013-) Rear Beam | PFF85-803-21.7BLK | Front Anti Roll Bar Bush 21.7mm | 27.709 | 67.61 | 2 | 2 | 3 | Please check anti roll bar diameter before ordering. | 21.7mm | 5Q0411303L / 5Q0 411 303 L | 5Q0411303P / 5Q0 411 303 P | 5Q0411303S / 5Q0 411 303 S | 5055676536242 | 2022-02-16
Road | Audi | A3 / S3 / RS3 | A3 / S3 / RS3 8V (2013 - 2020) | A3 MK3 8V up to 125PS (2013-) Rear Beam | PFF85-803-23.2 | Front Anti Roll Bar Bush 23.2mm | 24.662 | 60.1753 | 2 | 2 | 3 | Please check anti roll bar diameter before ordering. | 23.2mm | 5Q0411303M / 5Q0 411 303 M | 5Q0411303T / 5Q0 411 303 T | 5Q0411303Q / 5Q0 411 303 Q | 5055676534903 | 2022-09-09
Black | Audi | A3 / S3 / RS3 | A3 / S3 / RS3 8V (2013 - 2020) | A3 MK3 8V up to 125PS (2013-) Rear Beam | PFF85-803-23.2BLK | Front Anti Roll Bar Bush 23.2mm | 27.709 | 67.61 | 2 | 2 | 3 | Please check anti roll bar diameter before ordering. | 23.2mm | 5Q0411303M / 5Q0 411 303 M | 5Q0411303T / 5Q0 411 303 T | 5Q0411303Q / 5Q0 411 303 Q | 5055676534910 | 2022-09-09
Road | Audi | A3 / S3 / RS3 | A3 / S3 / RS3 8V (2013 - 2020) | A3 MK3 8V up to 125PS (2013-) Rear Beam | PFF85-803-24 | Front Anti Roll Bar Bush 24mm | 24.662 | 60.1753 | 2 | 2 | 3 | Please check anti roll bar diameter before ordering. | 24mm | 5Q0411303N / 5Q0 411 303 N | 5Q0411303AA / 5Q0 411 303 AA | 5Q0411303R / 5Q0 411 303 R | 5055676536259 | 2022-09-09
Black | Audi | A3 / S3 / RS3 | A3 / S3 / RS3 8V (2013 - 2020) | A3 MK3 8V up to 125PS (2013-) Rear Beam | PFF85-803-24BLK | Front Anti Roll Bar Bush 24mm | 27.709 | 67.61 | 2 | 2 | 3 | Please check anti roll bar diameter before ordering. | 24mm | 5Q0411303N / 5Q0 411 303 N | 5Q0411303AA / 5Q0 411 303 AA | 5Q0411303R / 5Q0 411 303 R | 5055676536266 | 2022-09-09
Road | Audi | A3 / S3 / RS3 | A3 / S3 / RS3 8V (2013 - 2020) | A3 MK3 8V up to 125PS (2013-) Rear Beam | PFF85-803-25 | Front Anti Roll Bar Bush 25mm | 24.662 | 60.1753 | 2 | 2 | 3 | Please check anti roll bar diameter before ordering. | 25mm | 5Q0411303AB / 5Q0 411 303 AB |  |  | 5055676536273 | 2022-09-09
Black | Audi | A3 / S3 / RS3 | A3 / S3 / RS3 8V (2013 - 2020) | A3 MK3 8V up to 125PS (2013-) Rear Beam | PFF85-803-25BLK | Front Anti Roll Bar Bush 25mm | 27.709 | 67.61 | 2 | 2 | 3 | Please check anti roll bar diameter before ordering. | 25mm | 5Q0411303AB / 5Q0 411 303 AB |  |  | 5055676536280 | 2022-09-09
Road | Audi | A3 / S3 / RS3 | A3 / S3 / RS3 8V (2013 - 2020) | A3 MK3 8V up to 125PS (2013-) Rear Beam | PFF85-830 | Lower Engine Mount Insert (Large) | 46.662 | 56.9276 | 1 | 1 | 30 |  |  | 5Q0198037A / 5Q0 198 037 A | 8V0198037 / 8V0 198 037 / 5Q0199868 / 5Q0 199 868 | 5Q0199867 / 5Q0 199 867 | 5055676535047 | 2022-09-09
Black | Audi | A3 / S3 / RS3 | A3 / S3 / RS3 8V (2013 - 2020) | A3 MK3 8V up to 125PS (2013-) Rear Beam | PFF85-830BLK | Lower Engine Mount Insert (Large) | 51.337 | 62.6311 | 1 | 1 | 30 |  |  | 5Q0198037A / 5Q0 198 037 A | 8V0198037 / 8V0 198 037 / 5Q0199868 / 5Q0 199 868 | 5Q0199867 / 5Q0 199 867 | 5055676535054 | 2022-09-09
Road | Audi | A3 / S3 / RS3 | A3 / S3 / RS3 8V (2013 - 2020) | A3 MK3 8V up to 125PS (2013-) Rear Beam | PFF85-830P | Lower Engine Mount Insert (Large) Track Use | 46.662 | 56.9276 | 1 | 1 | 30 | Suitable for higher powered cars and track cars, using a stiffer material which helps further reduce engine movement over fitting the standard PFF85-830 insert, being a stiffer material additional noise and vibration may be felt. |  | 5Q0198037A / 5Q0 198 037 A | 8V0198037 / 8V0 198 037 / 5Q0199868 / 5Q0 199 868 | 5Q0199867 / 5Q0 199 867 | 5055676539526 | 2022-09-09
Road | Audi | A3 / S3 / RS3 | A3 / S3 / RS3 8V (2013 - 2020) | A3 MK3 8V up to 125PS (2013-) Rear Beam | PFF85-830R | Lower Engine Mount Insert (Large) Diesel | 46.662 | 56.9276 | 1 | 1 | 30 | Suitable for diesel models, using a softer material that helps reduce movement from the bush but transmits less noise and vibration over fitting the standard PFF85-830 insert. |  | 5Q0198037A / 5Q0 198 037 A | 8V0198037 / 8V0 198 037 / 5Q0199868 / 5Q0 199 868 | 5Q0199867 / 5Q0 199 867 | 5055676539496 | 2022-09-09
Road | Audi | A3 / S3 / RS3 | A3 / S3 / RS3 8V (2013 - 2020) | A3 MK3 8V up to 125PS (2013-) Rear Beam | PFF85-831 | Front Lower Engine Mount Hybrid Bush (Large) | 71.324 | 87.0153 | 1 | 1 | 30 | PFF85-831 replaces the lower half of the original bush whilst including an insert to fit into and fill the voids in the upper bush to minimise wheel hop and improve gear-shifting. This unique bush has been designed to be fitted without subframe removal and avoids associated wheel alignment costs. |  | 5Q0198037A / 5Q0 198 037 A | 8V0198037 / 8V0 198 037 / 5Q0199868 / 5Q0 199 868 | 5Q0199867 / 5Q0 199 867 | 5055676538567 | 2022-09-09
Black | Audi | A3 / S3 / RS3 | A3 / S3 / RS3 8V (2013 - 2020) | A3 MK3 8V up to 125PS (2013-) Rear Beam | PFF85-831BLK | Front Lower Engine Mount Hybrid Bush (Large) | 78.463 | 95.7249 | 1 | 1 | 30 | PFF85-831 replaces the lower half of the original bush OEM part number 5Q0 198 037 / 5Q0198 037 A and includes an insert to fit into and fill the voids in the upper bush. This unique bush has been designed to be fitted without subframe removal from the vehicle and avoids associated wheel alignment costs. |  | 5Q0198037A / 5Q0 198 037 A | 8V0198037 / 8V0 198 037 / 5Q0199868 / 5Q0 199 868 | 5Q0199867 / 5Q0 199 867 | 5055676538574 | 2022-09-09
Road | Audi | A3 / S3 / RS3 | A3 / S3 / RS3 8V (2013 - 2020) | A3 MK3 8V up to 125PS (2013-) Rear Beam | PFF85-832 | Lower Engine Mount (Large) Insert | 44.715 | 54.5523 | 1 | 1 | 30 |  |  | 5Q0198037B / 5Q0 198 037 B | 5Q0198037F / 5Q0 198 037 F |  | 5055676539458 | 2022-09-09
Black | Audi | A3 / S3 / RS3 | A3 / S3 / RS3 8V (2013 - 2020) | A3 MK3 8V up to 125PS (2013-) Rear Beam | PFF85-832BLK | Lower Engine Mount (Large) Insert | 49.192 | 60.0142 | 1 | 1 | 30 |  |  | 5Q0198037B / 5Q0 198 037 B | 5Q0198037F / 5Q0 198 037 F |  | 5055676539465 | 2022-09-09
Road | Audi | A3 / S3 / RS3 | A3 / S3 / RS3 8V (2013 - 2020) | A3 MK3 8V up to 125PS (2013-) Rear Beam | PFF85-832P | Lower Engine Mount (Large) Insert Track Use | 44.715 | 54.5523 | 1 | 1 | 30 | Made in Purple 80A and suitable for higher powered cars and track cars, this part helps to further reduce engine movement over fitting the standard PFF85-832 insert. Increased NVH may be felt when fitted. |  | 5Q0198037B / 5Q0 198 037 B | 5Q0198037F / 5Q0 198 037 F |  | 5055676539519 | 2022-09-09
Road | Audi | A3 / S3 / RS3 | A3 / S3 / RS3 8V (2013 - 2020) | A3 MK3 8V up to 125PS (2013-) Rear Beam | PFF85-832R | Lower Engine Mount (Large) Insert Diesel | 44.715 | 54.5523 | 1 | 1 | 30 | Some NVH transmission should be expected when fitting this part to a Diesel vehicle. |  | 5Q0198037B / 5Q0 198 037 B | 5Q0198037F / 5Q0 198 037 F |  | 5055676539502 | 2022-09-09
Road | Audi | A3 / S3 / RS3 | A3 / S3 / RS3 8V (2013 - 2020) | A3 MK3 8V up to 125PS (2013-) Rear Beam | PFF85-833 | Front Lower Engine Mount Hybrid Bush (Large) | 71.324 | 87.0153 | 1 | 1 | 30 | PFF85-833 replaces the lower half of the original bush whilst including an insert to fit into and fill the voids in the upper bush to minimise wheel hop and improve gear-shifting. This unique bush has been designed to be fitted without subframe removal and avoids associated wheel alignment costs. . |  | 5Q0198037B / 5Q0 198 037 B | 5Q0198037F / 5Q0 198 037 F | 5Q0199867 / 5Q0 199 867 | 5055676539472 | 2022-09-09
Black | Audi | A3 / S3 / RS3 | A3 / S3 / RS3 8V (2013 - 2020) | A3 MK3 8V up to 125PS (2013-) Rear Beam | PFF85-833BLK | Front Lower Engine Mount Hybrid Bush (Large) | 78.463 | 95.7249 | 1 | 1 | 30 | PFF85-833 replaces the lower half of the original bush whilst including an insert to fit into and fill the voids in the upper bush to minimise wheel hop and improve gear-shifting. This unique bush has been designed to be fitted without subframe removal and avoids associated wheel alignment costs. |  | 5Q0198037B / 5Q0 198 037 B | 5Q0198037F / 5Q0 198 037 F | 5Q0199867 / 5Q0 199 867 | 5055676539489 | 2022-09-09
Road | Audi | A3 / S3 / RS3 | A3 / S3 / RS3 8V (2013 - 2020) | A3 MK3 8V up to 125PS (2013-) Rear Beam | PFR85-810 | Rear Beam Mounting Bush | 51.205 | 124.9402 | 2 | 2 | 10 |  |  | 5Q0501541C |  |  | 5055676534927 | 2022-09-08
Black | Audi | A3 / S3 / RS3 | A3 / S3 / RS3 8V (2013 - 2020) | A3 MK3 8V up to 125PS (2013-) Rear Beam | PFR85-810BLK | Rear Beam Mounting Bush | 56.397 | 137.6087 | 2 | 2 | 10 |  |  | 5Q0501541C |  |  | 5055676534934 | 2022-09-08
Road | Audi | A3 / S3 / RS3 | A3 / S3 / RS3 8V (2013 - 2020) | A3 MK3 8V up to 125PS (2013-) Rear Beam | PFR85-815-20.7 | Rear Anti Roll Bar Bush 20.7mm | 24.662 | 60.1753 | 2 | 2 | 15 |  | 20.7mm | 5Q0511305AS | 5Q0511305BD |  | 5055676536198 | 2022-09-09
Black | Audi | A3 / S3 / RS3 | A3 / S3 / RS3 8V (2013 - 2020) | A3 MK3 8V up to 125PS (2013-) Rear Beam | PFR85-815-20.7BLK | Rear Anti Roll Bar Bush 20.7mm | 27.709 | 67.61 | 2 | 2 | 15 |  | 20.7mm | 5Q0511305AS | 5Q0511305BD |  | 5055676536204 | 2022-09-09
Road | Audi | A3 / S3 / RS3 | A3 / S3 / RS3 8V (2013 - 2020) | A3 MK3 8V up to 125PS (2013-) Rear Beam | PFR85-815-21.7 | Rear Anti Roll Bar Bush 21.7mm | 24.662 | 60.1753 | 2 | 2 | 15 |  | 21.7mm | 5Q0511305AT /5Q0511305BF | 5Q0511305BA / 5Q0511305BE |  | 5055676536211 | 2022-09-09
Black | Audi | A3 / S3 / RS3 | A3 / S3 / RS3 8V (2013 - 2020) | A3 MK3 8V up to 125PS (2013-) Rear Beam | PFR85-815-21.7BLK | Rear Anti Roll Bar Bush 21.7mm | 27.709 | 67.61 | 2 | 2 | 15 |  | 21.7mm | 5Q0511305AT /5Q0511305BF | 5Q0511305BA / 5Q0511305BE |  | 5055676536228 | 2022-09-09
Road | Audi | A3 / S3 / RS3 | A3 / S3 / RS3 8V (2013 - 2020) | RS3 8V | PF3-1661 | Jack Pad Adaptor | 28.49 | 34.7578 | 1 | 1 |  | PF3-1661 is a polyurethane jack pad to fit around and protect the sill, designed to help lift stability and location, whilst protecting the underside of your vehicle. Fits the following vehicles:Audi A3 inc Quattro MK2 8P (2003-2012),Audi A4 (2008 - 2016),Audi A4 Quattro (2008 - 2016),Audi S4 (2009 - 2016),Audi RS4 (2012 - 2016),Audi A5 (2007 - 2016),Audi A5 Quattro (2007 - 2016),Audi S5 (2007 - 2016),Audi RS5 (2010 - 2016),Audi Q5 (2008-2017),Audi Q5 Quattro (2008-2017),Audi SQ5 (2013-2017),Audi RS3 MK2 8P (2011-2013),Audi S3 MK2 8P (2006-2012),Audi A3 MK3 8V up to 125PS (2013-) Rear Beam,Audi A3/S3 MK3 8V 125PS plus (2013-) Multi Link,Audi RS3 (2015-),Volkswagen Golf MK5 1K,Volkswagen Golf Mk5 GTI & R32,Volkswagen Golf Plus 5M,Volkswagen Golf MK7 5G 2WD 122PS plus Multi-link,Volkswagen Golf MK7 5G 2WD upto 122PS Rear Beam,Volkswagen Golf MK7 5G 4WD,Volkswagen Golf MK6 5K (2009-2012),Seat Leon Mk2 1P (2005-2012),Skoda OCTAVIA 5E 150PS PLUS MULTI-LINK,Skoda OCTAVIA 5E UP TO 150PS REAR BEAM,Skoda Octavia Mk2 1Z (2004-2012),Volkswagen Passat B6 & B7 Typ3C (2006-2012),Volkswagen Passat B8 (2015 on),Volkswagen Scirocco MK3 (2008 - 2017) ,Seat Altea 5P (2004-),Skoda Superb (2009-2011) | 80mm Diameter | 8K0 802 247 B |  |  | 5055676551160 | 2022-08-01
Road | Audi | A3 / S3 / RS3 | A3 / S3 / RS3 8V (2013 - 2020) | RS3 8V | PF3-1663 | Jacking Point Insert | 27.192 | 33.1742 | 1 | 1 |  | PFF3-1663 Jacking Point Insert is a 95A durometer polyurethane bung that presses up into the vacant hole in the chassis providing a fit and forget solution for safer lifting - Recommended for lifting across 4 lift points simultaneously to avoid damage. For those that have the OE lifting adaptors, PFF3-1662 Magnetic Jack Pad is a CNC-machined Jack Pad with a built-in magnet to suit OE lifting adaptors, 8N0803855 and 8N0804583, that many owners may already have fitted. Its magnetic head self-locates into the recess of the metal OE adaptor ensuring a safe and solid lift every time, again recommended for use in sets of 4 simultaneously. Fits the following vehicles:Audi A3/S3 Mk1 8L (1996-2003)Audi A3/S3/RS3 Mk2 8P (2003-2012)Audi A3/S3/RS3 Mk3 8V (2013-)Audi TT Mk1 8N (1999-2006) Audi TT/S/RS Mk2 8J (2007-2014) Audi TT Mk3 8S (2014 on) Audi Q2 (2017 on) Audi Q3 (2012 - 2018) Seat Toledo Mk2 1M (1999 - 2004) Seat Toledo Mk3 5P (2004-2009) Seat Alhambra Mk2 (2010 on) Seat Leon Mk1 TYP 1M (1999-2005) Seat Leon Mk2 1P (2005-2012) Seat Leon Mk3 5F (2013 on) Skoda Octavia Mk1 Typ 1U (1996-2004) Skoda Octavia Mk2 1Z (2004-2012) Skoda Octavia 5E (2012-2019) Skoda Yeti 5L (2009-2017) Skoda Superb B6 (2009-2011) Skoda Superb 3V (2015 on) Volkswagen New Beetle & Cabrio (1998-2011) Volkswagen Beetle A5 (2011 on) Volkswagen Bora (1999-2005) Volkswagen Caddy Mk3 Typ 2K (2004 - 06/2010) Volkswagen Caddy Mk3.5 Typ 2K (06/2010 on) Volkswagen Golf Mk4 1J (1997-2004) Volkswagen Golf Mk5 1K (2004-2010) Volkswagen Golf Plus 5M (2004-2010) Volkswagen Golf Mk6 5K (2009-2012) Volkswagen Golf Mk7 5G (2012-2020) Volkswagen Jetta Mk5 1K (2005-2010) Volkswagen Jetta Mk6 A6 (2011 on) Volkswagen Passat B6 & B7 Typ3C (2006-2013) Volkswagen Passat CC 35 (2008-2012) Volkswagen Scirocco Mk3 (2008 - 2017) Volkswagen Sharan Mk2 (2010 on) Volkswagen Tiguan Mk1 (2007 - 2017) Volkswagen Touran (2003-2015) Volkswagen Touran (2017 on) Volkswagen CC (2012 - 2017) Volkswagen Eos (2006-2015) |  | 8N0804583 |  |  | 5055676554178 | 2020-12-08
Road | Audi | A3 / S3 / RS3 | A3 / S3 / RS3 8V (2013 - 2020) | RS3 8V | PF3-1663K | Jacking Point Insert Kit of 4 | 83.655 | 102.0591 | 1 | 1 |  | PFF3-1663 Jacking Point Insert is a 95A durometer polyurethane bung that presses up into the vacant hole in the chassis providing a fit and forget solution for safer lifting - Recommended for lifting across 4 lift points simultaneously to avoid damage. For those that have the OE lifting adaptors, PFF3-1662 Magnetic Jack Pad is a CNC-machined Jack Pad with a built-in magnet to suit OE lifting adaptors, 8N0803855 and 8N0804583, that many owners may already have fitted. Its magnetic head self-locates into the recess of the metal OE adaptor ensuring a safe and solid lift every time, again recommended for use in sets of 4 simultaneously. Fits the following vehicles:Audi A3/S3 Mk1 8L (1996-2003)Audi A3/S3/RS3 Mk2 8P (2003-2012)Audi A3/S3/RS3 Mk3 8V (2013-)Audi TT Mk1 8N (1999-2006) Audi TT/S/RS Mk2 8J (2007-2014) Audi TT Mk3 8S (2014 on) Audi Q2 (2017 on) Audi Q3 (2012 - 2018) Seat Toledo Mk2 1M (1999 - 2004) Seat Toledo Mk3 5P (2004-2009) Seat Alhambra Mk2 (2010 on) Seat Leon Mk1 TYP 1M (1999-2005) Seat Leon Mk2 1P (2005-2012) Seat Leon Mk3 5F (2013 on) Skoda Octavia Mk1 Typ 1U (1996-2004) Skoda Octavia Mk2 1Z (2004-2012) Skoda Octavia 5E (2012-2019) Skoda Yeti 5L (2009-2017) Skoda Superb B6 (2009-2015) Skoda Superb 3V (2015 on) Volkswagen New Beetle & Cabrio (1998-2011) Volkswagen Beetle A5 (2011 on) Volkswagen Bora (1999-2005) Volkswagen Caddy Mk3 Typ 2K (2004 - 06/2010) Volkswagen Caddy Mk3.5 Typ 2K (06/2010 on) Volkswagen Golf Mk4 1J (1997-2004) Volkswagen Golf Mk5 1K (2004-2010) Volkswagen Golf Plus 5M (2004-2010) Volkswagen Golf Mk6 5K (2009-2012) Volkswagen Golf Mk7 5G (2012-2020) Volkswagen Jetta Mk5 1K (2005-2010) Volkswagen Jetta Mk6 A6 (2011 on) Volkswagen Passat B6 & B7 Typ3C (2006-2013) Volkswagen Passat CC 35 (2008-2012) Volkswagen Scirocco Mk3 (2008 - 2017) Volkswagen Sharan Mk2 (2010 on) Volkswagen Tiguan Mk1 (2007 - 2017) Volkswagen Touran (2003-2015) Volkswagen Touran (2017 on) Volkswagen CC (2012 - 2017) Volkswagen Eos (2006-2015) |  | 8N0804583 |  |  | 5055676554185 | 2020-12-08
Road | Audi | A3 / S3 / RS3 | A3 / S3 / RS3 8V (2013 - 2020) | RS3 8V | PF3K-1004 | Handling Pack | 412.049 | 502.6998 | 1 | 1 |  | This pack fits the following vehicles, fitted with OEM lower engine mount 5Q0 198 037 B:Audi TT Mk3 (after 06/2015)Audi A3 8V (after 06/2015) 1.8 or 2.0 FWDSeat Leon Mk3 (after 2016) 1.8 or 2.0 FWDIncluded within this pack are the following parts:PFF85-501Front Arm Front BushPFF3-902GFront Arm Rear Bush Caster AdjustablePFR85-816Rear Trailing Arm Mounting BushPFF85-832Lower Engine Mount InsertThis Handling Pack contains a selection of parts from a complete vehicle listing, clickhereto see more parts available. |  |  |  |  | 5055676554642 | 2021-06-23
Road | Audi | A3 / S3 / RS3 | A3 / S3 / RS3 8V (2013 - 2020) | RS3 8V | PFF3-1321 | Lower Torque Mount Small Bush | 46.013 | 56.1359 | 1 | 1 | 21 | Made using our Black 95A Durometer Material to increase stiffness over worn rubber by up to 50% and improve durability, preventing such things as wheel hop and imprecise gear-shifting. This bush fits the mount with the cast bracket, see part numbers above and photos below, check which bracket is fitted to the vehicle before ordering. For an extruded bracket without voids use PFF3-1324. For an extruded bracket with voids use PFF3-1320. |  | 5Q0199855C / 5Q0199855 P | 5Q0199855AB / 5Q0199855 J | 5Q0199855AF / 5Q0199855Q | 5055676558411 | 2022-10-07
Black | Audi | A3 / S3 / RS3 | A3 / S3 / RS3 8V (2013 - 2020) | RS3 8V | PFF3-1321BLK | Lower Torque Mount Small Bush | 46.013 | 56.1359 | 1 | 1 | 21 | Made using our Black 95A Durometer Material to increase stiffness over worn rubber by up to 50% and improve durability, preventing such things as wheel hop and imprecise gear-shifting. This bush fits the mount with the cast bracket, see part numbers above and photos below, check which bracket is fitted to the vehicle before ordering. For an extruded bracket without voids use PFF3-1324. For an extruded bracket with voids use PFF3-1320. |  | 5Q0199855C | 5Q0199855AB | 5Q0199855AF | 5055676558503 | 2022-10-07
Road | Audi | A3 / S3 / RS3 | A3 / S3 / RS3 8V (2013 - 2020) | RS3 8V | PFF3-1322 | Upper Gearbox Mount Bush Insert | 30.437 | 37.1331 | 1 | 1 | 22 | PFF3-1322 Upper Gearbox Mount Insert is made in our Yellow 70A durometer and is designed to fill the voiding present in the original rubber mounts. Reducing engine/transmissionmovement by way of upgradedinserts has the following benefits: - Sharper throttle response - Reduced wheel-hop - Improved Traction - More balanced on/off throttle handling - Prolonged the life of the OE mounts |  | 8V0199555A |  |  | 5055676558428 | 2022-07-06
Black | Audi | A3 / S3 / RS3 | A3 / S3 / RS3 8V (2013 - 2020) | RS3 8V | PFF3-1322BLK | Upper Gearbox Mount Bush Insert | 33.033 | 40.3003 | 1 | 1 | 22 | PFF3-1322BLK Upper Gearbox Mount Insert is made in our Black 95A durometer and is designed to fill the voiding present in the original rubber mounts. Reducing engine/transmissionmovement by way of upgradedinserts has the following benefits: - Sharper throttle response - Reduced wheel-hop - Improved Traction - More balanced on/off throttle handling - Prolonged the life of the OE mounts |  | 8V0199555A |  |  | 5055676558442 | 2022-07-06
Road | Audi | A3 / S3 / RS3 | A3 / S3 / RS3 8V (2013 - 2020) | RS3 8V | PFF3-1323 | Upper Engine Mount Bush Insert | 33.033 | 40.3003 | 1 | 1 | 23 | PFF3-1323 Upper Engine Mount Insert is made in our Yellow 70A durometer and is designed to fill the voiding present in the original rubber mounts. Reducing engine/transmissionmovement by way of upgradedinserts has the following benefits: - Sharper throttle response - Reduced wheel-hop - Improved Traction - More balanced on/off throttle handling - Prolonged the life of the OE mounts |  | 8V0199262B |  |  | 5055676558435 | 2022-07-08
Black | Audi | A3 / S3 / RS3 | A3 / S3 / RS3 8V (2013 - 2020) | RS3 8V | PFF3-1323BLK | Upper Engine Mount Bush Insert | 36.278 | 44.2592 | 1 | 1 | 23 | PFF3-1323BLK Upper Engine Mount Insert is made in our Black 95A durometer and is designed to fill the voiding present in the original rubber mounts. Reducing engine/transmissionmovement by way of upgradedinserts has the following benefits: - Sharper throttle response - Reduced wheel-hop - Improved Traction - More balanced on/off throttle handling - Prolonged the life of the OE mounts |  | 8V0199262B |  |  | 5055676558459 | 2022-07-08
Road | Audi | A3 / S3 / RS3 | A3 / S3 / RS3 8V (2013 - 2020) | RS3 8V | PFF85-501 | Front Wishbone Front Bush | 37.576 | 91.6854 | 2 | 2 | 1 | For a camber adjustable bush use PFF85-501G. |  | 1K0407182 | 1K0407152BG | 5Q0 407 182 | 5055676510839 | 2022-09-08
Black | Audi | A3 / S3 / RS3 | A3 / S3 / RS3 8V (2013 - 2020) | RS3 8V | PFF85-501BLK | Front Wishbone Front Bush | 37.576 | 91.6854 | 2 | 2 | 1 |  |  | 1K0407182 | 1K0407152BG | 5Q0 407 182 | 5055676514240 | 2022-09-08
Road | Audi | A3 / S3 / RS3 | A3 / S3 / RS3 8V (2013 - 2020) | RS3 8V | PFF85-501G | Front Wishbone Front Bush Camber Adjustable | 69.377 | 169.2799 | 2 | 2 | 1 | This bush features a CNC machined Stainless Steel sleeve with an offset bore that can be rotated using our bespoke tooling (supplied), giving +/- 0.5 degrees of on-car camber adjustment. |  | 1K0407182 | 1K0407152BG | 5Q0 407 182 | 5055676529930 | 2022-09-08
Black | Audi | A3 / S3 / RS3 | A3 / S3 / RS3 8V (2013 - 2020) | RS3 8V | PFF85-501GBLK | Front Wishbone Front Bush Camber Adjustable | 69.377 | 169.2799 | 2 | 2 | 1 | This bush features a CNC machined Stainless Steel sleeve with an offset bore that can be rotated using our bespoke tooling (supplied), giving +/- 0.5 degrees of on-car camber adjustment. |  | 1K0407182 | 1K0407152BG | 5Q0 407 182 | 5055676529947 | 2022-09-08
Black | Audi | A3 / S3 / RS3 | A3 / S3 / RS3 8V (2013 - 2020) | RS3 8V | PFF85-802GBLK | Front Wishbone Rear Bush, Caster Adjustable | 82.357 | 200.9511 | 2 | 2 | 2 | This part is the same for both Road Series and Black Series options. Using a Black 95A durometer ball moulded to an all-new offset stainless steel sleeve and machined nylon cups, this new and improved design maximises performance and articulation while retaining the benefit of on-car adjustability of caster by +/- 0.33 degs. Fits steel wishbones only. | 65mm | Bush = 5C0407183 / 5Q0407183 / 1K0407183 | Arm = 5C0407151 / 5Q0407153 / 1K0407152 |  | 5055676539564 | 2022-09-21
Road | Audi | A3 / S3 / RS3 | A3 / S3 / RS3 8V (2013 - 2020) | RS3 8V | PFF85-803-24 | Front Anti Roll Bar Bush 24mm | 24.662 | 60.1753 | 2 | 2 | 3 | Please check anti roll bar diameter before ordering. | 24mm | 5Q0411303N / 5Q0 411 303 N | 5Q0411303AA / 5Q0 411 303 AA | 5Q0411303R / 5Q0 411 303 R | 5055676536259 | 2022-09-09
Black | Audi | A3 / S3 / RS3 | A3 / S3 / RS3 8V (2013 - 2020) | RS3 8V | PFF85-803-24BLK | Front Anti Roll Bar Bush 24mm | 27.709 | 67.61 | 2 | 2 | 3 | Please check anti roll bar diameter before ordering. | 24mm | 5Q0411303N / 5Q0 411 303 N | 5Q0411303AA / 5Q0 411 303 AA | 5Q0411303R / 5Q0 411 303 R | 5055676536266 | 2022-09-09
Road | Audi | A3 / S3 / RS3 | A3 / S3 / RS3 8V (2013 - 2020) | RS3 8V | PFF85-832 | Lower Engine Mount (Large) Insert | 44.715 | 54.5523 | 1 | 1 | 30 |  |  | 5Q0198037B / 5Q0 198 037 B | 5Q0198037F / 5Q0 198 037 F |  | 5055676539458 | 2022-09-09
Black | Audi | A3 / S3 / RS3 | A3 / S3 / RS3 8V (2013 - 2020) | RS3 8V | PFF85-832BLK | Lower Engine Mount (Large) Insert | 49.192 | 60.0142 | 1 | 1 | 30 |  |  | 5Q0198037B / 5Q0 198 037 B | 5Q0198037F / 5Q0 198 037 F |  | 5055676539465 | 2022-09-09
Road | Audi | A3 / S3 / RS3 | A3 / S3 / RS3 8V (2013 - 2020) | RS3 8V | PFF85-832P | Lower Engine Mount (Large) Insert Track Use | 44.715 | 54.5523 | 1 | 1 | 30 | Made in Purple 80A and suitable for higher powered cars and track cars, this part helps to further reduce engine movement over fitting the standard PFF85-832 insert. Increased NVH may be felt when fitted. |  | 5Q0198037B / 5Q0 198 037 B | 5Q0198037F / 5Q0 198 037 F |  | 5055676539519 | 2022-09-09
Road | Audi | A3 / S3 / RS3 | A3 / S3 / RS3 8V (2013 - 2020) | RS3 8V | PFF85-833 | Front Lower Engine Mount Hybrid Bush (Large) | 71.324 | 87.0153 | 1 | 1 | 30 | PFF85-833 replaces the lower half of the original bush whilst including an insert to fit into and fill the voids in the upper bush to minimise wheel hop and improve gear-shifting. This unique bush has been designed to be fitted without subframe removal and avoids associated wheel alignment costs. . |  | 5Q0198037B / 5Q0 198 037 B | 5Q0198037F / 5Q0 198 037 F | 5Q0199867 / 5Q0 199 867 | 5055676539472 | 2022-09-09
Black | Audi | A3 / S3 / RS3 | A3 / S3 / RS3 8V (2013 - 2020) | RS3 8V | PFF85-833BLK | Front Lower Engine Mount Hybrid Bush (Large) | 78.463 | 95.7249 | 1 | 1 | 30 | PFF85-833 replaces the lower half of the original bush whilst including an insert to fit into and fill the voids in the upper bush to minimise wheel hop and improve gear-shifting. This unique bush has been designed to be fitted without subframe removal and avoids associated wheel alignment costs. |  | 5Q0198037B / 5Q0 198 037 B | 5Q0198037F / 5Q0 198 037 F | 5Q0199867 / 5Q0 199 867 | 5055676539489 | 2022-09-09
Road | Audi | A3 / S3 / RS3 | A3 / S3 / RS3 8V (2013 - 2020) | RS3 8V | PFR85-513 | Rear Upper Link Outer Bush | 40.172 | 98.0197 | 2 | 2 | 13 |  |  | 5Q0505323D | 1K0505323N |  | 5055676511027 | 2022-09-08
Black | Audi | A3 / S3 / RS3 | A3 / S3 / RS3 8V (2013 - 2020) | RS3 8V | PFR85-513BLK | Rear Upper Link Outer Bush | 40.172 | 98.0197 | 2 | 2 | 13 |  |  | 5Q0505323D | 1K0505323N |  | 5055676520913 | 2022-09-08
Road | Audi | A3 / S3 / RS3 | A3 / S3 / RS3 8V (2013 - 2020) | RS3 8V | PFR85-514 | Rear Upper Link Inner Bush | 34.98 | 85.3512 | 2 | 2 | 14 |  |  | 5Q0505323D | 1K0501529 |  | 5055676511034 | 2022-09-09
Black | Audi | A3 / S3 / RS3 | A3 / S3 / RS3 8V (2013 - 2020) | RS3 8V | PFR85-514BLK | Rear Upper Link Inner Bush | 34.98 | 85.3512 | 2 | 2 | 14 |  |  | 5Q0505323D | 1K0501529 |  | 5055676520920 | 2021-09-29
Road | Audi | A3 / S3 / RS3 | A3 / S3 / RS3 8V (2013 - 2020) | RS3 8V | PFR85-524 | Rear Diff Front Mounting Bush | 44.066 | 53.7605 | 1 | 1 | 24 | This bush fits 4 wheel drive models only where the differential casing front mount measures 35mm in width. The 35mm differential casing mount is found on AWD MQB platform and 2015-on PQ35 platform vehicles. The OEM rubber front mount must be part number 1K0 599 437 for this bush to replace. If in doubt, measure the height of the casing front mount before ordering. If the mount is 30mm in height or the OEM part number on your vehicle is 1K0 599 431 then use PFR85-523. | 35mm | 1K0599437 | 1K0599438 |  | 5055676534262 | 2022-09-09
Black | Audi | A3 / S3 / RS3 | A3 / S3 / RS3 8V (2013 - 2020) | RS3 8V | PFR85-524BLK | Rear Diff Front Mounting Bush | 47.96 | 58.5112 | 1 | 1 | 24 | This bush fits models only where the bush location in the diff casing measures 35mm tall as found on AWD MQB platform and 2015-on PQ35 platform vehicles. If in doubt, measure the height of the front casing mount before ordering. If the mount is 30mm in height or the OEM part number on your vehicle is 1K0 599 431, please use PFR85-523. | 35mm | 1K0599437 | 1K0599438 |  | 5055676534279 | 2022-09-09
Road | Audi | A3 / S3 / RS3 | A3 / S3 / RS3 8V (2013 - 2020) | RS3 8V | PFR85-525 | Rear Diff Rear Mounting Bush | 42.768 | 104.3539 | 2 | 2 | 25 | This bush fits 4 wheel drive models only. |  | 1K0599437 | 1K0599438 |  | 5055676534156 | 2022-09-09
Black | Audi | A3 / S3 / RS3 | A3 / S3 / RS3 8V (2013 - 2020) | RS3 8V | PFR85-525BLK | Rear Diff Rear Mounting Bush | 47.058 | 114.8215 | 2 | 2 | 25 | Fits 4WD models only. |  | 1K0599437 | 1K0599438 |  | 5055676534163 | 2022-09-26
Road | Audi | A3 / S3 / RS3 | A3 / S3 / RS3 8V (2013 - 2020) | RS3 8V | PFR85-815-18.5 | Rear Anti Roll Bar Bush 18.5mm | 24.662 | 60.1753 | 2 | 2 | 15 |  | 18.5mm | 5Q0511305AQ |  |  | 5055676535658 | 2022-09-09
Black | Audi | A3 / S3 / RS3 | A3 / S3 / RS3 8V (2013 - 2020) | RS3 8V | PFR85-815-18.5BLK | Rear Anti Roll Bar Bush 18.5mm | 27.709 | 67.61 | 2 | 2 | 15 |  | 18.5mm | 5Q0511305AQ |  |  | 5055676535665 | 2022-09-09
Road | Audi | A3 / S3 / RS3 | A3 / S3 / RS3 8V (2013 - 2020) | RS3 8V | PFR85-816 | Rear Trailing Arm Bush | 54.45 | 132.858 | 2 | 2 | 16 |  |  | 5Q0505541A |  |  | 5055676535016 | 2022-09-09
Black | Audi | A3 / S3 / RS3 | A3 / S3 / RS3 8V (2013 - 2020) | RS3 8V | PFR85-816BLK | Rear Trailing Arm Bush | 59.906 | 146.1706 | 2 | 2 | 16 |  |  | 5Q0505541A. |  |  | 5055676535009 | 2022-09-09
Road | Audi | A3 / S3 / RS3 | A3 / S3 / RS3 8V (2013 - 2020) | RS3 8V | PFR85-817 | Rear Lower Arm Outer Bush | 35.629 | 86.9348 | 2 | 2 | 17 |  |  | 1K0505553A / 1K0 505 553 A | 5Q0505553 / 5Q0 505 553 | 5QD505553 / 5QD 505 553 | 5055676535597 | 2022-09-09
Black | Audi | A3 / S3 / RS3 | A3 / S3 / RS3 8V (2013 - 2020) | RS3 8V | PFR85-817BLK | Rear Lower Arm Outer Bush | 35.629 | 86.9348 | 2 | 2 | 17 |  |  | 1K0505553A / 1K0 505 553 A | 5Q0505553 / 5Q0 505 553 | 5QD505553 / 5QD 505 553 | 5055676535603 | 2022-09-09
Road | Audi | A3 / S3 / RS3 | A3 / S3 / RS3 8V (2013 - 2020) | RS3 8V | PFR85-818 | Rear Lower Arm Inner Bush | 46.013 | 112.2717 | 2 | 2 | 18 |  |  | 5Q0505311 / 5Q0 505 311 | 5QD505311 / 5QD 505 311 | 5QM505311 / 5QM 505 311 | 5055676535023 | 2022-05-13
Black | Audi | A3 / S3 / RS3 | A3 / S3 / RS3 8V (2013 - 2020) | RS3 8V | PFR85-818BLK | Rear Lower Arm Inner Bush | 46.013 | 112.2717 | 2 | 2 | 18 |  |  | 5Q0505311 / 5Q0 505 311 | 5QD505311 / 5QD 505 311 | 5QM505311 / 5QM 505 311 | 5055676535030 | 2022-05-13
Road | Audi | A3 / S3 / RS3 | A3 / S3 / RS3 8V (2013 - 2020) | RS3 8V | PFR85-827 | Rear Subframe Front Mounting Bush | 58.993 | 143.9429 | 2 | 2 | 27 | This bush uses our Purple 80A durometer material with bonded supporting washers for strengthening and a bespoke end face design to reduce noise transmission to the cabin, whilst maintaining durability and subframe location. |  | 5Q0 505 145 F | 5Q0 505 145 D |  | 5055676559128 | 2022-09-26
Black | Audi | A3 / S3 / RS3 | A3 / S3 / RS3 8V (2013 - 2020) | RS3 8V | PFR85-827BLK | Rear Subframe Front Mounting Bush | 64.9 | 158.356 | 2 | 2 | 27 | This bush uses our Black 95A durometer material with bonded supporting washers for strengthening and a bespoke end face design to reduce noise transmission to the cabin, whilst maintaining durability and subframe location. |  | 5Q0 505 145 F | 5Q0 505 145 D |  | 5055676559135 | 2022-09-26
Road | Audi | A3 / S3 / RS3 | A3 / S3 / RS3 8V (2013 - 2020) | RS3 8V | PFR85-828 | Rear Subframe Rear Mounting Bush | 55.748 | 136.0251 | 2 | 2 | 28 | This bush uses our Purple 80A durometer material with bonded supporting washers for strengthening and a bespoke end face design to reduce noise transmission to the cabin, whilst maintaining durability and subframe location. |  | 5Q0 505 145 E |  |  | 5055676559142 | 2022-09-26
Black | Audi | A3 / S3 / RS3 | A3 / S3 / RS3 8V (2013 - 2020) | RS3 8V | PFR85-828BLK | Rear Subframe Rear Mounting Bush | 61.336 | 149.6598 | 2 | 2 | 28 | This bush uses our Black 95A durometer material with bonded supporting washers for strengthening and a bespoke end face design to reduce noise transmission to the cabin, whilst maintaining durability and subframe location. |  | 5Q0 505 145 E |  |  | 5055676559159 | 2022-09-26
Road | Audi | A3 / S3 / RS3 | A3 / S3 / RS3 8Y (2020 on) | A3 and S3 Quattro 8Y | PFF3-1324 | Lower Torque Mount Small Bush | 36.278 | 44.2592 | 1 | 1 | 21 | Made using our Black 95A Durometer Material to increase stiffness over worn rubber by up to 50% and improve durability, preventing such things as wheel hop and imprecise gear-shifting. This bush fits the mount with the extruded bracket without voids, see part numbers above and photos below, check which bracket is fitted to the vehicle before ordering. For an extruded bracket with voids use PFF3-1320. For a cast bracket use PFF3-1321 |  | 5Q0 199 855 AG | 5Q0 199 855 AH |  | 5055676559401 | 2022-10-07
Black | Audi | A3 / S3 / RS3 | A3 / S3 / RS3 8Y (2020 on) | A3 and S3 Quattro 8Y | PFF3-1324BLK | Lower Torque Mount Small Bush | 36.278 | 44.2592 | 1 | 1 | 21 | Made using our Black 95A Durometer Material to increase stiffness over worn rubber by up to 50% and improve durability, preventing such things as wheel hop and imprecise gear-shifting. This bush fits the mount with the extruded bracket without voids, see part numbers above and photos below, check which bracket is fitted to the vehicle before ordering. For an extruded bracket with voids use PFF3-1320. For a cast bracket use PFF3-1321 |  | 5Q0 199 855 AG | 5Q0 199 855 AH |  | 5055676559418 | 2022-10-07
Road | Audi | A3 / S3 / RS3 | A3 / S3 / RS3 8Y (2020 on) | A3 and S3 Quattro 8Y | PFF85-501 | Front Wishbone Front Bush | 37.576 | 91.6854 | 2 | 2 | 1 | For a camber adjustable bush use PFF85-501G. |  | 1K0407182 | 1K0407152BG | 5Q0 407 182 | 5055676510839 | 2022-09-08
Black | Audi | A3 / S3 / RS3 | A3 / S3 / RS3 8Y (2020 on) | A3 and S3 Quattro 8Y | PFF85-501BLK | Front Wishbone Front Bush | 37.576 | 91.6854 | 2 | 2 | 1 |  |  | 1K0407182 | 1K0407152BG | 5Q0 407 182 | 5055676514240 | 2022-09-08
Road | Audi | A3 / S3 / RS3 | A3 / S3 / RS3 8Y (2020 on) | A3 and S3 Quattro 8Y | PFF85-501G | Front Wishbone Front Bush Camber Adjustable | 69.377 | 169.2799 | 2 | 2 | 1 | This bush features a CNC machined Stainless Steel sleeve with an offset bore that can be rotated using our bespoke tooling (supplied), giving +/- 0.5 degrees of on-car camber adjustment. |  | 1K0407182 | 1K0407152BG | 5Q0 407 182 | 5055676529930 | 2022-09-08
Black | Audi | A3 / S3 / RS3 | A3 / S3 / RS3 8Y (2020 on) | A3 and S3 Quattro 8Y | PFF85-501GBLK | Front Wishbone Front Bush Camber Adjustable | 69.377 | 169.2799 | 2 | 2 | 1 | This bush features a CNC machined Stainless Steel sleeve with an offset bore that can be rotated using our bespoke tooling (supplied), giving +/- 0.5 degrees of on-car camber adjustment. |  | 1K0407182 | 1K0407152BG | 5Q0 407 182 | 5055676529947 | 2022-09-08
Road | Audi | A3 / S3 / RS3 | A3 / S3 / RS3 8Y (2020 on) | A3 and S3 Quattro 8Y | PFF85-802 | Front Wishbone Rear Bush | 62.887 | 153.4443 | 2 | 2 | 2 | Fits steel subframes and steel wishbones only. This part features an offset bore to the sleeve to match the caster offset of the OE bush. For further caster adjustment for track/motorsport applications, use PFF85-802GBLK. | 65mm | Bush = 5C0407183 / 5Q0407183 / 1K0407183 | Arm = 5C0407151 / 5Q0 407153 / 1K0407152 |  | 5055676534880 | 2022-09-21
Black | Audi | A3 / S3 / RS3 | A3 / S3 / RS3 8Y (2020 on) | A3 and S3 Quattro 8Y | PFF85-802BLK | Front Wishbone Rear Bush | 69.179 | 168.7968 | 2 | 2 | 2 | Fits steel subframes and steel wishbones only. This part features an offset bore to the sleeve to match the caster offset of the OE bush. For further caster adjustment for track/motorsport applications, use PFF85-802GBLK. | 65mm | Bush = 5C0407183 / 5Q0407183 / 1K0407183 | Arm = 5C0407151 / 5Q0407153 / 1K0407152 |  | 5055676544735 | 2022-09-21
Black | Audi | A3 / S3 / RS3 | A3 / S3 / RS3 8Y (2020 on) | A3 and S3 Quattro 8Y | PFF85-802GBLK | Front Wishbone Rear Bush, Caster Adjustable | 82.357 | 200.9511 | 2 | 2 | 2 | This part is the same for both Road Series and Black Series options. Using a Black 95A durometer ball moulded to an all-new offset stainless steel sleeve and machined nylon cups, this new and improved design maximises performance and articulation while retaining the benefit of on-car adjustability of caster by +/- 0.33 degs. Fits steel wishbones only. | 65mm | Bush = 5C0407183 / 5Q0407183 / 1K0407183 | Arm = 5C0407151 / 5Q0407153 / 1K0407152 |  | 5055676539564 | 2022-09-21
Road | Audi | A3 / S3 / RS3 | A3 / S3 / RS3 8Y (2020 on) | A3 and S3 Quattro 8Y | PFF85-803-23.2 | Front Anti Roll Bar Bush 23.2mm | 24.662 | 60.1753 | 2 | 2 | 3 | Please check anti roll bar diameter before ordering. | 23.2mm | 5Q0411303M / 5Q0 411 303 M | 5Q0411303T / 5Q0 411 303 T | 5Q0411303Q / 5Q0 411 303 Q | 5055676534903 | 2022-09-09
Black | Audi | A3 / S3 / RS3 | A3 / S3 / RS3 8Y (2020 on) | A3 and S3 Quattro 8Y | PFF85-803-23.2BLK | Front Anti Roll Bar Bush 23.2mm | 27.709 | 67.61 | 2 | 2 | 3 | Please check anti roll bar diameter before ordering. | 23.2mm | 5Q0411303M / 5Q0 411 303 M | 5Q0411303T / 5Q0 411 303 T | 5Q0411303Q / 5Q0 411 303 Q | 5055676534910 | 2022-09-09
Road | Audi | A3 / S3 / RS3 | A3 / S3 / RS3 8Y (2020 on) | A3 and S3 Quattro 8Y | PFF85-803-24 | Front Anti Roll Bar Bush 24mm | 24.662 | 60.1753 | 2 | 2 | 3 | Please check anti roll bar diameter before ordering. | 24mm | 5Q0411303N / 5Q0 411 303 N | 5Q0411303AA / 5Q0 411 303 AA | 5Q0411303R / 5Q0 411 303 R | 5055676536259 | 2022-09-09
Black | Audi | A3 / S3 / RS3 | A3 / S3 / RS3 8Y (2020 on) | A3 and S3 Quattro 8Y | PFF85-803-24BLK | Front Anti Roll Bar Bush 24mm | 27.709 | 67.61 | 2 | 2 | 3 | Please check anti roll bar diameter before ordering. | 24mm | 5Q0411303N / 5Q0 411 303 N | 5Q0411303AA / 5Q0 411 303 AA | 5Q0411303R / 5Q0 411 303 R | 5055676536266 | 2022-09-09
Road | Audi | A3 / S3 / RS3 | A3 / S3 / RS3 8Y (2020 on) | A3 and S3 Quattro 8Y | PFF85-830 | Lower Engine Mount Insert (Large) | 46.662 | 56.9276 | 1 | 1 | 30 |  |  | 5Q0198037A / 5Q0 198 037 A | 8V0198037 / 8V0 198 037 / 5Q0199868 / 5Q0 199 868 | 5Q0199867 / 5Q0 199 867 | 5055676535047 | 2022-09-09
Black | Audi | A3 / S3 / RS3 | A3 / S3 / RS3 8Y (2020 on) | A3 and S3 Quattro 8Y | PFF85-830BLK | Lower Engine Mount Insert (Large) | 51.337 | 62.6311 | 1 | 1 | 30 |  |  | 5Q0198037A / 5Q0 198 037 A | 8V0198037 / 8V0 198 037 / 5Q0199868 / 5Q0 199 868 | 5Q0199867 / 5Q0 199 867 | 5055676535054 | 2022-09-09
Road | Audi | A3 / S3 / RS3 | A3 / S3 / RS3 8Y (2020 on) | A3 and S3 Quattro 8Y | PFF85-830P | Lower Engine Mount Insert (Large) Track Use | 46.662 | 56.9276 | 1 | 1 | 30 | Suitable for higher powered cars and track cars, using a stiffer material which helps further reduce engine movement over fitting the standard PFF85-830 insert, being a stiffer material additional noise and vibration may be felt. |  | 5Q0198037A / 5Q0 198 037 A | 8V0198037 / 8V0 198 037 / 5Q0199868 / 5Q0 199 868 | 5Q0199867 / 5Q0 199 867 | 5055676539526 | 2022-09-09
Road | Audi | A3 / S3 / RS3 | A3 / S3 / RS3 8Y (2020 on) | A3 and S3 Quattro 8Y | PFF85-830R | Lower Engine Mount Insert (Large) Diesel | 46.662 | 56.9276 | 1 | 1 | 30 | Suitable for diesel models, using a softer material that helps reduce movement from the bush but transmits less noise and vibration over fitting the standard PFF85-830 insert. |  | 5Q0198037A / 5Q0 198 037 A | 8V0198037 / 8V0 198 037 / 5Q0199868 / 5Q0 199 868 | 5Q0199867 / 5Q0 199 867 | 5055676539496 | 2022-09-09
Road | Audi | A3 / S3 / RS3 | A3 / S3 / RS3 8Y (2020 on) | A3 and S3 Quattro 8Y | PFF85-831 | Front Lower Engine Mount Hybrid Bush (Large) | 71.324 | 87.0153 | 1 | 1 | 30 | PFF85-831 replaces the lower half of the original bush whilst including an insert to fit into and fill the voids in the upper bush to minimise wheel hop and improve gear-shifting. This unique bush has been designed to be fitted without subframe removal and avoids associated wheel alignment costs. |  | 5Q0198037A / 5Q0 198 037 A | 8V0198037 / 8V0 198 037 / 5Q0199868 / 5Q0 199 868 | 5Q0199867 / 5Q0 199 867 | 5055676538567 | 2022-09-09
Black | Audi | A3 / S3 / RS3 | A3 / S3 / RS3 8Y (2020 on) | A3 and S3 Quattro 8Y | PFF85-831BLK | Front Lower Engine Mount Hybrid Bush (Large) | 78.463 | 95.7249 | 1 | 1 | 30 | PFF85-831 replaces the lower half of the original bush OEM part number 5Q0 198 037 / 5Q0198 037 A and includes an insert to fit into and fill the voids in the upper bush. This unique bush has been designed to be fitted without subframe removal from the vehicle and avoids associated wheel alignment costs. |  | 5Q0198037A / 5Q0 198 037 A | 8V0198037 / 8V0 198 037 / 5Q0199868 / 5Q0 199 868 | 5Q0199867 / 5Q0 199 867 | 5055676538574 | 2022-09-09
Road | Audi | A3 / S3 / RS3 | A3 / S3 / RS3 8Y (2020 on) | A3 and S3 Quattro 8Y | PFF85-832 | Lower Engine Mount (Large) Insert | 44.715 | 54.5523 | 1 | 1 | 30 |  |  | 5Q0198037B / 5Q0 198 037 B | 5Q0198037F / 5Q0 198 037 F |  | 5055676539458 | 2022-09-09
Black | Audi | A3 / S3 / RS3 | A3 / S3 / RS3 8Y (2020 on) | A3 and S3 Quattro 8Y | PFF85-832BLK | Lower Engine Mount (Large) Insert | 49.192 | 60.0142 | 1 | 1 | 30 |  |  | 5Q0198037B / 5Q0 198 037 B | 5Q0198037F / 5Q0 198 037 F |  | 5055676539465 | 2022-09-09
Road | Audi | A3 / S3 / RS3 | A3 / S3 / RS3 8Y (2020 on) | A3 and S3 Quattro 8Y | PFF85-832P | Lower Engine Mount (Large) Insert Track Use | 44.715 | 54.5523 | 1 | 1 | 30 | Made in Purple 80A and suitable for higher powered cars and track cars, this part helps to further reduce engine movement over fitting the standard PFF85-832 insert. Increased NVH may be felt when fitted. |  | 5Q0198037B / 5Q0 198 037 B | 5Q0198037F / 5Q0 198 037 F |  | 5055676539519 | 2022-09-09
Road | Audi | A3 / S3 / RS3 | A3 / S3 / RS3 8Y (2020 on) | A3 and S3 Quattro 8Y | PFF85-832R | Lower Engine Mount (Large) Insert Diesel | 44.715 | 54.5523 | 1 | 1 | 30 | Some NVH transmission should be expected when fitting this part to a Diesel vehicle. |  | 5Q0198037B / 5Q0 198 037 B | 5Q0198037F / 5Q0 198 037 F |  | 5055676539502 | 2022-09-09
Road | Audi | A3 / S3 / RS3 | A3 / S3 / RS3 8Y (2020 on) | A3 and S3 Quattro 8Y | PFF85-833 | Front Lower Engine Mount Hybrid Bush (Large) | 71.324 | 87.0153 | 1 | 1 | 30 | PFF85-833 replaces the lower half of the original bush whilst including an insert to fit into and fill the voids in the upper bush to minimise wheel hop and improve gear-shifting. This unique bush has been designed to be fitted without subframe removal and avoids associated wheel alignment costs. . |  | 5Q0198037B / 5Q0 198 037 B | 5Q0198037F / 5Q0 198 037 F | 5Q0199867 / 5Q0 199 867 | 5055676539472 | 2022-09-09
Black | Audi | A3 / S3 / RS3 | A3 / S3 / RS3 8Y (2020 on) | A3 and S3 Quattro 8Y | PFF85-833BLK | Front Lower Engine Mount Hybrid Bush (Large) | 78.463 | 95.7249 | 1 | 1 | 30 | PFF85-833 replaces the lower half of the original bush whilst including an insert to fit into and fill the voids in the upper bush to minimise wheel hop and improve gear-shifting. This unique bush has been designed to be fitted without subframe removal and avoids associated wheel alignment costs. |  | 5Q0198037B / 5Q0 198 037 B | 5Q0198037F / 5Q0 198 037 F | 5Q0199867 / 5Q0 199 867 | 5055676539489 | 2022-09-09
Road | Audi | A3 / S3 / RS3 | A3 / S3 / RS3 8Y (2020 on) | A3 and S3 Quattro 8Y | PFR85-513 | Rear Upper Link Outer Bush | 40.172 | 98.0197 | 2 | 2 | 13 |  |  | 5Q0505323D | 1K0505323N |  | 5055676511027 | 2022-09-08
Black | Audi | A3 / S3 / RS3 | A3 / S3 / RS3 8Y (2020 on) | A3 and S3 Quattro 8Y | PFR85-513BLK | Rear Upper Link Outer Bush | 40.172 | 98.0197 | 2 | 2 | 13 |  |  | 5Q0505323D | 1K0505323N |  | 5055676520913 | 2022-09-08
Road | Audi | A3 / S3 / RS3 | A3 / S3 / RS3 8Y (2020 on) | A3 and S3 Quattro 8Y | PFR85-514 | Rear Upper Link Inner Bush | 34.98 | 85.3512 | 2 | 2 | 14 |  |  | 5Q0505323D | 1K0501529 |  | 5055676511034 | 2022-09-09
Black | Audi | A3 / S3 / RS3 | A3 / S3 / RS3 8Y (2020 on) | A3 and S3 Quattro 8Y | PFR85-514BLK | Rear Upper Link Inner Bush | 34.98 | 85.3512 | 2 | 2 | 14 |  |  | 1K0501529 |  |  | 5055676520920 | 2022-09-09
Road | Audi | A3 / S3 / RS3 | A3 / S3 / RS3 8Y (2020 on) | A3 and S3 Quattro 8Y | PFR85-811 | Rear Tie Bar Outer Bush | 53.152 | 129.6909 | 2 | 2 | 11 |  |  | 5Q0501529C |  |  | 5055676535252 | 2022-09-08
Black | Audi | A3 / S3 / RS3 | A3 / S3 / RS3 8Y (2020 on) | A3 and S3 Quattro 8Y | PFR85-811BLK | Rear Tie Bar Outer Bush | 53.152 | 129.6909 | 2 | 2 | 11 |  |  | 5Q0501529C |  |  | 5055676535269 | 2022-09-08
Road | Audi | A3 / S3 / RS3 | A3 / S3 / RS3 8Y (2020 on) | A3 and S3 Quattro 8Y | PFR85-812 | Rear Tie Bar Inner Bush | 55.748 | 136.0251 | 2 | 2 | 12 |  |  | 5Q0501529C |  |  | 5055676534941 | 2022-09-08
Black | Audi | A3 / S3 / RS3 | A3 / S3 / RS3 8Y (2020 on) | A3 and S3 Quattro 8Y | PFR85-812BLK | Rear Tie Bar Inner Bush | 55.748 | 136.0251 | 2 | 2 | 12 |  |  | 5Q0501529C |  |  | 5055676534958 | 2022-09-08
Road | Audi | A3 / S3 / RS3 | A3 / S3 / RS3 8Y (2020 on) | A3 and S3 Quattro 8Y | PFR85-815-19.6 | Rear Anti Roll Bar Bush 19.6mm | 24.662 | 60.1753 | 2 | 2 | 15 |  | 19.6mm | 5Q0511305AR | 5Q0511305BK | 5Q0511305BC | 5055676536174 | 2022-10-05
Black | Audi | A3 / S3 / RS3 | A3 / S3 / RS3 8Y (2020 on) | A3 and S3 Quattro 8Y | PFR85-815-19.6BLK | Rear Anti Roll Bar Bush 19.6mm | 27.709 | 67.61 | 2 | 2 | 15 |  | 19.6mm | 5Q0511305AR | 5Q0511305BK | 5Q0511305BC | 5055676536181 | 2022-09-09
Road | Audi | A3 / S3 / RS3 | A3 / S3 / RS3 8Y (2020 on) | A3 and S3 Quattro 8Y | PFR85-815-20.7 | Rear Anti Roll Bar Bush 20.7mm | 24.662 | 60.1753 | 2 | 2 | 15 |  | 20.7mm | 5Q0511305AS | 5Q0511305BD |  | 5055676536198 | 2022-09-09
Black | Audi | A3 / S3 / RS3 | A3 / S3 / RS3 8Y (2020 on) | A3 and S3 Quattro 8Y | PFR85-815-20.7BLK | Rear Anti Roll Bar Bush 20.7mm | 27.709 | 67.61 | 2 | 2 | 15 |  | 20.7mm | 5Q0511305AS | 5Q0511305BD |  | 5055676536204 | 2022-09-09
Road | Audi | A3 / S3 / RS3 | A3 / S3 / RS3 8Y (2020 on) | A3 and S3 Quattro 8Y | PFR85-815-21.7 | Rear Anti Roll Bar Bush 21.7mm | 24.662 | 60.1753 | 2 | 2 | 15 |  | 21.7mm | 5Q0511305AT /5Q0511305BF | 5Q0511305BA / 5Q0511305BE |  | 5055676536211 | 2022-09-09
Black | Audi | A3 / S3 / RS3 | A3 / S3 / RS3 8Y (2020 on) | A3 and S3 Quattro 8Y | PFR85-815-21.7BLK | Rear Anti Roll Bar Bush 21.7mm | 27.709 | 67.61 | 2 | 2 | 15 |  | 21.7mm | 5Q0511305AT /5Q0511305BF | 5Q0511305BA / 5Q0511305BE |  | 5055676536228 | 2022-09-09
Road | Audi | A3 / S3 / RS3 | A3 / S3 / RS3 8Y (2020 on) | A3 and S3 Quattro 8Y | PFR85-816 | Rear Trailing Arm Bush | 54.45 | 132.858 | 2 | 2 | 16 |  |  | 5Q0505541A |  |  | 5055676535016 | 2022-09-09
Black | Audi | A3 / S3 / RS3 | A3 / S3 / RS3 8Y (2020 on) | A3 and S3 Quattro 8Y | PFR85-816BLK | Rear Trailing Arm Bush | 59.906 | 146.1706 | 2 | 2 | 16 |  |  | 5Q0505541A. |  |  | 5055676535009 | 2022-09-09
Road | Audi | A3 / S3 / RS3 | A3 / S3 / RS3 8Y (2020 on) | A3 and S3 Quattro 8Y | PFR85-817 | Rear Lower Arm Outer Bush | 35.629 | 86.9348 | 2 | 2 | 17 |  |  | 1K0505553A / 1K0 505 553 A | 5Q0505553 / 5Q0 505 553 | 5QD505553 / 5QD 505 553 | 5055676535597 | 2022-09-09
Black | Audi | A3 / S3 / RS3 | A3 / S3 / RS3 8Y (2020 on) | A3 and S3 Quattro 8Y | PFR85-817BLK | Rear Lower Arm Outer Bush | 35.629 | 86.9348 | 2 | 2 | 17 |  |  | 1K0505553A / 1K0 505 553 A | 5Q0505553 / 5Q0 505 553 | 5QD505553 / 5QD 505 553 | 5055676535603 | 2022-09-09
Road | Audi | A3 / S3 / RS3 | A3 / S3 / RS3 8Y (2020 on) | A3 and S3 Quattro 8Y | PFR85-827 | Rear Subframe Front Mounting Bush | 58.993 | 143.9429 | 2 | 2 | 27 | This bush uses our Purple 80A durometer material with bonded supporting washers for strengthening and a bespoke end face design to reduce noise transmission to the cabin, whilst maintaining durability and subframe location. |  | 5Q0 505 145 F | 5Q0 505 145 D |  | 5055676559128 | 2022-09-26
Black | Audi | A3 / S3 / RS3 | A3 / S3 / RS3 8Y (2020 on) | A3 and S3 Quattro 8Y | PFR85-827BLK | Rear Subframe Front Mounting Bush | 64.9 | 158.356 | 2 | 2 | 27 | This bush uses our Black 95A durometer material with bonded supporting washers for strengthening and a bespoke end face design to reduce noise transmission to the cabin, whilst maintaining durability and subframe location. |  | 5Q0 505 145 F | 5Q0 505 145 D |  | 5055676559135 | 2022-09-26
Road | Audi | A3 / S3 / RS3 | A3 / S3 / RS3 8Y (2020 on) | A3 and S3 Quattro 8Y | PFR85-828 | Rear Subframe Rear Mounting Bush | 55.748 | 136.0251 | 2 | 2 | 28 | This bush uses our Purple 80A durometer material with bonded supporting washers for strengthening and a bespoke end face design to reduce noise transmission to the cabin, whilst maintaining durability and subframe location. |  | 5Q0 505 145 E |  |  | 5055676559142 | 2022-09-26
Black | Audi | A3 / S3 / RS3 | A3 / S3 / RS3 8Y (2020 on) | A3 and S3 Quattro 8Y | PFR85-828BLK | Rear Subframe Rear Mounting Bush | 61.336 | 149.6598 | 2 | 2 | 28 | This bush uses our Black 95A durometer material with bonded supporting washers for strengthening and a bespoke end face design to reduce noise transmission to the cabin, whilst maintaining durability and subframe location. |  | 5Q0 505 145 E |  |  | 5055676559159 | 2022-09-26
Road | Audi | A3 / S3 / RS3 | A3 / S3 / RS3 8Y (2020 on) | A3 FWD With Multi-Link 8Y | PFF3-1324 | Lower Torque Mount Small Bush | 36.278 | 44.2592 | 1 | 1 | 21 | Made using our Black 95A Durometer Material to increase stiffness over worn rubber by up to 50% and improve durability, preventing such things as wheel hop and imprecise gear-shifting. This bush fits the mount with the extruded bracket without voids, see part numbers above and photos below, check which bracket is fitted to the vehicle before ordering. For an extruded bracket with voids use PFF3-1320. For a cast bracket use PFF3-1321 |  | 5Q0 199 855 AG | 5Q0 199 855 AH |  | 5055676559401 | 2022-10-07
Black | Audi | A3 / S3 / RS3 | A3 / S3 / RS3 8Y (2020 on) | A3 FWD With Multi-Link 8Y | PFF3-1324BLK | Lower Torque Mount Small Bush | 36.278 | 44.2592 | 1 | 1 | 21 | Made using our Black 95A Durometer Material to increase stiffness over worn rubber by up to 50% and improve durability, preventing such things as wheel hop and imprecise gear-shifting. This bush fits the mount with the extruded bracket without voids, see part numbers above and photos below, check which bracket is fitted to the vehicle before ordering. For an extruded bracket with voids use PFF3-1320. For a cast bracket use PFF3-1321 |  | 5Q0 199 855 AG | 5Q0 199 855 AH |  | 5055676559418 | 2022-10-07
Road | Audi | A3 / S3 / RS3 | A3 / S3 / RS3 8Y (2020 on) | A3 FWD With Multi-Link 8Y | PFF85-501 | Front Wishbone Front Bush | 37.576 | 91.6854 | 2 | 2 | 1 | For a camber adjustable bush use PFF85-501G. |  | 1K0407182 | 1K0407152BG | 5Q0 407 182 | 5055676510839 | 2022-09-08
Black | Audi | A3 / S3 / RS3 | A3 / S3 / RS3 8Y (2020 on) | A3 FWD With Multi-Link 8Y | PFF85-501BLK | Front Wishbone Front Bush | 37.576 | 91.6854 | 2 | 2 | 1 |  |  | 1K0407182 | 1K0407152BG | 5Q0 407 182 | 5055676514240 | 2022-09-08
Road | Audi | A3 / S3 / RS3 | A3 / S3 / RS3 8Y (2020 on) | A3 FWD With Multi-Link 8Y | PFF85-501G | Front Wishbone Front Bush Camber Adjustable | 69.377 | 169.2799 | 2 | 2 | 1 | This bush features a CNC machined Stainless Steel sleeve with an offset bore that can be rotated using our bespoke tooling (supplied), giving +/- 0.5 degrees of on-car camber adjustment. |  | 1K0407182 | 1K0407152BG | 5Q0 407 182 | 5055676529930 | 2022-09-08
Black | Audi | A3 / S3 / RS3 | A3 / S3 / RS3 8Y (2020 on) | A3 FWD With Multi-Link 8Y | PFF85-501GBLK | Front Wishbone Front Bush Camber Adjustable | 69.377 | 169.2799 | 2 | 2 | 1 | This bush features a CNC machined Stainless Steel sleeve with an offset bore that can be rotated using our bespoke tooling (supplied), giving +/- 0.5 degrees of on-car camber adjustment. |  | 1K0407182 | 1K0407152BG | 5Q0 407 182 | 5055676529947 | 2022-09-08
Road | Audi | A3 / S3 / RS3 | A3 / S3 / RS3 8Y (2020 on) | A3 FWD With Multi-Link 8Y | PFF85-802 | Front Wishbone Rear Bush | 62.887 | 153.4443 | 2 | 2 | 2 | Fits steel subframes and steel wishbones only. This part features an offset bore to the sleeve to match the caster offset of the OE bush. For further caster adjustment for track/motorsport applications, use PFF85-802GBLK. | 65mm | Bush = 5C0407183 / 5Q0407183 / 1K0407183 | Arm = 5C0407151 / 5Q0 407153 / 1K0407152 |  | 5055676534880 | 2022-09-21
Black | Audi | A3 / S3 / RS3 | A3 / S3 / RS3 8Y (2020 on) | A3 FWD With Multi-Link 8Y | PFF85-802BLK | Front Wishbone Rear Bush | 69.179 | 168.7968 | 2 | 2 | 2 | Fits steel subframes and steel wishbones only. This part features an offset bore to the sleeve to match the caster offset of the OE bush. For further caster adjustment for track/motorsport applications, use PFF85-802GBLK. | 65mm | Bush = 5C0407183 / 5Q0407183 / 1K0407183 | Arm = 5C0407151 / 5Q0407153 / 1K0407152 |  | 5055676544735 | 2022-09-21
Black | Audi | A3 / S3 / RS3 | A3 / S3 / RS3 8Y (2020 on) | A3 FWD With Multi-Link 8Y | PFF85-802GBLK | Front Wishbone Rear Bush, Caster Adjustable | 82.357 | 200.9511 | 2 | 2 | 2 | This part is the same for both Road Series and Black Series options. Using a Black 95A durometer ball moulded to an all-new offset stainless steel sleeve and machined nylon cups, this new and improved design maximises performance and articulation while retaining the benefit of on-car adjustability of caster by +/- 0.33 degs. Fits steel wishbones only. | 65mm | Bush = 5C0407183 / 5Q0407183 / 1K0407183 | Arm = 5C0407151 / 5Q0407153 / 1K0407152 |  | 5055676539564 | 2022-09-21
Road | Audi | A3 / S3 / RS3 | A3 / S3 / RS3 8Y (2020 on) | A3 FWD With Multi-Link 8Y | PFF85-803-23.2 | Front Anti Roll Bar Bush 23.2mm | 24.662 | 60.1753 | 2 | 2 | 3 | Please check anti roll bar diameter before ordering. | 23.2mm | 5Q0411303M / 5Q0 411 303 M | 5Q0411303T / 5Q0 411 303 T | 5Q0411303Q / 5Q0 411 303 Q | 5055676534903 | 2022-09-09
Black | Audi | A3 / S3 / RS3 | A3 / S3 / RS3 8Y (2020 on) | A3 FWD With Multi-Link 8Y | PFF85-803-23.2BLK | Front Anti Roll Bar Bush 23.2mm | 27.709 | 67.61 | 2 | 2 | 3 | Please check anti roll bar diameter before ordering. | 23.2mm | 5Q0411303M / 5Q0 411 303 M | 5Q0411303T / 5Q0 411 303 T | 5Q0411303Q / 5Q0 411 303 Q | 5055676534910 | 2022-09-09
Road | Audi | A3 / S3 / RS3 | A3 / S3 / RS3 8Y (2020 on) | A3 FWD With Multi-Link 8Y | PFF85-803-24 | Front Anti Roll Bar Bush 24mm | 24.662 | 60.1753 | 2 | 2 | 3 | Please check anti roll bar diameter before ordering. | 24mm | 5Q0411303N / 5Q0 411 303 N | 5Q0411303AA / 5Q0 411 303 AA | 5Q0411303R / 5Q0 411 303 R | 5055676536259 | 2022-09-09
Black | Audi | A3 / S3 / RS3 | A3 / S3 / RS3 8Y (2020 on) | A3 FWD With Multi-Link 8Y | PFF85-803-24BLK | Front Anti Roll Bar Bush 24mm | 27.709 | 67.61 | 2 | 2 | 3 | Please check anti roll bar diameter before ordering. | 24mm | 5Q0411303N / 5Q0 411 303 N | 5Q0411303AA / 5Q0 411 303 AA | 5Q0411303R / 5Q0 411 303 R | 5055676536266 | 2022-09-09
Road | Audi | A3 / S3 / RS3 | A3 / S3 / RS3 8Y (2020 on) | A3 FWD With Multi-Link 8Y | PFF85-830 | Lower Engine Mount Insert (Large) | 46.662 | 56.9276 | 1 | 1 | 30 |  |  | 5Q0198037A / 5Q0 198 037 A | 8V0198037 / 8V0 198 037 / 5Q0199868 / 5Q0 199 868 | 5Q0199867 / 5Q0 199 867 | 5055676535047 | 2022-09-09
Black | Audi | A3 / S3 / RS3 | A3 / S3 / RS3 8Y (2020 on) | A3 FWD With Multi-Link 8Y | PFF85-830BLK | Lower Engine Mount Insert (Large) | 51.337 | 62.6311 | 1 | 1 | 30 |  |  | 5Q0198037A / 5Q0 198 037 A | 8V0198037 / 8V0 198 037 / 5Q0199868 / 5Q0 199 868 | 5Q0199867 / 5Q0 199 867 | 5055676535054 | 2022-09-09
Road | Audi | A3 / S3 / RS3 | A3 / S3 / RS3 8Y (2020 on) | A3 FWD With Multi-Link 8Y | PFF85-830P | Lower Engine Mount Insert (Large) Track Use | 46.662 | 56.9276 | 1 | 1 | 30 | Suitable for higher powered cars and track cars, using a stiffer material which helps further reduce engine movement over fitting the standard PFF85-830 insert, being a stiffer material additional noise and vibration may be felt. |  | 5Q0198037A / 5Q0 198 037 A | 8V0198037 / 8V0 198 037 / 5Q0199868 / 5Q0 199 868 | 5Q0199867 / 5Q0 199 867 | 5055676539526 | 2022-09-09
Road | Audi | A3 / S3 / RS3 | A3 / S3 / RS3 8Y (2020 on) | A3 FWD With Multi-Link 8Y | PFF85-830R | Lower Engine Mount Insert (Large) Diesel | 46.662 | 56.9276 | 1 | 1 | 30 | Suitable for diesel models, using a softer material that helps reduce movement from the bush but transmits less noise and vibration over fitting the standard PFF85-830 insert. |  | 5Q0198037A / 5Q0 198 037 A | 8V0198037 / 8V0 198 037 / 5Q0199868 / 5Q0 199 868 | 5Q0199867 / 5Q0 199 867 | 5055676539496 | 2022-09-09
Road | Audi | A3 / S3 / RS3 | A3 / S3 / RS3 8Y (2020 on) | A3 FWD With Multi-Link 8Y | PFF85-831 | Front Lower Engine Mount Hybrid Bush (Large) | 71.324 | 87.0153 | 1 | 1 | 30 | PFF85-831 replaces the lower half of the original bush whilst including an insert to fit into and fill the voids in the upper bush to minimise wheel hop and improve gear-shifting. This unique bush has been designed to be fitted without subframe removal and avoids associated wheel alignment costs. |  | 5Q0198037A / 5Q0 198 037 A | 8V0198037 / 8V0 198 037 / 5Q0199868 / 5Q0 199 868 | 5Q0199867 / 5Q0 199 867 | 5055676538567 | 2022-09-09
Black | Audi | A3 / S3 / RS3 | A3 / S3 / RS3 8Y (2020 on) | A3 FWD With Multi-Link 8Y | PFF85-831BLK | Front Lower Engine Mount Hybrid Bush (Large) | 78.463 | 95.7249 | 1 | 1 | 30 | PFF85-831 replaces the lower half of the original bush OEM part number 5Q0 198 037 / 5Q0198 037 A and includes an insert to fit into and fill the voids in the upper bush. This unique bush has been designed to be fitted without subframe removal from the vehicle and avoids associated wheel alignment costs. |  | 5Q0198037A / 5Q0 198 037 A | 8V0198037 / 8V0 198 037 / 5Q0199868 / 5Q0 199 868 | 5Q0199867 / 5Q0 199 867 | 5055676538574 | 2022-09-09
Road | Audi | A3 / S3 / RS3 | A3 / S3 / RS3 8Y (2020 on) | A3 FWD With Multi-Link 8Y | PFF85-832 | Lower Engine Mount (Large) Insert | 44.715 | 54.5523 | 1 | 1 | 30 |  |  | 5Q0198037B / 5Q0 198 037 B | 5Q0198037F / 5Q0 198 037 F |  | 5055676539458 | 2022-09-09
Black | Audi | A3 / S3 / RS3 | A3 / S3 / RS3 8Y (2020 on) | A3 FWD With Multi-Link 8Y | PFF85-832BLK | Lower Engine Mount (Large) Insert | 49.192 | 60.0142 | 1 | 1 | 30 |  |  | 5Q0198037B / 5Q0 198 037 B | 5Q0198037F / 5Q0 198 037 F |  | 5055676539465 | 2022-09-09
Road | Audi | A3 / S3 / RS3 | A3 / S3 / RS3 8Y (2020 on) | A3 FWD With Multi-Link 8Y | PFF85-832P | Lower Engine Mount (Large) Insert Track Use | 44.715 | 54.5523 | 1 | 1 | 30 | Made in Purple 80A and suitable for higher powered cars and track cars, this part helps to further reduce engine movement over fitting the standard PFF85-832 insert. Increased NVH may be felt when fitted. |  | 5Q0198037B / 5Q0 198 037 B | 5Q0198037F / 5Q0 198 037 F |  | 5055676539519 | 2022-09-09
Road | Audi | A3 / S3 / RS3 | A3 / S3 / RS3 8Y (2020 on) | A3 FWD With Multi-Link 8Y | PFF85-832R | Lower Engine Mount (Large) Insert Diesel | 44.715 | 54.5523 | 1 | 1 | 30 | Some NVH transmission should be expected when fitting this part to a Diesel vehicle. |  | 5Q0198037B / 5Q0 198 037 B | 5Q0198037F / 5Q0 198 037 F |  | 5055676539502 | 2022-09-09
Road | Audi | A3 / S3 / RS3 | A3 / S3 / RS3 8Y (2020 on) | A3 FWD With Multi-Link 8Y | PFF85-833 | Front Lower Engine Mount Hybrid Bush (Large) | 71.324 | 87.0153 | 1 | 1 | 30 | PFF85-833 replaces the lower half of the original bush whilst including an insert to fit into and fill the voids in the upper bush to minimise wheel hop and improve gear-shifting. This unique bush has been designed to be fitted without subframe removal and avoids associated wheel alignment costs. . |  | 5Q0198037B / 5Q0 198 037 B | 5Q0198037F / 5Q0 198 037 F | 5Q0199867 / 5Q0 199 867 | 5055676539472 | 2022-09-09
Black | Audi | A3 / S3 / RS3 | A3 / S3 / RS3 8Y (2020 on) | A3 FWD With Multi-Link 8Y | PFF85-833BLK | Front Lower Engine Mount Hybrid Bush (Large) | 78.463 | 95.7249 | 1 | 1 | 30 | PFF85-833 replaces the lower half of the original bush whilst including an insert to fit into and fill the voids in the upper bush to minimise wheel hop and improve gear-shifting. This unique bush has been designed to be fitted without subframe removal and avoids associated wheel alignment costs. |  | 5Q0198037B / 5Q0 198 037 B | 5Q0198037F / 5Q0 198 037 F | 5Q0199867 / 5Q0 199 867 | 5055676539489 | 2022-09-09
Road | Audi | A3 / S3 / RS3 | A3 / S3 / RS3 8Y (2020 on) | A3 FWD With Multi-Link 8Y | PFR85-513 | Rear Upper Link Outer Bush | 40.172 | 98.0197 | 2 | 2 | 13 |  |  | 5Q0505323D | 1K0505323N |  | 5055676511027 | 2022-09-08
Black | Audi | A3 / S3 / RS3 | A3 / S3 / RS3 8Y (2020 on) | A3 FWD With Multi-Link 8Y | PFR85-513BLK | Rear Upper Link Outer Bush | 40.172 | 98.0197 | 2 | 2 | 13 |  |  | 5Q0505323D | 1K0505323N |  | 5055676520913 | 2022-09-08
Road | Audi | A3 / S3 / RS3 | A3 / S3 / RS3 8Y (2020 on) | A3 FWD With Multi-Link 8Y | PFR85-514 | Rear Upper Link Inner Bush | 34.98 | 85.3512 | 2 | 2 | 14 |  |  | 5Q0505323D | 1K0501529 |  | 5055676511034 | 2022-09-09
Black | Audi | A3 / S3 / RS3 | A3 / S3 / RS3 8Y (2020 on) | A3 FWD With Multi-Link 8Y | PFR85-514BLK | Rear Upper Link Inner Bush | 34.98 | 85.3512 | 2 | 2 | 14 |  |  | 1K0501529 |  |  | 5055676520920 | 2022-09-09
Road | Audi | A3 / S3 / RS3 | A3 / S3 / RS3 8Y (2020 on) | A3 FWD With Multi-Link 8Y | PFR85-811 | Rear Tie Bar Outer Bush | 53.152 | 129.6909 | 2 | 2 | 11 |  |  | 5Q0501529C |  |  | 5055676535252 | 2022-09-08
Black | Audi | A3 / S3 / RS3 | A3 / S3 / RS3 8Y (2020 on) | A3 FWD With Multi-Link 8Y | PFR85-811BLK | Rear Tie Bar Outer Bush | 53.152 | 129.6909 | 2 | 2 | 11 |  |  | 5Q0501529C |  |  | 5055676535269 | 2022-09-08
Road | Audi | A3 / S3 / RS3 | A3 / S3 / RS3 8Y (2020 on) | A3 FWD With Multi-Link 8Y | PFR85-812 | Rear Tie Bar Inner Bush | 55.748 | 136.0251 | 2 | 2 | 12 |  |  | 5Q0501529C |  |  | 5055676534941 | 2022-09-08
Black | Audi | A3 / S3 / RS3 | A3 / S3 / RS3 8Y (2020 on) | A3 FWD With Multi-Link 8Y | PFR85-812BLK | Rear Tie Bar Inner Bush | 55.748 | 136.0251 | 2 | 2 | 12 |  |  | 5Q0501529C |  |  | 5055676534958 | 2022-09-08
Road | Audi | A3 / S3 / RS3 | A3 / S3 / RS3 8Y (2020 on) | A3 FWD With Multi-Link 8Y | PFR85-815-18.5 | Rear Anti Roll Bar Bush 18.5mm | 24.662 | 60.1753 | 2 | 2 | 15 |  | 18.5mm | 5Q0511305AQ |  |  | 5055676535658 | 2022-09-09
Black | Audi | A3 / S3 / RS3 | A3 / S3 / RS3 8Y (2020 on) | A3 FWD With Multi-Link 8Y | PFR85-815-18.5BLK | Rear Anti Roll Bar Bush 18.5mm | 27.709 | 67.61 | 2 | 2 | 15 |  | 18.5mm | 5Q0511305AQ |  |  | 5055676535665 | 2022-09-09
Road | Audi | A3 / S3 / RS3 | A3 / S3 / RS3 8Y (2020 on) | A3 FWD With Multi-Link 8Y | PFR85-815-19.6 | Rear Anti Roll Bar Bush 19.6mm | 24.662 | 60.1753 | 2 | 2 | 15 |  | 19.6mm | 5Q0511305AR | 5Q0511305BK | 5Q0511305BC | 5055676536174 | 2022-10-05
Black | Audi | A3 / S3 / RS3 | A3 / S3 / RS3 8Y (2020 on) | A3 FWD With Multi-Link 8Y | PFR85-815-19.6BLK | Rear Anti Roll Bar Bush 19.6mm | 27.709 | 67.61 | 2 | 2 | 15 |  | 19.6mm | 5Q0511305AR | 5Q0511305BK | 5Q0511305BC | 5055676536181 | 2022-09-09
Road | Audi | A3 / S3 / RS3 | A3 / S3 / RS3 8Y (2020 on) | A3 FWD With Multi-Link 8Y | PFR85-815-20.7 | Rear Anti Roll Bar Bush 20.7mm | 24.662 | 60.1753 | 2 | 2 | 15 |  | 20.7mm | 5Q0511305AS | 5Q0511305BD |  | 5055676536198 | 2022-09-09
Black | Audi | A3 / S3 / RS3 | A3 / S3 / RS3 8Y (2020 on) | A3 FWD With Multi-Link 8Y | PFR85-815-20.7BLK | Rear Anti Roll Bar Bush 20.7mm | 27.709 | 67.61 | 2 | 2 | 15 |  | 20.7mm | 5Q0511305AS | 5Q0511305BD |  | 5055676536204 | 2022-09-09
Road | Audi | A3 / S3 / RS3 | A3 / S3 / RS3 8Y (2020 on) | A3 FWD With Multi-Link 8Y | PFR85-815-21.7 | Rear Anti Roll Bar Bush 21.7mm | 24.662 | 60.1753 | 2 | 2 | 15 |  | 21.7mm | 5Q0511305AT /5Q0511305BF | 5Q0511305BA / 5Q0511305BE |  | 5055676536211 | 2022-09-09
Black | Audi | A3 / S3 / RS3 | A3 / S3 / RS3 8Y (2020 on) | A3 FWD With Multi-Link 8Y | PFR85-815-21.7BLK | Rear Anti Roll Bar Bush 21.7mm | 27.709 | 67.61 | 2 | 2 | 15 |  | 21.7mm | 5Q0511305AT /5Q0511305BF | 5Q0511305BA / 5Q0511305BE |  | 5055676536228 | 2022-09-09
Road | Audi | A3 / S3 / RS3 | A3 / S3 / RS3 8Y (2020 on) | A3 FWD With Multi-Link 8Y | PFR85-816 | Rear Trailing Arm Bush | 54.45 | 132.858 | 2 | 2 | 16 |  |  | 5Q0505541A |  |  | 5055676535016 | 2022-09-09
Black | Audi | A3 / S3 / RS3 | A3 / S3 / RS3 8Y (2020 on) | A3 FWD With Multi-Link 8Y | PFR85-816BLK | Rear Trailing Arm Bush | 59.906 | 146.1706 | 2 | 2 | 16 |  |  | 5Q0505541A. |  |  | 5055676535009 | 2022-09-09
Road | Audi | A3 / S3 / RS3 | A3 / S3 / RS3 8Y (2020 on) | A3 FWD With Multi-Link 8Y | PFR85-817 | Rear Lower Arm Outer Bush | 35.629 | 86.9348 | 2 | 2 | 17 |  |  | 1K0505553A / 1K0 505 553 A | 5Q0505553 / 5Q0 505 553 | 5QD505553 / 5QD 505 553 | 5055676535597 | 2022-09-09
Black | Audi | A3 / S3 / RS3 | A3 / S3 / RS3 8Y (2020 on) | A3 FWD With Multi-Link 8Y | PFR85-817BLK | Rear Lower Arm Outer Bush | 35.629 | 86.9348 | 2 | 2 | 17 |  |  | 1K0505553A / 1K0 505 553 A | 5Q0505553 / 5Q0 505 553 | 5QD505553 / 5QD 505 553 | 5055676535603 | 2022-09-09
Road | Audi | A3 / S3 / RS3 | A3 / S3 / RS3 8Y (2020 on) | A3 FWD with Rear Beam 8Y | PFF3-1324 | Lower Torque Mount Small Bush | 36.278 | 44.2592 | 1 | 1 | 21 | Made using our Black 95A Durometer Material to increase stiffness over worn rubber by up to 50% and improve durability, preventing such things as wheel hop and imprecise gear-shifting. This bush fits the mount with the extruded bracket without voids, see part numbers above and photos below, check which bracket is fitted to the vehicle before ordering. For an extruded bracket with voids use PFF3-1320. For a cast bracket use PFF3-1321 |  | 5Q0 199 855 AG | 5Q0 199 855 AH |  | 5055676559401 | 2022-10-07
Black | Audi | A3 / S3 / RS3 | A3 / S3 / RS3 8Y (2020 on) | A3 FWD with Rear Beam 8Y | PFF3-1324BLK | Lower Torque Mount Small Bush | 36.278 | 44.2592 | 1 | 1 | 21 | Made using our Black 95A Durometer Material to increase stiffness over worn rubber by up to 50% and improve durability, preventing such things as wheel hop and imprecise gear-shifting. This bush fits the mount with the extruded bracket without voids, see part numbers above and photos below, check which bracket is fitted to the vehicle before ordering. For an extruded bracket with voids use PFF3-1320. For a cast bracket use PFF3-1321 |  | 5Q0 199 855 AG | 5Q0 199 855 AH |  | 5055676559418 | 2022-10-07
Road | Audi | A3 / S3 / RS3 | A3 / S3 / RS3 8Y (2020 on) | A3 FWD with Rear Beam 8Y | PFF85-501 | Front Wishbone Front Bush | 37.576 | 91.6854 | 2 | 2 | 1 | For a camber adjustable bush use PFF85-501G. |  | 1K0407182 | 1K0407152BG | 5Q0 407 182 | 5055676510839 | 2022-09-08
Black | Audi | A3 / S3 / RS3 | A3 / S3 / RS3 8Y (2020 on) | A3 FWD with Rear Beam 8Y | PFF85-501BLK | Front Wishbone Front Bush | 37.576 | 91.6854 | 2 | 2 | 1 |  |  | 1K0407182 | 1K0407152BG | 5Q0 407 182 | 5055676514240 | 2022-09-08
Road | Audi | A3 / S3 / RS3 | A3 / S3 / RS3 8Y (2020 on) | A3 FWD with Rear Beam 8Y | PFF85-501G | Front Wishbone Front Bush Camber Adjustable | 69.377 | 169.2799 | 2 | 2 | 1 | This bush features a CNC machined Stainless Steel sleeve with an offset bore that can be rotated using our bespoke tooling (supplied), giving +/- 0.5 degrees of on-car camber adjustment. |  | 1K0407182 | 1K0407152BG | 5Q0 407 182 | 5055676529930 | 2022-09-08
Black | Audi | A3 / S3 / RS3 | A3 / S3 / RS3 8Y (2020 on) | A3 FWD with Rear Beam 8Y | PFF85-501GBLK | Front Wishbone Front Bush Camber Adjustable | 69.377 | 169.2799 | 2 | 2 | 1 | This bush features a CNC machined Stainless Steel sleeve with an offset bore that can be rotated using our bespoke tooling (supplied), giving +/- 0.5 degrees of on-car camber adjustment. |  | 1K0407182 | 1K0407152BG | 5Q0 407 182 | 5055676529947 | 2022-09-08
Road | Audi | A3 / S3 / RS3 | A3 / S3 / RS3 8Y (2020 on) | A3 FWD with Rear Beam 8Y | PFF85-802 | Front Wishbone Rear Bush | 62.887 | 153.4443 | 2 | 2 | 2 | Fits steel subframes and steel wishbones only. This part features an offset bore to the sleeve to match the caster offset of the OE bush. For further caster adjustment for track/motorsport applications, use PFF85-802GBLK. | 65mm | Bush = 5C0407183 / 5Q0407183 / 1K0407183 | Arm = 5C0407151 / 5Q0 407153 / 1K0407152 |  | 5055676534880 | 2022-09-21
Black | Audi | A3 / S3 / RS3 | A3 / S3 / RS3 8Y (2020 on) | A3 FWD with Rear Beam 8Y | PFF85-802BLK | Front Wishbone Rear Bush | 69.179 | 168.7968 | 2 | 2 | 2 | Fits steel subframes and steel wishbones only. This part features an offset bore to the sleeve to match the caster offset of the OE bush. For further caster adjustment for track/motorsport applications, use PFF85-802GBLK. | 65mm | Bush = 5C0407183 / 5Q0407183 / 1K0407183 | Arm = 5C0407151 / 5Q0407153 / 1K0407152 |  | 5055676544735 | 2022-09-21
Black | Audi | A3 / S3 / RS3 | A3 / S3 / RS3 8Y (2020 on) | A3 FWD with Rear Beam 8Y | PFF85-802GBLK | Front Wishbone Rear Bush, Caster Adjustable | 82.357 | 200.9511 | 2 | 2 | 2 | This part is the same for both Road Series and Black Series options. Using a Black 95A durometer ball moulded to an all-new offset stainless steel sleeve and machined nylon cups, this new and improved design maximises performance and articulation while retaining the benefit of on-car adjustability of caster by +/- 0.33 degs. Fits steel wishbones only. | 65mm | Bush = 5C0407183 / 5Q0407183 / 1K0407183 | Arm = 5C0407151 / 5Q0407153 / 1K0407152 |  | 5055676539564 | 2022-09-21
Road | Audi | A3 / S3 / RS3 | A3 / S3 / RS3 8Y (2020 on) | A3 FWD with Rear Beam 8Y | PFF85-803-23.2 | Front Anti Roll Bar Bush 23.2mm | 24.662 | 60.1753 | 2 | 2 | 3 | Please check anti roll bar diameter before ordering. | 23.2mm | 5Q0411303M / 5Q0 411 303 M | 5Q0411303T / 5Q0 411 303 T | 5Q0411303Q / 5Q0 411 303 Q | 5055676534903 | 2022-09-09
Black | Audi | A3 / S3 / RS3 | A3 / S3 / RS3 8Y (2020 on) | A3 FWD with Rear Beam 8Y | PFF85-803-23.2BLK | Front Anti Roll Bar Bush 23.2mm | 27.709 | 67.61 | 2 | 2 | 3 | Please check anti roll bar diameter before ordering. | 23.2mm | 5Q0411303M / 5Q0 411 303 M | 5Q0411303T / 5Q0 411 303 T | 5Q0411303Q / 5Q0 411 303 Q | 5055676534910 | 2022-09-09
Road | Audi | A3 / S3 / RS3 | A3 / S3 / RS3 8Y (2020 on) | A3 FWD with Rear Beam 8Y | PFF85-803-24 | Front Anti Roll Bar Bush 24mm | 24.662 | 60.1753 | 2 | 2 | 3 | Please check anti roll bar diameter before ordering. | 24mm | 5Q0411303N / 5Q0 411 303 N | 5Q0411303AA / 5Q0 411 303 AA | 5Q0411303R / 5Q0 411 303 R | 5055676536259 | 2022-09-09
Black | Audi | A3 / S3 / RS3 | A3 / S3 / RS3 8Y (2020 on) | A3 FWD with Rear Beam 8Y | PFF85-803-24BLK | Front Anti Roll Bar Bush 24mm | 27.709 | 67.61 | 2 | 2 | 3 | Please check anti roll bar diameter before ordering. | 24mm | 5Q0411303N / 5Q0 411 303 N | 5Q0411303AA / 5Q0 411 303 AA | 5Q0411303R / 5Q0 411 303 R | 5055676536266 | 2022-09-09
Road | Audi | A3 / S3 / RS3 | A3 / S3 / RS3 8Y (2020 on) | A3 FWD with Rear Beam 8Y | PFF85-830 | Lower Engine Mount Insert (Large) | 46.662 | 56.9276 | 1 | 1 | 30 |  |  | 5Q0198037A / 5Q0 198 037 A | 8V0198037 / 8V0 198 037 / 5Q0199868 / 5Q0 199 868 | 5Q0199867 / 5Q0 199 867 | 5055676535047 | 2022-09-09
Black | Audi | A3 / S3 / RS3 | A3 / S3 / RS3 8Y (2020 on) | A3 FWD with Rear Beam 8Y | PFF85-830BLK | Lower Engine Mount Insert (Large) | 51.337 | 62.6311 | 1 | 1 | 30 |  |  | 5Q0198037A / 5Q0 198 037 A | 8V0198037 / 8V0 198 037 / 5Q0199868 / 5Q0 199 868 | 5Q0199867 / 5Q0 199 867 | 5055676535054 | 2022-09-09
Road | Audi | A3 / S3 / RS3 | A3 / S3 / RS3 8Y (2020 on) | A3 FWD with Rear Beam 8Y | PFF85-830P | Lower Engine Mount Insert (Large) Track Use | 46.662 | 56.9276 | 1 | 1 | 30 | Suitable for higher powered cars and track cars, using a stiffer material which helps further reduce engine movement over fitting the standard PFF85-830 insert, being a stiffer material additional noise and vibration may be felt. |  | 5Q0198037A / 5Q0 198 037 A | 8V0198037 / 8V0 198 037 / 5Q0199868 / 5Q0 199 868 | 5Q0199867 / 5Q0 199 867 | 5055676539526 | 2022-09-09
Road | Audi | A3 / S3 / RS3 | A3 / S3 / RS3 8Y (2020 on) | A3 FWD with Rear Beam 8Y | PFF85-830R | Lower Engine Mount Insert (Large) Diesel | 46.662 | 56.9276 | 1 | 1 | 30 | Suitable for diesel models, using a softer material that helps reduce movement from the bush but transmits less noise and vibration over fitting the standard PFF85-830 insert. |  | 5Q0198037A / 5Q0 198 037 A | 8V0198037 / 8V0 198 037 / 5Q0199868 / 5Q0 199 868 | 5Q0199867 / 5Q0 199 867 | 5055676539496 | 2022-09-09
Road | Audi | A3 / S3 / RS3 | A3 / S3 / RS3 8Y (2020 on) | A3 FWD with Rear Beam 8Y | PFF85-831 | Front Lower Engine Mount Hybrid Bush (Large) | 71.324 | 87.0153 | 1 | 1 | 30 | PFF85-831 replaces the lower half of the original bush whilst including an insert to fit into and fill the voids in the upper bush to minimise wheel hop and improve gear-shifting. This unique bush has been designed to be fitted without subframe removal and avoids associated wheel alignment costs. |  | 5Q0198037A / 5Q0 198 037 A | 8V0198037 / 8V0 198 037 / 5Q0199868 / 5Q0 199 868 | 5Q0199867 / 5Q0 199 867 | 5055676538567 | 2022-09-09
Black | Audi | A3 / S3 / RS3 | A3 / S3 / RS3 8Y (2020 on) | A3 FWD with Rear Beam 8Y | PFF85-831BLK | Front Lower Engine Mount Hybrid Bush (Large) | 78.463 | 95.7249 | 1 | 1 | 30 | PFF85-831 replaces the lower half of the original bush OEM part number 5Q0 198 037 / 5Q0198 037 A and includes an insert to fit into and fill the voids in the upper bush. This unique bush has been designed to be fitted without subframe removal from the vehicle and avoids associated wheel alignment costs. |  | 5Q0198037A / 5Q0 198 037 A | 8V0198037 / 8V0 198 037 / 5Q0199868 / 5Q0 199 868 | 5Q0199867 / 5Q0 199 867 | 5055676538574 | 2022-09-09
Road | Audi | A3 / S3 / RS3 | A3 / S3 / RS3 8Y (2020 on) | A3 FWD with Rear Beam 8Y | PFF85-832 | Lower Engine Mount (Large) Insert | 44.715 | 54.5523 | 1 | 1 | 30 |  |  | 5Q0198037B / 5Q0 198 037 B | 5Q0198037F / 5Q0 198 037 F |  | 5055676539458 | 2022-09-09
Black | Audi | A3 / S3 / RS3 | A3 / S3 / RS3 8Y (2020 on) | A3 FWD with Rear Beam 8Y | PFF85-832BLK | Lower Engine Mount (Large) Insert | 49.192 | 60.0142 | 1 | 1 | 30 |  |  | 5Q0198037B / 5Q0 198 037 B | 5Q0198037F / 5Q0 198 037 F |  | 5055676539465 | 2022-09-09
Road | Audi | A3 / S3 / RS3 | A3 / S3 / RS3 8Y (2020 on) | A3 FWD with Rear Beam 8Y | PFF85-832P | Lower Engine Mount (Large) Insert Track Use | 44.715 | 54.5523 | 1 | 1 | 30 | Made in Purple 80A and suitable for higher powered cars and track cars, this part helps to further reduce engine movement over fitting the standard PFF85-832 insert. Increased NVH may be felt when fitted. |  | 5Q0198037B / 5Q0 198 037 B | 5Q0198037F / 5Q0 198 037 F |  | 5055676539519 | 2022-09-09
Road | Audi | A3 / S3 / RS3 | A3 / S3 / RS3 8Y (2020 on) | A3 FWD with Rear Beam 8Y | PFF85-832R | Lower Engine Mount (Large) Insert Diesel | 44.715 | 54.5523 | 1 | 1 | 30 | Some NVH transmission should be expected when fitting this part to a Diesel vehicle. |  | 5Q0198037B / 5Q0 198 037 B | 5Q0198037F / 5Q0 198 037 F |  | 5055676539502 | 2022-09-09
Road | Audi | A3 / S3 / RS3 | A3 / S3 / RS3 8Y (2020 on) | A3 FWD with Rear Beam 8Y | PFF85-833 | Front Lower Engine Mount Hybrid Bush (Large) | 71.324 | 87.0153 | 1 | 1 | 30 | PFF85-833 replaces the lower half of the original bush whilst including an insert to fit into and fill the voids in the upper bush to minimise wheel hop and improve gear-shifting. This unique bush has been designed to be fitted without subframe removal and avoids associated wheel alignment costs. . |  | 5Q0198037B / 5Q0 198 037 B | 5Q0198037F / 5Q0 198 037 F | 5Q0199867 / 5Q0 199 867 | 5055676539472 | 2022-09-09
Black | Audi | A3 / S3 / RS3 | A3 / S3 / RS3 8Y (2020 on) | A3 FWD with Rear Beam 8Y | PFF85-833BLK | Front Lower Engine Mount Hybrid Bush (Large) | 78.463 | 95.7249 | 1 | 1 | 30 | PFF85-833 replaces the lower half of the original bush whilst including an insert to fit into and fill the voids in the upper bush to minimise wheel hop and improve gear-shifting. This unique bush has been designed to be fitted without subframe removal and avoids associated wheel alignment costs. |  | 5Q0198037B / 5Q0 198 037 B | 5Q0198037F / 5Q0 198 037 F | 5Q0199867 / 5Q0 199 867 | 5055676539489 | 2022-09-09
Road | Audi | A3 / S3 / RS3 | A3 / S3 / RS3 8Y (2020 on) | A3 FWD with Rear Beam 8Y | PFR85-810 | Rear Beam Mounting Bush | 51.205 | 124.9402 | 2 | 2 | 10 |  |  | 5Q0501541C |  |  | 5055676534927 | 2022-09-08
Black | Audi | A3 / S3 / RS3 | A3 / S3 / RS3 8Y (2020 on) | A3 FWD with Rear Beam 8Y | PFR85-810BLK | Rear Beam Mounting Bush | 56.397 | 137.6087 | 2 | 2 | 10 |  |  | 5Q0501541C |  |  | 5055676534934 | 2022-09-08
Road | Audi | A3 / S3 / RS3 | A3 / S3 / RS3 8Y (2020 on) | RS3 8Y | PFF85-501 | Front Wishbone Front Bush | 37.576 | 91.6854 | 2 | 2 | 1 | For a camber adjustable bush use PFF85-501G. |  | 1K0407182 | 1K0407152BG | 5Q0 407 182 | 5055676510839 | 2022-09-08
Black | Audi | A3 / S3 / RS3 | A3 / S3 / RS3 8Y (2020 on) | RS3 8Y | PFF85-501BLK | Front Wishbone Front Bush | 37.576 | 91.6854 | 2 | 2 | 1 |  |  | 1K0407182 | 1K0407152BG | 5Q0 407 182 | 5055676514240 | 2022-09-08
Road | Audi | A3 / S3 / RS3 | A3 / S3 / RS3 8Y (2020 on) | RS3 8Y | PFF85-501G | Front Wishbone Front Bush Camber Adjustable | 69.377 | 169.2799 | 2 | 2 | 1 | This bush features a CNC machined Stainless Steel sleeve with an offset bore that can be rotated using our bespoke tooling (supplied), giving +/- 0.5 degrees of on-car camber adjustment. |  | 1K0407182 | 1K0407152BG | 5Q0 407 182 | 5055676529930 | 2022-09-08
Black | Audi | A3 / S3 / RS3 | A3 / S3 / RS3 8Y (2020 on) | RS3 8Y | PFF85-501GBLK | Front Wishbone Front Bush Camber Adjustable | 69.377 | 169.2799 | 2 | 2 | 1 | This bush features a CNC machined Stainless Steel sleeve with an offset bore that can be rotated using our bespoke tooling (supplied), giving +/- 0.5 degrees of on-car camber adjustment. |  | 1K0407182 | 1K0407152BG | 5Q0 407 182 | 5055676529947 | 2022-09-08
Road | Audi | A3 / S3 / RS3 | A3 / S3 / RS3 8Y (2020 on) | RS3 8Y | PFF85-803-24 | Front Anti Roll Bar Bush 24mm | 24.662 | 60.1753 | 2 | 2 | 3 | Please check anti roll bar diameter before ordering. | 24mm | 5Q0411303N / 5Q0 411 303 N | 5Q0411303AA / 5Q0 411 303 AA | 5Q0411303R / 5Q0 411 303 R | 5055676536259 | 2022-09-09
Black | Audi | A3 / S3 / RS3 | A3 / S3 / RS3 8Y (2020 on) | RS3 8Y | PFF85-803-24BLK | Front Anti Roll Bar Bush 24mm | 27.709 | 67.61 | 2 | 2 | 3 | Please check anti roll bar diameter before ordering. | 24mm | 5Q0411303N / 5Q0 411 303 N | 5Q0411303AA / 5Q0 411 303 AA | 5Q0411303R / 5Q0 411 303 R | 5055676536266 | 2022-09-09
Road | Audi | A3 / S3 / RS3 | A3 / S3 / RS3 8Y (2020 on) | RS3 8Y | PFF85-832 | Lower Engine Mount (Large) Insert | 44.715 | 54.5523 | 1 | 1 | 30 |  |  | 5Q0198037B / 5Q0 198 037 B | 5Q0198037F / 5Q0 198 037 F |  | 5055676539458 | 2022-09-09
Black | Audi | A3 / S3 / RS3 | A3 / S3 / RS3 8Y (2020 on) | RS3 8Y | PFF85-832BLK | Lower Engine Mount (Large) Insert | 49.192 | 60.0142 | 1 | 1 | 30 |  |  | 5Q0198037B / 5Q0 198 037 B | 5Q0198037F / 5Q0 198 037 F |  | 5055676539465 | 2022-09-09
Road | Audi | A3 / S3 / RS3 | A3 / S3 / RS3 8Y (2020 on) | RS3 8Y | PFF85-832P | Lower Engine Mount (Large) Insert Track Use | 44.715 | 54.5523 | 1 | 1 | 30 | Made in Purple 80A and suitable for higher powered cars and track cars, this part helps to further reduce engine movement over fitting the standard PFF85-832 insert. Increased NVH may be felt when fitted. |  | 5Q0198037B / 5Q0 198 037 B | 5Q0198037F / 5Q0 198 037 F |  | 5055676539519 | 2022-09-09
Road | Audi | A3 / S3 / RS3 | A3 / S3 / RS3 8Y (2020 on) | RS3 8Y | PFF85-833 | Front Lower Engine Mount Hybrid Bush (Large) | 71.324 | 87.0153 | 1 | 1 | 30 | PFF85-833 replaces the lower half of the original bush whilst including an insert to fit into and fill the voids in the upper bush to minimise wheel hop and improve gear-shifting. This unique bush has been designed to be fitted without subframe removal and avoids associated wheel alignment costs. . |  | 5Q0198037B / 5Q0 198 037 B | 5Q0198037F / 5Q0 198 037 F | 5Q0199867 / 5Q0 199 867 | 5055676539472 | 2022-09-09
Black | Audi | A3 / S3 / RS3 | A3 / S3 / RS3 8Y (2020 on) | RS3 8Y | PFF85-833BLK | Front Lower Engine Mount Hybrid Bush (Large) | 78.463 | 95.7249 | 1 | 1 | 30 | PFF85-833 replaces the lower half of the original bush whilst including an insert to fit into and fill the voids in the upper bush to minimise wheel hop and improve gear-shifting. This unique bush has been designed to be fitted without subframe removal and avoids associated wheel alignment costs. |  | 5Q0198037B / 5Q0 198 037 B | 5Q0198037F / 5Q0 198 037 F | 5Q0199867 / 5Q0 199 867 | 5055676539489 | 2022-09-09
Road | Audi | A3 / S3 / RS3 | A3 / S3 / RS3 8Y (2020 on) | RS3 8Y | PFR85-513 | Rear Upper Link Outer Bush | 40.172 | 98.0197 | 2 | 2 | 13 |  |  | 5Q0505323D | 1K0505323N |  | 5055676511027 | 2022-09-08
Black | Audi | A3 / S3 / RS3 | A3 / S3 / RS3 8Y (2020 on) | RS3 8Y | PFR85-513BLK | Rear Upper Link Outer Bush | 40.172 | 98.0197 | 2 | 2 | 13 |  |  | 5Q0505323D | 1K0505323N |  | 5055676520913 | 2022-09-08
Road | Audi | A3 / S3 / RS3 | A3 / S3 / RS3 8Y (2020 on) | RS3 8Y | PFR85-514 | Rear Upper Link Inner Bush | 34.98 | 85.3512 | 2 | 2 | 14 |  |  | 5Q0505323D | 1K0501529 |  | 5055676511034 | 2022-09-09
Black | Audi | A3 / S3 / RS3 | A3 / S3 / RS3 8Y (2020 on) | RS3 8Y | PFR85-514BLK | Rear Upper Link Inner Bush | 34.98 | 85.3512 | 2 | 2 | 14 |  |  | 1K0501529 |  |  | 5055676520920 | 2022-09-09
Road | Audi | A3 / S3 / RS3 | A3 / S3 / RS3 8Y (2020 on) | RS3 8Y | PFR85-524 | Rear Diff Front Mounting Bush | 44.066 | 53.7605 | 1 | 1 | 24 | This bush fits 4 wheel drive models only where the differential casing front mount measures 35mm in width. The 35mm differential casing mount is found on AWD MQB platform and 2015-on PQ35 platform vehicles. The OEM rubber front mount must be part number 1K0 599 437 for this bush to replace. If in doubt, measure the height of the casing front mount before ordering. If the mount is 30mm in height or the OEM part number on your vehicle is 1K0 599 431 then use PFR85-523. | 35mm | 1K0599437 | 1K0599438 |  | 5055676534262 | 2022-09-09
Black | Audi | A3 / S3 / RS3 | A3 / S3 / RS3 8Y (2020 on) | RS3 8Y | PFR85-524BLK | Rear Diff Front Mounting Bush | 47.96 | 58.5112 | 1 | 1 | 24 | This bush fits models only where the bush location in the diff casing measures 35mm tall as found on AWD MQB platform and 2015-on PQ35 platform vehicles. If in doubt, measure the height of the front casing mount before ordering. If the mount is 30mm in height or the OEM part number on your vehicle is 1K0 599 431, please use PFR85-523. | 35mm | 1K0599437 | 1K0599438 |  | 5055676534279 | 2022-09-09
Road | Audi | A3 / S3 / RS3 | A3 / S3 / RS3 8Y (2020 on) | RS3 8Y | PFR85-525 | Rear Diff Rear Mounting Bush | 42.768 | 104.3539 | 2 | 2 | 25 | This bush fits 4 wheel drive models only. |  | 1K0599437 | 1K0599438 |  | 5055676534156 | 2022-09-09
Black | Audi | A3 / S3 / RS3 | A3 / S3 / RS3 8Y (2020 on) | RS3 8Y | PFR85-525BLK | Rear Diff Rear Mounting Bush | 47.058 | 114.8215 | 2 | 2 | 25 | Fits 4WD models only. |  | 1K0599437 | 1K0599438 |  | 5055676534163 | 2022-09-26
Road | Audi | A3 / S3 / RS3 | A3 / S3 / RS3 8Y (2020 on) | RS3 8Y | PFR85-811 | Rear Tie Bar Outer Bush | 53.152 | 129.6909 | 2 | 2 | 11 |  |  | 5Q0501529C |  |  | 5055676535252 | 2022-09-08
Black | Audi | A3 / S3 / RS3 | A3 / S3 / RS3 8Y (2020 on) | RS3 8Y | PFR85-811BLK | Rear Tie Bar Outer Bush | 53.152 | 129.6909 | 2 | 2 | 11 |  |  | 5Q0501529C |  |  | 5055676535269 | 2022-09-08
Road | Audi | A3 / S3 / RS3 | A3 / S3 / RS3 8Y (2020 on) | RS3 8Y | PFR85-812 | Rear Tie Bar Inner Bush | 55.748 | 136.0251 | 2 | 2 | 12 |  |  | 5Q0501529C |  |  | 5055676534941 | 2022-09-08
Black | Audi | A3 / S3 / RS3 | A3 / S3 / RS3 8Y (2020 on) | RS3 8Y | PFR85-812BLK | Rear Tie Bar Inner Bush | 55.748 | 136.0251 | 2 | 2 | 12 |  |  | 5Q0501529C |  |  | 5055676534958 | 2022-09-08
Road | Audi | A3 / S3 / RS3 | A3 / S3 / RS3 8Y (2020 on) | RS3 8Y | PFR85-816 | Rear Trailing Arm Bush | 54.45 | 132.858 | 2 | 2 | 16 |  |  | 5Q0505541A |  |  | 5055676535016 | 2022-09-09
Black | Audi | A3 / S3 / RS3 | A3 / S3 / RS3 8Y (2020 on) | RS3 8Y | PFR85-816BLK | Rear Trailing Arm Bush | 59.906 | 146.1706 | 2 | 2 | 16 |  |  | 5Q0505541A. |  |  | 5055676535009 | 2022-09-09
Road | Audi | A3 / S3 / RS3 | A3 / S3 / RS3 8Y (2020 on) | RS3 8Y | PFR85-817 | Rear Lower Arm Outer Bush | 35.629 | 86.9348 | 2 | 2 | 17 |  |  | 1K0505553A / 1K0 505 553 A | 5Q0505553 / 5Q0 505 553 | 5QD505553 / 5QD 505 553 | 5055676535597 | 2022-09-09
Black | Audi | A3 / S3 / RS3 | A3 / S3 / RS3 8Y (2020 on) | RS3 8Y | PFR85-817BLK | Rear Lower Arm Outer Bush | 35.629 | 86.9348 | 2 | 2 | 17 |  |  | 1K0505553A / 1K0 505 553 A | 5Q0505553 / 5Q0 505 553 | 5QD505553 / 5QD 505 553 | 5055676535603 | 2022-09-09
Road | Audi | A3 / S3 / RS3 | A3 / S3 / RS3 8Y (2020 on) | RS3 8Y | PFR85-827 | Rear Subframe Front Mounting Bush | 58.993 | 143.9429 | 2 | 2 | 27 | This bush uses our Purple 80A durometer material with bonded supporting washers for strengthening and a bespoke end face design to reduce noise transmission to the cabin, whilst maintaining durability and subframe location. |  | 5Q0 505 145 F | 5Q0 505 145 D |  | 5055676559128 | 2022-09-26
Black | Audi | A3 / S3 / RS3 | A3 / S3 / RS3 8Y (2020 on) | RS3 8Y | PFR85-827BLK | Rear Subframe Front Mounting Bush | 64.9 | 158.356 | 2 | 2 | 27 | This bush uses our Black 95A durometer material with bonded supporting washers for strengthening and a bespoke end face design to reduce noise transmission to the cabin, whilst maintaining durability and subframe location. |  | 5Q0 505 145 F | 5Q0 505 145 D |  | 5055676559135 | 2022-09-26
Road | Audi | A3 / S3 / RS3 | A3 / S3 / RS3 8Y (2020 on) | RS3 8Y | PFR85-828 | Rear Subframe Rear Mounting Bush | 55.748 | 136.0251 | 2 | 2 | 28 | This bush uses our Purple 80A durometer material with bonded supporting washers for strengthening and a bespoke end face design to reduce noise transmission to the cabin, whilst maintaining durability and subframe location. |  | 5Q0 505 145 E |  |  | 5055676559142 | 2022-09-26
Black | Audi | A3 / S3 / RS3 | A3 / S3 / RS3 8Y (2020 on) | RS3 8Y | PFR85-828BLK | Rear Subframe Rear Mounting Bush | 61.336 | 149.6598 | 2 | 2 | 28 | This bush uses our Black 95A durometer material with bonded supporting washers for strengthening and a bespoke end face design to reduce noise transmission to the cabin, whilst maintaining durability and subframe location. |  | 5Q0 505 145 E |  |  | 5055676559159 | 2022-09-26
Road | Audi | A3 / S3 / RS3 | A3 / S3 8L (1996-2003) | A3 / S3 Mk1 8L 4WD (1999-2003) | EXH023 | Exhaust Mount | 15.51 | 18.9222 | 1 | 1 |  |  | 70mm x 35mm x 11.7mm | 712770470 / 1756516020 | 1H0253147B / 1H0253147C / 20650D0101 | 255047 / 17565-28010 | 5055676540737 | 2021-11-29
Road | Audi | A3 / S3 / RS3 | A3 / S3 8L (1996-2003) | A3 / S3 Mk1 8L 4WD (1999-2003) | PF3-1663 | Jacking Point Insert | 27.192 | 33.1742 | 1 | 1 |  | PFF3-1663 Jacking Point Insert is a 95A durometer polyurethane bung that presses up into the vacant hole in the chassis providing a fit and forget solution for safer lifting - Recommended for lifting across 4 lift points simultaneously to avoid damage. For those that have the OE lifting adaptors, PFF3-1662 Magnetic Jack Pad is a CNC-machined Jack Pad with a built-in magnet to suit OE lifting adaptors, 8N0803855 and 8N0804583, that many owners may already have fitted. Its magnetic head self-locates into the recess of the metal OE adaptor ensuring a safe and solid lift every time, again recommended for use in sets of 4 simultaneously. Fits the following vehicles:Audi A3/S3 Mk1 8L (1996-2003)Audi A3/S3/RS3 Mk2 8P (2003-2012)Audi A3/S3/RS3 Mk3 8V (2013-)Audi TT Mk1 8N (1999-2006) Audi TT/S/RS Mk2 8J (2007-2014) Audi TT Mk3 8S (2014 on) Audi Q2 (2017 on) Audi Q3 (2012 - 2018) Seat Toledo Mk2 1M (1999 - 2004) Seat Toledo Mk3 5P (2004-2009) Seat Alhambra Mk2 (2010 on) Seat Leon Mk1 TYP 1M (1999-2005) Seat Leon Mk2 1P (2005-2012) Seat Leon Mk3 5F (2013 on) Skoda Octavia Mk1 Typ 1U (1996-2004) Skoda Octavia Mk2 1Z (2004-2012) Skoda Octavia 5E (2012-2019) Skoda Yeti 5L (2009-2017) Skoda Superb B6 (2009-2011) Skoda Superb 3V (2015 on) Volkswagen New Beetle & Cabrio (1998-2011) Volkswagen Beetle A5 (2011 on) Volkswagen Bora (1999-2005) Volkswagen Caddy Mk3 Typ 2K (2004 - 06/2010) Volkswagen Caddy Mk3.5 Typ 2K (06/2010 on) Volkswagen Golf Mk4 1J (1997-2004) Volkswagen Golf Mk5 1K (2004-2010) Volkswagen Golf Plus 5M (2004-2010) Volkswagen Golf Mk6 5K (2009-2012) Volkswagen Golf Mk7 5G (2012-2020) Volkswagen Jetta Mk5 1K (2005-2010) Volkswagen Jetta Mk6 A6 (2011 on) Volkswagen Passat B6 & B7 Typ3C (2006-2013) Volkswagen Passat CC 35 (2008-2012) Volkswagen Scirocco Mk3 (2008 - 2017) Volkswagen Sharan Mk2 (2010 on) Volkswagen Tiguan Mk1 (2007 - 2017) Volkswagen Touran (2003-2015) Volkswagen Touran (2017 on) Volkswagen CC (2012 - 2017) Volkswagen Eos (2006-2015) |  | 8N0804583 |  |  | 5055676554178 | 2020-12-08
Road | Audi | A3 / S3 / RS3 | A3 / S3 8L (1996-2003) | A3 / S3 Mk1 8L 4WD (1999-2003) | PF3-1663K | Jacking Point Insert Kit of 4 | 83.655 | 102.0591 | 1 | 1 |  | PFF3-1663 Jacking Point Insert is a 95A durometer polyurethane bung that presses up into the vacant hole in the chassis providing a fit and forget solution for safer lifting - Recommended for lifting across 4 lift points simultaneously to avoid damage. For those that have the OE lifting adaptors, PFF3-1662 Magnetic Jack Pad is a CNC-machined Jack Pad with a built-in magnet to suit OE lifting adaptors, 8N0803855 and 8N0804583, that many owners may already have fitted. Its magnetic head self-locates into the recess of the metal OE adaptor ensuring a safe and solid lift every time, again recommended for use in sets of 4 simultaneously. Fits the following vehicles:Audi A3/S3 Mk1 8L (1996-2003)Audi A3/S3/RS3 Mk2 8P (2003-2012)Audi A3/S3/RS3 Mk3 8V (2013-)Audi TT Mk1 8N (1999-2006) Audi TT/S/RS Mk2 8J (2007-2014) Audi TT Mk3 8S (2014 on) Audi Q2 (2017 on) Audi Q3 (2012 - 2018) Seat Toledo Mk2 1M (1999 - 2004) Seat Toledo Mk3 5P (2004-2009) Seat Alhambra Mk2 (2010 on) Seat Leon Mk1 TYP 1M (1999-2005) Seat Leon Mk2 1P (2005-2012) Seat Leon Mk3 5F (2013 on) Skoda Octavia Mk1 Typ 1U (1996-2004) Skoda Octavia Mk2 1Z (2004-2012) Skoda Octavia 5E (2012-2019) Skoda Yeti 5L (2009-2017) Skoda Superb B6 (2009-2015) Skoda Superb 3V (2015 on) Volkswagen New Beetle & Cabrio (1998-2011) Volkswagen Beetle A5 (2011 on) Volkswagen Bora (1999-2005) Volkswagen Caddy Mk3 Typ 2K (2004 - 06/2010) Volkswagen Caddy Mk3.5 Typ 2K (06/2010 on) Volkswagen Golf Mk4 1J (1997-2004) Volkswagen Golf Mk5 1K (2004-2010) Volkswagen Golf Plus 5M (2004-2010) Volkswagen Golf Mk6 5K (2009-2012) Volkswagen Golf Mk7 5G (2012-2020) Volkswagen Jetta Mk5 1K (2005-2010) Volkswagen Jetta Mk6 A6 (2011 on) Volkswagen Passat B6 & B7 Typ3C (2006-2013) Volkswagen Passat CC 35 (2008-2012) Volkswagen Scirocco Mk3 (2008 - 2017) Volkswagen Sharan Mk2 (2010 on) Volkswagen Tiguan Mk1 (2007 - 2017) Volkswagen Touran (2003-2015) Volkswagen Touran (2017 on) Volkswagen CC (2012 - 2017) Volkswagen Eos (2006-2015) |  | 8N0804583 |  |  | 5055676554185 | 2020-12-08
Road | Audi | A3 / S3 / RS3 | A3 / S3 8L (1996-2003) | A3 / S3 Mk1 8L 4WD (1999-2003) | PF3K-1002 | Powerflex Handling Pack (Petrol Only) | 306.262 | 373.6396 | 1 | 1 |  | Suitable for Petrol vehicle with Cast Wishbones only. Included within this handling pack are the following parts: PFF3-501Front Wishbone Front Bush PFF3-610Front Wishbone Rear Bush, Cast Arm PFF85-420Front Engine Mount Dog Bone (Petrol/Tuned Diesel) PFF85-505Front Engine Mount Dog Bone Small Bush PFR3-508Rear Trailing Arm Front Bush |  |  |  |  | 5055676533456 | 2021-03-08
Road | Audi | A3 / S3 / RS3 | A3 / S3 8L (1996-2003) | A3 / S3 Mk1 8L 4WD (1999-2003) | PFF3-501 | Front Wishbone (Cast) Front Bush 45mm | 36.927 | 90.1019 | 2 | 2 | 1 | For the smaller 30mm bush, please use part no. PFF85-201 | 45.5mm Diameter | 8N0407182A | 8N0407165 | 8N0407166 | 5055676500939 | 2022-06-09
Black | Audi | A3 / S3 / RS3 | A3 / S3 8L (1996-2003) | A3 / S3 Mk1 8L 4WD (1999-2003) | PFF3-501BLK | Front Wishbone (Cast) Front Bush 45mm | 40.623 | 99.1201 | 2 | 2 | 1 | For the smaller 30mm bush, please use part no. PFF85-201 | 45.5mm Diameter | 8N0407182A | 8N0407165 | 8N0407166 | 5055676514790 | 2022-06-09
Road | Audi | A3 / S3 / RS3 | A3 / S3 8L (1996-2003) | A3 / S3 Mk1 8L 4WD (1999-2003) | PFF3-501G | Front Wishbone (Cast) Front Bush 45mm Camber Adjustable | 72.622 | 177.1977 | 2 | 2 | 1 | This bush features a CNC machined Stainless Steel sleeve with an offset bore that can be rotated using our bespoke tooling (supplied), giving +/- 0.5 degrees of on-car camber adjustment. For the smaller 30mm bush, please use part no. PFF85-201G CNC machined stainless steel sleeve with knurled end pattern to prevent unwanted rotation.Rotate to adjust camber. | 45.5mm Diameter | 8N0407182A | 8N0407165 | 8N0407166 | 5055676551771 | 2022-06-09
Black | Audi | A3 / S3 / RS3 | A3 / S3 8L (1996-2003) | A3 / S3 Mk1 8L 4WD (1999-2003) | PFF3-501GBLK | Front Wishbone (Cast) Front Bush 45mm Camber Adjustable | 72.622 | 177.1977 | 2 | 2 | 1 | This bush features a CNC machined Stainless Steel sleeve with an offset bore that can be rotated using our bespoke tooling (supplied), giving +/- 0.5 degrees of on-car camber adjustment. For the smaller 30mm bush, please use part no. PFF85-201GBLK. CNC machined stainless steel sleeve with knurled end pattern to prevent unwanted rotation.Rotate to adjust camber. | 45.5mm Diameter | 8N0407182A | 8N0407165 | 8N0407166 | 5055676551788 | 2022-06-09
Road | Audi | A3 / S3 / RS3 | A3 / S3 8L (1996-2003) | A3 / S3 Mk1 8L 4WD (1999-2003) | PFF3-503-17 | Front Anti Roll Bar Mounting 17mm | 23.045 | 56.2298 | 2 | 2 | 3 |  | 17mm | 1J0411314S |  |  | 5055676500946 | 2017-01-05
Road | Audi | A3 / S3 / RS3 | A3 / S3 8L (1996-2003) | A3 / S3 Mk1 8L 4WD (1999-2003) | PFF3-503-19 | Front Anti Roll Bar Mounting 19mm | 23.045 | 56.2298 | 2 | 2 | 3 |  | 19mm |  |  |  | 5055676500953 | 2011-11-24
Black | Audi | A3 / S3 / RS3 | A3 / S3 8L (1996-2003) | A3 / S3 Mk1 8L 4WD (1999-2003) | PFF3-503-19BLK | Front Anti Roll Bar Mounting 19mm | 25.377 | 61.9199 | 2 | 2 | 3 |  | 19mm |  |  |  | 5055676514813 | 2013-02-08
Road | Audi | A3 / S3 / RS3 | A3 / S3 8L (1996-2003) | A3 / S3 Mk1 8L 4WD (1999-2003) | PFF3-503-20 | Front Anti Roll Bar Mounting 20mm | 23.045 | 56.2298 | 2 | 2 | 3 |  | 20mm | 1J0411314P |  |  | 5055676500960 | 2019-09-13
Black | Audi | A3 / S3 / RS3 | A3 / S3 8L (1996-2003) | A3 / S3 Mk1 8L 4WD (1999-2003) | PFF3-503-20BLK | Front Anti Roll Bar Mounting 20mm | 25.377 | 61.9199 | 2 | 2 | 3 |  | 20mm | 1J0411314P |  |  | 5055676512864 | 2017-01-05
Road | Audi | A3 / S3 / RS3 | A3 / S3 8L (1996-2003) | A3 / S3 Mk1 8L 4WD (1999-2003) | PFF3-610 | Front Wishbone (Cast) Rear Bush | 39.523 | 96.4361 | 2 | 2 | 2 | Fits the Cast Front Wishbone. |  | 1J0407181 | 8N0407151D | 8N0407165 / 8N0407166 | 5055676501066 | 2022-06-09
Black | Audi | A3 / S3 / RS3 | A3 / S3 8L (1996-2003) | A3 / S3 Mk1 8L 4WD (1999-2003) | PFF3-610BLK | Front Wishbone (Cast) Rear Bush | 43.483 | 106.0985 | 2 | 2 | 2 | Fits the Cast Front Wishbone. |  | 1J0407181 | 8N0407151D | 8N0407165 / 8N0407166 | 5055676512895 | 2022-06-09
Road | Audi | A3 / S3 / RS3 | A3 / S3 8L (1996-2003) | A3 / S3 Mk1 8L 4WD (1999-2003) | PFF85-201 | Front Wishbone Front Bush 30mm | 33.682 | 82.1841 | 2 | 2 | 1 | If fitting on Audi TT MK1, S3 and A3 MK1 and Seat Leon & Cupra MK1 it fits earlier models with a 30mm diameter. It fits both the pressed and cast arms on the Leon & Cupra MK1 and A3 MK1 2WD. Please check original bush size. Later cars may use a larger 45mm bush PFF3-501. For an on-car camber adjustable version of this bush please use PFF85-201G. | 30mm | 357407182 | 191407182 |  | 5055676510310 | 2022-09-09
Black | Audi | A3 / S3 / RS3 | A3 / S3 8L (1996-2003) | A3 / S3 Mk1 8L 4WD (1999-2003) | PFF85-201BLK | Front Wishbone Front Bush 30mm | 37.059 | 90.424 | 2 | 2 | 1 | If fitting on Audi TT MK1, S3 and A3 MK1 and Seat Leon & Cupra MK1 it fits earlier models with a 30mm diameter. It fits both the pressed and cast arms on the Leon & Cupra MK1 and A3 MK1 2WD. Please check original bush size. Later cars may use a larger 45mm bush PFF3-501. For an on-car camber adjustable version of this bush please use PFF85-201GBLK. | 30mm | 357407182 | 191407182 |  | 5055676514042 | 2022-09-09
Road | Audi | A3 / S3 / RS3 | A3 / S3 8L (1996-2003) | A3 / S3 Mk1 8L 4WD (1999-2003) | PFF85-201G | Front Wishbone Front Bush 30mm Camber Adjustable | 55.748 | 136.0251 | 2 | 2 | 1 | PFF85-201G gives +/- 0.5 degrees of camber adjustment. If fitting on Audi TT MK1, S3 and A3 MK1 and Seat Leon & Cupra MK1 it fits earlier models with a 30mm diameter. It fits both the pressed and cast arms on the Leon & Cupra MK1 and A3 MK1 2WD. Please check original bush size. Later cars may use a larger (nonadjustable) 45mm bush PFF3-501. PFF85-201G bush features a CNC machined Stainless Steel sleeve with an offset bore that can be rotated using our bespoke tooling (supplied), giving +/- 0.5 degrees of camber adjustment. For a non-offset version of this bush please use PFF85-201.Knurled end faces prevent sleeve rotation to retain suspension geometry.PFF85-201G boosts stiffness over the original part by 15%. | 30mm | 357407182 | 191407182 |  | 5055676542113 | 2022-09-09
Black | Audi | A3 / S3 / RS3 | A3 / S3 8L (1996-2003) | A3 / S3 Mk1 8L 4WD (1999-2003) | PFF85-201GBLK | Front Wishbone Front Bush 30mm Camber Adjustable | 55.748 | 136.0251 | 2 | 2 | 1 | PFF85-201G gives +/- 0.5 degrees of camber adjustment. If fitting on Audi TT MK1, S3, and A3 MK1 and Seat Leon & Cupra MK1 it fits earlier models with a 30mm diameter. It fits both the pressed and cast arms on the Leon & Cupra MK1 and A3 MK1 2WD. Please check the original bush size. Later cars may use a larger (non-adjustable) 45mm bush PFF3-501. PFF85-201G bush features a CNC machined Stainless Steel sleeve with an offset bore that can be rotated using our bespoke tooling (supplied), giving +/- 0.5 degrees of on-car camber adjustment. For a non-offset version of this bush please use PFF85-201.Knurled end faces prevent sleeve rotation to retain suspension geometry.PFF85-201GBLK boosts stiffness over the original part by 15%. | 30mm | 357407182 | 191407182 |  | 5055676542120 | 2022-09-09
Heritage | Audi | A3 / S3 / RS3 | A3 / S3 8L (1996-2003) | A3 / S3 Mk1 8L 4WD (1999-2003) | PFF85-201H | Front Wishbone Front Bush 30mm | 33.682 | 82.1841 | 2 | 2 | 1 | If fitting on Audi TT MK1, S3 and A3 MK1 and Seat Leon & Cupra MK1 it fits earlier models with a 30mm diameter. It fits both the pressed and cast arms on the Leon & Cupra MK1 and A3 MK1 2WD. Please check original bush size. Later cars may use a larger 45mm bush PFF3-501. For an on-car camber adjustable version of this bush please use PFF85-201G. | 30mm | 357407182 | 191407182 |  | 5055676545756 | 2022-06-09
Road | Audi | A3 / S3 / RS3 | A3 / S3 8L (1996-2003) | A3 / S3 Mk1 8L 4WD (1999-2003) | PFF85-413 | Front Anti Roll Bar Link Bush Kit | 32.384 | 79.017 | 2 | 2 | 4 | Fits plastic link rods only, for aluminium link rods use PFF85-412. Not for link rods with ball joints on the ends. |  | 1J0411315K | 1J0411315H |  | 5055676550620 | 2019-05-30
Black | Audi | A3 / S3 / RS3 | A3 / S3 8L (1996-2003) | A3 / S3 Mk1 8L 4WD (1999-2003) | PFF85-413BLK | Front Anti Roll Bar Link Bush Kit | 35.629 | 86.9348 | 2 | 2 | 4 | Fits plastic link rods only, for aluminium link rods use PFF85-412. Not for link rods with ball joints on the ends. |  | 1J0411315K | 1J0411315H |  | 5055676550637 | 2019-05-30
Road | Audi | A3 / S3 / RS3 | A3 / S3 8L (1996-2003) | A3 / S3 Mk1 8L 4WD (1999-2003) | PFF85-414 | Front Wishbone Rear Bush (Track/Race) | 104.423 | 254.7921 | 2 | 2 | 2 | This is a rose-jointed bush with PU inserts. It is recommended for Track/Race use. |  | 1J0407181 | 8N0407181 |  | 5055676510792 | 2022-05-25
Black | Audi | A3 / S3 / RS3 | A3 / S3 8L (1996-2003) | A3 / S3 Mk1 8L 4WD (1999-2003) | PFF85-414BLK | Front Wishbone Rear Bush (Track/Race) | 104.423 | 254.7921 | 2 | 2 | 2 | This is a rose-jointed bush with PU inserts. It is recommended for Track/Race use. |  | 1J0407181 | 8N0407181 |  | 5055676523648 | 2022-05-25
Road | Audi | A3 / S3 / RS3 | A3 / S3 8L (1996-2003) | A3 / S3 Mk1 8L 4WD (1999-2003) | PFF85-416 | Steering Rack Mount Bush | 29.139 | 35.5496 | 1 | 1 | 7 |  |  | 1J0422884A |  |  | 5055676510815 | 2022-03-31
Black | Audi | A3 / S3 / RS3 | A3 / S3 8L (1996-2003) | A3 / S3 Mk1 8L 4WD (1999-2003) | PFF85-416BLK | Steering Rack Mount Bush | 32.065 | 39.1193 | 1 | 1 | 7 |  |  | 1J0422884A |  |  | 5055676514226 | 2022-03-31
Road | Audi | A3 / S3 / RS3 | A3 / S3 8L (1996-2003) | A3 / S3 Mk1 8L 4WD (1999-2003) | PFF85-420 | Front Engine Mount Dog Bone (Petrol/Tuned Diesel) | 40.821 | 49.8016 | 1 | 1 | 8 | Made in our Yellow 70A material, PFF85-420 is intended for petrol or tuned diesel vehicles. For significantly tuned petrol or diesel vehicles, or those being used on track, please use PFF85-420BLK. A small increase in NVH, usually at idle, should be expected when stiffening the connecting mounting between the engine/transmission and chassis. The harder the material used, the greater the NVH transmitted. Please have a look at this quick guide on how to fit PFF85-420 and associated part PFF85-505 |  | 1J0199851 |  |  | 5055676510822 | 2022-06-08
Black | Audi | A3 / S3 / RS3 | A3 / S3 8L (1996-2003) | A3 / S3 Mk1 8L 4WD (1999-2003) | PFF85-420BLK | Front Engine Mount Dog Bone (Motorsport) | 44.913 | 54.7939 | 1 | 1 | 8 | Made in our hardest Black 95A material, this product is best suited to Track / Motorsport use. A small increase in NVH, usually at idle, should be expected when stiffening the connecting mounting between the engine/transmission and chassis. The harder the material used, the greater the NVH transmitted. Please have a look at this quick guide on how to fit PFF85-420 and associated partPFF85-505 |  | 1J0199851 |  |  | 5055676514233 | 2022-06-08
Road | Audi | A3 / S3 / RS3 | A3 / S3 8L (1996-2003) | A3 / S3 Mk1 8L 4WD (1999-2003) | PFF85-420R | Front Engine Mount Dog Bone (Diesel) | 40.821 | 49.8016 | 1 | 1 | 8 | Made in our softer Red 65A material, PFF85-420R is intended for standard diesel vehicles. For petrol or modified diesel vehicles, please use PFF85-420. A small increase in NVH, usually at idle, should be expected when stiffening the connecting mounting between the engine/transmission and chassis. The harder the material used, the greater the NVH transmitted. Please have a look at this quick guide on how to fit PFF85-420 and associated partPFF85-505 |  | 1J0199851 |  |  | 5055676512185 | 2022-06-08
Road | Audi | A3 / S3 / RS3 | A3 / S3 8L (1996-2003) | A3 / S3 Mk1 8L 4WD (1999-2003) | PFF85-424 | Front Subframe Rear Bush | 42.768 | 104.3539 | 2 | 2 | 24 |  |  | 1J0199429 | 8N0199282C | 8N0199282D | 5055676534644 | 2019-04-12
Black | Audi | A3 / S3 / RS3 | A3 / S3 8L (1996-2003) | A3 / S3 Mk1 8L 4WD (1999-2003) | PFF85-424BLK | Front Subframe Rear Bush | 42.768 | 104.3539 | 2 | 2 | 24 |  |  | 1J0199429 | 8N0199282C | 8N0199282D | 5055676534651 | 2019-04-12
Road | Audi | A3 / S3 / RS3 | A3 / S3 8L (1996-2003) | A3 / S3 Mk1 8L 4WD (1999-2003) | PFF85-430 | Front Strut Top Mount Bush | 40.821 | 99.6032 | 2 | 2 | 11 |  |  | 1J0412331C |  |  | 5055676519719 | 2021-01-06
Black | Audi | A3 / S3 / RS3 | A3 / S3 8L (1996-2003) | A3 / S3 Mk1 8L 4WD (1999-2003) | PFF85-430BLK | Front Strut Top Mount Bush | 44.913 | 109.5877 | 2 | 2 | 11 |  |  | 1J0412331C |  |  | 5055676521323 | 2020-08-14
Road | Audi | A3 / S3 / RS3 | A3 / S3 8L (1996-2003) | A3 / S3 Mk1 8L 4WD (1999-2003) | PFF85-431 | Front Strut Top Mount Bush -10mm | 49.258 | 120.1895 | 2 | 2 | 11 | This part has been designed to give an extra 10mm of lowering when fitted as it allows the strut to sit higher into the body of the top mount. These new top mounts ship complete with new top cap spacers, made using our Black material - this additional part means no more modifying of original parts is required. If you wanted to fit our top mounts without the ride height change, you would need to fit part number PFF85-430 | -10mm | 1J0412331C | 6N0412331A |  | 5055676531919 | 2020-07-14
Black | Audi | A3 / S3 / RS3 | A3 / S3 8L (1996-2003) | A3 / S3 Mk1 8L 4WD (1999-2003) | PFF85-431BLK | Front Strut Top Mount Bush -10mm | 54.197 | 132.2407 | 2 | 2 | 11 | This part has been designed to give an extra 10mm of lowering when fitted as it allows the strut to sit higher into the body of the top mount. These new top mounts ship complete with new top cap spacers, made using our Black material - this additional part means no more modifying of original parts is required. If you wanted to fit our top mounts without the ride height change, you would need to fit part number PFF85-430BLK | -10mm | 1J0412331C | 6N0412331A |  | 5055676531926 | 2020-01-20
Road | Audi | A3 / S3 / RS3 | A3 / S3 8L (1996-2003) | A3 / S3 Mk1 8L 4WD (1999-2003) | PFF85-440 | Upper Engine Mount Insert | 29.788 | 36.3414 | 1 | 1 | 40 | PFF85-440 uses our Yellow 70A durometer material, providing an excellent balance of strength and compliance for improved performance, whilst limiting NVH transmission into the cabin. This part is recommended for Petrol models and high-torque tuned Diesel models. A small increase in NVH, usually at idle, should be expected when stiffening the connecting mount between the drivetrain and chassis. The harder the material used, the greater the NVH transmitted. Reducing engine/trans movement by way of upgraded inserts has the following benefits: Sharper throttle response More accurate gear changes Reduced wheel-hop Improved Traction Prolonged mount life |  | 1JO 199 282 BF |  |  | 5055676558145 | 2022-05-03
Black | Audi | A3 / S3 / RS3 | A3 / S3 8L (1996-2003) | A3 / S3 Mk1 8L 4WD (1999-2003) | PFF85-440BLK | Upper Engine Mount Insert | 32.78 | 39.9916 | 1 | 1 | 40 | PFF85-440BLK uses our stiffest Black Series 95A material, providing a no-compromise performance option for track-focused builds. A small increase in NVH, usually at idle, should be expected when stiffening the connecting mount between the drivetrain and chassis. The harder the material used, the greater the NVH transmitted. Reducing engine/trans movement by way of upgraded inserts has the following benefits: Sharper throttle response More accurate gear changes Reduced wheel-hop Improved Traction Prolonged mount life |  | 1JO 199 282 BF |  |  | 5055676558152 | 2022-05-03
Road | Audi | A3 / S3 / RS3 | A3 / S3 8L (1996-2003) | A3 / S3 Mk1 8L 4WD (1999-2003) | PFF85-440R | Upper Engine Mount Insert (Diesel) | 29.788 | 36.3414 | 1 | 1 | 40 | PFF85-440R uses our softest Red 65A material, specifically designed to minimise NVH transmission. Recommended for unmodified Diesel models or for drivers who want a subtle improvement in driving feel, without compromising comfort. A small increase in NVH, usually at idle, should be expected when stiffening the connecting mount between the drivetrain and chassis. The harder the material used, the greater the NVH transmitted. Reducing engine/trans movement by way of upgraded inserts has the following benefits: Sharper throttle response More accurate gear changes Reduced wheel-hop Improved Traction Prolonged mount life |  | 1JO 199 282 BF |  |  | 5055676558183 | 2022-05-03
Road | Audi | A3 / S3 / RS3 | A3 / S3 8L (1996-2003) | A3 / S3 Mk1 8L 4WD (1999-2003) | PFF85-441 | Upper Gearbox Mount Insert | 29.788 | 36.3414 | 1 | 1 | 41 | PFF85-441 uses our Yellow 70A durometer material, providing an excellent balance of strength and compliance for improved performance, whilst limiting NVH transmission into the cabin. This part is recommended for Petrol models and high-torque tuned Diesel models. A small increase in NVH, usually at idle, should be expected when stiffening the connecting mount between the drivetrain and chassis. The harder the material used, the greater the NVH transmitted. Reducing engine/trans movement by way of upgraded inserts has the following benefits - Sharper throttle response - More accurate gear changes - Reduced wheel-hop - Improved Traction - Prolonged mount life. Does not fit S3 8L. |  | 1J0 199 555 |  |  | 5055676558169 | 2022-05-20
Black | Audi | A3 / S3 / RS3 | A3 / S3 8L (1996-2003) | A3 / S3 Mk1 8L 4WD (1999-2003) | PFF85-441BLK | Upper Gearbox Mount Insert | 32.78 | 39.9916 | 1 | 1 | 41 | PFF85-441BLK uses our stiffest Black Series 95A material, providing a no-compromise performance option for track-focused builds. A small increase in NVH, usually at idle, should be expected when stiffening the connecting mount between the drivetrain and chassis. The harder the material used, the greater the NVH transmitted. Reducing engine/trans movement by way of upgraded inserts has the following benefits - Sharper throttle response - More accurate gear changes - Reduced wheel-hop - Improved Traction - Prolonged mount life. Does not fit S3 8L. |  | 1J0 199 555 |  |  | 5055676558176 | 2022-05-20
Road | Audi | A3 / S3 / RS3 | A3 / S3 8L (1996-2003) | A3 / S3 Mk1 8L 4WD (1999-2003) | PFF85-441R | Upper Gearbox Mount Insert (Diesel) | 29.788 | 36.3414 | 1 | 1 | 41 | PFF85-441R uses our softest Red 65A material, specifically designed to minimise NVH transmission. Recommended for unmodified Diesel models or for drivers who want a subtle improvement in driving feel, without compromising comfort. A small increase in NVH, usually at idle, should be expected when stiffening the connecting mount between the drivetrain and chassis. The harder the material used, the greater the NVH transmitted. Reducing engine/trans movement by way of upgraded inserts has the following benefits - Sharper throttle response - More accurate gear changes - Reduced wheel-hop - Improved Traction - Prolonged mount life. Does not fit S3 8L. |  | 1J0 199 555 |  |  | 5055676558190 | 2022-05-20
Road | Audi | A3 / S3 / RS3 | A3 / S3 8L (1996-2003) | A3 / S3 Mk1 8L 4WD (1999-2003) | PFF85-505 | Lower Engine Mount Small Bush | 36.278 | 44.2592 | 1 | 1 | 10 |  |  | 1J0199851 | 1K0199855 |  | 5055676510969 | 2021-07-23
Black | Audi | A3 / S3 / RS3 | A3 / S3 8L (1996-2003) | A3 / S3 Mk1 8L 4WD (1999-2003) | PFF85-505BLK | Lower Engine Mount Small Bush | 39.919 | 48.7012 | 1 | 1 | 10 |  |  | 1J0199851 | 1K0199855 |  | 5055676514264 | 2021-07-23
Road | Audi | A3 / S3 / RS3 | A3 / S3 8L (1996-2003) | A3 / S3 Mk1 8L 4WD (1999-2003) | PFR3-508 | Rear Trailing Arm Front Bush | 46.013 | 112.2717 | 2 | 2 | 9 | Also fits VW New Beetle Mk1 and Skoda Octavia MK1 4WD models. To adjust the vehicles rear toe angle, please use PFR3-508G. |  | 1J0505171B |  |  | 5055676500984 | 2019-04-12
Black | Audi | A3 / S3 / RS3 | A3 / S3 8L (1996-2003) | A3 / S3 Mk1 8L 4WD (1999-2003) | PFR3-508BLK | Rear Trailing Arm Front Bush | 50.622 | 123.5177 | 2 | 2 | 9 | Also fits VW New Beetle Mk1 and Skoda Octavia MK1 4WD models. To adjust the vehicles rear toe angle, please use PFR3-508G. |  | 1J0505171B |  |  | 5055676512871 | 2019-04-12
Road | Audi | A3 / S3 / RS3 | A3 / S3 8L (1996-2003) | A3 / S3 Mk1 8L 4WD (1999-2003) | PFR3-508G | Rear Trailing Arm Front Bush Toe Adjust | 46.013 | 112.2717 | 2 | 2 | 9 | This part has been engineered to provide an additional 0.5 degrees positive toe adjustment, useful to correct excessive toe-in on heavily lowered cars. For a standard replacement part with no offset geometry, please use PFR3-508. |  | 1J0505171B |  |  | 5055676535511 | 2019-04-12
Black | Audi | A3 / S3 / RS3 | A3 / S3 8L (1996-2003) | A3 / S3 Mk1 8L 4WD (1999-2003) | PFR3-508GBLK | Rear Trailing Arm Front Bush Toe Adjust | 50.622 | 123.5177 | 2 | 2 | 9 | This part has been engineered to provide an additional 0.5 degrees positive toe adjustment, useful to correct excessive toe-in on heavily lowered cars. For a standard replacement part with no offset geometry, please use PFR3-508. |  | 1J0505171B |  |  | 5055676535528 | 2018-08-14
Road | Audi | A3 / S3 / RS3 | A3 / S3 8L (1996-2003) | A3 / S3 Mk1 8L 4WD (1999-2003) | PFR3-510 | Rear Arm Inner Bush | 32.384 | 158.0339 | 4 | 4 | 5 | For an adjustable version of this bush please use PFR3-510G. |  | 1J0505323L | 1J0505323N |  | 5055676500991 | 2017-03-08
Black | Audi | A3 / S3 / RS3 | A3 / S3 8L (1996-2003) | A3 / S3 Mk1 8L 4WD (1999-2003) | PFR3-510BLK | Rear Arm Inner Bush | 35.629 | 173.8695 | 4 | 4 | 5 | For an adjustable version of this bush please use PFR3-510G. |  | 1J0505323L | 1J0505323N |  | 5055676512888 | 2017-03-08
Road | Audi | A3 / S3 / RS3 | A3 / S3 8L (1996-2003) | A3 / S3 Mk1 8L 4WD (1999-2003) | PFR3-510G | Rear Arm Inner Bush Camber Adjustable | 59.642 | 291.053 | 4 | 4 | 5 | These bushes offer on-car adjustment of the rear camber angles of up to 2 degrees. For a non-adjustable version of this bush please use PFR3-510. |  | 1J0505323N | 1J0505323L |  | 5055676532367 | 2021-08-24
Black | Audi | A3 / S3 / RS3 | A3 / S3 8L (1996-2003) | A3 / S3 Mk1 8L 4WD (1999-2003) | PFR3-510GBLK | Rear Arm Inner Bush Camber Adjustable | 65.615 | 320.2012 | 4 | 4 | 5 | These bushes offer on-car adjustment of the rear camber angles of up to 2 degrees. For a non-adjustable version of this bush please use PFR3-510. |  | 1J0505323L | 1J0505323N |  | 5055676532374 | 2021-08-24
Road | Audi | A3 / S3 / RS3 | A3 / S3 8L (1996-2003) | A3 / S3 Mk1 8L 4WD (1999-2003) | PFR3-511-14 | Rear Anti Roll Bar Mounting 14mm | 23.045 | 56.2298 | 2 | 2 | 6 |  | 14mm |  |  |  | 5055676501028 | 2011-11-24
Black | Audi | A3 / S3 / RS3 | A3 / S3 8L (1996-2003) | A3 / S3 Mk1 8L 4WD (1999-2003) | PFR3-511-14BLK | Rear Anti Roll Bar Mounting 14mm | 25.377 | 61.9199 | 2 | 2 | 6 |  | 14mm |  |  |  | 5055676515339 | 2013-02-08
Road | Audi | A3 / S3 / RS3 | A3 / S3 8L (1996-2003) | A3 / S3 Mk1 8L 4WD (1999-2003) | PFR85-425 | Rear Diff Front Mounting Bush | 39.523 | 96.4361 | 2 | 2 | 25 | This part fits into diff mounting bracket OE number 1J0599271D. |  | 1J0599381A | 1J0599271D |  | 5055676531629 | 2022-08-24
Black | Audi | A3 / S3 / RS3 | A3 / S3 8L (1996-2003) | A3 / S3 Mk1 8L 4WD (1999-2003) | PFR85-425BLK | Rear Diff Front Mounting Bush | 43.483 | 106.0985 | 2 | 2 | 25 | This part fits into diff mounting bracket OE number 1J0599271D. |  | 1J0599381A | 1J0599271D |  | 5055676531636 | 2022-08-24
Road | Audi | A3 / S3 / RS3 | A3 / S3 8L (1996-2003) | A3 / S3 Mk1 8L 4WD (1999-2003) | PFR85-426 | Rear Diff Rear Mounting Bush | 39.523 | 96.4361 | 2 | 2 | 26 | This part fits into subframe OE number 1J0505235F. |  | 1J0599257B | 1J0505235F |  | 5055676531650 | 2022-09-07
Black | Audi | A3 / S3 / RS3 | A3 / S3 8L (1996-2003) | A3 / S3 Mk1 8L 4WD (1999-2003) | PFR85-426BLK | Rear Diff Rear Mounting Bush | 43.483 | 106.0985 | 2 | 2 | 26 | This part fits into subframe OE number 1J0505235F. |  | 1J0599257B | 1J0505235F |  | 5055676531667 | 2022-09-07
Road | Audi | A3 / S3 / RS3 | A3 / S3 8L (1996-2003) | A3 / S3 Mk1 8L 4WD (1999-2003) | PFR85-427 | Rear Subframe Mounting Bush | 46.662 | 227.7106 | 4 | 4 | 27 | This part fits into subframe OE number 1J0505235F. |  | 1J0505145B | 1J0505235F |  | 5055676531674 | 2022-09-06
Black | Audi | A3 / S3 / RS3 | A3 / S3 8L (1996-2003) | A3 / S3 Mk1 8L 4WD (1999-2003) | PFR85-427BLK | Rear Subframe Mounting Bush | 51.337 | 250.5246 | 4 | 4 | 27 | This part fits into subframe OE number 1J0505235F. |  | 1J0505145B | 1J0505235F |  | 5055676531681 | 2022-09-06
Road | Audi | A3 / S3 / RS3 | A3 / S3 8L (1996-2003) | A3 Mk1 8L 2WD (1996-2003) | PF3-1663 | Jacking Point Insert | 27.192 | 33.1742 | 1 | 1 |  | PFF3-1663 Jacking Point Insert is a 95A durometer polyurethane bung that presses up into the vacant hole in the chassis providing a fit and forget solution for safer lifting - Recommended for lifting across 4 lift points simultaneously to avoid damage. For those that have the OE lifting adaptors, PFF3-1662 Magnetic Jack Pad is a CNC-machined Jack Pad with a built-in magnet to suit OE lifting adaptors, 8N0803855 and 8N0804583, that many owners may already have fitted. Its magnetic head self-locates into the recess of the metal OE adaptor ensuring a safe and solid lift every time, again recommended for use in sets of 4 simultaneously. Fits the following vehicles:Audi A3/S3 Mk1 8L (1996-2003)Audi A3/S3/RS3 Mk2 8P (2003-2012)Audi A3/S3/RS3 Mk3 8V (2013-)Audi TT Mk1 8N (1999-2006) Audi TT/S/RS Mk2 8J (2007-2014) Audi TT Mk3 8S (2014 on) Audi Q2 (2017 on) Audi Q3 (2012 - 2018) Seat Toledo Mk2 1M (1999 - 2004) Seat Toledo Mk3 5P (2004-2009) Seat Alhambra Mk2 (2010 on) Seat Leon Mk1 TYP 1M (1999-2005) Seat Leon Mk2 1P (2005-2012) Seat Leon Mk3 5F (2013 on) Skoda Octavia Mk1 Typ 1U (1996-2004) Skoda Octavia Mk2 1Z (2004-2012) Skoda Octavia 5E (2012-2019) Skoda Yeti 5L (2009-2017) Skoda Superb B6 (2009-2011) Skoda Superb 3V (2015 on) Volkswagen New Beetle & Cabrio (1998-2011) Volkswagen Beetle A5 (2011 on) Volkswagen Bora (1999-2005) Volkswagen Caddy Mk3 Typ 2K (2004 - 06/2010) Volkswagen Caddy Mk3.5 Typ 2K (06/2010 on) Volkswagen Golf Mk4 1J (1997-2004) Volkswagen Golf Mk5 1K (2004-2010) Volkswagen Golf Plus 5M (2004-2010) Volkswagen Golf Mk6 5K (2009-2012) Volkswagen Golf Mk7 5G (2012-2020) Volkswagen Jetta Mk5 1K (2005-2010) Volkswagen Jetta Mk6 A6 (2011 on) Volkswagen Passat B6 & B7 Typ3C (2006-2013) Volkswagen Passat CC 35 (2008-2012) Volkswagen Scirocco Mk3 (2008 - 2017) Volkswagen Sharan Mk2 (2010 on) Volkswagen Tiguan Mk1 (2007 - 2017) Volkswagen Touran (2003-2015) Volkswagen Touran (2017 on) Volkswagen CC (2012 - 2017) Volkswagen Eos (2006-2015) |  | 8N0804583 |  |  | 5055676554178 | 2020-12-08
Road | Audi | A3 / S3 / RS3 | A3 / S3 8L (1996-2003) | A3 Mk1 8L 2WD (1996-2003) | PF3-1663K | Jacking Point Insert Kit of 4 | 83.655 | 102.0591 | 1 | 1 |  | PFF3-1663 Jacking Point Insert is a 95A durometer polyurethane bung that presses up into the vacant hole in the chassis providing a fit and forget solution for safer lifting - Recommended for lifting across 4 lift points simultaneously to avoid damage. For those that have the OE lifting adaptors, PFF3-1662 Magnetic Jack Pad is a CNC-machined Jack Pad with a built-in magnet to suit OE lifting adaptors, 8N0803855 and 8N0804583, that many owners may already have fitted. Its magnetic head self-locates into the recess of the metal OE adaptor ensuring a safe and solid lift every time, again recommended for use in sets of 4 simultaneously. Fits the following vehicles:Audi A3/S3 Mk1 8L (1996-2003)Audi A3/S3/RS3 Mk2 8P (2003-2012)Audi A3/S3/RS3 Mk3 8V (2013-)Audi TT Mk1 8N (1999-2006) Audi TT/S/RS Mk2 8J (2007-2014) Audi TT Mk3 8S (2014 on) Audi Q2 (2017 on) Audi Q3 (2012 - 2018) Seat Toledo Mk2 1M (1999 - 2004) Seat Toledo Mk3 5P (2004-2009) Seat Alhambra Mk2 (2010 on) Seat Leon Mk1 TYP 1M (1999-2005) Seat Leon Mk2 1P (2005-2012) Seat Leon Mk3 5F (2013 on) Skoda Octavia Mk1 Typ 1U (1996-2004) Skoda Octavia Mk2 1Z (2004-2012) Skoda Octavia 5E (2012-2019) Skoda Yeti 5L (2009-2017) Skoda Superb B6 (2009-2015) Skoda Superb 3V (2015 on) Volkswagen New Beetle & Cabrio (1998-2011) Volkswagen Beetle A5 (2011 on) Volkswagen Bora (1999-2005) Volkswagen Caddy Mk3 Typ 2K (2004 - 06/2010) Volkswagen Caddy Mk3.5 Typ 2K (06/2010 on) Volkswagen Golf Mk4 1J (1997-2004) Volkswagen Golf Mk5 1K (2004-2010) Volkswagen Golf Plus 5M (2004-2010) Volkswagen Golf Mk6 5K (2009-2012) Volkswagen Golf Mk7 5G (2012-2020) Volkswagen Jetta Mk5 1K (2005-2010) Volkswagen Jetta Mk6 A6 (2011 on) Volkswagen Passat B6 & B7 Typ3C (2006-2013) Volkswagen Passat CC 35 (2008-2012) Volkswagen Scirocco Mk3 (2008 - 2017) Volkswagen Sharan Mk2 (2010 on) Volkswagen Tiguan Mk1 (2007 - 2017) Volkswagen Touran (2003-2015) Volkswagen Touran (2017 on) Volkswagen CC (2012 - 2017) Volkswagen Eos (2006-2015) |  | 8N0804583 |  |  | 5055676554185 | 2020-12-08
Road | Audi | A3 / S3 / RS3 | A3 / S3 8L (1996-2003) | A3 Mk1 8L 2WD (1996-2003) | PF3K-1001 | Powerflex Handling Pack (Petrol Only) | 218.647 | 266.7493 | 1 | 1 |  | Suitable for Petrol vehicle with Cast Wishbones only. Included within this handling pack are the following parts:PFF3-501Front Wishbone Front BushPFF3-610Front Wishbone Rear Bush, Cast ArmPFF85-420Front Engine Mount Dog Bone (Petrol/Tuned Diesel)PFF85-505Front Engine Mount Dog Bone Small Bush |  |  |  |  | 5055676533449 | 2019-08-21
Road | Audi | A3 / S3 / RS3 | A3 / S3 8L (1996-2003) | A3 Mk1 8L 2WD (1996-2003) | PF85K-1004 | Powerflex Handling Pack | 299.772 | 365.7218 | 1 | 1 |  | This kit is suitable for Petrol vehicles only Included within this pack are the following parts:PFF85-201Front Wishbone Front BushPFF85-410Front Wishbone Rear BushPFR85-610Rear Beam Mounting BushPFF85-420Front Engine Mount Dog BonePFF85-505Front Engine Mount Dog Bone Small BushThis Handling Pack contains a selection of parts from a complete vehicle listing, clickhereto see more parts available. |  |  |  |  | 5055676533708 | 2022-01-27
Road | Audi | A3 / S3 / RS3 | A3 / S3 8L (1996-2003) | A3 Mk1 8L 2WD (1996-2003) | PFF3-501 | Front Wishbone (Cast) Front Bush 45mm | 36.927 | 90.1019 | 2 | 2 | 1 | For the smaller 30mm bush, please use part no. PFF85-201 | 45.5mm Diameter | 8N0407182A | 8N0407165 | 8N0407166 | 5055676500939 | 2022-06-09
Black | Audi | A3 / S3 / RS3 | A3 / S3 8L (1996-2003) | A3 Mk1 8L 2WD (1996-2003) | PFF3-501BLK | Front Wishbone (Cast) Front Bush 45mm | 40.623 | 99.1201 | 2 | 2 | 1 | For the smaller 30mm bush, please use part no. PFF85-201 | 45.5mm Diameter | 8N0407182A | 8N0407165 | 8N0407166 | 5055676514790 | 2022-06-09
Road | Audi | A3 / S3 / RS3 | A3 / S3 8L (1996-2003) | A3 Mk1 8L 2WD (1996-2003) | PFF3-501G | Front Wishbone (Cast) Front Bush 45mm Camber Adjustable | 72.622 | 177.1977 | 2 | 2 | 1 | This bush features a CNC machined Stainless Steel sleeve with an offset bore that can be rotated using our bespoke tooling (supplied), giving +/- 0.5 degrees of on-car camber adjustment. For the smaller 30mm bush, please use part no. PFF85-201G CNC machined stainless steel sleeve with knurled end pattern to prevent unwanted rotation.Rotate to adjust camber. | 45.5mm Diameter | 8N0407182A | 8N0407165 | 8N0407166 | 5055676551771 | 2022-06-09
Black | Audi | A3 / S3 / RS3 | A3 / S3 8L (1996-2003) | A3 Mk1 8L 2WD (1996-2003) | PFF3-501GBLK | Front Wishbone (Cast) Front Bush 45mm Camber Adjustable | 72.622 | 177.1977 | 2 | 2 | 1 | This bush features a CNC machined Stainless Steel sleeve with an offset bore that can be rotated using our bespoke tooling (supplied), giving +/- 0.5 degrees of on-car camber adjustment. For the smaller 30mm bush, please use part no. PFF85-201GBLK. CNC machined stainless steel sleeve with knurled end pattern to prevent unwanted rotation.Rotate to adjust camber. | 45.5mm Diameter | 8N0407182A | 8N0407165 | 8N0407166 | 5055676551788 | 2022-06-09
Road | Audi | A3 / S3 / RS3 | A3 / S3 8L (1996-2003) | A3 Mk1 8L 2WD (1996-2003) | PFF3-610 | Front Wishbone (Cast) Rear Bush | 39.523 | 96.4361 | 2 | 2 | 2 | Fits the Cast Front Wishbone. |  | 1J0407181 | 8N0407151D | 8N0407165 / 8N0407166 | 5055676501066 | 2022-06-09
Black | Audi | A3 / S3 / RS3 | A3 / S3 8L (1996-2003) | A3 Mk1 8L 2WD (1996-2003) | PFF3-610BLK | Front Wishbone (Cast) Rear Bush | 43.483 | 106.0985 | 2 | 2 | 2 | Fits the Cast Front Wishbone. |  | 1J0407181 | 8N0407151D | 8N0407165 / 8N0407166 | 5055676512895 | 2022-06-09
Road | Audi | A3 / S3 / RS3 | A3 / S3 8L (1996-2003) | A3 Mk1 8L 2WD (1996-2003) | PFF85-201 | Front Wishbone Front Bush 30mm | 33.682 | 82.1841 | 2 | 2 | 1 | If fitting on Audi TT MK1, S3 and A3 MK1 and Seat Leon & Cupra MK1 it fits earlier models with a 30mm diameter. It fits both the pressed and cast arms on the Leon & Cupra MK1 and A3 MK1 2WD. Please check original bush size. Later cars may use a larger 45mm bush PFF3-501. For an on-car camber adjustable version of this bush please use PFF85-201G. | 30mm | 357407182 | 191407182 |  | 5055676510310 | 2022-09-09
Black | Audi | A3 / S3 / RS3 | A3 / S3 8L (1996-2003) | A3 Mk1 8L 2WD (1996-2003) | PFF85-201BLK | Front Wishbone Front Bush 30mm | 37.059 | 90.424 | 2 | 2 | 1 | If fitting on Audi TT MK1, S3 and A3 MK1 and Seat Leon & Cupra MK1 it fits earlier models with a 30mm diameter. It fits both the pressed and cast arms on the Leon & Cupra MK1 and A3 MK1 2WD. Please check original bush size. Later cars may use a larger 45mm bush PFF3-501. For an on-car camber adjustable version of this bush please use PFF85-201GBLK. | 30mm | 357407182 | 191407182 |  | 5055676514042 | 2022-09-09
Road | Audi | A3 / S3 / RS3 | A3 / S3 8L (1996-2003) | A3 Mk1 8L 2WD (1996-2003) | PFF85-201G | Front Wishbone Front Bush 30mm Camber Adjustable | 55.748 | 136.0251 | 2 | 2 | 1 | PFF85-201G gives +/- 0.5 degrees of camber adjustment. If fitting on Audi TT MK1, S3 and A3 MK1 and Seat Leon & Cupra MK1 it fits earlier models with a 30mm diameter. It fits both the pressed and cast arms on the Leon & Cupra MK1 and A3 MK1 2WD. Please check original bush size. Later cars may use a larger (nonadjustable) 45mm bush PFF3-501. PFF85-201G bush features a CNC machined Stainless Steel sleeve with an offset bore that can be rotated using our bespoke tooling (supplied), giving +/- 0.5 degrees of camber adjustment. For a non-offset version of this bush please use PFF85-201.Knurled end faces prevent sleeve rotation to retain suspension geometry.PFF85-201G boosts stiffness over the original part by 15%. | 30mm | 357407182 | 191407182 |  | 5055676542113 | 2022-09-09
Black | Audi | A3 / S3 / RS3 | A3 / S3 8L (1996-2003) | A3 Mk1 8L 2WD (1996-2003) | PFF85-201GBLK | Front Wishbone Front Bush 30mm Camber Adjustable | 55.748 | 136.0251 | 2 | 2 | 1 | PFF85-201G gives +/- 0.5 degrees of camber adjustment. If fitting on Audi TT MK1, S3, and A3 MK1 and Seat Leon & Cupra MK1 it fits earlier models with a 30mm diameter. It fits both the pressed and cast arms on the Leon & Cupra MK1 and A3 MK1 2WD. Please check the original bush size. Later cars may use a larger (non-adjustable) 45mm bush PFF3-501. PFF85-201G bush features a CNC machined Stainless Steel sleeve with an offset bore that can be rotated using our bespoke tooling (supplied), giving +/- 0.5 degrees of on-car camber adjustment. For a non-offset version of this bush please use PFF85-201.Knurled end faces prevent sleeve rotation to retain suspension geometry.PFF85-201GBLK boosts stiffness over the original part by 15%. | 30mm | 357407182 | 191407182 |  | 5055676542120 | 2022-09-09
Heritage | Audi | A3 / S3 / RS3 | A3 / S3 8L (1996-2003) | A3 Mk1 8L 2WD (1996-2003) | PFF85-201H | Front Wishbone Front Bush 30mm | 33.682 | 82.1841 | 2 | 2 | 1 | If fitting on Audi TT MK1, S3 and A3 MK1 and Seat Leon & Cupra MK1 it fits earlier models with a 30mm diameter. It fits both the pressed and cast arms on the Leon & Cupra MK1 and A3 MK1 2WD. Please check original bush size. Later cars may use a larger 45mm bush PFF3-501. For an on-car camber adjustable version of this bush please use PFF85-201G. | 30mm | 357407182 | 191407182 |  | 5055676545756 | 2022-06-09
Road | Audi | A3 / S3 / RS3 | A3 / S3 8L (1996-2003) | A3 Mk1 8L 2WD (1996-2003) | PFF85-410 | Front Wishbone Rear Bush | 40.172 | 98.0197 | 2 | 2 | 2 | Fits genuine OE pressed steel arms with 23mm hole depth. For aftermarket pressed steel arms with 21mm hole depth, use PFF85-410PA and for cast arms use PFF3-610. | 23mm arm width | 1J0407181 | 1J0407151C |  | 5055676510723 | 2022-06-09
Black | Audi | A3 / S3 / RS3 | A3 / S3 8L (1996-2003) | A3 Mk1 8L 2WD (1996-2003) | PFF85-410BLK | Front Wishbone Rear Bush | 44.198 | 107.8431 | 2 | 2 | 2 | Fits genuine OE pressed steel arms with 23mm hole depth. For aftermarket pressed steel arms with 21mm hole depth, use PFF85-410PABLK and for cast arms use PFF3-610BLK. | 23mm arm width | 1J0407181 | 1J0407151C |  | 5055676514196 | 2022-06-09
Road | Audi | A3 / S3 / RS3 | A3 / S3 8L (1996-2003) | A3 Mk1 8L 2WD (1996-2003) | PFF85-410PA | Front Wishbone Rear Bush, Pattern Arm | 40.172 | 98.0197 | 2 | 2 | 2 | This bush is designed specifically to fit aftermarket arms with a hole depth of 21mm. For genuine OE arms that measure 23mm in depth, please use PFF85-410 | 21mm arm width | 1J0407181 | 1J0407151C |  | 5055676539403 | 2022-06-09
Black | Audi | A3 / S3 / RS3 | A3 / S3 8L (1996-2003) | A3 Mk1 8L 2WD (1996-2003) | PFF85-410PABLK | Front Wishbone Rear Bush, Pattern Arm | 44.198 | 107.8431 | 2 | 2 | 2 | This bush is designed specifically to fit aftermarket arms with a hole depth of 21mm. For genuine OE arms that measure 23mm in depth, please use PFF85-410BLK | 21mm arm width | 1J0407181 | 1J0407151C |  | 5055676539410 | 2022-06-09
Road | Audi | A3 / S3 / RS3 | A3 / S3 8L (1996-2003) | A3 Mk1 8L 2WD (1996-2003) | PFF85-411-21 | Front Anti Roll Bar Mount 21mm | 23.045 | 56.2298 | 2 | 2 | 3 | Please check anti roll bar diameter before ordering. | 21mm | 1J0411314T |  |  | 5055676510754 | 2020-10-29
Black | Audi | A3 / S3 / RS3 | A3 / S3 8L (1996-2003) | A3 Mk1 8L 2WD (1996-2003) | PFF85-411-21BLK | Front Anti Roll Bar Mount 21mm | 25.377 | 61.9199 | 2 | 2 | 3 | Please check anti roll bar diameter before ordering. | 21mm | 1J0411314T |  |  | 5055676517074 | 2020-10-23
Road | Audi | A3 / S3 / RS3 | A3 / S3 8L (1996-2003) | A3 Mk1 8L 2WD (1996-2003) | PFF85-411-23 | Front Anti Roll Bar Mount 23mm | 23.045 | 56.2298 | 2 | 2 | 3 | Please check anti roll bar diameter before ordering. | 23mm | 1J0411314 |  |  | 5055676510778 | 2021-12-13
Black | Audi | A3 / S3 / RS3 | A3 / S3 8L (1996-2003) | A3 Mk1 8L 2WD (1996-2003) | PFF85-411-23BLK | Front Anti Roll Bar Mount 23mm | 25.377 | 61.9199 | 2 | 2 | 3 | Please check anti roll bar diameter before ordering. | 23mm | 1J0411314 |  |  | 5055676514202 | 2021-12-13
Road | Audi | A3 / S3 / RS3 | A3 / S3 8L (1996-2003) | A3 Mk1 8L 2WD (1996-2003) | PFF85-412 | Front Anti Roll Bar Link Bush Kit | 40.172 | 98.0197 | 2 | 2 | 4 | Fits metal link rods only. For plastic link rods, use PFF85-413. These parts will not fit link rods with ball joint ends. |  | Bush = 1J0411327 / 1J0 411 327 | Link = 1J0411315 / 1J0 411 315 G |  | 5055676510785 | 2022-06-09
Black | Audi | A3 / S3 / RS3 | A3 / S3 8L (1996-2003) | A3 Mk1 8L 2WD (1996-2003) | PFF85-412BLK | Front Anti Roll Bar Link Bush Kit | 44.198 | 107.8431 | 2 | 2 | 4 | Fits metal link rods only. For plastic link rods, use PFF85-413. These parts will not fit link rods with ball joint ends. |  | Bush = 1J0411327 / 1J0 411 327 | Link = 1J0411315 / 1J0 411 315 G |  | 5055676515186 | 2022-06-09
Road | Audi | A3 / S3 / RS3 | A3 / S3 8L (1996-2003) | A3 Mk1 8L 2WD (1996-2003) | PFF85-413 | Front Anti Roll Bar Link Bush Kit | 32.384 | 79.017 | 2 | 2 | 4 | Fits plastic link rods only, for aluminium link rods use PFF85-412. Not for link rods with ball joints on the ends. |  | 1J0411315K | 1J0411315H |  | 5055676550620 | 2019-05-30
Black | Audi | A3 / S3 / RS3 | A3 / S3 8L (1996-2003) | A3 Mk1 8L 2WD (1996-2003) | PFF85-413BLK | Front Anti Roll Bar Link Bush Kit | 35.629 | 86.9348 | 2 | 2 | 4 | Fits plastic link rods only, for aluminium link rods use PFF85-412. Not for link rods with ball joints on the ends. |  | 1J0411315K | 1J0411315H |  | 5055676550637 | 2019-05-30
Road | Audi | A3 / S3 / RS3 | A3 / S3 8L (1996-2003) | A3 Mk1 8L 2WD (1996-2003) | PFF85-414 | Front Wishbone Rear Bush (Track/Race) | 104.423 | 254.7921 | 2 | 2 | 2 | This is a rose-jointed bush with PU inserts. It is recommended for Track/Race use. |  | 1J0407181 | 8N0407181 |  | 5055676510792 | 2022-05-25
Black | Audi | A3 / S3 / RS3 | A3 / S3 8L (1996-2003) | A3 Mk1 8L 2WD (1996-2003) | PFF85-414BLK | Front Wishbone Rear Bush (Track/Race) | 104.423 | 254.7921 | 2 | 2 | 2 | This is a rose-jointed bush with PU inserts. It is recommended for Track/Race use. |  | 1J0407181 | 8N0407181 |  | 5055676523648 | 2022-05-25
Road | Audi | A3 / S3 / RS3 | A3 / S3 8L (1996-2003) | A3 Mk1 8L 2WD (1996-2003) | PFF85-416 | Steering Rack Mount Bush | 29.139 | 35.5496 | 1 | 1 | 7 |  |  | 1J0422884A |  |  | 5055676510815 | 2022-03-31
Black | Audi | A3 / S3 / RS3 | A3 / S3 8L (1996-2003) | A3 Mk1 8L 2WD (1996-2003) | PFF85-416BLK | Steering Rack Mount Bush | 32.065 | 39.1193 | 1 | 1 | 7 |  |  | 1J0422884A |  |  | 5055676514226 | 2022-03-31
Road | Audi | A3 / S3 / RS3 | A3 / S3 8L (1996-2003) | A3 Mk1 8L 2WD (1996-2003) | PFF85-420 | Front Engine Mount Dog Bone (Petrol/Tuned Diesel) | 40.821 | 49.8016 | 1 | 1 | 8 | Made in our Yellow 70A material, PFF85-420 is intended for petrol or tuned diesel vehicles. For significantly tuned petrol or diesel vehicles, or those being used on track, please use PFF85-420BLK. A small increase in NVH, usually at idle, should be expected when stiffening the connecting mounting between the engine/transmission and chassis. The harder the material used, the greater the NVH transmitted. Please have a look at this quick guide on how to fit PFF85-420 and associated part PFF85-505 |  | 1J0199851 |  |  | 5055676510822 | 2022-06-08
Black | Audi | A3 / S3 / RS3 | A3 / S3 8L (1996-2003) | A3 Mk1 8L 2WD (1996-2003) | PFF85-420BLK | Front Engine Mount Dog Bone (Motorsport) | 44.913 | 54.7939 | 1 | 1 | 8 | Made in our hardest Black 95A material, this product is best suited to Track / Motorsport use. A small increase in NVH, usually at idle, should be expected when stiffening the connecting mounting between the engine/transmission and chassis. The harder the material used, the greater the NVH transmitted. Please have a look at this quick guide on how to fit PFF85-420 and associated partPFF85-505 |  | 1J0199851 |  |  | 5055676514233 | 2022-06-08
Road | Audi | A3 / S3 / RS3 | A3 / S3 8L (1996-2003) | A3 Mk1 8L 2WD (1996-2003) | PFF85-420R | Front Engine Mount Dog Bone (Diesel) | 40.821 | 49.8016 | 1 | 1 | 8 | Made in our softer Red 65A material, PFF85-420R is intended for standard diesel vehicles. For petrol or modified diesel vehicles, please use PFF85-420. A small increase in NVH, usually at idle, should be expected when stiffening the connecting mounting between the engine/transmission and chassis. The harder the material used, the greater the NVH transmitted. Please have a look at this quick guide on how to fit PFF85-420 and associated partPFF85-505 |  | 1J0199851 |  |  | 5055676512185 | 2022-06-08
Road | Audi | A3 / S3 / RS3 | A3 / S3 8L (1996-2003) | A3 Mk1 8L 2WD (1996-2003) | PFF85-424 | Front Subframe Rear Bush | 42.768 | 104.3539 | 2 | 2 | 24 |  |  | 1J0199429 | 8N0199282C | 8N0199282D | 5055676534644 | 2019-04-12
Black | Audi | A3 / S3 / RS3 | A3 / S3 8L (1996-2003) | A3 Mk1 8L 2WD (1996-2003) | PFF85-424BLK | Front Subframe Rear Bush | 42.768 | 104.3539 | 2 | 2 | 24 |  |  | 1J0199429 | 8N0199282C | 8N0199282D | 5055676534651 | 2019-04-12
Road | Audi | A3 / S3 / RS3 | A3 / S3 8L (1996-2003) | A3 Mk1 8L 2WD (1996-2003) | PFF85-430 | Front Strut Top Mount Bush | 40.821 | 99.6032 | 2 | 2 | 11 |  |  | 1J0412331C |  |  | 5055676519719 | 2021-01-06
Black | Audi | A3 / S3 / RS3 | A3 / S3 8L (1996-2003) | A3 Mk1 8L 2WD (1996-2003) | PFF85-430BLK | Front Strut Top Mount Bush | 44.913 | 109.5877 | 2 | 2 | 11 |  |  | 1J0412331C |  |  | 5055676521323 | 2020-08-14
Road | Audi | A3 / S3 / RS3 | A3 / S3 8L (1996-2003) | A3 Mk1 8L 2WD (1996-2003) | PFF85-431 | Front Strut Top Mount Bush -10mm | 49.258 | 120.1895 | 2 | 2 | 11 | This part has been designed to give an extra 10mm of lowering when fitted as it allows the strut to sit higher into the body of the top mount. These new top mounts ship complete with new top cap spacers, made using our Black material - this additional part means no more modifying of original parts is required. If you wanted to fit our top mounts without the ride height change, you would need to fit part number PFF85-430 | -10mm | 1J0412331C | 6N0412331A |  | 5055676531919 | 2020-07-14
Black | Audi | A3 / S3 / RS3 | A3 / S3 8L (1996-2003) | A3 Mk1 8L 2WD (1996-2003) | PFF85-431BLK | Front Strut Top Mount Bush -10mm | 54.197 | 132.2407 | 2 | 2 | 11 | This part has been designed to give an extra 10mm of lowering when fitted as it allows the strut to sit higher into the body of the top mount. These new top mounts ship complete with new top cap spacers, made using our Black material - this additional part means no more modifying of original parts is required. If you wanted to fit our top mounts without the ride height change, you would need to fit part number PFF85-430BLK | -10mm | 1J0412331C | 6N0412331A |  | 5055676531926 | 2020-01-20
Road | Audi | A3 / S3 / RS3 | A3 / S3 8L (1996-2003) | A3 Mk1 8L 2WD (1996-2003) | PFF85-440 | Upper Engine Mount Insert | 29.788 | 36.3414 | 1 | 1 | 40 | PFF85-440 uses our Yellow 70A durometer material, providing an excellent balance of strength and compliance for improved performance, whilst limiting NVH transmission into the cabin. This part is recommended for Petrol models and high-torque tuned Diesel models. A small increase in NVH, usually at idle, should be expected when stiffening the connecting mount between the drivetrain and chassis. The harder the material used, the greater the NVH transmitted. Reducing engine/trans movement by way of upgraded inserts has the following benefits: Sharper throttle response More accurate gear changes Reduced wheel-hop Improved Traction Prolonged mount life |  | 1JO 199 282 BF |  |  | 5055676558145 | 2022-05-03
Black | Audi | A3 / S3 / RS3 | A3 / S3 8L (1996-2003) | A3 Mk1 8L 2WD (1996-2003) | PFF85-440BLK | Upper Engine Mount Insert | 32.78 | 39.9916 | 1 | 1 | 40 | PFF85-440BLK uses our stiffest Black Series 95A material, providing a no-compromise performance option for track-focused builds. A small increase in NVH, usually at idle, should be expected when stiffening the connecting mount between the drivetrain and chassis. The harder the material used, the greater the NVH transmitted. Reducing engine/trans movement by way of upgraded inserts has the following benefits: Sharper throttle response More accurate gear changes Reduced wheel-hop Improved Traction Prolonged mount life |  | 1JO 199 282 BF |  |  | 5055676558152 | 2022-05-03
Road | Audi | A3 / S3 / RS3 | A3 / S3 8L (1996-2003) | A3 Mk1 8L 2WD (1996-2003) | PFF85-440R | Upper Engine Mount Insert (Diesel) | 29.788 | 36.3414 | 1 | 1 | 40 | PFF85-440R uses our softest Red 65A material, specifically designed to minimise NVH transmission. Recommended for unmodified Diesel models or for drivers who want a subtle improvement in driving feel, without compromising comfort. A small increase in NVH, usually at idle, should be expected when stiffening the connecting mount between the drivetrain and chassis. The harder the material used, the greater the NVH transmitted. Reducing engine/trans movement by way of upgraded inserts has the following benefits: Sharper throttle response More accurate gear changes Reduced wheel-hop Improved Traction Prolonged mount life |  | 1JO 199 282 BF |  |  | 5055676558183 | 2022-05-03
Road | Audi | A3 / S3 / RS3 | A3 / S3 8L (1996-2003) | A3 Mk1 8L 2WD (1996-2003) | PFF85-441 | Upper Gearbox Mount Insert | 29.788 | 36.3414 | 1 | 1 | 41 | PFF85-441 uses our Yellow 70A durometer material, providing an excellent balance of strength and compliance for improved performance, whilst limiting NVH transmission into the cabin. This part is recommended for Petrol models and high-torque tuned Diesel models. A small increase in NVH, usually at idle, should be expected when stiffening the connecting mount between the drivetrain and chassis. The harder the material used, the greater the NVH transmitted. Reducing engine/trans movement by way of upgraded inserts has the following benefits - Sharper throttle response - More accurate gear changes - Reduced wheel-hop - Improved Traction - Prolonged mount life. Does not fit S3 8L. |  | 1J0 199 555 |  |  | 5055676558169 | 2022-05-20
Black | Audi | A3 / S3 / RS3 | A3 / S3 8L (1996-2003) | A3 Mk1 8L 2WD (1996-2003) | PFF85-441BLK | Upper Gearbox Mount Insert | 32.78 | 39.9916 | 1 | 1 | 41 | PFF85-441BLK uses our stiffest Black Series 95A material, providing a no-compromise performance option for track-focused builds. A small increase in NVH, usually at idle, should be expected when stiffening the connecting mount between the drivetrain and chassis. The harder the material used, the greater the NVH transmitted. Reducing engine/trans movement by way of upgraded inserts has the following benefits - Sharper throttle response - More accurate gear changes - Reduced wheel-hop - Improved Traction - Prolonged mount life. Does not fit S3 8L. |  | 1J0 199 555 |  |  | 5055676558176 | 2022-05-20
Road | Audi | A3 / S3 / RS3 | A3 / S3 8L (1996-2003) | A3 Mk1 8L 2WD (1996-2003) | PFF85-441R | Upper Gearbox Mount Insert (Diesel) | 29.788 | 36.3414 | 1 | 1 | 41 | PFF85-441R uses our softest Red 65A material, specifically designed to minimise NVH transmission. Recommended for unmodified Diesel models or for drivers who want a subtle improvement in driving feel, without compromising comfort. A small increase in NVH, usually at idle, should be expected when stiffening the connecting mount between the drivetrain and chassis. The harder the material used, the greater the NVH transmitted. Reducing engine/trans movement by way of upgraded inserts has the following benefits - Sharper throttle response - More accurate gear changes - Reduced wheel-hop - Improved Traction - Prolonged mount life. Does not fit S3 8L. |  | 1J0 199 555 |  |  | 5055676558190 | 2022-05-20
Road | Audi | A3 / S3 / RS3 | A3 / S3 8L (1996-2003) | A3 Mk1 8L 2WD (1996-2003) | PFF85-505 | Lower Engine Mount Small Bush | 36.278 | 44.2592 | 1 | 1 | 9 |  | 38mm | 1J0199851 | 1K0199855 |  | 5055676510969 | 2021-07-23
Black | Audi | A3 / S3 / RS3 | A3 / S3 8L (1996-2003) | A3 Mk1 8L 2WD (1996-2003) | PFF85-505BLK | Lower Engine Mount Small Bush | 39.919 | 48.7012 | 1 | 1 | 9 |  |  | 1J0199851 | 1K0199855 |  | 5055676514264 | 2021-07-23
Road | Audi | A3 / S3 / RS3 | A3 / S3 8L (1996-2003) | A3 Mk1 8L 2WD (1996-2003) | PFR85-610 | Rear Beam Mounting Bush | 45.364 | 110.6882 | 2 | 2 | 5 | Fits 2WD models only. PFR85-415 has been superseded with PFR85-610. | 69mm | 1J0501541B / 1J0501541C / 1J0501541D | 6R0501541A / 6R0501541B / 6R0501541C |  | 5055676532527 | 2021-05-14
Black | Audi | A3 / S3 / RS3 | A3 / S3 8L (1996-2003) | A3 Mk1 8L 2WD (1996-2003) | PFR85-610BLK | Rear Beam Mounting Bush | 49.907 | 121.7731 | 2 | 2 | 5 | Fits 2WD models only. PFR85-415 has been superseded with PFR85-610. | 69mm | 1J0501541B / 1J0501541C / 1J0501541D | 6R0501541A / 6R0501541B / 6R0501541C |  | 5055676532534 | 2021-05-14
Road | Audi | A4 / S4 / RS4 | A4 / S4 / RS4 B5 (1995-2001) | A4 2WD (1995-2001) | PFF3-201 | Front Lower Shock Mount | 46.662 | 113.8553 | 2 | 2 | 1 |  |  | 4D0407181H |  |  | 5055676500717 | 2022-04-27
Black | Audi | A4 / S4 / RS4 | A4 / S4 / RS4 B5 (1995-2001) | A4 2WD (1995-2001) | PFF3-201BLK | Front Lower Shock Mount | 46.662 | 113.8553 | 2 | 2 | 1 |  |  | 4D0407181H |  |  | 5055676516039 | 2022-04-27
Road | Audi | A4 / S4 / RS4 | A4 / S4 / RS4 B5 (1995-2001) | A4 2WD (1995-2001) | PFF3-202 | Front Tie Bar Rear Bush | 68.079 | 166.1128 | 2 | 2 | 2 |  |  | 4F0407183 / 4F0407183E | 4D0407183AB / 4D0407183AC |  | 5055676500724 | 2019-11-04
Black | Audi | A4 / S4 / RS4 | A4 / S4 / RS4 B5 (1995-2001) | A4 2WD (1995-2001) | PFF3-202BLK | Front Tie Bar Rear Bush | 74.899 | 182.7536 | 2 | 2 | 2 |  |  | 4F0407183 / 4F0407183E | 4D0407183AB / 4D0407183AC |  | 5055676516046 | 2019-11-04
Road | Audi | A4 / S4 / RS4 | A4 / S4 / RS4 B5 (1995-2001) | A4 2WD (1995-2001) | PFF3-203 | Front Upper Control Arm Bush | 33.033 | 161.201 | 4 | 4 | 3 |  |  | 4B0407515 | 8K0407515 | 8D0407515C | 5055676500731 | 2020-08-27
Black | Audi | A4 / S4 / RS4 | A4 / S4 / RS4 B5 (1995-2001) | A4 2WD (1995-2001) | PFF3-203BLK | Front Upper Control Arm Bush | 33.033 | 161.201 | 4 | 4 | 3 |  |  | 4B0407515 | 8K0407515 | 8D0407515C | 5055676516053 | 2020-08-27
Road | Audi | A4 / S4 / RS4 | A4 / S4 / RS4 B5 (1995-2001) | A4 2WD (1995-2001) | PFF3-203G | Front Upper Control Arm Bush - Camber Adj | 53.801 | 262.5489 | 4 | 4 | 3 | Allows you to fine-tune the front camber/caster/toe. Perfect for dialing in the alignment, improving the handling and minimizing tyre wear. The offset sleeve can give up to +/- 0.3 of camber. |  | 4B0407515 | 8K0407515 |  | 5055676532381 | 2021-07-27
Black | Audi | A4 / S4 / RS4 | A4 / S4 / RS4 B5 (1995-2001) | A4 2WD (1995-2001) | PFF3-203GBLK | Front Upper Control Arm Bush - Camber Adj | 53.801 | 262.5489 | 4 | 4 | 3 | Allows you to fine-tune the front camber/caster/toe. Perfect for dialing in the alignment, improving the handling and minimizing tyre wear. The offset sleeve can give up to +/- 0.3 of camber. |  | 4B0407515 | 8K0407515 | 8D0407515C | 5055676532398 | 2021-07-27
Road | Audi | A4 / S4 / RS4 | A4 / S4 / RS4 B5 (1995-2001) | A4 2WD (1995-2001) | PFF3-204-25 | Front Anti Roll Bar Bush 25mm | 23.298 | 56.8471 | 2 | 2 | 4 | Please check anti roll bar diameter before ordering. | 25mm | Bush = 8K0411327A / 8K0 411 327 A | Bar = 8K0411309M / 8K0 411 309 M |  | 5055676500748 | 2022-04-12
Road | Audi | A4 / S4 / RS4 | A4 / S4 / RS4 B5 (1995-2001) | A4 2WD (1995-2001) | PFF3-204-26.5 | Front Anti Roll Bar Bush 26.5mm | 23.298 | 56.8471 | 2 | 2 | 4 | Please check anti-roll bar diameter before ordering. |  | Bush = 4D0411327G / 4D0 411 327 G | Bar = 8K0411309L / 8K0 411 309 L |  | 5055676540614 | 2022-04-12
Road | Audi | A4 / S4 / RS4 | A4 / S4 / RS4 B5 (1995-2001) | A4 2WD (1995-2001) | PFF3-204-27 | Front Anti Roll Bar Bush 27mm | 23.947 | 58.4307 | 2 | 2 | 4 | Please check anti roll bar diameter before ordering. | 27mm |  |  |  | 5055676500762 | 2022-04-12
Road | Audi | A4 / S4 / RS4 | A4 / S4 / RS4 B5 (1995-2001) | A4 2WD (1995-2001) | PFF3-211 | Front Lower Arm Inner Bush | 39.523 | 96.4361 | 2 | 2 | 11 | On some subframes where the arm fits into the subframe an extra lug is sometimes present and may require grinding away. |  | 4D0407182G |  |  | 5055676500847 | 2019-08-12
Black | Audi | A4 / S4 / RS4 | A4 / S4 / RS4 B5 (1995-2001) | A4 2WD (1995-2001) | PFF3-211BLK | Front Lower Arm Inner Bush | 39.523 | 96.4361 | 2 | 2 | 11 | On some subframes where the arm fits into the subframe an extra lug is sometimes present and may require grinding away. |  | 4D0407182G |  |  | 5055676520029 | 2019-05-30
Road | Audi | A4 / S4 / RS4 | A4 / S4 / RS4 B5 (1995-2001) | A4 2WD (1995-2001) | PFF3-213 | Front Anti Roll Bar Link Bush | 30.437 | 148.5326 | 4 | 4 | 5 | Fits bracket with bolts at each end, does not fit bracket with ball joint at each end. | 10mm Bolt | 8D0411317D | 8K0411317E | 8K0411317D | 5055676515810 | 2022-04-12
Black | Audi | A4 / S4 / RS4 | A4 / S4 / RS4 B5 (1995-2001) | A4 2WD (1995-2001) | PFF3-213BLK | Front Anti Roll Bar Link Bush | 33.484 | 163.4019 | 4 | 4 | 5 | Fits bracket with bolts at each end, does not fit bracket with ball joint at each end. |  | 8D0411317 - 8E0411317 |  |  | 5055676521330 | 2018-03-28
Road | Audi | A4 / S4 / RS4 | A4 / S4 / RS4 B5 (1995-2001) | A4 2WD (1995-2001) | PFF3-220 | Engine Snub Nose Mount | 32.384 | 39.5085 | 1 | 1 | 16 | This part fits vehicles with a cylindrical engine mount spigot. For vehicles that use a D shape spigot, please use PFF3-221. |  | 8D0199339A | 8D0199339D | 8D0199339F | 5055676539250 | 2019-09-20
Black | Audi | A4 / S4 / RS4 | A4 / S4 / RS4 B5 (1995-2001) | A4 2WD (1995-2001) | PFF3-220BLK | Engine Snub Nose Mount | 35.629 | 43.4674 | 1 | 1 | 16 | This part fits vehicles with a cylindrical engine mount spigot. For vehicles that use a D shape spigot, please use PFF3-221. |  | 8D0199339A | 8D0199339D | 8D0199339F | 5055676539267 | 2019-09-20
Road | Audi | A4 / S4 / RS4 | A4 / S4 / RS4 B5 (1995-2001) | A4 2WD (1995-2001) | PFR3-214 | Rear Beam Mounting Bush | 56.397 | 137.6087 | 2 | 2 | 14 | PFR3-214Rear Beam Rear Mounting Bush replaces the original rubber bushes that so often become worn as the material perishes and deteriorates with age. These bushes feature an internal mesh pattern that is designed to retain grease to promote free rotation of the stainless steel sleeve. Featuring a CNC machined aluminium outer shell that houses polyurethane bushes that are designed to offer increased stability of the rear beam. |  | 8D0501541D |  |  | 5055676529220 | 2017-03-08
Black | Audi | A4 / S4 / RS4 | A4 / S4 / RS4 B5 (1995-2001) | A4 2WD (1995-2001) | PFR3-214BLK | Rear Beam Mounting Bush | 61.589 | 150.2772 | 2 | 2 | 14 | PFR3-214Rear Beam Rear Mounting Bushreplaces the original rubber bushes that so often become worn as the material perishes and deteriorates with age.These bushes feature an internal mesh pattern that is designed to retain grease to promote free rotation of the stainless steel sleeve.Featuring a CNC machined aluminium outer shell that houses polyurethane bushes that are designed to offer increased stability of the rear beam. |  | 8D0501541D |  |  | 5055676529237 | 2017-03-08
Road | Audi | A4 / S4 / RS4 | A4 / S4 / RS4 B5 (1995-2001) | A4 2WD (1995-2001) | PFR3-217 | Rear Lower Wheel Bearing Housing Bush | 40.821 | 99.6032 | 2 | 2 | 17 | PFR3-217 is a fit and forget part to instantly control movement of the rear suspension and maintain geometry settings. |  | 8D0505171 | 8D0505171C |  | 5055676544803 | 2018-10-26
Black | Audi | A4 / S4 / RS4 | A4 / S4 / RS4 B5 (1995-2001) | A4 2WD (1995-2001) | PFR3-217BLK | Rear Lower Wheel Bearing Housing Bush | 40.821 | 99.6032 | 2 | 2 | 17 | PFR3-217 is a fit and forget part to instantly control movement of the rear suspension and maintain geometry settings. |  | 8D0505171 | 8D0505171C |  | 5055676544810 | 2018-10-26
Road | Audi | A4 / S4 / RS4 | A4 / S4 / RS4 B5 (1995-2001) | A4 Avant 2WD (1995-2001) | PFF3-201 | Front Lower Shock Mount | 46.662 | 113.8553 | 2 | 2 | 1 |  |  | 4D0407181H |  |  | 5055676500717 | 2022-04-27
Black | Audi | A4 / S4 / RS4 | A4 / S4 / RS4 B5 (1995-2001) | A4 Avant 2WD (1995-2001) | PFF3-201BLK | Front Lower Shock Mount | 46.662 | 113.8553 | 2 | 2 | 1 |  |  | 4D0407181H |  |  | 5055676516039 | 2022-04-27
Road | Audi | A4 / S4 / RS4 | A4 / S4 / RS4 B5 (1995-2001) | A4 Avant 2WD (1995-2001) | PFF3-202 | Front Tie Bar Rear Bush | 68.079 | 166.1128 | 2 | 2 | 2 |  |  | 4F0407183 / 4F0407183E | 4D0407183AB / 4D0407183AC |  | 5055676500724 | 2019-11-04
Black | Audi | A4 / S4 / RS4 | A4 / S4 / RS4 B5 (1995-2001) | A4 Avant 2WD (1995-2001) | PFF3-202BLK | Front Tie Bar Rear Bush | 74.899 | 182.7536 | 2 | 2 | 2 |  |  | 4F0407183 / 4F0407183E | 4D0407183AB / 4D0407183AC |  | 5055676516046 | 2019-11-04
Road | Audi | A4 / S4 / RS4 | A4 / S4 / RS4 B5 (1995-2001) | A4 Avant 2WD (1995-2001) | PFF3-203 | Front Upper Control Arm Bush | 33.033 | 161.201 | 4 | 4 | 3 |  |  | 4B0407515 | 8K0407515 | 8D0407515C | 5055676500731 | 2020-08-27
Black | Audi | A4 / S4 / RS4 | A4 / S4 / RS4 B5 (1995-2001) | A4 Avant 2WD (1995-2001) | PFF3-203BLK | Front Upper Control Arm Bush | 33.033 | 161.201 | 4 | 4 | 3 |  |  | 4B0407515 | 8K0407515 | 8D0407515C | 5055676516053 | 2020-08-27
Road | Audi | A4 / S4 / RS4 | A4 / S4 / RS4 B5 (1995-2001) | A4 Avant 2WD (1995-2001) | PFF3-203G | Front Upper Control Arm Bush - Camber Adj | 53.801 | 262.5489 | 4 | 4 | 3 | Allows you to fine-tune the front camber/caster/toe. Perfect for dialing in the alignment, improving the handling and minimizing tyre wear. The offset sleeve can give up to +/- 0.3 of camber. |  | 4B0407515 | 8K0407515 |  | 5055676532381 | 2021-07-27
Black | Audi | A4 / S4 / RS4 | A4 / S4 / RS4 B5 (1995-2001) | A4 Avant 2WD (1995-2001) | PFF3-203GBLK | Front Upper Control Arm Bush - Camber Adj | 53.801 | 262.5489 | 4 | 4 | 3 | Allows you to fine-tune the front camber/caster/toe. Perfect for dialing in the alignment, improving the handling and minimizing tyre wear. The offset sleeve can give up to +/- 0.3 of camber. |  | 4B0407515 | 8K0407515 | 8D0407515C | 5055676532398 | 2021-07-27
Road | Audi | A4 / S4 / RS4 | A4 / S4 / RS4 B5 (1995-2001) | A4 Avant 2WD (1995-2001) | PFF3-204-25 | Front Anti Roll Bar Bush 25mm | 23.298 | 56.8471 | 2 | 2 | 4 | Please check anti roll bar diameter before ordering. | 25mm | Bush = 8K0411327A / 8K0 411 327 A | Bar = 8K0411309M / 8K0 411 309 M |  | 5055676500748 | 2022-04-12
Road | Audi | A4 / S4 / RS4 | A4 / S4 / RS4 B5 (1995-2001) | A4 Avant 2WD (1995-2001) | PFF3-204-26.5 | Front Anti Roll Bar Bush 26.5mm | 23.298 | 56.8471 | 2 | 2 | 4 | Please check anti-roll bar diameter before ordering. |  | Bush = 4D0411327G / 4D0 411 327 G | Bar = 8K0411309L / 8K0 411 309 L |  | 5055676540614 | 2022-04-12
Road | Audi | A4 / S4 / RS4 | A4 / S4 / RS4 B5 (1995-2001) | A4 Avant 2WD (1995-2001) | PFF3-204-27 | Front Anti Roll Bar Bush 27mm | 23.947 | 58.4307 | 2 | 2 | 4 | Please check anti roll bar diameter before ordering. | 27mm |  |  |  | 5055676500762 | 2022-04-12
Road | Audi | A4 / S4 / RS4 | A4 / S4 / RS4 B5 (1995-2001) | A4 Avant 2WD (1995-2001) | PFF3-211 | Front Lower Arm Inner Bush | 39.523 | 96.4361 | 2 | 2 | 11 | On some subframes where the arm fits into the subframe an extra lug is sometimes present and may require grinding away. |  | 4D0407182G |  |  | 5055676500847 | 2019-08-12
Black | Audi | A4 / S4 / RS4 | A4 / S4 / RS4 B5 (1995-2001) | A4 Avant 2WD (1995-2001) | PFF3-211BLK | Front Lower Arm Inner Bush | 39.523 | 96.4361 | 2 | 2 | 11 | On some subframes where the arm fits into the subframe an extra lug is sometimes present and may require grinding away. |  | 4D0407182G |  |  | 5055676520029 | 2019-05-30
Road | Audi | A4 / S4 / RS4 | A4 / S4 / RS4 B5 (1995-2001) | A4 Avant 2WD (1995-2001) | PFF3-213 | Front Anti Roll Bar Link Bush | 30.437 | 148.5326 | 4 | 4 | 5 | Fits bracket with bolts at each end, does not fit bracket with ball joint at each end. | 10mm Bolt | 8D0411317D | 8K0411317E | 8K0411317D | 5055676515810 | 2022-04-12
Black | Audi | A4 / S4 / RS4 | A4 / S4 / RS4 B5 (1995-2001) | A4 Avant 2WD (1995-2001) | PFF3-213BLK | Front Anti Roll Bar Link Bush | 33.484 | 163.4019 | 4 | 4 | 5 | Fits bracket with bolts at each end, does not fit bracket with ball joint at each end. |  | 8D0411317 - 8E0411317 |  |  | 5055676521330 | 2018-03-28
Road | Audi | A4 / S4 / RS4 | A4 / S4 / RS4 B5 (1995-2001) | A4 Avant 2WD (1995-2001) | PFF3-220 | Engine Snub Nose Mount | 32.384 | 39.5085 | 1 | 1 | 16 | This part fits vehicles with a cylindrical engine mount spigot. For vehicles that use a D shape spigot, please use PFF3-221. |  | 8D0199339A | 8D0199339D | 8D0199339F | 5055676539250 | 2019-09-20
Road | Audi | A4 / S4 / RS4 | A4 / S4 / RS4 B5 (1995-2001) | A4 Avant 2WD (1995-2001) | PFR3-214 | Rear Beam Mounting Bush | 56.397 | 137.6087 | 2 | 2 | 14 | PFR3-214Rear Beam Rear Mounting Bush replaces the original rubber bushes that so often become worn as the material perishes and deteriorates with age. These bushes feature an internal mesh pattern that is designed to retain grease to promote free rotation of the stainless steel sleeve. Featuring a CNC machined aluminium outer shell that houses polyurethane bushes that are designed to offer increased stability of the rear beam. |  | 8D0501541D |  |  | 5055676529220 | 2017-03-08
Black | Audi | A4 / S4 / RS4 | A4 / S4 / RS4 B5 (1995-2001) | A4 Avant 2WD (1995-2001) | PFR3-214BLK | Rear Beam Mounting Bush | 61.589 | 150.2772 | 2 | 2 | 14 | PFR3-214Rear Beam Rear Mounting Bushreplaces the original rubber bushes that so often become worn as the material perishes and deteriorates with age.These bushes feature an internal mesh pattern that is designed to retain grease to promote free rotation of the stainless steel sleeve.Featuring a CNC machined aluminium outer shell that houses polyurethane bushes that are designed to offer increased stability of the rear beam. |  | 8D0501541D |  |  | 5055676529237 | 2017-03-08
Road | Audi | A4 / S4 / RS4 | A4 / S4 / RS4 B5 (1995-2001) | A4 Avant 2WD (1995-2001) | PFR3-217 | Rear Lower Wheel Bearing Housing Bush | 40.821 | 99.6032 | 2 | 2 | 17 | PFR3-217 is a fit and forget part to instantly control movement of the rear suspension and maintain geometry settings. |  | 8D0505171 | 8D0505171C |  | 5055676544803 | 2018-10-26
Black | Audi | A4 / S4 / RS4 | A4 / S4 / RS4 B5 (1995-2001) | A4 Avant 2WD (1995-2001) | PFR3-217BLK | Rear Lower Wheel Bearing Housing Bush | 40.821 | 99.6032 | 2 | 2 | 17 | PFR3-217 is a fit and forget part to instantly control movement of the rear suspension and maintain geometry settings. |  | 8D0505171 | 8D0505171C |  | 5055676544810 | 2018-10-26
Road | Audi | A4 / S4 / RS4 | A4 / S4 / RS4 B5 (1995-2001) | A4 Avant Quattro (1995-2001) | PFF3-201 | Front Lower Shock Mount | 46.662 | 113.8553 | 2 | 2 | 1 |  |  | 4D0407181H |  |  | 5055676500717 | 2022-04-27
Black | Audi | A4 / S4 / RS4 | A4 / S4 / RS4 B5 (1995-2001) | A4 Avant Quattro (1995-2001) | PFF3-201BLK | Front Lower Shock Mount | 46.662 | 113.8553 | 2 | 2 | 1 |  |  | 4D0407181H |  |  | 5055676516039 | 2022-04-27
Road | Audi | A4 / S4 / RS4 | A4 / S4 / RS4 B5 (1995-2001) | A4 Avant Quattro (1995-2001) | PFF3-202 | Front Tie Bar Rear Bush | 68.079 | 166.1128 | 2 | 2 | 2 |  |  | 4F0407183 / 4F0407183E | 4D0407183AB / 4D0407183AC |  | 5055676500724 | 2019-11-04
Black | Audi | A4 / S4 / RS4 | A4 / S4 / RS4 B5 (1995-2001) | A4 Avant Quattro (1995-2001) | PFF3-202BLK | Front Tie Bar Rear Bush | 74.899 | 182.7536 | 2 | 2 | 2 |  |  | 4F0407183 / 4F0407183E | 4D0407183AB / 4D0407183AC |  | 5055676516046 | 2019-11-04
Road | Audi | A4 / S4 / RS4 | A4 / S4 / RS4 B5 (1995-2001) | A4 Avant Quattro (1995-2001) | PFF3-203 | Front Upper Control Arm Bush | 33.033 | 161.201 | 4 | 4 | 3 |  |  | 4B0407515 | 8K0407515 | 8D0407515C | 5055676500731 | 2020-08-27
Black | Audi | A4 / S4 / RS4 | A4 / S4 / RS4 B5 (1995-2001) | A4 Avant Quattro (1995-2001) | PFF3-203BLK | Front Upper Control Arm Bush | 33.033 | 161.201 | 4 | 4 | 3 |  |  | 4B0407515 | 8K0407515 | 8D0407515C | 5055676516053 | 2020-08-27
Road | Audi | A4 / S4 / RS4 | A4 / S4 / RS4 B5 (1995-2001) | A4 Avant Quattro (1995-2001) | PFF3-203G | Front Upper Control Arm Bush - Camber Adj | 53.801 | 262.5489 | 4 | 4 | 3 | Allows you to fine-tune the front camber/caster/toe. Perfect for dialing in the alignment, improving the handling and minimizing tyre wear. The offset sleeve can give up to +/- 0.3 of camber. |  | 4B0407515 | 8K0407515 |  | 5055676532381 | 2021-07-27
Black | Audi | A4 / S4 / RS4 | A4 / S4 / RS4 B5 (1995-2001) | A4 Avant Quattro (1995-2001) | PFF3-203GBLK | Front Upper Control Arm Bush - Camber Adj | 53.801 | 262.5489 | 4 | 4 | 3 | Allows you to fine-tune the front camber/caster/toe. Perfect for dialing in the alignment, improving the handling and minimizing tyre wear. The offset sleeve can give up to +/- 0.3 of camber. |  | 4B0407515 | 8K0407515 | 8D0407515C | 5055676532398 | 2021-07-27
Road | Audi | A4 / S4 / RS4 | A4 / S4 / RS4 B5 (1995-2001) | A4 Avant Quattro (1995-2001) | PFF3-204-25 | Front Anti Roll Bar Bush 25mm | 23.298 | 56.8471 | 2 | 2 | 4 | Please check anti roll bar diameter before ordering. | 25mm | Bush = 8K0411327A / 8K0 411 327 A | Bar = 8K0411309M / 8K0 411 309 M |  | 5055676500748 | 2022-04-12
Road | Audi | A4 / S4 / RS4 | A4 / S4 / RS4 B5 (1995-2001) | A4 Avant Quattro (1995-2001) | PFF3-204-27 | Front Anti Roll Bar Bush 27mm | 23.947 | 58.4307 | 2 | 2 | 4 | Please check anti roll bar diameter before ordering. | 27mm |  |  |  | 5055676500762 | 2022-04-12
Road | Audi | A4 / S4 / RS4 | A4 / S4 / RS4 B5 (1995-2001) | A4 Avant Quattro (1995-2001) | PFF3-211 | Front Lower Arm Inner Bush | 39.523 | 96.4361 | 2 | 2 | 11 | On some subframes where the arm fits into the subframe an extra lug is sometimes present and may require grinding away. |  | 4D0407182G |  |  | 5055676500847 | 2019-08-12
Black | Audi | A4 / S4 / RS4 | A4 / S4 / RS4 B5 (1995-2001) | A4 Avant Quattro (1995-2001) | PFF3-211BLK | Front Lower Arm Inner Bush | 39.523 | 96.4361 | 2 | 2 | 11 | On some subframes where the arm fits into the subframe an extra lug is sometimes present and may require grinding away. |  | 4D0407182G |  |  | 5055676520029 | 2019-05-30
Road | Audi | A4 / S4 / RS4 | A4 / S4 / RS4 B5 (1995-2001) | A4 Avant Quattro (1995-2001) | PFF3-213 | Front Anti Roll Bar Link Bush | 30.437 | 148.5326 | 4 | 4 | 7 | Fits bracket with bolts at each end, does not fit bracket with ball joint at each end. | 10mm Bolt | 8D0411317D | 8K0411317C / 8K0411317D / 8K0411317E |  | 5055676515810 | 2022-04-12
Black | Audi | A4 / S4 / RS4 | A4 / S4 / RS4 B5 (1995-2001) | A4 Avant Quattro (1995-2001) | PFF3-213BLK | Front Anti Roll Bar Link Bush | 33.484 | 163.4019 | 4 | 4 | 7 | Fits bracket with bolts at each end, does not fit bracket with ball joint at each end. |  | 8D0411317 - 8E0411317 |  |  | 5055676521330 | 2018-03-28
Road | Audi | A4 / S4 / RS4 | A4 / S4 / RS4 B5 (1995-2001) | A4 Avant Quattro (1995-2001) | PFF3-220 | Engine Snub Nose Mount | 32.384 | 39.5085 | 1 | 1 | 16 | This part fits vehicles with a cylindrical engine mount spigot. For vehicles that use a D shape spigot, please use PFF3-221. |  | 8D0199339A | 8D0199339D | 8D0199339F | 5055676539250 | 2019-09-20
Road | Audi | A4 / S4 / RS4 | A4 / S4 / RS4 B5 (1995-2001) | A4 Avant Quattro (1995-2001) | PFR3-122 | Rear Subframe Mounting Bush | 64.185 | 313.2228 | 4 | 4 | 22 | This bush uses our 80A Durometer material in our Heritage Grey colour and a concentric voided design to reduce rear subframe shift whilst maintaining subtle ride and OEM looks. Have confidence in your classic's handling, and never worry about sourcing or replacing parts again. |  | 8A0505145E | 8A0505145D | 8D0505145D | 5055676558961 | 2022-08-05
Road | Audi | A4 / S4 / RS4 | A4 / S4 / RS4 B5 (1995-2001) | A4 Avant Quattro (1995-2001) | PFR3-122 | Rear Subframe Mounting Bush | 64.185 | 313.2228 | 4 | 4 | 22 | This bush uses our 80A Durometer material in our Heritage Grey colour and a concentric voided design to reduce rear subframe shift whilst maintaining subtle ride and OEM looks. Have confidence in your classic's handling, and never worry about sourcing or replacing parts again. |  | 8A0505145E | 8A0505145D | 8D0505145D | 5055676558985 | 2022-08-05
Black | Audi | A4 / S4 / RS4 | A4 / S4 / RS4 B5 (1995-2001) | A4 Avant Quattro (1995-2001) | PFR3-122BLK | Rear Subframe Mounting Bush | 70.675 | 344.894 | 4 | 4 | 22 |  |  | 8A0505145E | 8A0505145D | 8d0505145D | 5055676558978 | 2022-08-05
Road | Audi | A4 / S4 / RS4 | A4 / S4 / RS4 B5 (1995-2001) | A4 Avant Quattro (1995-2001) | PFR3-205 | Rear Lower Arm Front Bush | 37.576 | 91.6854 | 2 | 2 | 5 | Fits The Pressed Steel Rear Lower Arm |  |  |  |  | 5055676500786 | 2012-01-26
Black | Audi | A4 / S4 / RS4 | A4 / S4 / RS4 B5 (1995-2001) | A4 Avant Quattro (1995-2001) | PFR3-205BLK | Rear Lower Arm Front Bush | 37.576 | 91.6854 | 2 | 2 | 5 | Fits The Pressed Steel Rear Lower Arm |  |  |  |  | 5055676520449 | 2013-02-08
Road | Audi | A4 / S4 / RS4 | A4 / S4 / RS4 B5 (1995-2001) | A4 Avant Quattro (1995-2001) | PFR3-206 | Rear Lower Arm Rear Bush | 43.417 | 105.9375 | 2 | 2 | 6 | [5 empty] | 5055676500793 | 2018-12-20
Black | Audi | A4 / S4 / RS4 | A4 / S4 / RS4 B5 (1995-2001) | A4 Avant Quattro (1995-2001) | PFR3-206BLK | Rear Lower Arm Rear Bush | 43.417 | 105.9375 | 2 | 2 | 6 | [5 empty] | 5055676520456 | 2013-02-08
Road | Audi | A4 / S4 / RS4 | A4 / S4 / RS4 B5 (1995-2001) | A4 Avant Quattro (1995-2001) | PFR3-208 | Rear Upper Arm Outer Bush | 38.225 | 93.269 | 2 | 2 | 8 |  |  | 8D0505323A Arm | 8A0505172B Bush |  | 5055676500809 | 2020-05-06
Black | Audi | A4 / S4 / RS4 | A4 / S4 / RS4 B5 (1995-2001) | A4 Avant Quattro (1995-2001) | PFR3-208BLK | Rear Upper Arm Outer Bush | 38.225 | 93.269 | 2 | 2 | 8 |  |  | 8D0505323A Arm | 8A0505172B Bush |  | 5055676520463 | 2020-05-06
Road | Audi | A4 / S4 / RS4 | A4 / S4 / RS4 B5 (1995-2001) | A4 Avant Quattro (1995-2001) | PFR3-209 | Rear Upper Arm Inner Bush (Pressed Arm) | 34.98 | 170.7024 | 4 | 4 | 9 | Fits pressed steel arms only. For cast steel arms, use PFR3-212 Fits pressed steel arms only. For cast steel arms, use PFR3-212 |  | 8A0505185A (Bush) | 8D0505323B (Arm) | 8D0505324B (Arm) | 5055676500816 | 2021-05-14
Black | Audi | A4 / S4 / RS4 | A4 / S4 / RS4 B5 (1995-2001) | A4 Avant Quattro (1995-2001) | PFR3-209BLK | Rear Upper Arm Inner Bush (Pressed Arm) | 34.98 | 170.7024 | 4 | 4 | 9 | Fits pressed steel arms only. For cast steel arms, use PFR3-212 Fits pressed steel arms only. For cast steel arms, use PFR3-212 |  | 8A0505185A (Bush) | 8D0505323B (Arm) | 8D0505324B (Arm) | 5055676520470 | 2021-05-26
Road | Audi | A4 / S4 / RS4 | A4 / S4 / RS4 B5 (1995-2001) | A4 Avant Quattro (1995-2001) | PFR3-210-15 | Rear Anti Roll Bar Bush 15mm | 23.045 | 56.2298 | 2 | 2 | 10 |  | 15mm |  |  |  | 5055676500823 | 2020-02-13
Black | Audi | A4 / S4 / RS4 | A4 / S4 / RS4 B5 (1995-2001) | A4 Avant Quattro (1995-2001) | PFR3-210-15BLK | Rear Anti Roll Bar Bush 15mm | 25.377 | 61.9199 | 2 | 2 | 10 |  | 15mm |  |  |  | 5055676522856 | 2013-02-08
Road | Audi | A4 / S4 / RS4 | A4 / S4 / RS4 B5 (1995-2001) | A4 Avant Quattro (1995-2001) | PFR3-210-16 | Rear Anti Roll Bar Bush 16mm | 23.045 | 56.2298 | 2 | 2 | 10 |  | 16mm | 4B0511327 Bush | 8E0511409AH Bar |  | 5055676500830 | 2020-06-23
Black | Audi | A4 / S4 / RS4 | A4 / S4 / RS4 B5 (1995-2001) | A4 Avant Quattro (1995-2001) | PFR3-210-16BLK | Rear Anti Roll Bar Bush 16mm | 25.377 | 61.9199 | 2 | 2 | 10 |  | 16mm | 4B0511327 Bush | 8E0511409AH Bar |  | 5055676522863 | 2020-06-23
Road | Audi | A4 / S4 / RS4 | A4 / S4 / RS4 B5 (1995-2001) | A4 Avant Quattro (1995-2001) | PFR3-217 | Rear Lower Wheel Bearing Housing Bush | 40.821 | 99.6032 | 2 | 2 | 17 | PFR3-217 is a fit and forget part to instantly control movement of the rear suspension and maintain geometry settings. |  | 8D0505171 | 8D0505171C |  | 5055676544803 | 2018-10-26
Black | Audi | A4 / S4 / RS4 | A4 / S4 / RS4 B5 (1995-2001) | A4 Avant Quattro (1995-2001) | PFR3-217BLK | Rear Lower Wheel Bearing Housing Bush | 40.821 | 99.6032 | 2 | 2 | 17 | PFR3-217 is a fit and forget part to instantly control movement of the rear suspension and maintain geometry settings. |  | 8D0505171 | 8D0505171C |  | 5055676544810 | 2018-10-26
Road | Audi | A4 / S4 / RS4 | A4 / S4 / RS4 B5 (1995-2001) | A4 Quattro (1995-2001) | PFF3-201 | Front Lower Shock Mount | 46.662 | 113.8553 | 2 | 2 | 1 |  |  | 4D0407181H |  |  | 5055676500717 | 2022-04-27
Black | Audi | A4 / S4 / RS4 | A4 / S4 / RS4 B5 (1995-2001) | A4 Quattro (1995-2001) | PFF3-201BLK | Front Lower Shock Mount | 46.662 | 113.8553 | 2 | 2 | 1 |  |  | 4D0407181H |  |  | 5055676516039 | 2022-04-27
Road | Audi | A4 / S4 / RS4 | A4 / S4 / RS4 B5 (1995-2001) | A4 Quattro (1995-2001) | PFF3-202 | Front Tie Bar Rear Bush | 68.079 | 166.1128 | 2 | 2 | 2 |  |  | 4F0407183 / 4F0407183E | 4D0407183AB / 4D0407183AC |  | 5055676500724 | 2019-11-04
Black | Audi | A4 / S4 / RS4 | A4 / S4 / RS4 B5 (1995-2001) | A4 Quattro (1995-2001) | PFF3-202BLK | Front Tie Bar Rear Bush | 74.899 | 182.7536 | 2 | 2 | 2 |  |  | 4F0407183 / 4F0407183E | 4D0407183AB / 4D0407183AC |  | 5055676516046 | 2019-11-04
Road | Audi | A4 / S4 / RS4 | A4 / S4 / RS4 B5 (1995-2001) | A4 Quattro (1995-2001) | PFF3-203 | Front Upper Control Arm Bush | 33.033 | 161.201 | 4 | 4 | 3 |  |  | 4B0407515 | 8K0407515 | 8D0407515C | 5055676500731 | 2020-08-27
Black | Audi | A4 / S4 / RS4 | A4 / S4 / RS4 B5 (1995-2001) | A4 Quattro (1995-2001) | PFF3-203BLK | Front Upper Control Arm Bush | 33.033 | 161.201 | 4 | 4 | 3 |  |  | 4B0407515 | 8K0407515 | 8D0407515C | 5055676516053 | 2020-08-27
Road | Audi | A4 / S4 / RS4 | A4 / S4 / RS4 B5 (1995-2001) | A4 Quattro (1995-2001) | PFF3-203G | Front Upper Control Arm Bush - Camber Adj | 53.801 | 262.5489 | 4 | 4 | 3 | Allows you to fine-tune the front camber/caster/toe. Perfect for dialing in the alignment, improving the handling and minimizing tyre wear. The offset sleeve can give up to +/- 0.3 of camber. |  | 4B0407515 | 8K0407515 |  | 5055676532381 | 2021-07-27
Black | Audi | A4 / S4 / RS4 | A4 / S4 / RS4 B5 (1995-2001) | A4 Quattro (1995-2001) | PFF3-203GBLK | Front Upper Control Arm Bush - Camber Adj | 53.801 | 262.5489 | 4 | 4 | 3 | Allows you to fine-tune the front camber/caster/toe. Perfect for dialing in the alignment, improving the handling and minimizing tyre wear. The offset sleeve can give up to +/- 0.3 of camber. |  | 4B0407515 | 8K0407515 | 8D0407515C | 5055676532398 | 2021-07-27
Road | Audi | A4 / S4 / RS4 | A4 / S4 / RS4 B5 (1995-2001) | A4 Quattro (1995-2001) | PFF3-204-25 | Front Anti Roll Bar Bush 25mm | 23.298 | 56.8471 | 2 | 2 | 4 | Please check anti roll bar diameter before ordering. | 25mm | Bush = 8K0411327A / 8K0 411 327 A | Bar = 8K0411309M / 8K0 411 309 M |  | 5055676500748 | 2022-04-12
Road | Audi | A4 / S4 / RS4 | A4 / S4 / RS4 B5 (1995-2001) | A4 Quattro (1995-2001) | PFF3-204-27 | Front Anti Roll Bar Bush 27mm | 23.947 | 58.4307 | 2 | 2 | 4 | Please check anti roll bar diameter before ordering. | 27mm |  |  |  | 5055676500762 | 2022-04-12
Road | Audi | A4 / S4 / RS4 | A4 / S4 / RS4 B5 (1995-2001) | A4 Quattro (1995-2001) | PFF3-211 | Front Lower Arm Inner Bush | 39.523 | 96.4361 | 2 | 2 | 11 | On some subframes where the arm fits into the subframe an extra lug is sometimes present and may require grinding away. |  | 4D0407182G |  |  | 5055676500847 | 2019-08-12
Black | Audi | A4 / S4 / RS4 | A4 / S4 / RS4 B5 (1995-2001) | A4 Quattro (1995-2001) | PFF3-211BLK | Front Lower Arm Inner Bush | 39.523 | 96.4361 | 2 | 2 | 11 | On some subframes where the arm fits into the subframe an extra lug is sometimes present and may require grinding away. |  | 4D0407182G |  |  | 5055676520029 | 2019-05-30
Road | Audi | A4 / S4 / RS4 | A4 / S4 / RS4 B5 (1995-2001) | A4 Quattro (1995-2001) | PFF3-213 | Front Anti Roll Bar Link Bush | 30.437 | 148.5326 | 4 | 4 | 7 | Fits bracket with bolts at each end, does not fit bracket with ball joint at each end. | 10mm Bolt | 8D0411317D | 8K0411317C / 8K0411317D / 8K0411317E |  | 5055676515810 | 2022-04-12
Black | Audi | A4 / S4 / RS4 | A4 / S4 / RS4 B5 (1995-2001) | A4 Quattro (1995-2001) | PFF3-213BLK | Front Anti Roll Bar Link Bush | 33.484 | 163.4019 | 4 | 4 | 7 | Fits bracket with bolts at each end, does not fit bracket with ball joint at each end. |  | 8D0411317 - 8E0411317 |  |  | 5055676521330 | 2018-03-28
Road | Audi | A4 / S4 / RS4 | A4 / S4 / RS4 B5 (1995-2001) | A4 Quattro (1995-2001) | PFF3-220 | Engine Snub Nose Mount | 32.384 | 39.5085 | 1 | 1 | 16 | This part fits vehicles with a cylindrical engine mount spigot. For vehicles that use a D shape spigot, please use PFF3-221. |  | 8D0199339A | 8D0199339D | 8D0199339F | 5055676539250 | 2019-09-20
Road | Audi | A4 / S4 / RS4 | A4 / S4 / RS4 B5 (1995-2001) | A4 Quattro (1995-2001) | PFR3-122 | Rear Subframe Mounting Bush | 64.185 | 313.2228 | 4 | 4 | 22 | This bush uses our 80A Durometer material in our Heritage Grey colour and a concentric voided design to reduce rear subframe shift whilst maintaining subtle ride and OEM looks. Have confidence in your classic's handling, and never worry about sourcing or replacing parts again. |  | 8A0505145E | 8A0505145D | 8D0505145D | 5055676558961 | 2022-08-05
Road | Audi | A4 / S4 / RS4 | A4 / S4 / RS4 B5 (1995-2001) | A4 Quattro (1995-2001) | PFR3-122 | Rear Subframe Mounting Bush | 64.185 | 313.2228 | 4 | 4 | 22 | This bush uses our 80A Durometer material in our Heritage Grey colour and a concentric voided design to reduce rear subframe shift whilst maintaining subtle ride and OEM looks. Have confidence in your classic's handling, and never worry about sourcing or replacing parts again. |  | 8A0505145E | 8A0505145D | 8D0505145D | 5055676558985 | 2022-08-05
Black | Audi | A4 / S4 / RS4 | A4 / S4 / RS4 B5 (1995-2001) | A4 Quattro (1995-2001) | PFR3-122BLK | Rear Subframe Mounting Bush | 70.675 | 344.894 | 4 | 4 | 22 |  |  | 8A0505145E | 8A0505145D | 8d0505145D | 5055676558978 | 2022-08-05
Road | Audi | A4 / S4 / RS4 | A4 / S4 / RS4 B5 (1995-2001) | A4 Quattro (1995-2001) | PFR3-205 | Rear Lower Arm Front Bush | 37.576 | 91.6854 | 2 | 2 | 5 | Fits The Pressed Steel Rear Lower Arm |  |  |  |  | 5055676500786 | 2012-01-26
Black | Audi | A4 / S4 / RS4 | A4 / S4 / RS4 B5 (1995-2001) | A4 Quattro (1995-2001) | PFR3-205BLK | Rear Lower Arm Front Bush | 37.576 | 91.6854 | 2 | 2 | 5 | Fits The Pressed Steel Rear Lower Arm |  |  |  |  | 5055676520449 | 2013-02-08
Road | Audi | A4 / S4 / RS4 | A4 / S4 / RS4 B5 (1995-2001) | A4 Quattro (1995-2001) | PFR3-206 | Rear Lower Arm Rear Bush | 43.417 | 105.9375 | 2 | 2 | 6 | [5 empty] | 5055676500793 | 2018-12-20
Black | Audi | A4 / S4 / RS4 | A4 / S4 / RS4 B5 (1995-2001) | A4 Quattro (1995-2001) | PFR3-206BLK | Rear Lower Arm Rear Bush | 43.417 | 105.9375 | 2 | 2 | 6 | [5 empty] | 5055676520456 | 2013-02-08
Road | Audi | A4 / S4 / RS4 | A4 / S4 / RS4 B5 (1995-2001) | A4 Quattro (1995-2001) | PFR3-208 | Rear Upper Arm Outer Bush | 38.225 | 93.269 | 2 | 2 | 8 |  |  | 8D0505323A Arm | 8A0505172B Bush |  | 5055676500809 | 2020-05-06
Black | Audi | A4 / S4 / RS4 | A4 / S4 / RS4 B5 (1995-2001) | A4 Quattro (1995-2001) | PFR3-208BLK | Rear Upper Arm Outer Bush | 38.225 | 93.269 | 2 | 2 | 8 |  |  | 8D0505323A Arm | 8A0505172B Bush |  | 5055676520463 | 2020-05-06
Road | Audi | A4 / S4 / RS4 | A4 / S4 / RS4 B5 (1995-2001) | A4 Quattro (1995-2001) | PFR3-209 | Rear Upper Arm Inner Bush (Pressed Arm) | 34.98 | 170.7024 | 4 | 4 | 9 | Fits pressed steel arms only. For cast steel arms, use PFR3-212 Fits pressed steel arms only. For cast steel arms, use PFR3-212 |  | 8A0505185A (Bush) | 8D0505323B (Arm) | 8D0505324B (Arm) | 5055676500816 | 2021-05-14
Black | Audi | A4 / S4 / RS4 | A4 / S4 / RS4 B5 (1995-2001) | A4 Quattro (1995-2001) | PFR3-209BLK | Rear Upper Arm Inner Bush (Pressed Arm) | 34.98 | 170.7024 | 4 | 4 | 9 | Fits pressed steel arms only. For cast steel arms, use PFR3-212 Fits pressed steel arms only. For cast steel arms, use PFR3-212 |  | 8A0505185A (Bush) | 8D0505323B (Arm) | 8D0505324B (Arm) | 5055676520470 | 2021-05-26
Road | Audi | A4 / S4 / RS4 | A4 / S4 / RS4 B5 (1995-2001) | A4 Quattro (1995-2001) | PFR3-210-15 | Rear Anti Roll Bar Bush 15mm | 23.045 | 56.2298 | 2 | 2 | 10 |  | 15mm |  |  |  | 5055676500823 | 2020-02-13
Black | Audi | A4 / S4 / RS4 | A4 / S4 / RS4 B5 (1995-2001) | A4 Quattro (1995-2001) | PFR3-210-15BLK | Rear Anti Roll Bar Bush 15mm | 25.377 | 61.9199 | 2 | 2 | 10 |  | 15mm |  |  |  | 5055676522856 | 2013-02-08
Road | Audi | A4 / S4 / RS4 | A4 / S4 / RS4 B5 (1995-2001) | A4 Quattro (1995-2001) | PFR3-210-16 | Rear Anti Roll Bar Bush 16mm | 23.045 | 56.2298 | 2 | 2 | 10 |  | 16mm | 4B0511327 Bush | 8E0511409AH Bar |  | 5055676500830 | 2020-06-23
Black | Audi | A4 / S4 / RS4 | A4 / S4 / RS4 B5 (1995-2001) | A4 Quattro (1995-2001) | PFR3-210-16BLK | Rear Anti Roll Bar Bush 16mm | 25.377 | 61.9199 | 2 | 2 | 10 |  | 16mm | 4B0511327 Bush | 8E0511409AH Bar |  | 5055676522863 | 2020-06-23
Road | Audi | A4 / S4 / RS4 | A4 / S4 / RS4 B5 (1995-2001) | A4 Quattro (1995-2001) | PFR3-217 | Rear Lower Wheel Bearing Housing Bush | 40.821 | 99.6032 | 2 | 2 | 17 | PFR3-217 is a fit and forget part to instantly control movement of the rear suspension and maintain geometry settings. |  | 8D0505171 | 8D0505171C |  | 5055676544803 | 2018-10-26
Black | Audi | A4 / S4 / RS4 | A4 / S4 / RS4 B5 (1995-2001) | A4 Quattro (1995-2001) | PFR3-217BLK | Rear Lower Wheel Bearing Housing Bush | 40.821 | 99.6032 | 2 | 2 | 17 | PFR3-217 is a fit and forget part to instantly control movement of the rear suspension and maintain geometry settings. |  | 8D0505171 | 8D0505171C |  | 5055676544810 | 2018-10-26
Road | Audi | A4 / S4 / RS4 | A4 / S4 / RS4 B5 (1995-2001) | RS4 Avant (2000-2001) | PFF3-201 | Front Lower Shock Mount | 46.662 | 113.8553 | 2 | 2 | 1 |  |  | 4D0407181H |  |  | 5055676500717 | 2022-04-27
Black | Audi | A4 / S4 / RS4 | A4 / S4 / RS4 B5 (1995-2001) | RS4 Avant (2000-2001) | PFF3-201BLK | Front Lower Shock Mount | 46.662 | 113.8553 | 2 | 2 | 1 |  |  | 4D0407181H |  |  | 5055676516039 | 2022-04-27
Road | Audi | A4 / S4 / RS4 | A4 / S4 / RS4 B5 (1995-2001) | RS4 Avant (2000-2001) | PFF3-202 | Front Tie Bar Rear Bush | 68.079 | 166.1128 | 2 | 2 | 2 |  |  | 4F0407183 / 4F0407183E | 4D0407183AB / 4D0407183AC |  | 5055676500724 | 2019-11-04
Black | Audi | A4 / S4 / RS4 | A4 / S4 / RS4 B5 (1995-2001) | RS4 Avant (2000-2001) | PFF3-202BLK | Front Tie Bar Rear Bush | 74.899 | 182.7536 | 2 | 2 | 2 |  |  | 4F0407183 / 4F0407183E | 4D0407183AB / 4D0407183AC |  | 5055676516046 | 2019-11-04
Road | Audi | A4 / S4 / RS4 | A4 / S4 / RS4 B5 (1995-2001) | RS4 Avant (2000-2001) | PFF3-203 | Front Upper Control Arm Bush | 33.033 | 161.201 | 4 | 4 | 3 |  |  | 4B0407515 | 8K0407515 | 8D0407515C | 5055676500731 | 2020-08-27
Black | Audi | A4 / S4 / RS4 | A4 / S4 / RS4 B5 (1995-2001) | RS4 Avant (2000-2001) | PFF3-203BLK | Front Upper Control Arm Bush | 33.033 | 161.201 | 4 | 4 | 3 |  |  | 4B0407515 | 8K0407515 | 8D0407515C | 5055676516053 | 2020-08-27
Road | Audi | A4 / S4 / RS4 | A4 / S4 / RS4 B5 (1995-2001) | RS4 Avant (2000-2001) | PFF3-203G | Front Upper Control Arm Bush - Camber Adj | 53.801 | 262.5489 | 4 | 4 | 3 | Allows you to fine-tune the front camber/caster/toe. Perfect for dialing in the alignment, improving the handling and minimizing tyre wear. The offset sleeve can give up to +/- 0.3 of camber. |  | 4B0407515 | 8K0407515 |  | 5055676532381 | 2021-07-27
Black | Audi | A4 / S4 / RS4 | A4 / S4 / RS4 B5 (1995-2001) | RS4 Avant (2000-2001) | PFF3-203GBLK | Front Upper Control Arm Bush - Camber Adj | 53.801 | 262.5489 | 4 | 4 | 3 | Allows you to fine-tune the front camber/caster/toe. Perfect for dialing in the alignment, improving the handling and minimizing tyre wear. The offset sleeve can give up to +/- 0.3 of camber. |  | 4B0407515 | 8K0407515 | 8D0407515C | 5055676532398 | 2021-07-27
Road | Audi | A4 / S4 / RS4 | A4 / S4 / RS4 B5 (1995-2001) | RS4 Avant (2000-2001) | PFF3-204-25 | Front Anti Roll Bar Bush 25mm | 23.298 | 56.8471 | 2 | 2 | 4 | Please check anti roll bar diameter before ordering. | 25mm | Bush = 8K0411327A / 8K0 411 327 A | Bar = 8K0411309M / 8K0 411 309 M |  | 5055676500748 | 2022-04-12
Road | Audi | A4 / S4 / RS4 | A4 / S4 / RS4 B5 (1995-2001) | RS4 Avant (2000-2001) | PFF3-204-27 | Front Anti Roll Bar Bush 27mm | 23.947 | 58.4307 | 2 | 2 | 4 | Please check anti roll bar diameter before ordering. | 27mm |  |  |  | 5055676500762 | 2022-04-12
Road | Audi | A4 / S4 / RS4 | A4 / S4 / RS4 B5 (1995-2001) | RS4 Avant (2000-2001) | PFF3-204-31.5 | Front Anti Roll Bar Bush 31.5mm | 23.298 | 56.8471 | 2 | 2 | 4 | Please check anti roll bar diameter before ordering. | 31.5mm | Bar = 8E0411309N / Bush = 4D0411327J |  |  | 5055676550705 | 2022-07-28
Black | Audi | A4 / S4 / RS4 | A4 / S4 / RS4 B5 (1995-2001) | RS4 Avant (2000-2001) | PFF3-204-31.5BLK | Front Anti Roll Bar Bush 31.5mm | 25.641 | 62.564 | 2 | 2 | 4 | Please check anti roll bar diameter before ordering. | 31.5mm | Bar = 8E0411309N / Bush = 4D0411327J |  |  | 5055676550712 | 2022-03-01
Road | Audi | A4 / S4 / RS4 | A4 / S4 / RS4 B5 (1995-2001) | RS4 Avant (2000-2001) | PFF3-211 | Front Lower Arm Inner Bush | 39.523 | 96.4361 | 2 | 2 | 11 | On some subframes where the arm fits into the subframe an extra lug is sometimes present and may require grinding away. |  | 4D0407182G |  |  | 5055676500847 | 2019-08-12
Black | Audi | A4 / S4 / RS4 | A4 / S4 / RS4 B5 (1995-2001) | RS4 Avant (2000-2001) | PFF3-211BLK | Front Lower Arm Inner Bush | 39.523 | 96.4361 | 2 | 2 | 11 | On some subframes where the arm fits into the subframe an extra lug is sometimes present and may require grinding away. |  | 4D0407182G |  |  | 5055676520029 | 2019-05-30
Road | Audi | A4 / S4 / RS4 | A4 / S4 / RS4 B5 (1995-2001) | RS4 Avant (2000-2001) | PFF3-213 | Front Anti Roll Bar Link Bush | 30.437 | 148.5326 | 4 | 4 | 7 | Fits bracket with bolts at each end, does not fit bracket with ball joint at each end. | 10mm Bolt | 8D0411317D | 8K0411317C / 8K0411317D / 8K0411317E |  | 5055676515810 | 2022-04-12
Black | Audi | A4 / S4 / RS4 | A4 / S4 / RS4 B5 (1995-2001) | RS4 Avant (2000-2001) | PFF3-213BLK | Front Anti Roll Bar Link Bush | 33.484 | 163.4019 | 4 | 4 | 7 | Fits bracket with bolts at each end, does not fit bracket with ball joint at each end. |  | 8D0411317 - 8E0411317 |  |  | 5055676521330 | 2018-03-28
Road | Audi | A4 / S4 / RS4 | A4 / S4 / RS4 B5 (1995-2001) | RS4 Avant (2000-2001) | PFR3-122 | Rear Subframe Mounting Bush | 64.185 | 313.2228 | 4 | 4 | 22 | This bush uses our 80A Durometer material in our Heritage Grey colour and a concentric voided design to reduce rear subframe shift whilst maintaining subtle ride and OEM looks. Have confidence in your classic's handling, and never worry about sourcing or replacing parts again. |  | 8A0505145E | 8A0505145D | 8D0505145D | 5055676558961 | 2022-08-05
Road | Audi | A4 / S4 / RS4 | A4 / S4 / RS4 B5 (1995-2001) | RS4 Avant (2000-2001) | PFR3-122 | Rear Subframe Mounting Bush | 64.185 | 313.2228 | 4 | 4 | 22 | This bush uses our 80A Durometer material in our Heritage Grey colour and a concentric voided design to reduce rear subframe shift whilst maintaining subtle ride and OEM looks. Have confidence in your classic's handling, and never worry about sourcing or replacing parts again. |  | 8A0505145E | 8A0505145D | 8D0505145D | 5055676558985 | 2022-08-05
Black | Audi | A4 / S4 / RS4 | A4 / S4 / RS4 B5 (1995-2001) | RS4 Avant (2000-2001) | PFR3-122BLK | Rear Subframe Mounting Bush | 70.675 | 344.894 | 4 | 4 | 22 |  |  | 8A0505145E | 8A0505145D | 8d0505145D | 5055676558978 | 2022-08-05
Road | Audi | A4 / S4 / RS4 | A4 / S4 / RS4 B5 (1995-2001) | RS4 Avant (2000-2001) | PFR3-205 | Rear Lower Arm Front Bush | 37.576 | 91.6854 | 2 | 2 | 5 | Fits The Pressed Steel Rear Lower Arm |  |  |  |  | 5055676500786 | 2012-01-26
Black | Audi | A4 / S4 / RS4 | A4 / S4 / RS4 B5 (1995-2001) | RS4 Avant (2000-2001) | PFR3-205BLK | Rear Lower Arm Front Bush | 37.576 | 91.6854 | 2 | 2 | 5 | Fits The Pressed Steel Rear Lower Arm |  |  |  |  | 5055676520449 | 2013-02-08
Road | Audi | A4 / S4 / RS4 | A4 / S4 / RS4 B5 (1995-2001) | RS4 Avant (2000-2001) | PFR3-206 | Rear Lower Arm Rear Bush | 43.417 | 105.9375 | 2 | 2 | 6 | [5 empty] | 5055676500793 | 2018-12-20
Black | Audi | A4 / S4 / RS4 | A4 / S4 / RS4 B5 (1995-2001) | RS4 Avant (2000-2001) | PFR3-206BLK | Rear Lower Arm Rear Bush | 43.417 | 105.9375 | 2 | 2 | 6 | [5 empty] | 5055676520456 | 2013-02-08
Road | Audi | A4 / S4 / RS4 | A4 / S4 / RS4 B5 (1995-2001) | RS4 Avant (2000-2001) | PFR3-208 | Rear Upper Arm Outer Bush | 38.225 | 93.269 | 2 | 2 | 8 |  |  | 8D0505323A Arm | 8A0505172B Bush |  | 5055676500809 | 2020-05-06
Black | Audi | A4 / S4 / RS4 | A4 / S4 / RS4 B5 (1995-2001) | RS4 Avant (2000-2001) | PFR3-208BLK | Rear Upper Arm Outer Bush | 38.225 | 93.269 | 2 | 2 | 8 |  |  | 8D0505323A Arm | 8A0505172B Bush |  | 5055676520463 | 2020-05-06
Road | Audi | A4 / S4 / RS4 | A4 / S4 / RS4 B5 (1995-2001) | RS4 Avant (2000-2001) | PFR3-210-15 | Rear Anti Roll Bar Bush 15mm | 23.045 | 56.2298 | 2 | 2 | 10 |  | 15mm |  |  |  | 5055676500823 | 2020-02-13
Black | Audi | A4 / S4 / RS4 | A4 / S4 / RS4 B5 (1995-2001) | RS4 Avant (2000-2001) | PFR3-210-15BLK | Rear Anti Roll Bar Bush 15mm | 25.377 | 61.9199 | 2 | 2 | 10 |  | 15mm |  |  |  | 5055676522856 | 2013-02-08
Road | Audi | A4 / S4 / RS4 | A4 / S4 / RS4 B5 (1995-2001) | RS4 Avant (2000-2001) | PFR3-210-16 | Rear Anti Roll Bar Bush 16mm | 23.045 | 56.2298 | 2 | 2 | 10 |  | 16mm | 4B0511327 Bush | 8E0511409AH Bar |  | 5055676500830 | 2020-06-23
Black | Audi | A4 / S4 / RS4 | A4 / S4 / RS4 B5 (1995-2001) | RS4 Avant (2000-2001) | PFR3-210-16BLK | Rear Anti Roll Bar Bush 16mm | 25.377 | 61.9199 | 2 | 2 | 10 |  | 16mm | 4B0511327 Bush | 8E0511409AH Bar |  | 5055676522863 | 2020-06-23
Road | Audi | A4 / S4 / RS4 | A4 / S4 / RS4 B5 (1995-2001) | RS4 Avant (2000-2001) | PFR3-212 | Rear Upper Arm Inner Bush (Cast Arm) | 35.629 | 173.8695 | 4 | 4 | 9 | Fits cast steel arms only. For pressed steel arms, use PFR3-209. Fits cast steel arms only. For pressed steel arms, please use PFR3-209 |  | 8D0505185A (Bush) | 8D0505323A (Arm) |  | 5055676500854 | 2019-10-04
Black | Audi | A4 / S4 / RS4 | A4 / S4 / RS4 B5 (1995-2001) | RS4 Avant (2000-2001) | PFR3-212BLK | Rear Upper Arm Inner Bush (Cast Arm) | 35.629 | 173.8695 | 4 | 4 | 9 | Fits cast steel arms only. For pressed steel arms, use PFR3-209. Fits cast steel arms only. For pressed steel arms, use PFR3-209. |  | 8D0505185A (Bush) | 8D0505323A (Arm) |  | 5055676520487 | 2019-10-04
Road | Audi | A4 / S4 / RS4 | A4 / S4 / RS4 B5 (1995-2001) | RS4 Avant (2000-2001) | PFR3-217 | Rear Lower Wheel Bearing Housing Bush | 40.821 | 99.6032 | 2 | 2 | 17 | PFR3-217 is a fit and forget part to instantly control movement of the rear suspension and maintain geometry settings. |  | 8D0505171 | 8D0505171C |  | 5055676544803 | 2018-10-26
Black | Audi | A4 / S4 / RS4 | A4 / S4 / RS4 B5 (1995-2001) | RS4 Avant (2000-2001) | PFR3-217BLK | Rear Lower Wheel Bearing Housing Bush | 40.821 | 99.6032 | 2 | 2 | 17 | PFR3-217 is a fit and forget part to instantly control movement of the rear suspension and maintain geometry settings. |  | 8D0505171 | 8D0505171C |  | 5055676544810 | 2018-10-26
Road | Audi | A4 / S4 / RS4 | A4 / S4 / RS4 B5 (1995-2001) | S4 (1995-2001) | PFF3-201 | Front Lower Shock Mount | 46.662 | 113.8553 | 2 | 2 | 1 |  |  | 4D0407181H |  |  | 5055676500717 | 2022-04-27
Black | Audi | A4 / S4 / RS4 | A4 / S4 / RS4 B5 (1995-2001) | S4 (1995-2001) | PFF3-201BLK | Front Lower Shock Mount | 46.662 | 113.8553 | 2 | 2 | 1 |  |  | 4D0407181H |  |  | 5055676516039 | 2022-04-27
Road | Audi | A4 / S4 / RS4 | A4 / S4 / RS4 B5 (1995-2001) | S4 (1995-2001) | PFF3-202 | Front Tie Bar Rear Bush | 68.079 | 166.1128 | 2 | 2 | 2 |  |  | 4F0407183 / 4F0407183E | 4D0407183AB / 4D0407183AC |  | 5055676500724 | 2019-11-04
Black | Audi | A4 / S4 / RS4 | A4 / S4 / RS4 B5 (1995-2001) | S4 (1995-2001) | PFF3-202BLK | Front Tie Bar Rear Bush | 74.899 | 182.7536 | 2 | 2 | 2 |  |  | 4F0407183 / 4F0407183E | 4D0407183AB / 4D0407183AC |  | 5055676516046 | 2019-11-04
Road | Audi | A4 / S4 / RS4 | A4 / S4 / RS4 B5 (1995-2001) | S4 (1995-2001) | PFF3-203 | Front Upper Control Arm Bush | 33.033 | 161.201 | 4 | 4 | 3 |  |  | 4B0407515 | 8K0407515 | 8D0407515C | 5055676500731 | 2020-08-27
Black | Audi | A4 / S4 / RS4 | A4 / S4 / RS4 B5 (1995-2001) | S4 (1995-2001) | PFF3-203BLK | Front Upper Control Arm Bush | 33.033 | 161.201 | 4 | 4 | 3 |  |  | 4B0407515 | 8K0407515 | 8D0407515C | 5055676516053 | 2020-08-27
Road | Audi | A4 / S4 / RS4 | A4 / S4 / RS4 B5 (1995-2001) | S4 (1995-2001) | PFF3-203G | Front Upper Control Arm Bush - Camber Adj | 53.801 | 262.5489 | 4 | 4 | 3 | Allows you to fine-tune the front camber/caster/toe. Perfect for dialing in the alignment, improving the handling and minimizing tyre wear. The offset sleeve can give up to +/- 0.3 of camber. |  | 4B0407515 | 8K0407515 |  | 5055676532381 | 2021-07-27
Black | Audi | A4 / S4 / RS4 | A4 / S4 / RS4 B5 (1995-2001) | S4 (1995-2001) | PFF3-203GBLK | Front Upper Control Arm Bush - Camber Adj | 53.801 | 262.5489 | 4 | 4 | 3 | Allows you to fine-tune the front camber/caster/toe. Perfect for dialing in the alignment, improving the handling and minimizing tyre wear. The offset sleeve can give up to +/- 0.3 of camber. |  | 4B0407515 | 8K0407515 | 8D0407515C | 5055676532398 | 2021-07-27
Road | Audi | A4 / S4 / RS4 | A4 / S4 / RS4 B5 (1995-2001) | S4 (1995-2001) | PFF3-204-25 | Front Anti Roll Bar Bush 25mm | 23.298 | 56.8471 | 2 | 2 | 4 | Please check anti roll bar diameter before ordering. | 25mm | Bush = 8K0411327A / 8K0 411 327 A | Bar = 8K0411309M / 8K0 411 309 M |  | 5055676500748 | 2022-04-12
Road | Audi | A4 / S4 / RS4 | A4 / S4 / RS4 B5 (1995-2001) | S4 (1995-2001) | PFF3-204-27 | Front Anti Roll Bar Bush 27mm | 23.947 | 58.4307 | 2 | 2 | 4 | Please check anti roll bar diameter before ordering. | 27mm |  |  |  | 5055676500762 | 2022-04-12
Road | Audi | A4 / S4 / RS4 | A4 / S4 / RS4 B5 (1995-2001) | S4 (1995-2001) | PFF3-211 | Front Lower Arm Inner Bush | 39.523 | 96.4361 | 2 | 2 | 11 | On some subframes where the arm fits into the subframe an extra lug is sometimes present and may require grinding away. |  | 4D0407182G |  |  | 5055676500847 | 2019-08-12
Black | Audi | A4 / S4 / RS4 | A4 / S4 / RS4 B5 (1995-2001) | S4 (1995-2001) | PFF3-211BLK | Front Lower Arm Inner Bush | 39.523 | 96.4361 | 2 | 2 | 11 | On some subframes where the arm fits into the subframe an extra lug is sometimes present and may require grinding away. |  | 4D0407182G |  |  | 5055676520029 | 2019-05-30
Road | Audi | A4 / S4 / RS4 | A4 / S4 / RS4 B5 (1995-2001) | S4 (1995-2001) | PFF3-213 | Front Anti Roll Bar Link Bush | 30.437 | 148.5326 | 4 | 4 | 7 | Fits bracket with bolts at each end, does not fit bracket with ball joint at each end. | 10mm Bolt | 8D0411317D | 8K0411317C / 8K0411317D / 8K0411317E |  | 5055676515810 | 2022-04-12
Black | Audi | A4 / S4 / RS4 | A4 / S4 / RS4 B5 (1995-2001) | S4 (1995-2001) | PFF3-213BLK | Front Anti Roll Bar Link Bush | 33.484 | 163.4019 | 4 | 4 | 7 | Fits bracket with bolts at each end, does not fit bracket with ball joint at each end. |  | 8D0411317 - 8E0411317 |  |  | 5055676521330 | 2018-03-28
Road | Audi | A4 / S4 / RS4 | A4 / S4 / RS4 B5 (1995-2001) | S4 (1995-2001) | PFF3-220 | Engine Snub Nose Mount | 32.384 | 39.5085 | 1 | 1 | 16 | This part fits vehicles with a cylindrical engine mount spigot. For vehicles that use a D shape spigot, please use PFF3-221. |  | 8D0199339A | 8D0199339D | 8D0199339F | 5055676539250 | 2019-09-20
Road | Audi | A4 / S4 / RS4 | A4 / S4 / RS4 B5 (1995-2001) | S4 (1995-2001) | PFR3-122 | Rear Subframe Mounting Bush | 64.185 | 313.2228 | 4 | 4 | 22 | This bush uses our 80A Durometer material in our Heritage Grey colour and a concentric voided design to reduce rear subframe shift whilst maintaining subtle ride and OEM looks. Have confidence in your classic's handling, and never worry about sourcing or replacing parts again. |  | 8A0505145E | 8A0505145D | 8D0505145D | 5055676558961 | 2022-08-05
Road | Audi | A4 / S4 / RS4 | A4 / S4 / RS4 B5 (1995-2001) | S4 (1995-2001) | PFR3-122 | Rear Subframe Mounting Bush | 64.185 | 313.2228 | 4 | 4 | 22 | This bush uses our 80A Durometer material in our Heritage Grey colour and a concentric voided design to reduce rear subframe shift whilst maintaining subtle ride and OEM looks. Have confidence in your classic's handling, and never worry about sourcing or replacing parts again. |  | 8A0505145E | 8A0505145D | 8D0505145D | 5055676558985 | 2022-08-05
Black | Audi | A4 / S4 / RS4 | A4 / S4 / RS4 B5 (1995-2001) | S4 (1995-2001) | PFR3-122BLK | Rear Subframe Mounting Bush | 70.675 | 344.894 | 4 | 4 | 22 |  |  | 8A0505145E | 8A0505145D | 8d0505145D | 5055676558978 | 2022-08-05
Road | Audi | A4 / S4 / RS4 | A4 / S4 / RS4 B5 (1995-2001) | S4 (1995-2001) | PFR3-205 | Rear Lower Arm Front Bush | 37.576 | 91.6854 | 2 | 2 | 5 | Fits The Pressed Steel Rear Lower Arm |  |  |  |  | 5055676500786 | 2012-01-26
Black | Audi | A4 / S4 / RS4 | A4 / S4 / RS4 B5 (1995-2001) | S4 (1995-2001) | PFR3-205BLK | Rear Lower Arm Front Bush | 37.576 | 91.6854 | 2 | 2 | 5 | Fits The Pressed Steel Rear Lower Arm |  |  |  |  | 5055676520449 | 2013-02-08
Road | Audi | A4 / S4 / RS4 | A4 / S4 / RS4 B5 (1995-2001) | S4 (1995-2001) | PFR3-206 | Rear Lower Arm Rear Bush | 43.417 | 105.9375 | 2 | 2 | 6 | [5 empty] | 5055676500793 | 2018-12-20
Black | Audi | A4 / S4 / RS4 | A4 / S4 / RS4 B5 (1995-2001) | S4 (1995-2001) | PFR3-206BLK | Rear Lower Arm Rear Bush | 43.417 | 105.9375 | 2 | 2 | 6 | [5 empty] | 5055676520456 | 2013-02-08
Road | Audi | A4 / S4 / RS4 | A4 / S4 / RS4 B5 (1995-2001) | S4 (1995-2001) | PFR3-208 | Rear Upper Arm Outer Bush | 38.225 | 93.269 | 2 | 2 | 8 |  |  | 8D0505323A Arm | 8A0505172B Bush |  | 5055676500809 | 2020-05-06
Black | Audi | A4 / S4 / RS4 | A4 / S4 / RS4 B5 (1995-2001) | S4 (1995-2001) | PFR3-208BLK | Rear Upper Arm Outer Bush | 38.225 | 93.269 | 2 | 2 | 8 |  |  | 8D0505323A Arm | 8A0505172B Bush |  | 5055676520463 | 2020-05-06
Road | Audi | A4 / S4 / RS4 | A4 / S4 / RS4 B5 (1995-2001) | S4 (1995-2001) | PFR3-209 | Rear Upper Arm Inner Bush (Pressed Arm) | 34.98 | 170.7024 | 4 | 4 | 9 | Fits pressed steel arms only. For cast steel arms, use PFR3-212 Fits pressed steel arms only. For cast steel arms, use PFR3-212 |  | 8A0505185A (Bush) | 8D0505323B (Arm) | 8D0505324B (Arm) | 5055676500816 | 2021-05-14
Black | Audi | A4 / S4 / RS4 | A4 / S4 / RS4 B5 (1995-2001) | S4 (1995-2001) | PFR3-209BLK | Rear Upper Arm Inner Bush (Pressed Arm) | 34.98 | 170.7024 | 4 | 4 | 9 | Fits pressed steel arms only. For cast steel arms, use PFR3-212 Fits pressed steel arms only. For cast steel arms, use PFR3-212 |  | 8A0505185A (Bush) | 8D0505323B (Arm) | 8D0505324B (Arm) | 5055676520470 | 2021-05-26
Road | Audi | A4 / S4 / RS4 | A4 / S4 / RS4 B5 (1995-2001) | S4 (1995-2001) | PFR3-210-15 | Rear Anti Roll Bar Bush 15mm | 23.045 | 56.2298 | 2 | 2 | 10 |  | 15mm |  |  |  | 5055676500823 | 2020-02-13
Black | Audi | A4 / S4 / RS4 | A4 / S4 / RS4 B5 (1995-2001) | S4 (1995-2001) | PFR3-210-15BLK | Rear Anti Roll Bar Bush 15mm | 25.377 | 61.9199 | 2 | 2 | 10 |  | 15mm |  |  |  | 5055676522856 | 2020-02-13
Road | Audi | A4 / S4 / RS4 | A4 / S4 / RS4 B5 (1995-2001) | S4 (1995-2001) | PFR3-210-16 | Rear Anti Roll Bar Bush 16mm | 23.045 | 56.2298 | 2 | 2 | 10 |  | 16mm | 4B0511327 Bush | 8E0511409AH Bar |  | 5055676500830 | 2020-06-23
Black | Audi | A4 / S4 / RS4 | A4 / S4 / RS4 B5 (1995-2001) | S4 (1995-2001) | PFR3-210-16BLK | Rear Anti Roll Bar Bush 16mm | 25.377 | 61.9199 | 2 | 2 | 10 |  | 16mm | 4B0511327 Bush | 8E0511409AH Bar |  | 5055676522863 | 2020-06-23
Road | Audi | A4 / S4 / RS4 | A4 / S4 / RS4 B5 (1995-2001) | S4 (1995-2001) | PFR3-212 | Rear Upper Arm Inner Bush (Cast Arm) | 35.629 | 173.8695 | 4 | 4 | 9 | Fits cast steel arms only. For pressed steel arms, use PFR3-209. Fits cast steel arms only. For pressed steel arms, please use PFR3-209 |  | 8D0505185A (Bush) | 8D0505323A (Arm) |  | 5055676500854 | 2019-10-04
Black | Audi | A4 / S4 / RS4 | A4 / S4 / RS4 B5 (1995-2001) | S4 (1995-2001) | PFR3-212BLK | Rear Upper Arm Inner Bush (Cast Arm) | 35.629 | 173.8695 | 4 | 4 | 9 | Fits cast steel arms only. For pressed steel arms, use PFR3-209. Fits cast steel arms only. For pressed steel arms, use PFR3-209. |  | 8D0505185A (Bush) | 8D0505323A (Arm) |  | 5055676520487 | 2019-10-04
Road | Audi | A4 / S4 / RS4 | A4 / S4 / RS4 B5 (1995-2001) | S4 (1995-2001) | PFR3-217 | Rear Lower Wheel Bearing Housing Bush | 40.821 | 99.6032 | 2 | 2 | 17 | PFR3-217 is a fit and forget part to instantly control movement of the rear suspension and maintain geometry settings. |  | 8D0505171 | 8D0505171C |  | 5055676544803 | 2018-10-26
Black | Audi | A4 / S4 / RS4 | A4 / S4 / RS4 B5 (1995-2001) | S4 (1995-2001) | PFR3-217BLK | Rear Lower Wheel Bearing Housing Bush | 40.821 | 99.6032 | 2 | 2 | 17 | PFR3-217 is a fit and forget part to instantly control movement of the rear suspension and maintain geometry settings. |  | 8D0505171 | 8D0505171C |  | 5055676544810 | 2018-10-26
Road | Audi | A4 / S4 / RS4 | A4 / S4 / RS4 B5 (1995-2001) | S4 Avant (1995-2001) | PFF3-201 | Front Lower Shock Mount | 46.662 | 113.8553 | 2 | 2 | 1 |  |  | 4D0407181H |  |  | 5055676500717 | 2022-04-27
Black | Audi | A4 / S4 / RS4 | A4 / S4 / RS4 B5 (1995-2001) | S4 Avant (1995-2001) | PFF3-201BLK | Front Lower Shock Mount | 46.662 | 113.8553 | 2 | 2 | 1 |  |  | 4D0407181H |  |  | 5055676516039 | 2022-04-27
Road | Audi | A4 / S4 / RS4 | A4 / S4 / RS4 B5 (1995-2001) | S4 Avant (1995-2001) | PFF3-202 | Front Tie Bar Rear Bush | 68.079 | 166.1128 | 2 | 2 | 2 |  |  | 4F0407183 / 4F0407183E | 4D0407183AB / 4D0407183AC |  | 5055676500724 | 2019-11-04
Black | Audi | A4 / S4 / RS4 | A4 / S4 / RS4 B5 (1995-2001) | S4 Avant (1995-2001) | PFF3-202BLK | Front Tie Bar Rear Bush | 74.899 | 182.7536 | 2 | 2 | 2 |  |  | 4F0407183 / 4F0407183E | 4D0407183AB / 4D0407183AC |  | 5055676516046 | 2019-11-04
Road | Audi | A4 / S4 / RS4 | A4 / S4 / RS4 B5 (1995-2001) | S4 Avant (1995-2001) | PFF3-203 | Front Upper Control Arm Bush | 33.033 | 161.201 | 4 | 4 | 3 |  |  | 4B0407515 | 8K0407515 | 8D0407515C | 5055676500731 | 2020-08-27
Black | Audi | A4 / S4 / RS4 | A4 / S4 / RS4 B5 (1995-2001) | S4 Avant (1995-2001) | PFF3-203BLK | Front Upper Control Arm Bush | 33.033 | 161.201 | 4 | 4 | 3 |  |  | 4B0407515 | 8K0407515 | 8D0407515C | 5055676516053 | 2020-08-27
Road | Audi | A4 / S4 / RS4 | A4 / S4 / RS4 B5 (1995-2001) | S4 Avant (1995-2001) | PFF3-203G | Front Upper Control Arm Bush - Camber Adj | 53.801 | 262.5489 | 4 | 4 | 3 | Allows you to fine-tune the front camber/caster/toe. Perfect for dialing in the alignment, improving the handling and minimizing tyre wear. The offset sleeve can give up to +/- 0.3 of camber. |  | 4B0407515 | 8K0407515 |  | 5055676532381 | 2021-07-27
Black | Audi | A4 / S4 / RS4 | A4 / S4 / RS4 B5 (1995-2001) | S4 Avant (1995-2001) | PFF3-203GBLK | Front Upper Control Arm Bush - Camber Adj | 53.801 | 262.5489 | 4 | 4 | 3 | Allows you to fine-tune the front camber/caster/toe. Perfect for dialing in the alignment, improving the handling and minimizing tyre wear. The offset sleeve can give up to +/- 0.3 of camber. |  | 4B0407515 | 8K0407515 | 8D0407515C | 5055676532398 | 2021-07-27
Road | Audi | A4 / S4 / RS4 | A4 / S4 / RS4 B5 (1995-2001) | S4 Avant (1995-2001) | PFF3-204-25 | Front Anti Roll Bar Bush 25mm | 23.298 | 56.8471 | 2 | 2 | 4 | Please check anti roll bar diameter before ordering. | 25mm | Bush = 8K0411327A / 8K0 411 327 A | Bar = 8K0411309M / 8K0 411 309 M |  | 5055676500748 | 2022-04-12
Road | Audi | A4 / S4 / RS4 | A4 / S4 / RS4 B5 (1995-2001) | S4 Avant (1995-2001) | PFF3-204-27 | Front Anti Roll Bar Bush 27mm | 23.947 | 58.4307 | 2 | 2 | 4 | Please check anti roll bar diameter before ordering. | 27mm |  |  |  | 5055676500762 | 2022-04-12
Road | Audi | A4 / S4 / RS4 | A4 / S4 / RS4 B5 (1995-2001) | S4 Avant (1995-2001) | PFF3-211 | Front Lower Arm Inner Bush | 39.523 | 96.4361 | 2 | 2 | 11 | On some subframes where the arm fits into the subframe an extra lug is sometimes present and may require grinding away. |  | 4D0407182G |  |  | 5055676500847 | 2019-08-12
Black | Audi | A4 / S4 / RS4 | A4 / S4 / RS4 B5 (1995-2001) | S4 Avant (1995-2001) | PFF3-211BLK | Front Lower Arm Inner Bush | 39.523 | 96.4361 | 2 | 2 | 11 | On some subframes where the arm fits into the subframe an extra lug is sometimes present and may require grinding away. |  | 4D0407182G |  |  | 5055676520029 | 2019-05-30
Road | Audi | A4 / S4 / RS4 | A4 / S4 / RS4 B5 (1995-2001) | S4 Avant (1995-2001) | PFF3-213 | Front Anti Roll Bar Link Bush | 30.437 | 148.5326 | 4 | 4 | 7 | Fits bracket with bolts at each end, does not fit bracket with ball joint at each end. | 10mm Bolt | 8D0411317D | 8K0411317C / 8K0411317D / 8K0411317E |  | 5055676515810 | 2022-04-12
Black | Audi | A4 / S4 / RS4 | A4 / S4 / RS4 B5 (1995-2001) | S4 Avant (1995-2001) | PFF3-213BLK | Front Anti Roll Bar Link Bush | 33.484 | 163.4019 | 4 | 4 | 7 | Fits bracket with bolts at each end, does not fit bracket with ball joint at each end. |  | 8D0411317 - 8E0411317 |  |  | 5055676521330 | 2018-03-28
Road | Audi | A4 / S4 / RS4 | A4 / S4 / RS4 B5 (1995-2001) | S4 Avant (1995-2001) | PFR3-122 | Rear Subframe Mounting Bush | 64.185 | 313.2228 | 4 | 4 | 22 | This bush uses our 80A Durometer material in our Heritage Grey colour and a concentric voided design to reduce rear subframe shift whilst maintaining subtle ride and OEM looks. Have confidence in your classic's handling, and never worry about sourcing or replacing parts again. |  | 8A0505145E | 8A0505145D | 8D0505145D | 5055676558961 | 2022-08-05
Road | Audi | A4 / S4 / RS4 | A4 / S4 / RS4 B5 (1995-2001) | S4 Avant (1995-2001) | PFR3-122 | Rear Subframe Mounting Bush | 64.185 | 313.2228 | 4 | 4 | 22 | This bush uses our 80A Durometer material in our Heritage Grey colour and a concentric voided design to reduce rear subframe shift whilst maintaining subtle ride and OEM looks. Have confidence in your classic's handling, and never worry about sourcing or replacing parts again. |  | 8A0505145E | 8A0505145D | 8D0505145D | 5055676558985 | 2022-08-05
Black | Audi | A4 / S4 / RS4 | A4 / S4 / RS4 B5 (1995-2001) | S4 Avant (1995-2001) | PFR3-122BLK | Rear Subframe Mounting Bush | 70.675 | 344.894 | 4 | 4 | 22 |  |  | 8A0505145E | 8A0505145D | 8d0505145D | 5055676558978 | 2022-08-05
Road | Audi | A4 / S4 / RS4 | A4 / S4 / RS4 B5 (1995-2001) | S4 Avant (1995-2001) | PFR3-205 | Rear Lower Arm Front Bush | 37.576 | 91.6854 | 2 | 2 | 5 | Fits The Pressed Steel Rear Lower Arm |  |  |  |  | 5055676500786 | 2012-01-26
Black | Audi | A4 / S4 / RS4 | A4 / S4 / RS4 B5 (1995-2001) | S4 Avant (1995-2001) | PFR3-205BLK | Rear Lower Arm Front Bush | 37.576 | 91.6854 | 2 | 2 | 5 | Fits The Pressed Steel Rear Lower Arm |  |  |  |  | 5055676520449 | 2013-02-08
Road | Audi | A4 / S4 / RS4 | A4 / S4 / RS4 B5 (1995-2001) | S4 Avant (1995-2001) | PFR3-206 | Rear Lower Arm Rear Bush | 43.417 | 105.9375 | 2 | 2 | 6 | [5 empty] | 5055676500793 | 2018-12-20
Black | Audi | A4 / S4 / RS4 | A4 / S4 / RS4 B5 (1995-2001) | S4 Avant (1995-2001) | PFR3-206BLK | Rear Lower Arm Rear Bush | 43.417 | 105.9375 | 2 | 2 | 6 | [5 empty] | 5055676520456 | 2013-02-08
Road | Audi | A4 / S4 / RS4 | A4 / S4 / RS4 B5 (1995-2001) | S4 Avant (1995-2001) | PFR3-208 | Rear Upper Arm Outer Bush | 38.225 | 93.269 | 2 | 2 | 8 |  |  | 8D0505323A Arm | 8A0505172B Bush |  | 5055676500809 | 2020-05-06
Black | Audi | A4 / S4 / RS4 | A4 / S4 / RS4 B5 (1995-2001) | S4 Avant (1995-2001) | PFR3-208BLK | Rear Upper Arm Outer Bush | 38.225 | 93.269 | 2 | 2 | 8 |  |  | 8D0505323A Arm | 8A0505172B Bush |  | 5055676520463 | 2020-05-06
Road | Audi | A4 / S4 / RS4 | A4 / S4 / RS4 B5 (1995-2001) | S4 Avant (1995-2001) | PFR3-209 | Rear Upper Arm Inner Bush (Pressed Arm) | 34.98 | 170.7024 | 4 | 4 | 9 | Fits pressed steel arms only. For cast steel arms, use PFR3-212 Fits pressed steel arms only. For cast steel arms, use PFR3-212 |  | 8A0505185A (Bush) | 8D0505323B (Arm) | 8D0505324B (Arm) | 5055676500816 | 2021-05-14
Black | Audi | A4 / S4 / RS4 | A4 / S4 / RS4 B5 (1995-2001) | S4 Avant (1995-2001) | PFR3-209BLK | Rear Upper Arm Inner Bush (Pressed Arm) | 34.98 | 170.7024 | 4 | 4 | 9 | Fits pressed steel arms only. For cast steel arms, use PFR3-212 Fits pressed steel arms only. For cast steel arms, use PFR3-212 |  | 8A0505185A (Bush) | 8D0505323B (Arm) | 8D0505324B (Arm) | 5055676520470 | 2021-05-26
Road | Audi | A4 / S4 / RS4 | A4 / S4 / RS4 B5 (1995-2001) | S4 Avant (1995-2001) | PFR3-210-15 | Rear Anti Roll Bar Bush 15mm | 23.045 | 56.2298 | 2 | 2 | 10 |  | 15mm |  |  |  | 5055676500823 | 2020-02-13
Black | Audi | A4 / S4 / RS4 | A4 / S4 / RS4 B5 (1995-2001) | S4 Avant (1995-2001) | PFR3-210-15BLK | Rear Anti Roll Bar Bush 15mm | 25.377 | 61.9199 | 2 | 2 | 10 |  | 15mm |  |  |  | 5055676522856 | 2013-02-08
Road | Audi | A4 / S4 / RS4 | A4 / S4 / RS4 B5 (1995-2001) | S4 Avant (1995-2001) | PFR3-210-16 | Rear Anti Roll Bar Bush 16mm | 23.045 | 56.2298 | 2 | 2 | 10 |  | 16mm | 4B0511327 Bush | 8E0511409AH Bar |  | 5055676500830 | 2020-06-23
Black | Audi | A4 / S4 / RS4 | A4 / S4 / RS4 B5 (1995-2001) | S4 Avant (1995-2001) | PFR3-210-16BLK | Rear Anti Roll Bar Bush 16mm | 25.377 | 61.9199 | 2 | 2 | 10 |  | 16mm | 4B0511327 Bush | 8E0511409AH Bar |  | 5055676522863 | 2020-06-23
Road | Audi | A4 / S4 / RS4 | A4 / S4 / RS4 B5 (1995-2001) | S4 Avant (1995-2001) | PFR3-217 | Rear Lower Wheel Bearing Housing Bush | 40.821 | 99.6032 | 2 | 2 | 17 | PFR3-217 is a fit and forget part to instantly control movement of the rear suspension and maintain geometry settings. |  | 8D0505171 | 8D0505171C |  | 5055676544803 | 2018-10-26
Black | Audi | A4 / S4 / RS4 | A4 / S4 / RS4 B5 (1995-2001) | S4 Avant (1995-2001) | PFR3-217BLK | Rear Lower Wheel Bearing Housing Bush | 40.821 | 99.6032 | 2 | 2 | 17 | PFR3-217 is a fit and forget part to instantly control movement of the rear suspension and maintain geometry settings. |  | 8D0505171 | 8D0505171C |  | 5055676544810 | 2018-10-26
Road | Audi | A4 / S4 / RS4 | A4 / S4 / RS4 B7 (2005-2008) | A4 inc. Avant (2WD) | PFF3-202 | Front Tie Bar Rear Bush | 68.079 | 166.1128 | 2 | 2 | 2 |  |  | 4F0407183 / 4F0407183E | 4D0407183AB / 4D0407183AC |  | 5055676500724 | 2019-11-04
Black | Audi | A4 / S4 / RS4 | A4 / S4 / RS4 B7 (2005-2008) | A4 inc. Avant (2WD) | PFF3-202BLK | Front Tie Bar Rear Bush | 74.899 | 182.7536 | 2 | 2 | 2 |  |  | 4F0407183 / 4F0407183E | 4D0407183AB / 4D0407183AC |  | 5055676516046 | 2019-11-04
Road | Audi | A4 / S4 / RS4 | A4 / S4 / RS4 B7 (2005-2008) | A4 inc. Avant (2WD) | PFF3-203 | Front Upper Control Arm Bush | 33.033 | 161.201 | 4 | 4 | 3 |  |  | 4B0407515 | 8K0407515 | 8D0407515C | 5055676500731 | 2020-08-27
Black | Audi | A4 / S4 / RS4 | A4 / S4 / RS4 B7 (2005-2008) | A4 inc. Avant (2WD) | PFF3-203BLK | Front Upper Control Arm Bush | 33.033 | 161.201 | 4 | 4 | 3 |  |  | 4B0407515 | 8K0407515 | 8D0407515C | 5055676516053 | 2020-08-27
Road | Audi | A4 / S4 / RS4 | A4 / S4 / RS4 B7 (2005-2008) | A4 inc. Avant (2WD) | PFF3-203G | Front Upper Control Arm Bush - Camber Adj | 53.801 | 262.5489 | 4 | 4 | 3 | Allows you to fine-tune the front camber/caster/toe. Perfect for dialing in the alignment, improving the handling and minimizing tyre wear. The offset sleeve can give up to +/- 0.3 of camber. |  | 4B0407515 | 8K0407515 |  | 5055676532381 | 2021-07-27
Black | Audi | A4 / S4 / RS4 | A4 / S4 / RS4 B7 (2005-2008) | A4 inc. Avant (2WD) | PFF3-203GBLK | Front Upper Control Arm Bush - Camber Adj | 53.801 | 262.5489 | 4 | 4 | 3 | Allows you to fine-tune the front camber/caster/toe. Perfect for dialing in the alignment, improving the handling and minimizing tyre wear. The offset sleeve can give up to +/- 0.3 of camber. |  | 4B0407515 | 8K0407515 | 8D0407515C | 5055676532398 | 2021-07-27
Road | Audi | A4 / S4 / RS4 | A4 / S4 / RS4 B7 (2005-2008) | A4 inc. Avant (2WD) | PFF3-204-25 | Front Anti Roll Bar Bush 25mm | 23.298 | 56.8471 | 2 | 2 | 4 | Please check anti roll bar diameter before ordering. | 25mm | Bush = 8K0411327A / 8K0 411 327 A | Bar = 8K0411309M / 8K0 411 309 M |  | 5055676500748 | 2022-04-12
Road | Audi | A4 / S4 / RS4 | A4 / S4 / RS4 B7 (2005-2008) | A4 inc. Avant (2WD) | PFF3-204-26.5 | Front Anti Roll Bar Bush 26.5mm | 23.298 | 56.8471 | 2 | 2 | 4 | Please check anti-roll bar diameter before ordering. |  | Bush = 4D0411327G / 4D0 411 327 G | Bar = 8K0411309L / 8K0 411 309 L |  | 5055676540614 | 2022-04-12
Road | Audi | A4 / S4 / RS4 | A4 / S4 / RS4 B7 (2005-2008) | A4 inc. Avant (2WD) | PFF3-204-27 | Front Anti Roll Bar Bush 27mm | 23.947 | 58.4307 | 2 | 2 | 4 | Please check anti roll bar diameter before ordering. | 27mm |  |  |  | 5055676500762 | 2022-04-12
Road | Audi | A4 / S4 / RS4 | A4 / S4 / RS4 B7 (2005-2008) | A4 inc. Avant (2WD) | PFF3-211 | Front Lower Arm Inner Bush | 39.523 | 96.4361 | 2 | 2 | 11 | On some subframes where the arm fits into the subframe an extra lug is sometimes present and may require grinding away. |  | 4D0407182G |  |  | 5055676500847 | 2019-08-12
Black | Audi | A4 / S4 / RS4 | A4 / S4 / RS4 B7 (2005-2008) | A4 inc. Avant (2WD) | PFF3-211BLK | Front Lower Arm Inner Bush | 39.523 | 96.4361 | 2 | 2 | 11 | On some subframes where the arm fits into the subframe an extra lug is sometimes present and may require grinding away. |  | 4D0407182G |  |  | 5055676520029 | 2019-05-30
Road | Audi | A4 / S4 / RS4 | A4 / S4 / RS4 B7 (2005-2008) | A4 inc. Avant (2WD) | PFF3-221 | Engine Snub Nose Mount | 32.384 | 39.5085 | 1 | 1 | 16 | This part fits vehicles with a D shape engine mount spigot. For vehicles that use a cylindrical spigot, please use PFF3-220. |  | 8E0199339 |  |  | 5055676539373 | 2018-03-28
Black | Audi | A4 / S4 / RS4 | A4 / S4 / RS4 B7 (2005-2008) | A4 inc. Avant (2WD) | PFF3-221BLK | Engine Snub Nose Mount | 35.629 | 43.4674 | 1 | 1 | 16 | This part fits vehicles with a D shape engine mount spigot. For vehicles that use a cylindrical spigot, please use PFF3-220. |  | 8E0199339 |  |  | 5055676539380 | 2018-03-28
Black | Audi | A4 / S4 / RS4 | A4 / S4 / RS4 B7 (2005-2008) | A4 inc. Avant (2WD) | PFR3-210-16BLK | Rear Anti Roll Bar Bush 16mm | 25.377 | 61.9199 | 2 | 2 | 10 |  | 16mm | 4B0511327 Bush | 8E0511409AH Bar |  | 5055676522863 | 2020-06-23
Road | Audi | A4 / S4 / RS4 | A4 / S4 / RS4 B7 (2005-2008) | A4 inc. Avant (2WD) | PFR3-210-18 | Rear Anti Roll Bar Bush 18mm | 23.045 | 56.2298 | 2 | 2 | 10 |  | 18mm | 8E0511327A Bush | 8E0511409AP Bar | 8E0511409AQ Bar | 5055676525871 | 2020-06-23
Black | Audi | A4 / S4 / RS4 | A4 / S4 / RS4 B7 (2005-2008) | A4 inc. Avant (2WD) | PFR3-210-18BLK | Rear Anti Roll Bar Bush 18mm | 25.377 | 61.9199 | 2 | 2 | 10 |  | 18mm | 8E0511327A Bush | 8E0511409AP Bar | 8E0511409AQ Bar | 5055676525888 | 2020-06-23
Road | Audi | A4 / S4 / RS4 | A4 / S4 / RS4 B7 (2005-2008) | A4 inc. Avant (2WD) | PFR3-210-20 | Rear Anti Roll Bar Bush 20mm | 23.045 | 56.2298 | 2 | 2 | 10 |  | 20mm | 8E0511327A Bush | 8E0511409AJ Bar |  | 5055676525895 | 2020-06-23
Black | Audi | A4 / S4 / RS4 | A4 / S4 / RS4 B7 (2005-2008) | A4 inc. Avant (2WD) | PFR3-210-20BLK | Rear Anti Roll Bar Bush 20mm | 25.377 | 61.9199 | 2 | 2 | 10 |  | 20mm | 8E0511327A Bush | 8E0511409AJ Bar |  | 5055676525901 | 2020-06-23
Road | Audi | A4 / S4 / RS4 | A4 / S4 / RS4 B7 (2005-2008) | A4 inc. Avant (2WD) | PFR3-210-22 | Rear Anti Roll Bar Bush 22mm | 23.045 | 56.2298 | 2 | 2 | 10 | Does not fit B7 A4Q/S4/RS4 fitted to vehicles with the super sports suspension with variable shock absorption. | 22mm |  | 8E0511409AL Bar | 8A0511439 Clamp | 5055676525918 | 2020-06-23
Black | Audi | A4 / S4 / RS4 | A4 / S4 / RS4 B7 (2005-2008) | A4 inc. Avant (2WD) | PFR3-210-22BLK | Rear Anti Roll Bar Bush 22mm | 25.377 | 61.9199 | 2 | 2 | 10 | Does not fit B7 A4Q/S4/RS4 fitted to vehicles with the super sports suspension with variable shock absorption. | 22mm |  | 8E0511409AL Bar | 8A0511439 Clamp | 5055676525925 | 2020-06-23
Road | Audi | A4 / S4 / RS4 | A4 / S4 / RS4 B7 (2005-2008) | A4 inc. Avant (2WD) | PFR3-210-24 | Rear Anti Roll Bar Bush 24mm | 23.045 | 56.2298 | 2 | 2 | 10 | Please check anti roll bar diameter before ordering. | 24mm |  |  |  | 5055676544742 | 2018-10-24
Black | Audi | A4 / S4 / RS4 | A4 / S4 / RS4 B7 (2005-2008) | A4 inc. Avant (2WD) | PFR3-210-24BLK | Rear Anti Roll Bar Bush 24mm | 25.377 | 61.9199 | 2 | 2 | 10 | Please check anti roll bar diameter before ordering. | 24mm |  |  |  | 5055676544759 | 2018-10-24
Road | Audi | A4 / S4 / RS4 | A4 / S4 / RS4 B7 (2005-2008) | A4 inc. Avant Quattro (4WD) | PFF3-202 | Front Tie Bar Rear Bush | 68.079 | 166.1128 | 2 | 2 | 2 |  |  | 4F0407183 / 4F0407183E | 4D0407183AB / 4D0407183AC |  | 5055676500724 | 2019-11-04
Black | Audi | A4 / S4 / RS4 | A4 / S4 / RS4 B7 (2005-2008) | A4 inc. Avant Quattro (4WD) | PFF3-202BLK | Front Tie Bar Rear Bush | 74.899 | 182.7536 | 2 | 2 | 2 |  |  | 4F0407183 / 4F0407183E | 4D0407183AB / 4D0407183AC |  | 5055676516046 | 2019-11-04
Road | Audi | A4 / S4 / RS4 | A4 / S4 / RS4 B7 (2005-2008) | A4 inc. Avant Quattro (4WD) | PFF3-203 | Front Upper Control Arm Bush | 33.033 | 161.201 | 4 | 4 | 3 |  |  | 4B0407515 | 8K0407515 | 8D0407515C | 5055676500731 | 2020-08-27
Black | Audi | A4 / S4 / RS4 | A4 / S4 / RS4 B7 (2005-2008) | A4 inc. Avant Quattro (4WD) | PFF3-203BLK | Front Upper Control Arm Bush | 33.033 | 161.201 | 4 | 4 | 3 |  |  | 4B0407515 | 8K0407515 | 8D0407515C | 5055676516053 | 2020-08-27
Road | Audi | A4 / S4 / RS4 | A4 / S4 / RS4 B7 (2005-2008) | A4 inc. Avant Quattro (4WD) | PFF3-203G | Front Upper Control Arm Bush - Camber Adj | 53.801 | 262.5489 | 4 | 4 | 3 | Allows you to fine-tune the front camber/caster/toe. Perfect for dialing in the alignment, improving the handling and minimizing tyre wear. The offset sleeve can give up to +/- 0.3 of camber. |  | 4B0407515 | 8K0407515 |  | 5055676532381 | 2021-07-27
Black | Audi | A4 / S4 / RS4 | A4 / S4 / RS4 B7 (2005-2008) | A4 inc. Avant Quattro (4WD) | PFF3-203GBLK | Front Upper Control Arm Bush - Camber Adj | 53.801 | 262.5489 | 4 | 4 | 3 | Allows you to fine-tune the front camber/caster/toe. Perfect for dialing in the alignment, improving the handling and minimizing tyre wear. The offset sleeve can give up to +/- 0.3 of camber. |  | 4B0407515 | 8K0407515 | 8D0407515C | 5055676532398 | 2021-07-27
Road | Audi | A4 / S4 / RS4 | A4 / S4 / RS4 B7 (2005-2008) | A4 inc. Avant Quattro (4WD) | PFF3-204-25 | Front Anti Roll Bar Bush 25mm | 23.298 | 56.8471 | 2 | 2 | 4 | Please check anti roll bar diameter before ordering. | 25mm | Bush = 8K0411327A / 8K0 411 327 A | Bar = 8K0411309M / 8K0 411 309 M |  | 5055676500748 | 2022-04-12
Road | Audi | A4 / S4 / RS4 | A4 / S4 / RS4 B7 (2005-2008) | A4 inc. Avant Quattro (4WD) | PFF3-204-26.5 | Front Anti Roll Bar Bush 26.5mm | 23.298 | 56.8471 | 2 | 2 | 4 | Please check anti-roll bar diameter before ordering. |  | Bush = 4D0411327G / 4D0 411 327 G | Bar = 8K0411309L / 8K0 411 309 L |  | 5055676540614 | 2022-04-12
Road | Audi | A4 / S4 / RS4 | A4 / S4 / RS4 B7 (2005-2008) | A4 inc. Avant Quattro (4WD) | PFF3-204-27 | Front Anti Roll Bar Bush 27mm | 23.947 | 58.4307 | 2 | 2 | 4 | Please check anti roll bar diameter before ordering. | 27mm |  |  |  | 5055676500762 | 2022-04-12
Road | Audi | A4 / S4 / RS4 | A4 / S4 / RS4 B7 (2005-2008) | A4 inc. Avant Quattro (4WD) | PFF3-211 | Front Lower Arm Inner Bush | 39.523 | 96.4361 | 2 | 2 | 11 | On some subframes where the arm fits into the subframe an extra lug is sometimes present and may require grinding away. |  | 4D0407182G |  |  | 5055676500847 | 2019-08-12
Black | Audi | A4 / S4 / RS4 | A4 / S4 / RS4 B7 (2005-2008) | A4 inc. Avant Quattro (4WD) | PFF3-211BLK | Front Lower Arm Inner Bush | 39.523 | 96.4361 | 2 | 2 | 11 | On some subframes where the arm fits into the subframe an extra lug is sometimes present and may require grinding away. |  | 4D0407182G |  |  | 5055676520029 | 2019-05-30
Road | Audi | A4 / S4 / RS4 | A4 / S4 / RS4 B7 (2005-2008) | A4 inc. Avant Quattro (4WD) | PFF3-221 | Engine Snub Nose Mount | 32.384 | 39.5085 | 1 | 1 | 16 | This part fits vehicles with a D shape engine mount spigot. For vehicles that use a cylindrical spigot, please use PFF3-220. |  | 8E0199339 |  |  | 5055676539373 | 2018-03-28
Black | Audi | A4 / S4 / RS4 | A4 / S4 / RS4 B7 (2005-2008) | A4 inc. Avant Quattro (4WD) | PFF3-221BLK | Engine Snub Nose Mount | 35.629 | 43.4674 | 1 | 1 | 16 | This part fits vehicles with a D shape engine mount spigot. For vehicles that use a cylindrical spigot, please use PFF3-220. |  | 8E0199339 |  |  | 5055676539380 | 2018-03-28
Black | Audi | A4 / S4 / RS4 | A4 / S4 / RS4 B7 (2005-2008) | A4 inc. Avant Quattro (4WD) | PFR3-210-16BLK | Rear Anti Roll Bar Bush 16mm | 25.377 | 61.9199 | 2 | 2 | 10 |  | 16mm | 4B0511327 Bush | 8E0511409AH Bar |  | 5055676522863 | 2020-06-23
Road | Audi | A4 / S4 / RS4 | A4 / S4 / RS4 B7 (2005-2008) | A4 inc. Avant Quattro (4WD) | PFR3-210-18 | Rear Anti Roll Bar Bush 18mm | 23.045 | 56.2298 | 2 | 2 | 10 |  | 18mm | 8E0511327A Bush | 8E0511409AP Bar | 8E0511409AQ Bar | 5055676525871 | 2020-06-23
Black | Audi | A4 / S4 / RS4 | A4 / S4 / RS4 B7 (2005-2008) | A4 inc. Avant Quattro (4WD) | PFR3-210-18BLK | Rear Anti Roll Bar Bush 18mm | 25.377 | 61.9199 | 2 | 2 | 10 |  | 18mm | 8E0511327A Bush | 8E0511409AP Bar | 8E0511409AQ Bar | 5055676525888 | 2020-06-23
Road | Audi | A4 / S4 / RS4 | A4 / S4 / RS4 B7 (2005-2008) | A4 inc. Avant Quattro (4WD) | PFR3-210-20 | Rear Anti Roll Bar Bush 20mm | 23.045 | 56.2298 | 2 | 2 | 10 |  | 20mm | 8E0511327A Bush | 8E0511409AJ Bar |  | 5055676525895 | 2020-06-23
Black | Audi | A4 / S4 / RS4 | A4 / S4 / RS4 B7 (2005-2008) | A4 inc. Avant Quattro (4WD) | PFR3-210-20BLK | Rear Anti Roll Bar Bush 20mm | 25.377 | 61.9199 | 2 | 2 | 10 |  | 20mm | 8E0511327A Bush | 8E0511409AJ Bar |  | 5055676525901 | 2020-06-23
Road | Audi | A4 / S4 / RS4 | A4 / S4 / RS4 B7 (2005-2008) | A4 inc. Avant Quattro (4WD) | PFR3-210-22 | Rear Anti Roll Bar Bush 22mm | 23.045 | 56.2298 | 2 | 2 | 10 | Does not fit B7 A4Q/S4/RS4 fitted to vehicles with the super sports suspension with variable shock absorption. | 22mm |  | 8E0511409AL Bar | 8A0511439 Clamp | 5055676525918 | 2020-06-23
Black | Audi | A4 / S4 / RS4 | A4 / S4 / RS4 B7 (2005-2008) | A4 inc. Avant Quattro (4WD) | PFR3-210-22BLK | Rear Anti Roll Bar Bush 22mm | 25.377 | 61.9199 | 2 | 2 | 10 | Does not fit B7 A4Q/S4/RS4 fitted to vehicles with the super sports suspension with variable shock absorption. | 22mm |  | 8E0511409AL Bar | 8A0511439 Clamp | 5055676525925 | 2020-06-23
Road | Audi | A4 / S4 / RS4 | A4 / S4 / RS4 B7 (2005-2008) | A4 inc. Avant Quattro (4WD) | PFR3-210-24 | Rear Anti Roll Bar Bush 24mm | 23.045 | 56.2298 | 2 | 2 | 10 | Please check anti roll bar diameter before ordering. | 24mm |  |  |  | 5055676544742 | 2018-10-24
Black | Audi | A4 / S4 / RS4 | A4 / S4 / RS4 B7 (2005-2008) | A4 inc. Avant Quattro (4WD) | PFR3-210-24BLK | Rear Anti Roll Bar Bush 24mm | 25.377 | 61.9199 | 2 | 2 | 10 | Please check anti roll bar diameter before ordering. | 24mm |  |  |  | 5055676544759 | 2018-10-24
Road | Audi | A4 / S4 / RS4 | A4 / S4 / RS4 B7 (2005-2008) | A4 inc. Avant Quattro (4WD) | PFR3-270 | Rear Diff Front Mounting Bush | 48.609 | 59.303 | 1 | 1 | 7 |  |  | 8E0599125G / 8E0599125J | 8E0599125K / 8E0599125L |  | 5055676528636 | 2019-02-26
Black | Audi | A4 / S4 / RS4 | A4 / S4 / RS4 B7 (2005-2008) | A4 inc. Avant Quattro (4WD) | PFR3-270BLK | Rear Diff Front Mounting Bush | 52.503 | 64.0537 | 1 | 1 | 7 |  |  | 8E0599125G / 8E0599125J | 8E0599125K / 8E0599125L |  | 5055676528643 | 2019-02-26
Road | Audi | A4 / S4 / RS4 | A4 / S4 / RS4 B7 (2005-2008) | RS4 inc. Avant | PFF3-202 | Front Tie Bar Rear Bush | 68.079 | 166.1128 | 2 | 2 | 2 |  |  | 4F0407183 / 4F0407183E | 4D0407183AB / 4D0407183AC |  | 5055676500724 | 2019-11-04
Black | Audi | A4 / S4 / RS4 | A4 / S4 / RS4 B7 (2005-2008) | RS4 inc. Avant | PFF3-202BLK | Front Tie Bar Rear Bush | 74.899 | 182.7536 | 2 | 2 | 2 |  |  | 4F0407183 / 4F0407183E | 4D0407183AB / 4D0407183AC |  | 5055676516046 | 2019-11-04
Road | Audi | A4 / S4 / RS4 | A4 / S4 / RS4 B7 (2005-2008) | RS4 inc. Avant | PFF3-203 | Front Upper Control Arm Bush | 33.033 | 161.201 | 4 | 4 | 3 |  |  | 4B0407515 | 8K0407515 | 8D0407515C | 5055676500731 | 2020-08-27
Black | Audi | A4 / S4 / RS4 | A4 / S4 / RS4 B7 (2005-2008) | RS4 inc. Avant | PFF3-203BLK | Front Upper Control Arm Bush | 33.033 | 161.201 | 4 | 4 | 3 |  |  | 4B0407515 | 8K0407515 | 8D0407515C | 5055676516053 | 2020-08-27
Road | Audi | A4 / S4 / RS4 | A4 / S4 / RS4 B7 (2005-2008) | RS4 inc. Avant | PFF3-203G | Front Upper Control Arm Bush - Camber Adj | 53.801 | 262.5489 | 4 | 4 | 3 | Allows you to fine-tune the front camber/caster/toe. Perfect for dialing in the alignment, improving the handling and minimizing tyre wear. The offset sleeve can give up to +/- 0.3 of camber. |  | 4B0407515 | 8K0407515 |  | 5055676532381 | 2021-07-27
Black | Audi | A4 / S4 / RS4 | A4 / S4 / RS4 B7 (2005-2008) | RS4 inc. Avant | PFF3-203GBLK | Front Upper Control Arm Bush - Camber Adj | 53.801 | 262.5489 | 4 | 4 | 3 | Allows you to fine-tune the front camber/caster/toe. Perfect for dialing in the alignment, improving the handling and minimizing tyre wear. The offset sleeve can give up to +/- 0.3 of camber. |  | 4B0407515 | 8K0407515 | 8D0407515C | 5055676532398 | 2021-07-27
Road | Audi | A4 / S4 / RS4 | A4 / S4 / RS4 B7 (2005-2008) | RS4 inc. Avant | PFF3-204-25 | Front Anti Roll Bar Bush 25mm | 23.298 | 56.8471 | 2 | 2 | 4 | Please check anti roll bar diameter before ordering. | 25mm | Bush = 8K0411327A / 8K0 411 327 A | Bar = 8K0411309M / 8K0 411 309 M |  | 5055676500748 | 2022-04-12
Road | Audi | A4 / S4 / RS4 | A4 / S4 / RS4 B7 (2005-2008) | RS4 inc. Avant | PFF3-204-27 | Front Anti Roll Bar Bush 27mm | 23.947 | 58.4307 | 2 | 2 | 4 | Please check anti roll bar diameter before ordering. | 27mm |  |  |  | 5055676500762 | 2022-04-12
Road | Audi | A4 / S4 / RS4 | A4 / S4 / RS4 B7 (2005-2008) | RS4 inc. Avant | PFF3-204-31.5 | Front Anti Roll Bar Bush 31.5mm | 23.298 | 56.8471 | 2 | 2 | 4 | Please check anti roll bar diameter before ordering. | 31.5mm | Bar = 8E0411309N / Bush = 4D0411327J |  |  | 5055676550705 | 2022-07-28
Black | Audi | A4 / S4 / RS4 | A4 / S4 / RS4 B7 (2005-2008) | RS4 inc. Avant | PFF3-204-31.5BLK | Front Anti Roll Bar Bush 31.5mm | 25.641 | 62.564 | 2 | 2 | 4 | Please check anti roll bar diameter before ordering. | 31.5mm | Bar = 8E0411309N / Bush = 4D0411327J |  |  | 5055676550712 | 2022-03-01
Road | Audi | A4 / S4 / RS4 | A4 / S4 / RS4 B7 (2005-2008) | RS4 inc. Avant | PFF3-211 | Front Lower Arm Inner Bush | 39.523 | 96.4361 | 2 | 2 | 11 | On some subframes where the arm fits into the subframe an extra lug is sometimes present and may require grinding away. |  | 4D0407182G |  |  | 5055676500847 | 2019-08-12
Black | Audi | A4 / S4 / RS4 | A4 / S4 / RS4 B7 (2005-2008) | RS4 inc. Avant | PFF3-211BLK | Front Lower Arm Inner Bush | 39.523 | 96.4361 | 2 | 2 | 11 | On some subframes where the arm fits into the subframe an extra lug is sometimes present and may require grinding away. |  | 4D0407182G |  |  | 5055676520029 | 2019-05-30
Road | Audi | A4 / S4 / RS4 | A4 / S4 / RS4 B7 (2005-2008) | RS4 inc. Avant | PFR3-210-16 | Rear Anti Roll Bar Bush 16mm | 23.045 | 56.2298 | 2 | 2 | 10 |  | 16mm | 4B0511327 Bush | 8E0511409AH Bar |  | 5055676500830 | 2020-06-23
Black | Audi | A4 / S4 / RS4 | A4 / S4 / RS4 B7 (2005-2008) | RS4 inc. Avant | PFR3-210-16BLK | Rear Anti Roll Bar Bush 16mm | 25.377 | 61.9199 | 2 | 2 | 10 |  | 16mm | 4B0511327 Bush | 8E0511409AH Bar |  | 5055676522863 | 2020-06-23
Road | Audi | A4 / S4 / RS4 | A4 / S4 / RS4 B7 (2005-2008) | RS4 inc. Avant | PFR3-210-18 | Rear Anti Roll Bar Bush 18mm | 23.045 | 56.2298 | 2 | 2 | 10 |  | 18mm | 8E0511327A Bush | 8E0511409AP Bar | 8E0511409AQ Bar | 5055676525871 | 2020-06-23
Black | Audi | A4 / S4 / RS4 | A4 / S4 / RS4 B7 (2005-2008) | RS4 inc. Avant | PFR3-210-18BLK | Rear Anti Roll Bar Bush 18mm | 25.377 | 61.9199 | 2 | 2 | 10 |  | 18mm | 8E0511327A Bush | 8E0511409AP Bar | 8E0511409AQ Bar | 5055676525888 | 2020-06-23
Road | Audi | A4 / S4 / RS4 | A4 / S4 / RS4 B7 (2005-2008) | RS4 inc. Avant | PFR3-210-20 | Rear Anti Roll Bar Bush 20mm | 23.045 | 56.2298 | 2 | 2 | 10 |  | 20mm | 8E0511327A Bush | 8E0511409AJ Bar |  | 5055676525895 | 2020-06-23
Black | Audi | A4 / S4 / RS4 | A4 / S4 / RS4 B7 (2005-2008) | RS4 inc. Avant | PFR3-210-20BLK | Rear Anti Roll Bar Bush 20mm | 25.377 | 61.9199 | 2 | 2 | 10 |  | 20mm | 8E0511327A Bush | 8E0511409AJ Bar |  | 5055676525901 | 2020-06-23
Road | Audi | A4 / S4 / RS4 | A4 / S4 / RS4 B7 (2005-2008) | RS4 inc. Avant | PFR3-210-22 | Rear Anti Roll Bar Bush 22mm | 23.045 | 56.2298 | 2 | 2 | 10 | Does not fit B7 A4Q/S4/RS4 fitted to vehicles with the super sports suspension with variable shock absorption. | 22mm |  | 8E0511409AL Bar | 8A0511439 Clamp | 5055676525918 | 2020-06-23
Black | Audi | A4 / S4 / RS4 | A4 / S4 / RS4 B7 (2005-2008) | RS4 inc. Avant | PFR3-210-22BLK | Rear Anti Roll Bar Bush 22mm | 25.377 | 61.9199 | 2 | 2 | 10 | Does not fit B7 A4Q/S4/RS4 fitted to vehicles with the super sports suspension with variable shock absorption. | 22mm |  | 8E0511409AL Bar | 8A0511439 Clamp | 5055676525925 | 2020-06-23
Road | Audi | A4 / S4 / RS4 | A4 / S4 / RS4 B7 (2005-2008) | RS4 inc. Avant | PFR3-210-24 | Rear Anti Roll Bar Bush 24mm | 23.045 | 56.2298 | 2 | 2 | 10 | Please check anti roll bar diameter before ordering. | 24mm |  |  |  | 5055676544742 | 2018-10-24
Black | Audi | A4 / S4 / RS4 | A4 / S4 / RS4 B7 (2005-2008) | RS4 inc. Avant | PFR3-210-24BLK | Rear Anti Roll Bar Bush 24mm | 25.377 | 61.9199 | 2 | 2 | 10 | Please check anti roll bar diameter before ordering. | 24mm |  |  |  | 5055676544759 | 2018-10-24
Road | Audi | A4 / S4 / RS4 | A4 / S4 / RS4 B7 (2005-2008) | RS4 inc. Avant | PFR3-270 | Rear Diff Front Mounting Bush | 48.609 | 59.303 | 1 | 1 | 7 |  |  | 8E0599125G / 8E0599125J | 8E0599125K / 8E0599125L |  | 5055676528636 | 2019-02-26
Black | Audi | A4 / S4 / RS4 | A4 / S4 / RS4 B7 (2005-2008) | RS4 inc. Avant | PFR3-270BLK | Rear Diff Front Mounting Bush | 52.503 | 64.0537 | 1 | 1 | 7 |  |  | 8E0599125G / 8E0599125J | 8E0599125K / 8E0599125L |  | 5055676528643 | 2019-02-26
Road | Audi | A4 / S4 / RS4 | A4 / S4 / RS4 B7 (2005-2008) | S4 inc. Avant | PFF3-202 | Front Tie Bar Rear Bush | 68.079 | 166.1128 | 2 | 2 | 2 |  |  | 4F0407183 / 4F0407183E | 4D0407183AB / 4D0407183AC |  | 5055676500724 | 2019-11-04
Black | Audi | A4 / S4 / RS4 | A4 / S4 / RS4 B7 (2005-2008) | S4 inc. Avant | PFF3-202BLK | Front Tie Bar Rear Bush | 74.899 | 182.7536 | 2 | 2 | 2 |  |  | 4F0407183 / 4F0407183E | 4D0407183AB / 4D0407183AC |  | 5055676516046 | 2019-11-04
Road | Audi | A4 / S4 / RS4 | A4 / S4 / RS4 B7 (2005-2008) | S4 inc. Avant | PFF3-203 | Front Upper Control Arm Bush | 33.033 | 161.201 | 4 | 4 | 3 |  |  | 4B0407515 | 8K0407515 | 8D0407515C | 5055676500731 | 2020-08-27
Black | Audi | A4 / S4 / RS4 | A4 / S4 / RS4 B7 (2005-2008) | S4 inc. Avant | PFF3-203BLK | Front Upper Control Arm Bush | 33.033 | 161.201 | 4 | 4 | 3 |  |  | 4B0407515 | 8K0407515 | 8D0407515C | 5055676516053 | 2020-08-27
Road | Audi | A4 / S4 / RS4 | A4 / S4 / RS4 B7 (2005-2008) | S4 inc. Avant | PFF3-203G | Front Upper Control Arm Bush - Camber Adj | 53.801 | 262.5489 | 4 | 4 | 3 | Allows you to fine-tune the front camber/caster/toe. Perfect for dialing in the alignment, improving the handling and minimizing tyre wear. The offset sleeve can give up to +/- 0.3 of camber. |  | 4B0407515 | 8K0407515 |  | 5055676532381 | 2021-07-27
Black | Audi | A4 / S4 / RS4 | A4 / S4 / RS4 B7 (2005-2008) | S4 inc. Avant | PFF3-203GBLK | Front Upper Control Arm Bush - Camber Adj | 53.801 | 262.5489 | 4 | 4 | 3 | Allows you to fine-tune the front camber/caster/toe. Perfect for dialing in the alignment, improving the handling and minimizing tyre wear. The offset sleeve can give up to +/- 0.3 of camber. |  | 4B0407515 | 8K0407515 | 8D0407515C | 5055676532398 | 2021-07-27
Road | Audi | A4 / S4 / RS4 | A4 / S4 / RS4 B7 (2005-2008) | S4 inc. Avant | PFF3-204-25 | Front Anti Roll Bar Bush 25mm | 23.298 | 56.8471 | 2 | 2 | 4 | Please check anti roll bar diameter before ordering. | 25mm | Bush = 8K0411327A / 8K0 411 327 A | Bar = 8K0411309M / 8K0 411 309 M |  | 5055676500748 | 2022-04-12
Road | Audi | A4 / S4 / RS4 | A4 / S4 / RS4 B7 (2005-2008) | S4 inc. Avant | PFF3-204-27 | Front Anti Roll Bar Bush 27mm | 23.947 | 58.4307 | 2 | 2 | 4 | Please check anti roll bar diameter before ordering. | 27mm |  |  |  | 5055676500762 | 2022-04-12
Road | Audi | A4 / S4 / RS4 | A4 / S4 / RS4 B7 (2005-2008) | S4 inc. Avant | PFF3-211 | Front Lower Arm Inner Bush | 39.523 | 96.4361 | 2 | 2 | 11 | On some subframes where the arm fits into the subframe an extra lug is sometimes present and may require grinding away. |  | 4D0407182G |  |  | 5055676500847 | 2019-08-12
Black | Audi | A4 / S4 / RS4 | A4 / S4 / RS4 B7 (2005-2008) | S4 inc. Avant | PFF3-211BLK | Front Lower Arm Inner Bush | 39.523 | 96.4361 | 2 | 2 | 11 | On some subframes where the arm fits into the subframe an extra lug is sometimes present and may require grinding away. |  | 4D0407182G |  |  | 5055676520029 | 2019-05-30
Road | Audi | A4 / S4 / RS4 | A4 / S4 / RS4 B7 (2005-2008) | S4 inc. Avant | PFF3-221 | Engine Snub Nose Mount | 32.384 | 39.5085 | 1 | 1 | 16 | This part fits vehicles with a D shape engine mount spigot. For vehicles that use a cylindrical spigot, please use PFF3-220. |  | 8E0199339 |  |  | 5055676539373 | 2018-03-28
Black | Audi | A4 / S4 / RS4 | A4 / S4 / RS4 B7 (2005-2008) | S4 inc. Avant | PFF3-221BLK | Engine Snub Nose Mount | 35.629 | 43.4674 | 1 | 1 | 16 | This part fits vehicles with a D shape engine mount spigot. For vehicles that use a cylindrical spigot, please use PFF3-220. |  | 8E0199339 |  |  | 5055676539380 | 2018-03-28
Black | Audi | A4 / S4 / RS4 | A4 / S4 / RS4 B7 (2005-2008) | S4 inc. Avant | PFR3-210-16BLK | Rear Anti Roll Bar Bush 16mm | 25.377 | 61.9199 | 2 | 2 | 10 |  | 16mm | 4B0511327 Bush | 8E0511409AH Bar |  | 5055676522863 | 2020-06-23
Road | Audi | A4 / S4 / RS4 | A4 / S4 / RS4 B7 (2005-2008) | S4 inc. Avant | PFR3-210-18 | Rear Anti Roll Bar Bush 18mm | 23.045 | 56.2298 | 2 | 2 | 10 |  | 18mm | 8E0511327A Bush | 8E0511409AP Bar | 8E0511409AQ Bar | 5055676525871 | 2020-06-23
Black | Audi | A4 / S4 / RS4 | A4 / S4 / RS4 B7 (2005-2008) | S4 inc. Avant | PFR3-210-18BLK | Rear Anti Roll Bar Bush 18mm | 25.377 | 61.9199 | 2 | 2 | 10 |  | 18mm | 8E0511327A Bush | 8E0511409AP Bar | 8E0511409AQ Bar | 5055676525888 | 2020-06-23
Road | Audi | A4 / S4 / RS4 | A4 / S4 / RS4 B7 (2005-2008) | S4 inc. Avant | PFR3-210-20 | Rear Anti Roll Bar Bush 20mm | 23.045 | 56.2298 | 2 | 2 | 10 |  | 20mm | 8E0511327A Bush | 8E0511409AJ Bar |  | 5055676525895 | 2020-06-23
Black | Audi | A4 / S4 / RS4 | A4 / S4 / RS4 B7 (2005-2008) | S4 inc. Avant | PFR3-210-20BLK | Rear Anti Roll Bar Bush 20mm | 25.377 | 61.9199 | 2 | 2 | 10 |  | 20mm | 8E0511327A Bush | 8E0511409AJ Bar |  | 5055676525901 | 2020-06-23
Road | Audi | A4 / S4 / RS4 | A4 / S4 / RS4 B7 (2005-2008) | S4 inc. Avant | PFR3-210-22 | Rear Anti Roll Bar Bush 22mm | 23.045 | 56.2298 | 2 | 2 | 10 | Does not fit B7 A4Q/S4/RS4 fitted to vehicles with the super sports suspension with variable shock absorption. | 22mm |  | 8E0511409AL Bar | 8A0511439 Clamp | 5055676525918 | 2020-06-23
Black | Audi | A4 / S4 / RS4 | A4 / S4 / RS4 B7 (2005-2008) | S4 inc. Avant | PFR3-210-22BLK | Rear Anti Roll Bar Bush 22mm | 25.377 | 61.9199 | 2 | 2 | 10 | Does not fit B7 A4Q/S4/RS4 fitted to vehicles with the super sports suspension with variable shock absorption. | 22mm |  | 8E0511409AL Bar | 8A0511439 Clamp | 5055676525925 | 2020-06-23
Road | Audi | A4 / S4 / RS4 | A4 / S4 / RS4 B7 (2005-2008) | S4 inc. Avant | PFR3-210-24 | Rear Anti Roll Bar Bush 24mm | 23.045 | 56.2298 | 2 | 2 | 10 | Please check anti roll bar diameter before ordering. | 24mm |  |  |  | 5055676544742 | 2018-10-24
Black | Audi | A4 / S4 / RS4 | A4 / S4 / RS4 B7 (2005-2008) | S4 inc. Avant | PFR3-210-24BLK | Rear Anti Roll Bar Bush 24mm | 25.377 | 61.9199 | 2 | 2 | 10 | Please check anti roll bar diameter before ordering. | 24mm |  |  |  | 5055676544759 | 2018-10-24
Road | Audi | A4 / S4 / RS4 | A4 / S4 / RS4 B7 (2005-2008) | S4 inc. Avant | PFR3-270 | Rear Diff Front Mounting Bush | 48.609 | 59.303 | 1 | 1 | 7 |  |  | 8E0599125G / 8E0599125J | 8E0599125K / 8E0599125L |  | 5055676528636 | 2019-02-26
Black | Audi | A4 / S4 / RS4 | A4 / S4 / RS4 B7 (2005-2008) | S4 inc. Avant | PFR3-270BLK | Rear Diff Front Mounting Bush | 52.503 | 64.0537 | 1 | 1 | 7 |  |  | 8E0599125G / 8E0599125J | 8E0599125K / 8E0599125L |  | 5055676528643 | 2019-02-26
Road | Audi | A4 / S4 / RS4 | A4 / S4 / RS4 B8 (2008-2016) | A4 (2008-2016) | PF3-1661 | Jack Pad Adaptor | 28.49 | 34.7578 | 1 | 1 |  | PF3-1661 is a polyurethane jack pad to fit around and protect the sill, designed to help lift stability and location, whilst protecting the underside of your vehicle. Fits the following vehicles:Audi A3 inc Quattro MK2 8P (2003-2012),Audi A4 (2008 - 2016),Audi A4 Quattro (2008 - 2016),Audi S4 (2009 - 2016),Audi RS4 (2012 - 2016),Audi A5 (2007 - 2016),Audi A5 Quattro (2007 - 2016),Audi S5 (2007 - 2016),Audi RS5 (2010 - 2016),Audi Q5 (2008-2017),Audi Q5 Quattro (2008-2017),Audi SQ5 (2013-2017),Audi RS3 MK2 8P (2011-2013),Audi S3 MK2 8P (2006-2012),Audi A3 MK3 8V up to 125PS (2013-) Rear Beam,Audi A3/S3 MK3 8V 125PS plus (2013-) Multi Link,Audi RS3 (2015-),Volkswagen Golf MK5 1K,Volkswagen Golf Mk5 GTI & R32,Volkswagen Golf Plus 5M,Volkswagen Golf MK7 5G 2WD 122PS plus Multi-link,Volkswagen Golf MK7 5G 2WD upto 122PS Rear Beam,Volkswagen Golf MK7 5G 4WD,Volkswagen Golf MK6 5K (2009-2012),Seat Leon Mk2 1P (2005-2012),Skoda OCTAVIA 5E 150PS PLUS MULTI-LINK,Skoda OCTAVIA 5E UP TO 150PS REAR BEAM,Skoda Octavia Mk2 1Z (2004-2012),Volkswagen Passat B6 & B7 Typ3C (2006-2012),Volkswagen Passat B8 (2015 on),Volkswagen Scirocco MK3 (2008 - 2017) ,Seat Altea 5P (2004-),Skoda Superb (2009-2011) | 80mm Diameter | 8K0 802 247 B |  |  | 5055676551160 | 2022-08-01
Road | Audi | A4 / S4 / RS4 | A4 / S4 / RS4 B8 (2008-2016) | A4 (2008-2016) | PFF3-203 | Front Upper Control Arm Bush | 33.033 | 161.201 | 4 | 4 | 3 |  |  | 4B0407515 | 8K0407515 | 8D0407515C | 5055676500731 | 2020-08-27
Black | Audi | A4 / S4 / RS4 | A4 / S4 / RS4 B8 (2008-2016) | A4 (2008-2016) | PFF3-203BLK | Front Upper Control Arm Bush | 33.033 | 161.201 | 4 | 4 | 3 |  |  | 4B0407515 | 8K0407515 | 8D0407515C | 5055676516053 | 2020-08-27
Road | Audi | A4 / S4 / RS4 | A4 / S4 / RS4 B8 (2008-2016) | A4 (2008-2016) | PFF3-203G | Front Upper Control Arm Bush - Camber Adj | 53.801 | 262.5489 | 4 | 4 | 3 | Allows you to fine-tune the front camber/caster/toe. Perfect for dialing in the alignment, improving the handling and minimizing tyre wear. The offset sleeve can give up to +/- 0.3 of camber. |  | 4B0407515 | 8K0407515 |  | 5055676532381 | 2021-07-27
Black | Audi | A4 / S4 / RS4 | A4 / S4 / RS4 B8 (2008-2016) | A4 (2008-2016) | PFF3-203GBLK | Front Upper Control Arm Bush - Camber Adj | 53.801 | 262.5489 | 4 | 4 | 3 | Allows you to fine-tune the front camber/caster/toe. Perfect for dialing in the alignment, improving the handling and minimizing tyre wear. The offset sleeve can give up to +/- 0.3 of camber. |  | 4B0407515 | 8K0407515 | 8D0407515C | 5055676532398 | 2021-07-27
Road | Audi | A4 / S4 / RS4 | A4 / S4 / RS4 B8 (2008-2016) | A4 (2008-2016) | PFF3-204-25 | Front Anti Roll Bar Bush 25mm | 23.298 | 56.8471 | 2 | 2 | 4 | Please check anti roll bar diameter before ordering. | 25mm | Bush = 8K0411327A / 8K0 411 327 A | Bar = 8K0411309M / 8K0 411 309 M |  | 5055676500748 | 2022-04-12
Road | Audi | A4 / S4 / RS4 | A4 / S4 / RS4 B8 (2008-2016) | A4 (2008-2016) | PFF3-204-25.6 | Front Anti Roll Bar Bush 25.6mm | 23.298 | 56.8471 | 2 | 2 | 4 | Please check anti roll bar diameter before ordering. | 25.6mm | Bush = 8K0411327A / 8K0 411 327 A | Bar = 8K0411309K / 8K0 411 309 K |  | 5055676540607 | 2022-04-12
Road | Audi | A4 / S4 / RS4 | A4 / S4 / RS4 B8 (2008-2016) | A4 (2008-2016) | PFF3-204-26 | Front Anti Roll Bar Bush 26mm | 23.947 | 58.4307 | 2 | 2 | 4 | Please check anti-roll bar diameter before ordering. | 26mm |  |  |  | 5055676500755 | 2022-03-01
Road | Audi | A4 / S4 / RS4 | A4 / S4 / RS4 B8 (2008-2016) | A4 (2008-2016) | PFF3-204-26.5 | Front Anti Roll Bar Bush 26.5mm | 23.298 | 56.8471 | 2 | 2 | 4 | Please check anti-roll bar diameter before ordering. |  | Bush = 4D0411327G / 4D0 411 327 G | Bar = 8K0411309L / 8K0 411 309 L |  | 5055676540614 | 2022-04-12
Road | Audi | A4 / S4 / RS4 | A4 / S4 / RS4 B8 (2008-2016) | A4 (2008-2016) | PFF3-204-27 | Front Anti Roll Bar Bush 27mm | 23.947 | 58.4307 | 2 | 2 | 4 | Please check anti roll bar diameter before ordering. | 27mm |  |  |  | 5055676500762 | 2022-04-12
Road | Audi | A4 / S4 / RS4 | A4 / S4 / RS4 B8 (2008-2016) | A4 (2008-2016) | PFF3-213 | Front Anti Roll Bar Link Bush | 30.437 | 148.5326 | 4 | 4 | 7 | Fits bracket with bolts at each end, does not fit bracket with ball joint at each end. | 10mm Bolt | 8D0411317D | 8K0411317C / 8K0411317D / 8K0411317E |  | 5055676515810 | 2022-04-12
Black | Audi | A4 / S4 / RS4 | A4 / S4 / RS4 B8 (2008-2016) | A4 (2008-2016) | PFF3-213BLK | Front Anti Roll Bar Link Bush | 33.484 | 163.4019 | 4 | 4 | 7 | Fits bracket with bolts at each end, does not fit bracket with ball joint at each end. |  | 8D0411317 - 8E0411317 |  |  | 5055676521330 | 2018-03-28
Road | Audi | A4 / S4 / RS4 | A4 / S4 / RS4 B8 (2008-2016) | A4 (2008-2016) | PFF3-701 | Front Lower Control Arm Inner Bush | 47.96 | 117.0224 | 2 | 2 | 1 | PFF3-701 is a reinforced replacement bush that is 18% stiffer than the original bush to revitalise bush performance and restore steering precision. |  | 8K0407182B | 8K0407156C |  | 5055676539854 | 2021-06-29
Black | Audi | A4 / S4 / RS4 | A4 / S4 / RS4 B8 (2008-2016) | A4 (2008-2016) | PFF3-701BLK | Front Lower Control Arm Inner Bush | 47.96 | 117.0224 | 2 | 2 | 1 | PFF3-701BLK is a reinforced replacement bush that is 18% stiffer than the original bush to revitalise bush performance and restore steering precision. |  | 8K0407182B | 8K0407156C |  | 5055676539861 | 2021-06-29
Road | Audi | A4 / S4 / RS4 | A4 / S4 / RS4 B8 (2008-2016) | A4 (2008-2016) | PFF3-702 | Front Lower Radius Arm to Chassis Bush | 72.622 | 177.1977 | 2 | 2 | 2 | This part suits arms with a 75mm diameter bush, for 65mm bushes please use PFF3-802. This is a replacement part that in our road series application is 35% stiffer than the original rubber bush to withstand increased loading seen by this position on the car. For a caster adjustable option, please use PFF3-702G. | 75mm | 8K0407183F | 4G0407183 | 4G0407183A | 5055676539793 | 2022-01-27
Black | Audi | A4 / S4 / RS4 | A4 / S4 / RS4 B8 (2008-2016) | A4 (2008-2016) | PFF3-702BLK | Front Lower Radius Arm to Chassis Bush | 79.893 | 194.9389 | 2 | 2 | 2 | This part suits arms with a 75mm diameter bush, for 65mm bushes please use PFF3-802. This is a replacement part that in our Black Series application is over 100% stiffer than the original rubber bush to withstand increased loading seen by this position on the car. For a caster adjustable option, please use PFF3-702GBLK. | 75mm | 8K0407183F | 4G0407183 | 4G0407183A | 5055676539809 | 2022-01-27
Road | Audi | A4 / S4 / RS4 | A4 / S4 / RS4 B8 (2008-2016) | A4 (2008-2016) | PFF3-702G | Front Lower Radius Arm to Chassis Bush Caster Adjustable | 92.741 | 226.288 | 2 | 2 | 2 | This part suits arms with a 75mm diameter bush, for 65mm bushes please use PFF3-802G. This is a replacement part that in our road series application is 35% stiffer than the original rubber bush to withstand increased loading seen by this position on the car. PFF3-702G provides +/- 0.5 caster offset that can be adjusted on the car for improved steering feel. Additional caster will also create additional negative camber on turn giving improved tyre contact with the road under heavy cornering. For a non-adjustable version of this bush please use PFF3-702. | 75mm | 8K0407183F | 4G0407183 | 4G0407183A | 5055676539816 | 2022-01-27
Black | Audi | A4 / S4 / RS4 | A4 / S4 / RS4 B8 (2008-2016) | A4 (2008-2016) | PFF3-702GBLK | Front Lower Radius Arm to Chassis Bush Caster Adjustable | 101.827 | 248.4579 | 2 | 2 | 2 | This part suits arms with a 75mm diameter bush, for 65mm bushes please use PFF3-802GBLK. This is a replacement part that in our road series application is over 100% stiffer than the original rubber bush to withstand increased loading seen by this position on the car. PFF3-702GBLK provides +/- 0.5 caster offset that can be adjusted on the car for improved steering feel. Additional caster will also create additional negative camber on turn giving improved tyre contact with the road under heavy cornering. For a non-adjustable version of this bush please use PFF3-702BLK. | 75mm | 8K0407183F | 4G0407183 | 4G0407183A | 5055676539823 | 2022-01-27
Road | Audi | A4 / S4 / RS4 | A4 / S4 / RS4 B8 (2008-2016) | A4 (2008-2016) | PFF3-725 | Transmission Mount Insert | 38.874 | 47.4263 | 1 | 1 | 25 | This insert is designed to limit transmission movement under load by providing additional stability to the top and bottom of the original mount. For the Audi A7, this part only fits front-wheel drive models. |  | 8K0399151BC - 8K0399151CL | 8K0399151BD - 8K0399151CD | 8K0399151DB | 5055676533777 | 2022-01-27
Black | Audi | A4 / S4 / RS4 | A4 / S4 / RS4 B8 (2008-2016) | A4 (2008-2016) | PFF3-725BLK | Transmission Mount Insert | 42.768 | 52.177 | 1 | 1 | 25 | This insert is designed to limit transmission movement under load by providing additional stability to the top and bottom of the original mount. For the Audi A7, this part only fits front-wheel drive models. |  | 8K0399151BC - 8K0399151CL | 8K0399151BD - 8K0399151CD | 8K0399151DB | 5055676533784 | 2022-01-27
Road | Audi | A4 / S4 / RS4 | A4 / S4 / RS4 B8 (2008-2016) | A4 (2008-2016) | PFF3-802 | Front Lower Radius Arm to Chassis Bush | 71.324 | 174.0306 | 2 | 2 | 2 | This part suits arms with a 65mm diameter bush, for 75mm bushes please use PFF3-702. This is a replacement part that in our road series application is over 100% stiffer than the original rubber bush to withstand increased loading seen by this position on the car. For a caster adjustable option, please use PFF3-802G. | 65mm | 8K0407183A | 8K0407693N / 8K0407694N |  | 5055676541543 | 2017-08-03
Black | Audi | A4 / S4 / RS4 | A4 / S4 / RS4 B8 (2008-2016) | A4 (2008-2016) | PFF3-802BLK | Front Lower Radius Arm to Chassis Bush | 78.463 | 191.4497 | 2 | 2 | 2 | This part suits arms with a 65mm diameter bush, for 75mm bushes please use PFF3-702. This is a replacement part that in our Black Series application is over 60% stiffer than our Road Series material.. For a caster adjustable option, please use PFF3-802GBLK. | 65mm | 8K0407183A | 8K0407693N / 8K0407694N |  | 5055676541550 | 2017-08-03
Road | Audi | A4 / S4 / RS4 | A4 / S4 / RS4 B8 (2008-2016) | A4 (2008-2016) | PFF3-802G | Front Lower Radius Arm to Chassis Bush Caster Adjustable | 89.496 | 218.3702 | 2 | 2 | 2 | This part suits arms with a 65mm diameter bush, for 75mm bushes please use PFF3-702. This is a replacement part that in our road series application is over 100% stiffer than the original rubber bush to withstand increased loading seen by this position on the car. PFF3-802G provides +/- 0.5 caster offset that can be adjusted on the car for improved steering feel. Additional caster will also create additional negative camber on turn giving improved tyre contact with the road under heavy cornering. For a non-adjustable version of this bush please use PFF3-802. | 65mm | 8K0407183A | 8K0407693N / 8K0407694N |  | 5055676541567 | 2017-08-03
Black | Audi | A4 / S4 / RS4 | A4 / S4 / RS4 B8 (2008-2016) | A4 (2008-2016) | PFF3-802GBLK | Front Lower Radius Arm to Chassis Bush Caster Adjustable | 98.582 | 240.5401 | 2 | 2 | 2 | This part suits arms with a 65mm diameter bush, for 75mm bushes please use PFF3-702. This is a replacement part that in our road series application is over 60% stiffer than or Road Series material. PFF3-802GBLK provides +/- 0.5 caster offset that can be adjusted on the car for improved steering feel. Additional caster will also create additional negative camber on turn giving improved tyre contact with the road under heavy cornering. For a non-adjustable version of this bush please use PFF3-802BLK. | 65mm | 8K0407183A | 8K0407693N / 8K0407694N |  | 5055676541574 | 2017-08-03
Road | Audi | A4 / S4 / RS4 | A4 / S4 / RS4 B8 (2008-2016) | A4 (2008-2016) | PFF3-913-10 | Front Anti Roll Bar Link Bush 10mm | 30.437 | 148.5326 | 4 | 4 | 7 | PFF3-913-10 fits vehicles with 170mm long anti roll bar links with a 10mm bolt. For 12mm bolts please use PFF3-913-12. | 10mm | 4M0411317 | 4G0411317A |  | 5055676544568 | 2022-09-09
Black | Audi | A4 / S4 / RS4 | A4 / S4 / RS4 B8 (2008-2016) | A4 (2008-2016) | PFF3-913-10BLK | Front Anti Roll Bar Link Bush 10mm | 33.484 | 163.4019 | 4 | 4 | 7 | PFF3-913-10 fits vehicles with 170mm long anti roll bar links with a 10mm bolt. For 12mm bolts please use PFF3-913-12. | 10mm | 4M0411317 | 4G0411317A |  | 5055676544575 | 2022-09-09
Road | Audi | A4 / S4 / RS4 | A4 / S4 / RS4 B8 (2008-2016) | A4 (2008-2016) | PFR3-711 | Rear Lower Arm Front Bush | 52.503 | 128.1073 | 2 | 2 | 11 |  |  | 8K0505185E | 8R0505311F |  | 5055676539656 | 2022-01-27
Black | Audi | A4 / S4 / RS4 | A4 / S4 / RS4 B8 (2008-2016) | A4 (2008-2016) | PFR3-711BLK | Rear Lower Arm Front Bush | 52.503 | 128.1073 | 2 | 2 | 11 |  |  | 8K0505185E | 8R0505311F |  | 5055676539663 | 2022-01-27
Road | Audi | A4 / S4 / RS4 | A4 / S4 / RS4 B8 (2008-2016) | A4 (2008-2016) | PFR3-712 | Rear Lower Arm Rear Bush | 56.397 | 137.6087 | 2 | 2 | 12 | PFR3-712 is a reinforced replacement bush to revitalise bush performance and provide stability to the rear suspension. |  | 8K0505171E | 8R0505311F |  | 5055676539670 | 2022-01-27
Black | Audi | A4 / S4 / RS4 | A4 / S4 / RS4 B8 (2008-2016) | A4 (2008-2016) | PFR3-712BLK | Rear Lower Arm Rear Bush | 56.397 | 137.6087 | 2 | 2 | 12 | PFR3-712BLK is a reinforced replacement bush to revitalise bush performance and provide stability to the rear suspension. |  | 8K0505171E | 8R0505311F |  | 5055676539687 | 2022-01-27
Road | Audi | A4 / S4 / RS4 | A4 / S4 / RS4 B8 (2008-2016) | A4 (2008-2016) | PFR3-714 | Rear Wheel Bearing Housing Bush | 51.205 | 124.9402 | 2 | 2 | 14 |  |  | 8K0505279E |  |  | 5055676540553 | 2022-01-27
Black | Audi | A4 / S4 / RS4 | A4 / S4 / RS4 B8 (2008-2016) | A4 (2008-2016) | PFR3-714BLK | Rear Wheel Bearing Housing Bush | 56.397 | 137.6087 | 2 | 2 | 14 |  |  | 8K0505279E |  |  | 5055676540560 | 2022-01-27
Road | Audi | A4 / S4 / RS4 | A4 / S4 / RS4 B8 (2008-2016) | A4 (2008-2016) | PFR3-715 | Rear Lower Track Rod Outer Bush | 55.748 | 136.0251 | 2 | 2 | 17 | PFR3-715 is a reinforced replacement bush to revitalise bush performance and provide stability to the rear suspension. |  | 8K0501529N | 8K0501530N | 8K0501529L | 5055676539588 | 2022-01-27
Road | Audi | A4 / S4 / RS4 | A4 / S4 / RS4 B8 (2008-2016) | A4 (2008-2016) | PFR3-715 | Rear Lower Track Rod Inner Bush | 55.748 | 136.0251 | 2 | 2 | 17 | PFR3-715 is a reinforced replacement bush to revitalise bush performance and provide stability to the rear suspension. |  | 8K0501529N | 8K0501530N | 8K0501529L | 5055676539588 | 2022-01-27
Black | Audi | A4 / S4 / RS4 | A4 / S4 / RS4 B8 (2008-2016) | A4 (2008-2016) | PFR3-715BLK | Rear Lower Track Rod Outer Bush | 55.748 | 136.0251 | 2 | 2 | 17 | PFR3-715BLK is a reinforced replacement bush to revitalise bush performance and provide stability to the rear suspension. |  | 8K0 501 529 N | 8K0 501 530 N | 8K0 501 529 L | 5055676539595 | 2022-01-27
Black | Audi | A4 / S4 / RS4 | A4 / S4 / RS4 B8 (2008-2016) | A4 (2008-2016) | PFR3-715BLK | Rear Lower Track Rod Inner Bush | 55.748 | 136.0251 | 2 | 2 | 17 | PFR3-715BLK is a reinforced replacement bush to revitalise bush performance and provide stability to the rear suspension. |  | 8K0501529N | 8K0501530N | 8K0501529L | 5055676539595 | 2022-01-27
Road | Audi | A4 / S4 / RS4 | A4 / S4 / RS4 B8 (2008-2016) | A4 (2008-2016) | PFR3-716 | Rear Upper Wishbone Outer Bush | 46.013 | 112.2717 | 2 | 2 | 16 |  |  | Bush = 8K0501541 | Arm = 8K0505323H | Arm = 8K0505324H | 5055676539731 | 2022-07-06
Road | Audi | A4 / S4 / RS4 | A4 / S4 / RS4 B8 (2008-2016) | A4 (2008-2016) | PFR3-716 | Rear Upper Wishbone Inner Bush | 46.013 | 112.2717 | 2 | 2 | 16 |  |  | Bush = 8K0501541 | Arm = 8K0505323H | Arm = 8K0505324H | 5055676539731 | 2022-07-06
Black | Audi | A4 / S4 / RS4 | A4 / S4 / RS4 B8 (2008-2016) | A4 (2008-2016) | PFR3-716BLK | Rear Upper Wishbone Outer Bush | 46.013 | 112.2717 | 2 | 2 | 16 |  |  | Bush = 8K0501541 | Arm = 8K0505324H | Arm = 8K0505323H | 5055676539748 | 2022-07-06
Black | Audi | A4 / S4 / RS4 | A4 / S4 / RS4 B8 (2008-2016) | A4 (2008-2016) | PFR3-716BLK | Rear Upper Wishbone Inner Bush | 46.013 | 112.2717 | 2 | 2 | 16 |  |  | Bush = 8K0501541 | Arm = 8K0505324H | Arm = 8K0505323H | 5055676539748 | 2022-07-06
Road | Audi | A4 / S4 / RS4 | A4 / S4 / RS4 B8 (2008-2016) | A4 (2008-2016) | PFR3-718 | Rear Anti Roll Bar Link Bush | 31.086 | 151.6997 | 4 | 4 | 18 |  |  | 8K0505465G |  |  | 5055676539694 | 2018-12-21
Black | Audi | A4 / S4 / RS4 | A4 / S4 / RS4 B8 (2008-2016) | A4 (2008-2016) | PFR3-718BLK | Rear Anti Roll Bar Link Bush | 34.199 | 166.8911 | 4 | 4 | 18 |  |  | 8K0505465G |  |  | 5055676539700 | 2017-03-30
Road | Audi | A4 / S4 / RS4 | A4 / S4 / RS4 B8 (2008-2016) | A4 (2008-2016) | PFR3-730 | Rear Subframe Front Bush | 70.675 | 172.447 | 2 | 2 | 30 | This is a replacement bush, for an insert that fits into the original bush OE number: 8K0505145B please use PFR3-731, for an insert to fit the original bush OE number: 4G0505145B please use PFR3-737. |  | 8K0505145B | 4G0505145B |  | 5055676539939 | 2017-03-30
Black | Audi | A4 / S4 / RS4 | A4 / S4 / RS4 B8 (2008-2016) | A4 (2008-2016) | PFR3-730BLK | Rear Subframe Front Bush | 77.165 | 188.2826 | 2 | 2 | 30 | This is a replacement bush, for an insert that fits into the original bush OE number: 8K0505145B please use PFR3-731BLK, for an insert to fit the original bush OE number: 4G0505145B please use PFR3-737BLK. |  | 8K0505145B | 4G0505145B |  | 5055676539946 | 2017-03-30
Road | Audi | A4 / S4 / RS4 | A4 / S4 / RS4 B8 (2008-2016) | A4 (2008-2016) | PFR3-731 | Rear Subframe Front Bush Insert | 35.629 | 86.9348 | 2 | 2 | 30 | This is an insert to fit into and fill the voids in the original bush, for a replacement bush please use PFF3-730BLK. A5 notes:- Fits A5 FWD Coupe 4 cylinder models or A5 Quattro 4 cylinder models up to 11/15, (use PFR3-735 for all other A5 models). |  | 8K0505145B |  |  | 5055676539892 | 2017-05-31
Black | Audi | A4 / S4 / RS4 | A4 / S4 / RS4 B8 (2008-2016) | A4 (2008-2016) | PFR3-731BLK | Rear Subframe Front Bush Insert | 38.874 | 94.8526 | 2 | 2 | 30 | This is an insert to fit into and fill the voids in the original bush, for a replacement bush please use PFF3-730BLK. A5 notes:- Fits A5 FWD Coupe 4 cylinder models or A5 Quattro 4 cylinder models up to 11/15, (use PFR3-735 for all other A5 models). |  | 8K0505145B |  |  | 5055676539908 | 2017-05-31
Road | Audi | A4 / S4 / RS4 | A4 / S4 / RS4 B8 (2008-2016) | A4 (2008-2016) | PFR3-732 | Rear Subframe Rear Bush | 73.271 | 178.7812 | 2 | 2 | 32 | This is a replacement bush, for an insert that fits into the original bush OE number: 8K0505145C please use PFR3-733, for an insert to fit the original bush OE number: 4G0505145C please use PFR3-735. |  | 8K0505145C | 4G0505145C |  | 5055676539977 | 2017-03-30
Black | Audi | A4 / S4 / RS4 | A4 / S4 / RS4 B8 (2008-2016) | A4 (2008-2016) | PFR3-732BLK | Rear Subframe Rear Bush | 81.059 | 197.784 | 2 | 2 | 32 | This is a replacement bush, for an insert that fits into the original bush OE number: 8K0505145C please use PFR3-733BLK, for an insert to fit the original bush OE number: 4G0505145C please use PFR3-735BLK. |  | 8K0505145C | 4G0505145C |  | 5055676539984 | 2017-03-30
Road | Audi | A4 / S4 / RS4 | A4 / S4 / RS4 B8 (2008-2016) | A4 (2008-2016) | PFR3-733 | Rear Subframe Rear Bush Insert | 35.629 | 86.9348 | 2 | 2 | 32 | This is an insert to fit into and fill the voids in the original bush, for a replacement bush please use PFF3-732. A5 notes:- Fits A5 FWD Coupe 4 cylinder models or A5 Quattro 4 cylinder models up to 11/15, (use PFR3-737 for all other A5 models). |  | 8K0505145C |  |  | 5055676539915 | 2022-07-08
Black | Audi | A4 / S4 / RS4 | A4 / S4 / RS4 B8 (2008-2016) | A4 (2008-2016) | PFR3-733BLK | Rear Subframe Rear Bush Insert | 38.874 | 94.8526 | 2 | 2 | 32 | This is an insert to fit into and fill the voids in the original bush, for a replacement bush please use PFF3-732. A5 notes:- Fits A5 FWD Coupe 4 cylinder models or A5 Quattro 4 cylinder models up to 11/15, (use PFR3-737 for all other A5 models). |  | 8K0505145C |  |  | 5055676539922 | 2022-07-08
Road | Audi | A4 / S4 / RS4 | A4 / S4 / RS4 B8 (2008-2016) | A4 (2008-2016) | PFR85-515-19.6 | Rear Anti Roll Bar Bush 19.6mm | 25.377 | 61.9199 | 2 | 2 | 15 | Please check anti roll bar diameter before ordering | 19.6mm | 1K0511327AQ |  |  | 5055676511096 | 2022-03-24
Black | Audi | A4 / S4 / RS4 | A4 / S4 / RS4 B8 (2008-2016) | A4 (2008-2016) | PFR85-515-19.6BLK | Rear Anti Roll Bar Bush 19.6mm | 27.709 | 67.61 | 2 | 2 | 15 | Please check anti roll bar diameter before ordering | 19.6mm | 1K0511327AQ |  |  | 5055676546906 | 2022-09-26
Road | Audi | A4 / S4 / RS4 | A4 / S4 / RS4 B8 (2008-2016) | A4 (2008-2016) | PFR85-515-21.7 | Rear Anti Roll Bar Bush 21.7mm | 25.377 | 61.9199 | 2 | 2 | 15 | Please check anti roll bar diameter before ordering | 21.7mm | 1K0511327AS |  |  | 5055676511133 | 2021-07-09
Black | Audi | A4 / S4 / RS4 | A4 / S4 / RS4 B8 (2008-2016) | A4 (2008-2016) | PFR85-515-21.7BLK | Rear Anti Roll Bar Bush 21.7mm | 27.709 | 67.61 | 2 | 2 | 15 | Please check anti roll bar diameter before ordering | 21.7mm | 1K0511327AS |  |  | 5055676523358 | 2021-07-09
Road | Audi | A4 / S4 / RS4 | A4 / S4 / RS4 B8 (2008-2016) | A4 Quattro (2008 - 2016) | PF3-1661 | Jack Pad Adaptor | 28.49 | 34.7578 | 1 | 1 |  | PF3-1661 is a polyurethane jack pad to fit around and protect the sill, designed to help lift stability and location, whilst protecting the underside of your vehicle. Fits the following vehicles:Audi A3 inc Quattro MK2 8P (2003-2012),Audi A4 (2008 - 2016),Audi A4 Quattro (2008 - 2016),Audi S4 (2009 - 2016),Audi RS4 (2012 - 2016),Audi A5 (2007 - 2016),Audi A5 Quattro (2007 - 2016),Audi S5 (2007 - 2016),Audi RS5 (2010 - 2016),Audi Q5 (2008-2017),Audi Q5 Quattro (2008-2017),Audi SQ5 (2013-2017),Audi RS3 MK2 8P (2011-2013),Audi S3 MK2 8P (2006-2012),Audi A3 MK3 8V up to 125PS (2013-) Rear Beam,Audi A3/S3 MK3 8V 125PS plus (2013-) Multi Link,Audi RS3 (2015-),Volkswagen Golf MK5 1K,Volkswagen Golf Mk5 GTI & R32,Volkswagen Golf Plus 5M,Volkswagen Golf MK7 5G 2WD 122PS plus Multi-link,Volkswagen Golf MK7 5G 2WD upto 122PS Rear Beam,Volkswagen Golf MK7 5G 4WD,Volkswagen Golf MK6 5K (2009-2012),Seat Leon Mk2 1P (2005-2012),Skoda OCTAVIA 5E 150PS PLUS MULTI-LINK,Skoda OCTAVIA 5E UP TO 150PS REAR BEAM,Skoda Octavia Mk2 1Z (2004-2012),Volkswagen Passat B6 & B7 Typ3C (2006-2012),Volkswagen Passat B8 (2015 on),Volkswagen Scirocco MK3 (2008 - 2017) ,Seat Altea 5P (2004-),Skoda Superb (2009-2011) | 80mm Diameter | 8K0 802 247 B |  |  | 5055676551160 | 2022-08-01
Road | Audi | A4 / S4 / RS4 | A4 / S4 / RS4 B8 (2008-2016) | A4 Quattro (2008 - 2016) | PFF3-203 | Front Upper Control Arm Bush | 33.033 | 161.201 | 4 | 4 | 3 |  |  | 4B0407515 | 8K0407515 | 8D0407515C | 5055676500731 | 2020-08-27
Black | Audi | A4 / S4 / RS4 | A4 / S4 / RS4 B8 (2008-2016) | A4 Quattro (2008 - 2016) | PFF3-203BLK | Front Upper Control Arm Bush | 33.033 | 161.201 | 4 | 4 | 3 |  |  | 4B0407515 | 8K0407515 | 8D0407515C | 5055676516053 | 2020-08-27
Road | Audi | A4 / S4 / RS4 | A4 / S4 / RS4 B8 (2008-2016) | A4 Quattro (2008 - 2016) | PFF3-203G | Front Upper Control Arm Bush - Camber Adj | 53.801 | 262.5489 | 4 | 4 | 3 | Allows you to fine-tune the front camber/caster/toe. Perfect for dialing in the alignment, improving the handling and minimizing tyre wear. The offset sleeve can give up to +/- 0.3 of camber. |  | 4B0407515 | 8K0407515 |  | 5055676532381 | 2021-07-27
Black | Audi | A4 / S4 / RS4 | A4 / S4 / RS4 B8 (2008-2016) | A4 Quattro (2008 - 2016) | PFF3-203GBLK | Front Upper Control Arm Bush - Camber Adj | 53.801 | 262.5489 | 4 | 4 | 3 | Allows you to fine-tune the front camber/caster/toe. Perfect for dialing in the alignment, improving the handling and minimizing tyre wear. The offset sleeve can give up to +/- 0.3 of camber. |  | 4B0407515 | 8K0407515 | 8D0407515C | 5055676532398 | 2021-07-27
Road | Audi | A4 / S4 / RS4 | A4 / S4 / RS4 B8 (2008-2016) | A4 Quattro (2008 - 2016) | PFF3-204-25 | Front Anti Roll Bar Bush 25mm | 23.298 | 56.8471 | 2 | 2 | 4 | Please check anti roll bar diameter before ordering. | 25mm | Bush = 8K0411327A / 8K0 411 327 A | Bar = 8K0411309M / 8K0 411 309 M |  | 5055676500748 | 2022-04-12
Road | Audi | A4 / S4 / RS4 | A4 / S4 / RS4 B8 (2008-2016) | A4 Quattro (2008 - 2016) | PFF3-204-25.6 | Front Anti Roll Bar Bush 25.6mm | 23.298 | 56.8471 | 2 | 2 | 4 | Please check anti roll bar diameter before ordering. | 25.6mm | Bush = 8K0411327A / 8K0 411 327 A | Bar = 8K0411309K / 8K0 411 309 K |  | 5055676540607 | 2022-04-12
Road | Audi | A4 / S4 / RS4 | A4 / S4 / RS4 B8 (2008-2016) | A4 Quattro (2008 - 2016) | PFF3-204-26 | Front Anti Roll Bar Bush 26mm | 23.947 | 58.4307 | 2 | 2 | 4 | Please check anti-roll bar diameter before ordering. | 26mm |  |  |  | 5055676500755 | 2022-03-01
Road | Audi | A4 / S4 / RS4 | A4 / S4 / RS4 B8 (2008-2016) | A4 Quattro (2008 - 2016) | PFF3-204-26.5 | Front Anti Roll Bar Bush 26.5mm | 23.298 | 56.8471 | 2 | 2 | 4 | Please check anti-roll bar diameter before ordering. |  | Bush = 4D0411327G / 4D0 411 327 G | Bar = 8K0411309L / 8K0 411 309 L |  | 5055676540614 | 2022-04-12
Road | Audi | A4 / S4 / RS4 | A4 / S4 / RS4 B8 (2008-2016) | A4 Quattro (2008 - 2016) | PFF3-204-27 | Front Anti Roll Bar Bush 27mm | 23.947 | 58.4307 | 2 | 2 | 4 | Please check anti roll bar diameter before ordering. | 27mm |  |  |  | 5055676500762 | 2022-04-12
Road | Audi | A4 / S4 / RS4 | A4 / S4 / RS4 B8 (2008-2016) | A4 Quattro (2008 - 2016) | PFF3-213 | Front Anti Roll Bar Link Bush | 30.437 | 148.5326 | 4 | 4 | 7 | Fits bracket with bolts at each end, does not fit bracket with ball joint at each end. | 10mm Bolt | 8D0411317D | 8K0411317C / 8K0411317D / 8K0411317E |  | 5055676515810 | 2022-04-12
Black | Audi | A4 / S4 / RS4 | A4 / S4 / RS4 B8 (2008-2016) | A4 Quattro (2008 - 2016) | PFF3-213BLK | Front Anti Roll Bar Link Bush | 33.484 | 163.4019 | 4 | 4 | 7 | Fits bracket with bolts at each end, does not fit bracket with ball joint at each end. |  | 8D0411317 - 8E0411317 |  |  | 5055676521330 | 2018-03-28
Road | Audi | A4 / S4 / RS4 | A4 / S4 / RS4 B8 (2008-2016) | A4 Quattro (2008 - 2016) | PFF3-701 | Front Lower Control Arm Inner Bush | 47.96 | 117.0224 | 2 | 2 | 1 | PFF3-701 is a reinforced replacement bush that is 18% stiffer than the original bush to revitalise bush performance and restore steering precision. |  | 8K0407182B | 8K0407156C |  | 5055676539854 | 2021-06-29
Black | Audi | A4 / S4 / RS4 | A4 / S4 / RS4 B8 (2008-2016) | A4 Quattro (2008 - 2016) | PFF3-701BLK | Front Lower Control Arm Inner Bush | 47.96 | 117.0224 | 2 | 2 | 1 | PFF3-701BLK is a reinforced replacement bush that is 18% stiffer than the original bush to revitalise bush performance and restore steering precision. |  | 8K0407182B | 8K0407156C |  | 5055676539861 | 2021-06-29
Road | Audi | A4 / S4 / RS4 | A4 / S4 / RS4 B8 (2008-2016) | A4 Quattro (2008 - 2016) | PFF3-702 | Front Lower Radius Arm to Chassis Bush | 72.622 | 177.1977 | 2 | 2 | 2 | This part suits arms with a 75mm diameter bush, for 65mm bushes please use PFF3-802. This is a replacement part that in our road series application is 35% stiffer than the original rubber bush to withstand increased loading seen by this position on the car. For a caster adjustable option, please use PFF3-702G. | 75mm | 8K0407183F | 4G0407183 | 4G0407183A | 5055676539793 | 2022-01-27
Black | Audi | A4 / S4 / RS4 | A4 / S4 / RS4 B8 (2008-2016) | A4 Quattro (2008 - 2016) | PFF3-702BLK | Front Lower Radius Arm to Chassis Bush | 79.893 | 194.9389 | 2 | 2 | 2 | This part suits arms with a 75mm diameter bush, for 65mm bushes please use PFF3-802. This is a replacement part that in our Black Series application is over 100% stiffer than the original rubber bush to withstand increased loading seen by this position on the car. For a caster adjustable option, please use PFF3-702GBLK. | 75mm | 8K0407183F | 4G0407183 | 4G0407183A | 5055676539809 | 2022-01-27
Road | Audi | A4 / S4 / RS4 | A4 / S4 / RS4 B8 (2008-2016) | A4 Quattro (2008 - 2016) | PFF3-702G | Front Lower Radius Arm to Chassis Bush Caster Adjustable | 92.741 | 226.288 | 2 | 2 | 2 | This part suits arms with a 75mm diameter bush, for 65mm bushes please use PFF3-802G. This is a replacement part that in our road series application is 35% stiffer than the original rubber bush to withstand increased loading seen by this position on the car. PFF3-702G provides +/- 0.5 caster offset that can be adjusted on the car for improved steering feel. Additional caster will also create additional negative camber on turn giving improved tyre contact with the road under heavy cornering. For a non-adjustable version of this bush please use PFF3-702. | 75mm | 8K0407183F | 4G0407183 | 4G0407183A | 5055676539816 | 2022-01-27
Black | Audi | A4 / S4 / RS4 | A4 / S4 / RS4 B8 (2008-2016) | A4 Quattro (2008 - 2016) | PFF3-702GBLK | Front Lower Radius Arm to Chassis Bush Caster Adjustable | 101.827 | 248.4579 | 2 | 2 | 2 | This part suits arms with a 75mm diameter bush, for 65mm bushes please use PFF3-802GBLK. This is a replacement part that in our road series application is over 100% stiffer than the original rubber bush to withstand increased loading seen by this position on the car. PFF3-702GBLK provides +/- 0.5 caster offset that can be adjusted on the car for improved steering feel. Additional caster will also create additional negative camber on turn giving improved tyre contact with the road under heavy cornering. For a non-adjustable version of this bush please use PFF3-702BLK. | 75mm | 8K0407183F | 4G0407183 | 4G0407183A | 5055676539823 | 2022-01-27
Road | Audi | A4 / S4 / RS4 | A4 / S4 / RS4 B8 (2008-2016) | A4 Quattro (2008 - 2016) | PFF3-725 | Transmission Mount Insert | 38.874 | 47.4263 | 1 | 1 | 25 | This insert is designed to limit transmission movement under load by providing additional stability to the top and bottom of the original mount. For the Audi A7, this part only fits front-wheel drive models. |  | 8K0399151BC - 8K0399151CL | 8K0399151BD - 8K0399151CD | 8K0399151DB | 5055676533777 | 2022-01-27
Black | Audi | A4 / S4 / RS4 | A4 / S4 / RS4 B8 (2008-2016) | A4 Quattro (2008 - 2016) | PFF3-725BLK | Transmission Mount Insert | 42.768 | 52.177 | 1 | 1 | 25 | This insert is designed to limit transmission movement under load by providing additional stability to the top and bottom of the original mount. For the Audi A7, this part only fits front-wheel drive models. |  | 8K0399151BC - 8K0399151CL | 8K0399151BD - 8K0399151CD | 8K0399151DB | 5055676533784 | 2022-01-27
Road | Audi | A4 / S4 / RS4 | A4 / S4 / RS4 B8 (2008-2016) | A4 Quattro (2008 - 2016) | PFF3-802 | Front Lower Radius Arm to Chassis Bush | 71.324 | 174.0306 | 2 | 2 | 2 | This part suits arms with a 65mm diameter bush, for 75mm bushes please use PFF3-702. This is a replacement part that in our road series application is over 100% stiffer than the original rubber bush to withstand increased loading seen by this position on the car. For a caster adjustable option, please use PFF3-802G. | 65mm | 8K0407183A | 8K0407693N / 8K0407694N |  | 5055676541543 | 2017-08-03
Black | Audi | A4 / S4 / RS4 | A4 / S4 / RS4 B8 (2008-2016) | A4 Quattro (2008 - 2016) | PFF3-802BLK | Front Lower Radius Arm to Chassis Bush | 78.463 | 191.4497 | 2 | 2 | 2 | This part suits arms with a 65mm diameter bush, for 75mm bushes please use PFF3-702. This is a replacement part that in our Black Series application is over 60% stiffer than our Road Series material.. For a caster adjustable option, please use PFF3-802GBLK. | 65mm | 8K0407183A | 8K0407693N / 8K0407694N |  | 5055676541550 | 2017-08-03
Road | Audi | A4 / S4 / RS4 | A4 / S4 / RS4 B8 (2008-2016) | A4 Quattro (2008 - 2016) | PFF3-802G | Front Lower Radius Arm to Chassis Bush Caster Adjustable | 89.496 | 218.3702 | 2 | 2 | 2 | This part suits arms with a 65mm diameter bush, for 75mm bushes please use PFF3-702. This is a replacement part that in our road series application is over 100% stiffer than the original rubber bush to withstand increased loading seen by this position on the car. PFF3-802G provides +/- 0.5 caster offset that can be adjusted on the car for improved steering feel. Additional caster will also create additional negative camber on turn giving improved tyre contact with the road under heavy cornering. For a non-adjustable version of this bush please use PFF3-802. | 65mm | 8K0407183A | 8K0407693N / 8K0407694N |  | 5055676541567 | 2017-08-03
Black | Audi | A4 / S4 / RS4 | A4 / S4 / RS4 B8 (2008-2016) | A4 Quattro (2008 - 2016) | PFF3-802GBLK | Front Lower Radius Arm to Chassis Bush Caster Adjustable | 98.582 | 240.5401 | 2 | 2 | 2 | This part suits arms with a 65mm diameter bush, for 75mm bushes please use PFF3-702. This is a replacement part that in our road series application is over 60% stiffer than or Road Series material. PFF3-802GBLK provides +/- 0.5 caster offset that can be adjusted on the car for improved steering feel. Additional caster will also create additional negative camber on turn giving improved tyre contact with the road under heavy cornering. For a non-adjustable version of this bush please use PFF3-802BLK. | 65mm | 8K0407183A | 8K0407693N / 8K0407694N |  | 5055676541574 | 2017-08-03
Road | Audi | A4 / S4 / RS4 | A4 / S4 / RS4 B8 (2008-2016) | A4 Quattro (2008 - 2016) | PFF3-913-10 | Front Anti Roll Bar Link Bush 10mm | 30.437 | 148.5326 | 4 | 4 | 7 | PFF3-913-10 fits vehicles with 170mm long anti roll bar links with a 10mm bolt. For 12mm bolts please use PFF3-913-12. | 10mm | 4M0411317 | 4G0411317A |  | 5055676544568 | 2022-09-09
Black | Audi | A4 / S4 / RS4 | A4 / S4 / RS4 B8 (2008-2016) | A4 Quattro (2008 - 2016) | PFF3-913-10BLK | Front Anti Roll Bar Link Bush 10mm | 33.484 | 163.4019 | 4 | 4 | 7 | PFF3-913-10 fits vehicles with 170mm long anti roll bar links with a 10mm bolt. For 12mm bolts please use PFF3-913-12. | 10mm | 4M0411317 | 4G0411317A |  | 5055676544575 | 2022-09-09
Road | Audi | A4 / S4 / RS4 | A4 / S4 / RS4 B8 (2008-2016) | A4 Quattro (2008 - 2016) | PFR3-711 | Rear Lower Arm Front Bush | 52.503 | 128.1073 | 2 | 2 | 11 |  |  | 8K0505185E | 8R0505311F |  | 5055676539656 | 2022-01-27
Black | Audi | A4 / S4 / RS4 | A4 / S4 / RS4 B8 (2008-2016) | A4 Quattro (2008 - 2016) | PFR3-711BLK | Rear Lower Arm Front Bush | 52.503 | 128.1073 | 2 | 2 | 11 |  |  | 8K0505185E | 8R0505311F |  | 5055676539663 | 2022-01-27
Road | Audi | A4 / S4 / RS4 | A4 / S4 / RS4 B8 (2008-2016) | A4 Quattro (2008 - 2016) | PFR3-712 | Rear Lower Arm Rear Bush | 56.397 | 137.6087 | 2 | 2 | 12 | PFR3-712 is a reinforced replacement bush to revitalise bush performance and provide stability to the rear suspension. |  | 8K0505171E | 8R0505311F |  | 5055676539670 | 2022-01-27
Black | Audi | A4 / S4 / RS4 | A4 / S4 / RS4 B8 (2008-2016) | A4 Quattro (2008 - 2016) | PFR3-712BLK | Rear Lower Arm Rear Bush | 56.397 | 137.6087 | 2 | 2 | 12 | PFR3-712BLK is a reinforced replacement bush to revitalise bush performance and provide stability to the rear suspension. |  | 8K0505171E | 8R0505311F |  | 5055676539687 | 2022-01-27
Road | Audi | A4 / S4 / RS4 | A4 / S4 / RS4 B8 (2008-2016) | A4 Quattro (2008 - 2016) | PFR3-714 | Rear Wheel Bearing Housing Bush | 51.205 | 124.9402 | 2 | 2 | 14 |  |  | 8K0505279E |  |  | 5055676540553 | 2022-01-27
Black | Audi | A4 / S4 / RS4 | A4 / S4 / RS4 B8 (2008-2016) | A4 Quattro (2008 - 2016) | PFR3-714BLK | Rear Wheel Bearing Housing Bush | 56.397 | 137.6087 | 2 | 2 | 14 |  |  | 8K0505279E |  |  | 5055676540560 | 2022-01-27
Road | Audi | A4 / S4 / RS4 | A4 / S4 / RS4 B8 (2008-2016) | A4 Quattro (2008 - 2016) | PFR3-715 | Rear Lower Track Rod Outer Bush | 55.748 | 136.0251 | 2 | 2 | 17 | PFR3-715 is a reinforced replacement bush to revitalise bush performance and provide stability to the rear suspension. |  | 8K0501529N | 8K0501530N | 8K0501529L | 5055676539588 | 2022-01-27
Road | Audi | A4 / S4 / RS4 | A4 / S4 / RS4 B8 (2008-2016) | A4 Quattro (2008 - 2016) | PFR3-715 | Rear Lower Track Rod Inner Bush | 55.748 | 136.0251 | 2 | 2 | 17 | PFR3-715 is a reinforced replacement bush to revitalise bush performance and provide stability to the rear suspension. |  | 8K0501529N | 8K0501530N | 8K0501529L | 5055676539588 | 2022-01-27
Black | Audi | A4 / S4 / RS4 | A4 / S4 / RS4 B8 (2008-2016) | A4 Quattro (2008 - 2016) | PFR3-715BLK | Rear Lower Track Rod Outer Bush | 55.748 | 136.0251 | 2 | 2 | 17 | PFR3-715BLK is a reinforced replacement bush to revitalise bush performance and provide stability to the rear suspension. |  | 8K0 501 529 N | 8K0 501 530 N | 8K0 501 529 L | 5055676539595 | 2022-01-27
Black | Audi | A4 / S4 / RS4 | A4 / S4 / RS4 B8 (2008-2016) | A4 Quattro (2008 - 2016) | PFR3-715BLK | Rear Lower Track Rod Inner Bush | 55.748 | 136.0251 | 2 | 2 | 17 | PFR3-715BLK is a reinforced replacement bush to revitalise bush performance and provide stability to the rear suspension. |  | 8K0501529N | 8K0501530N | 8K0501529L | 5055676539595 | 2022-01-27
Road | Audi | A4 / S4 / RS4 | A4 / S4 / RS4 B8 (2008-2016) | A4 Quattro (2008 - 2016) | PFR3-716 | Rear Upper Wishbone Outer Bush | 46.013 | 112.2717 | 2 | 2 | 16 |  |  | Bush = 8K0501541 | Arm = 8K0505323H | Arm = 8K0505324H | 5055676539731 | 2022-07-06
Road | Audi | A4 / S4 / RS4 | A4 / S4 / RS4 B8 (2008-2016) | A4 Quattro (2008 - 2016) | PFR3-716 | Rear Upper Wishbone Inner Bush | 46.013 | 112.2717 | 2 | 2 | 16 |  |  | Bush = 8K0501541 | Arm = 8K0505323H | Arm = 8K0505324H | 5055676539731 | 2022-07-06
Black | Audi | A4 / S4 / RS4 | A4 / S4 / RS4 B8 (2008-2016) | A4 Quattro (2008 - 2016) | PFR3-716BLK | Rear Upper Wishbone Outer Bush | 46.013 | 112.2717 | 2 | 2 | 16 |  |  | Bush = 8K0501541 | Arm = 8K0505324H | Arm = 8K0505323H | 5055676539748 | 2022-07-06
Black | Audi | A4 / S4 / RS4 | A4 / S4 / RS4 B8 (2008-2016) | A4 Quattro (2008 - 2016) | PFR3-716BLK | Rear Upper Wishbone Inner Bush | 46.013 | 112.2717 | 2 | 2 | 16 |  |  | Bush = 8K0501541 | Arm = 8K0505324H | Arm = 8K0505323H | 5055676539748 | 2022-07-06
Road | Audi | A4 / S4 / RS4 | A4 / S4 / RS4 B8 (2008-2016) | A4 Quattro (2008 - 2016) | PFR3-718 | Rear Anti Roll Bar Link Bush | 31.086 | 151.6997 | 4 | 4 | 18 |  |  | 8K0505465G |  |  | 5055676539694 | 2018-12-21
Black | Audi | A4 / S4 / RS4 | A4 / S4 / RS4 B8 (2008-2016) | A4 Quattro (2008 - 2016) | PFR3-718BLK | Rear Anti Roll Bar Link Bush | 34.199 | 166.8911 | 4 | 4 | 18 |  |  | 8K0505465G |  |  | 5055676539700 | 2017-03-30
Road | Audi | A4 / S4 / RS4 | A4 / S4 / RS4 B8 (2008-2016) | A4 Quattro (2008 - 2016) | PFR3-730 | Rear Subframe Front Bush | 70.675 | 172.447 | 2 | 2 | 30 | This is a replacement bush, for an insert that fits into the original bush OE number: 8K0505145B please use PFR3-731, for an insert to fit the original bush OE number: 4G0505145B please use PFR3-737. |  | 8K0505145B | 4G0505145B |  | 5055676539939 | 2017-03-30
Black | Audi | A4 / S4 / RS4 | A4 / S4 / RS4 B8 (2008-2016) | A4 Quattro (2008 - 2016) | PFR3-730BLK | Rear Subframe Front Bush | 77.165 | 188.2826 | 2 | 2 | 30 | This is a replacement bush, for an insert that fits into the original bush OE number: 8K0505145B please use PFR3-731BLK, for an insert to fit the original bush OE number: 4G0505145B please use PFR3-737BLK. |  | 8K0505145B | 4G0505145B |  | 5055676539946 | 2017-03-30
Road | Audi | A4 / S4 / RS4 | A4 / S4 / RS4 B8 (2008-2016) | A4 Quattro (2008 - 2016) | PFR3-731 | Rear Subframe Front Bush Insert | 35.629 | 86.9348 | 2 | 2 | 30 | This is an insert to fit into and fill the voids in the original bush, for a replacement bush please use PFF3-730BLK. A5 notes:- Fits A5 FWD Coupe 4 cylinder models or A5 Quattro 4 cylinder models up to 11/15, (use PFR3-735 for all other A5 models). |  | 8K0505145B |  |  | 5055676539892 | 2017-05-31
Black | Audi | A4 / S4 / RS4 | A4 / S4 / RS4 B8 (2008-2016) | A4 Quattro (2008 - 2016) | PFR3-731BLK | Rear Subframe Front Bush Insert | 38.874 | 94.8526 | 2 | 2 | 30 | This is an insert to fit into and fill the voids in the original bush, for a replacement bush please use PFF3-730BLK. A5 notes:- Fits A5 FWD Coupe 4 cylinder models or A5 Quattro 4 cylinder models up to 11/15, (use PFR3-735 for all other A5 models). |  | 8K0505145B |  |  | 5055676539908 | 2017-05-31
Road | Audi | A4 / S4 / RS4 | A4 / S4 / RS4 B8 (2008-2016) | A4 Quattro (2008 - 2016) | PFR3-732 | Rear Subframe Rear Bush | 73.271 | 178.7812 | 2 | 2 | 32 | This is a replacement bush, for an insert that fits into the original bush OE number: 8K0505145C please use PFR3-733, for an insert to fit the original bush OE number: 4G0505145C please use PFR3-735. |  | 8K0505145C | 4G0505145C |  | 5055676539977 | 2017-03-30
Black | Audi | A4 / S4 / RS4 | A4 / S4 / RS4 B8 (2008-2016) | A4 Quattro (2008 - 2016) | PFR3-732BLK | Rear Subframe Rear Bush | 81.059 | 197.784 | 2 | 2 | 32 | This is a replacement bush, for an insert that fits into the original bush OE number: 8K0505145C please use PFR3-733BLK, for an insert to fit the original bush OE number: 4G0505145C please use PFR3-735BLK. |  | 8K0505145C | 4G0505145C |  | 5055676539984 | 2017-03-30
Road | Audi | A4 / S4 / RS4 | A4 / S4 / RS4 B8 (2008-2016) | A4 Quattro (2008 - 2016) | PFR3-733 | Rear Subframe Rear Bush Insert | 35.629 | 86.9348 | 2 | 2 | 32 | This is an insert to fit into and fill the voids in the original bush, for a replacement bush please use PFF3-732. A5 notes:- Fits A5 FWD Coupe 4 cylinder models or A5 Quattro 4 cylinder models up to 11/15, (use PFR3-737 for all other A5 models). |  | 8K0505145C |  |  | 5055676539915 | 2022-07-08
Black | Audi | A4 / S4 / RS4 | A4 / S4 / RS4 B8 (2008-2016) | A4 Quattro (2008 - 2016) | PFR3-733BLK | Rear Subframe Rear Bush Insert | 38.874 | 94.8526 | 2 | 2 | 32 | This is an insert to fit into and fill the voids in the original bush, for a replacement bush please use PFF3-732. A5 notes:- Fits A5 FWD Coupe 4 cylinder models or A5 Quattro 4 cylinder models up to 11/15, (use PFR3-737 for all other A5 models). |  | 8K0505145C |  |  | 5055676539922 | 2022-07-08
Road | Audi | A4 / S4 / RS4 | A4 / S4 / RS4 B8 (2008-2016) | A4 Quattro (2008 - 2016) | PFR3-741 | Rear Diff Front Bush Insert | 51.205 | 62.4701 | 1 | 1 | 41 | This is an insert to fit into the original bush to minimise the movement of the diff under acceleration. |  | 8K0599381H | 8K0599381J | 8K0599381H | 5055676540652 | 2018-12-21
Black | Audi | A4 / S4 / RS4 | A4 / S4 / RS4 B8 (2008-2016) | A4 Quattro (2008 - 2016) | PFR3-741BLK | Rear Diff Front Bush Insert | 56.397 | 68.8043 | 1 | 1 | 41 | This is an insert to fit into the original bush to minimise the movement of the diff under acceleration. |  | 8K0599381H | 8K0599381J | 8K0599381H | 5055676540669 | 2017-05-31
Road | Audi | A4 / S4 / RS4 | A4 / S4 / RS4 B8 (2008-2016) | A4 Quattro (2008 - 2016) | PFR3-743 | Rear Diff Rear Bush Insert | 40.172 | 98.0197 | 2 | 2 | 43 | This is an insert that fits into and fills the original voids in the original bush. |  | 8K0599257N |  |  | 5055676540072 | 2022-01-27
Black | Audi | A4 / S4 / RS4 | A4 / S4 / RS4 B8 (2008-2016) | A4 Quattro (2008 - 2016) | PFR3-743BLK | Rear Diff Rear Bush Insert | 44.198 | 107.8431 | 2 | 2 | 43 | This is an insert that fits into and fills the original voids in the original bush. |  | 8K0599257N |  |  | 5055676540089 | 2022-01-27
Road | Audi | A4 / S4 / RS4 | A4 / S4 / RS4 B8 (2008-2016) | A4 Quattro (2008 - 2016) | PFR85-515-19.6 | Rear Anti Roll Bar Bush 19.6mm | 25.377 | 61.9199 | 2 | 2 | 15 | Please check anti roll bar diameter before ordering | 19.6mm | 1K0511327AQ |  |  | 5055676511096 | 2022-03-24
Road | Audi | A4 / S4 / RS4 | A4 / S4 / RS4 B8 (2008-2016) | A4 Quattro (2008 - 2016) | PFR85-515-21.7 | Rear Anti Roll Bar Bush 21.7mm | 25.377 | 61.9199 | 2 | 2 | 15 | Please check anti roll bar diameter before ordering | 21.7mm | 1K0511327AS |  |  | 5055676511133 | 2021-07-09
Black | Audi | A4 / S4 / RS4 | A4 / S4 / RS4 B8 (2008-2016) | A4 Quattro (2008 - 2016) | PFR85-515-21.7BLK | Rear Anti Roll Bar Bush 21.7mm | 27.709 | 67.61 | 2 | 2 | 15 | Please check anti roll bar diameter before ordering | 21.7mm | 1K0511327AS |  |  | 5055676523358 | 2021-07-09
Road | Audi | A4 / S4 / RS4 | A4 / S4 / RS4 B8 (2008-2016) | RS4 (2012-2016) | PF3-1661 | Jack Pad Adaptor | 28.49 | 34.7578 | 1 | 1 |  | PF3-1661 is a polyurethane jack pad to fit around and protect the sill, designed to help lift stability and location, whilst protecting the underside of your vehicle. Fits the following vehicles:Audi A3 inc Quattro MK2 8P (2003-2012),Audi A4 (2008 - 2016),Audi A4 Quattro (2008 - 2016),Audi S4 (2009 - 2016),Audi RS4 (2012 - 2016),Audi A5 (2007 - 2016),Audi A5 Quattro (2007 - 2016),Audi S5 (2007 - 2016),Audi RS5 (2010 - 2016),Audi Q5 (2008-2017),Audi Q5 Quattro (2008-2017),Audi SQ5 (2013-2017),Audi RS3 MK2 8P (2011-2013),Audi S3 MK2 8P (2006-2012),Audi A3 MK3 8V up to 125PS (2013-) Rear Beam,Audi A3/S3 MK3 8V 125PS plus (2013-) Multi Link,Audi RS3 (2015-),Volkswagen Golf MK5 1K,Volkswagen Golf Mk5 GTI & R32,Volkswagen Golf Plus 5M,Volkswagen Golf MK7 5G 2WD 122PS plus Multi-link,Volkswagen Golf MK7 5G 2WD upto 122PS Rear Beam,Volkswagen Golf MK7 5G 4WD,Volkswagen Golf MK6 5K (2009-2012),Seat Leon Mk2 1P (2005-2012),Skoda OCTAVIA 5E 150PS PLUS MULTI-LINK,Skoda OCTAVIA 5E UP TO 150PS REAR BEAM,Skoda Octavia Mk2 1Z (2004-2012),Volkswagen Passat B6 & B7 Typ3C (2006-2012),Volkswagen Passat B8 (2015 on),Volkswagen Scirocco MK3 (2008 - 2017) ,Seat Altea 5P (2004-),Skoda Superb (2009-2011) | 80mm Diameter | 8K0 802 247 B |  |  | 5055676551160 | 2022-08-01
Road | Audi | A4 / S4 / RS4 | A4 / S4 / RS4 B8 (2008-2016) | RS4 (2012-2016) | PFF3-203 | Front Upper Control Arm Bush | 33.033 | 161.201 | 4 | 4 | 3 |  |  | 4B0407515 | 8K0407515 | 8D0407515C | 5055676500731 | 2020-08-27
Black | Audi | A4 / S4 / RS4 | A4 / S4 / RS4 B8 (2008-2016) | RS4 (2012-2016) | PFF3-203BLK | Front Upper Control Arm Bush | 33.033 | 161.201 | 4 | 4 | 3 |  |  | 4B0407515 | 8K0407515 | 8D0407515C | 5055676516053 | 2020-08-27
Road | Audi | A4 / S4 / RS4 | A4 / S4 / RS4 B8 (2008-2016) | RS4 (2012-2016) | PFF3-203G | Front Upper Control Arm Bush - Camber Adj | 53.801 | 262.5489 | 4 | 4 | 3 | Allows you to fine-tune the front camber/caster/toe. Perfect for dialing in the alignment, improving the handling and minimizing tyre wear. The offset sleeve can give up to +/- 0.3 of camber. |  | 4B0407515 | 8K0407515 |  | 5055676532381 | 2021-07-27
Black | Audi | A4 / S4 / RS4 | A4 / S4 / RS4 B8 (2008-2016) | RS4 (2012-2016) | PFF3-203GBLK | Front Upper Control Arm Bush - Camber Adj | 53.801 | 262.5489 | 4 | 4 | 3 | Allows you to fine-tune the front camber/caster/toe. Perfect for dialing in the alignment, improving the handling and minimizing tyre wear. The offset sleeve can give up to +/- 0.3 of camber. |  | 4B0407515 | 8K0407515 | 8D0407515C | 5055676532398 | 2021-07-27
Road | Audi | A4 / S4 / RS4 | A4 / S4 / RS4 B8 (2008-2016) | RS4 (2012-2016) | PFF3-204-25 | Front Anti Roll Bar Bush 25mm | 23.298 | 56.8471 | 2 | 2 | 4 | Please check anti roll bar diameter before ordering. | 25mm | Bush = 8K0411327A / 8K0 411 327 A | Bar = 8K0411309M / 8K0 411 309 M |  | 5055676500748 | 2022-04-12
Road | Audi | A4 / S4 / RS4 | A4 / S4 / RS4 B8 (2008-2016) | RS4 (2012-2016) | PFF3-204-25.6 | Front Anti Roll Bar Bush 25.6mm | 23.298 | 56.8471 | 2 | 2 | 4 | Please check anti roll bar diameter before ordering. | 25.6mm | Bush = 8K0411327A / 8K0 411 327 A | Bar = 8K0411309K / 8K0 411 309 K |  | 5055676540607 | 2022-04-12
Road | Audi | A4 / S4 / RS4 | A4 / S4 / RS4 B8 (2008-2016) | RS4 (2012-2016) | PFF3-204-26 | Front Anti Roll Bar Bush 26mm | 23.947 | 58.4307 | 2 | 2 | 4 | Please check anti-roll bar diameter before ordering. | 26mm |  |  |  | 5055676500755 | 2022-03-01
Road | Audi | A4 / S4 / RS4 | A4 / S4 / RS4 B8 (2008-2016) | RS4 (2012-2016) | PFF3-204-26.5 | Front Anti Roll Bar Bush 26.5mm | 23.298 | 56.8471 | 2 | 2 | 4 | Please check anti-roll bar diameter before ordering. |  | Bush = 4D0411327G / 4D0 411 327 G | Bar = 8K0411309L / 8K0 411 309 L |  | 5055676540614 | 2022-04-12
Road | Audi | A4 / S4 / RS4 | A4 / S4 / RS4 B8 (2008-2016) | RS4 (2012-2016) | PFF3-204-27 | Front Anti Roll Bar Bush 27mm | 23.947 | 58.4307 | 2 | 2 | 4 | Please check anti roll bar diameter before ordering. | 27mm |  |  |  | 5055676500762 | 2022-04-12
Road | Audi | A4 / S4 / RS4 | A4 / S4 / RS4 B8 (2008-2016) | RS4 (2012-2016) | PFF3-213 | Front Anti Roll Bar Link Bush | 30.437 | 148.5326 | 4 | 4 | 7 | Fits bracket with bolts at each end, does not fit bracket with ball joint at each end. | 10mm Bolt | 8D0411317D | 8K0411317C / 8K0411317D / 8K0411317E |  | 5055676515810 | 2022-04-12
Black | Audi | A4 / S4 / RS4 | A4 / S4 / RS4 B8 (2008-2016) | RS4 (2012-2016) | PFF3-213BLK | Front Anti Roll Bar Link Bush | 33.484 | 163.4019 | 4 | 4 | 7 | Fits bracket with bolts at each end, does not fit bracket with ball joint at each end. |  | 8D0411317 - 8E0411317 |  |  | 5055676521330 | 2018-03-28
Road | Audi | A4 / S4 / RS4 | A4 / S4 / RS4 B8 (2008-2016) | RS4 (2012-2016) | PFF3-701 | Front Lower Control Arm Inner Bush | 47.96 | 117.0224 | 2 | 2 | 1 | PFF3-701 is a reinforced replacement bush that is 18% stiffer than the original bush to revitalise bush performance and restore steering precision. |  | 8K0407182B | 8K0407156C |  | 5055676539854 | 2021-06-29
Black | Audi | A4 / S4 / RS4 | A4 / S4 / RS4 B8 (2008-2016) | RS4 (2012-2016) | PFF3-701BLK | Front Lower Control Arm Inner Bush | 47.96 | 117.0224 | 2 | 2 | 1 | PFF3-701BLK is a reinforced replacement bush that is 18% stiffer than the original bush to revitalise bush performance and restore steering precision. |  | 8K0407182B | 8K0407156C |  | 5055676539861 | 2021-06-29
Road | Audi | A4 / S4 / RS4 | A4 / S4 / RS4 B8 (2008-2016) | RS4 (2012-2016) | PFF3-702 | Front Lower Radius Arm to Chassis Bush | 72.622 | 177.1977 | 2 | 2 | 2 | This part suits arms with a 75mm diameter bush, for 65mm bushes please use PFF3-802. This is a replacement part that in our road series application is 35% stiffer than the original rubber bush to withstand increased loading seen by this position on the car. For a caster adjustable option, please use PFF3-702G. | 75mm | 8K0407183F | 4G0407183 | 4G0407183A | 5055676539793 | 2022-01-27
Black | Audi | A4 / S4 / RS4 | A4 / S4 / RS4 B8 (2008-2016) | RS4 (2012-2016) | PFF3-702BLK | Front Lower Radius Arm to Chassis Bush | 79.893 | 194.9389 | 2 | 2 | 2 | This part suits arms with a 75mm diameter bush, for 65mm bushes please use PFF3-802. This is a replacement part that in our Black Series application is over 100% stiffer than the original rubber bush to withstand increased loading seen by this position on the car. For a caster adjustable option, please use PFF3-702GBLK. | 75mm | 8K0407183F | 4G0407183 | 4G0407183A | 5055676539809 | 2022-01-27
Road | Audi | A4 / S4 / RS4 | A4 / S4 / RS4 B8 (2008-2016) | RS4 (2012-2016) | PFF3-702G | Front Lower Radius Arm to Chassis Bush Caster Adjustable | 92.741 | 226.288 | 2 | 2 | 2 | This part suits arms with a 75mm diameter bush, for 65mm bushes please use PFF3-802G. This is a replacement part that in our road series application is 35% stiffer than the original rubber bush to withstand increased loading seen by this position on the car. PFF3-702G provides +/- 0.5 caster offset that can be adjusted on the car for improved steering feel. Additional caster will also create additional negative camber on turn giving improved tyre contact with the road under heavy cornering. For a non-adjustable version of this bush please use PFF3-702. | 75mm | 8K0407183F | 4G0407183 | 4G0407183A | 5055676539816 | 2022-01-27
Black | Audi | A4 / S4 / RS4 | A4 / S4 / RS4 B8 (2008-2016) | RS4 (2012-2016) | PFF3-702GBLK | Front Lower Radius Arm to Chassis Bush Caster Adjustable | 101.827 | 248.4579 | 2 | 2 | 2 | This part suits arms with a 75mm diameter bush, for 65mm bushes please use PFF3-802GBLK. This is a replacement part that in our road series application is over 100% stiffer than the original rubber bush to withstand increased loading seen by this position on the car. PFF3-702GBLK provides +/- 0.5 caster offset that can be adjusted on the car for improved steering feel. Additional caster will also create additional negative camber on turn giving improved tyre contact with the road under heavy cornering. For a non-adjustable version of this bush please use PFF3-702BLK. | 75mm | 8K0407183F | 4G0407183 | 4G0407183A | 5055676539823 | 2022-01-27
Road | Audi | A4 / S4 / RS4 | A4 / S4 / RS4 B8 (2008-2016) | RS4 (2012-2016) | PFF3-725 | Transmission Mount Insert | 38.874 | 47.4263 | 1 | 1 | 25 | This insert is designed to limit transmission movement under load by providing additional stability to the top and bottom of the original mount. For the Audi A7, this part only fits front-wheel drive models. |  | 8K0399151BC - 8K0399151CL | 8K0399151BD - 8K0399151CD | 8K0399151DB | 5055676533777 | 2022-01-27
Black | Audi | A4 / S4 / RS4 | A4 / S4 / RS4 B8 (2008-2016) | RS4 (2012-2016) | PFF3-725BLK | Transmission Mount Insert | 42.768 | 52.177 | 1 | 1 | 25 | This insert is designed to limit transmission movement under load by providing additional stability to the top and bottom of the original mount. For the Audi A7, this part only fits front-wheel drive models. |  | 8K0399151BC - 8K0399151CL | 8K0399151BD - 8K0399151CD | 8K0399151DB | 5055676533784 | 2022-01-27
Road | Audi | A4 / S4 / RS4 | A4 / S4 / RS4 B8 (2008-2016) | RS4 (2012-2016) | PFF3-913-10 | Front Anti Roll Bar Link Bush 10mm | 30.437 | 148.5326 | 4 | 4 | 7 | PFF3-913-10 fits vehicles with 170mm long anti roll bar links with a 10mm bolt. For 12mm bolts please use PFF3-913-12. | 10mm | 4M0411317 | 4G0411317A |  | 5055676544568 | 2022-09-09
Black | Audi | A4 / S4 / RS4 | A4 / S4 / RS4 B8 (2008-2016) | RS4 (2012-2016) | PFF3-913-10BLK | Front Anti Roll Bar Link Bush 10mm | 33.484 | 163.4019 | 4 | 4 | 7 | PFF3-913-10 fits vehicles with 170mm long anti roll bar links with a 10mm bolt. For 12mm bolts please use PFF3-913-12. | 10mm | 4M0411317 | 4G0411317A |  | 5055676544575 | 2022-09-09
Road | Audi | A4 / S4 / RS4 | A4 / S4 / RS4 B8 (2008-2016) | RS4 (2012-2016) | PFR3-711 | Rear Lower Arm Front Bush | 52.503 | 128.1073 | 2 | 2 | 11 |  |  | 8K0505185E | 8R0505311F |  | 5055676539656 | 2022-01-27
Black | Audi | A4 / S4 / RS4 | A4 / S4 / RS4 B8 (2008-2016) | RS4 (2012-2016) | PFR3-711BLK | Rear Lower Arm Front Bush | 52.503 | 128.1073 | 2 | 2 | 11 |  |  | 8K0505185E | 8R0505311F |  | 5055676539663 | 2022-01-27
Road | Audi | A4 / S4 / RS4 | A4 / S4 / RS4 B8 (2008-2016) | RS4 (2012-2016) | PFR3-712 | Rear Lower Arm Rear Bush | 56.397 | 137.6087 | 2 | 2 | 12 | PFR3-712 is a reinforced replacement bush to revitalise bush performance and provide stability to the rear suspension. |  | 8K0505171E | 8R0505311F |  | 5055676539670 | 2022-01-27
Black | Audi | A4 / S4 / RS4 | A4 / S4 / RS4 B8 (2008-2016) | RS4 (2012-2016) | PFR3-712BLK | Rear Lower Arm Rear Bush | 56.397 | 137.6087 | 2 | 2 | 12 | PFR3-712BLK is a reinforced replacement bush to revitalise bush performance and provide stability to the rear suspension. |  | 8K0505171E | 8R0505311F |  | 5055676539687 | 2022-01-27
Road | Audi | A4 / S4 / RS4 | A4 / S4 / RS4 B8 (2008-2016) | RS4 (2012-2016) | PFR3-714 | Rear Wheel Bearing Housing Bush | 51.205 | 124.9402 | 2 | 2 | 14 |  |  | 8K0505279E |  |  | 5055676540553 | 2022-01-27
Black | Audi | A4 / S4 / RS4 | A4 / S4 / RS4 B8 (2008-2016) | RS4 (2012-2016) | PFR3-714BLK | Rear Wheel Bearing Housing Bush | 56.397 | 137.6087 | 2 | 2 | 14 |  |  | 8K0505279E |  |  | 5055676540560 | 2022-01-27
Road | Audi | A4 / S4 / RS4 | A4 / S4 / RS4 B8 (2008-2016) | RS4 (2012-2016) | PFR3-715 | Rear Lower Track Rod Outer Bush | 55.748 | 136.0251 | 2 | 2 | 17 | PFR3-715 is a reinforced replacement bush to revitalise bush performance and provide stability to the rear suspension. |  | 8K0501529N | 8K0501530N | 8K0501529L | 5055676539588 | 2022-01-27
Road | Audi | A4 / S4 / RS4 | A4 / S4 / RS4 B8 (2008-2016) | RS4 (2012-2016) | PFR3-715 | Rear Lower Track Rod Inner Bush | 55.748 | 136.0251 | 2 | 2 | 17 | PFR3-715 is a reinforced replacement bush to revitalise bush performance and provide stability to the rear suspension. |  | 8K0501529N | 8K0501530N | 8K0501529L | 5055676539588 | 2022-01-27
Black | Audi | A4 / S4 / RS4 | A4 / S4 / RS4 B8 (2008-2016) | RS4 (2012-2016) | PFR3-715BLK | Rear Lower Track Rod Outer Bush | 55.748 | 136.0251 | 2 | 2 | 17 | PFR3-715BLK is a reinforced replacement bush to revitalise bush performance and provide stability to the rear suspension. |  | 8K0 501 529 N | 8K0 501 530 N | 8K0 501 529 L | 5055676539595 | 2022-01-27
Black | Audi | A4 / S4 / RS4 | A4 / S4 / RS4 B8 (2008-2016) | RS4 (2012-2016) | PFR3-715BLK | Rear Lower Track Rod Inner Bush | 55.748 | 136.0251 | 2 | 2 | 17 | PFR3-715BLK is a reinforced replacement bush to revitalise bush performance and provide stability to the rear suspension. |  | 8K0501529N | 8K0501530N | 8K0501529L | 5055676539595 | 2022-01-27
Road | Audi | A4 / S4 / RS4 | A4 / S4 / RS4 B8 (2008-2016) | RS4 (2012-2016) | PFR3-716 | Rear Upper Wishbone Outer Bush | 46.013 | 112.2717 | 2 | 2 | 16 |  |  | Bush = 8K0501541 | Arm = 8K0505323H | Arm = 8K0505324H | 5055676539731 | 2022-07-06
Road | Audi | A4 / S4 / RS4 | A4 / S4 / RS4 B8 (2008-2016) | RS4 (2012-2016) | PFR3-716 | Rear Upper Wishbone Inner Bush | 46.013 | 112.2717 | 2 | 2 | 16 |  |  | Bush = 8K0501541 | Arm = 8K0505323H | Arm = 8K0505324H | 5055676539731 | 2022-07-06
Black | Audi | A4 / S4 / RS4 | A4 / S4 / RS4 B8 (2008-2016) | RS4 (2012-2016) | PFR3-716BLK | Rear Upper Wishbone Outer Bush | 46.013 | 112.2717 | 2 | 2 | 16 |  |  | Bush = 8K0501541 | Arm = 8K0505324H | Arm = 8K0505323H | 5055676539748 | 2022-07-06
Black | Audi | A4 / S4 / RS4 | A4 / S4 / RS4 B8 (2008-2016) | RS4 (2012-2016) | PFR3-716BLK | Rear Upper Wishbone Inner Bush | 46.013 | 112.2717 | 2 | 2 | 16 |  |  | Bush = 8K0501541 | Arm = 8K0505324H | Arm = 8K0505323H | 5055676539748 | 2022-07-06
Road | Audi | A4 / S4 / RS4 | A4 / S4 / RS4 B8 (2008-2016) | RS4 (2012-2016) | PFR3-718 | Rear Anti Roll Bar Link Bush | 31.086 | 151.6997 | 4 | 4 | 18 |  |  | 8K0505465G |  |  | 5055676539694 | 2018-12-21
Black | Audi | A4 / S4 / RS4 | A4 / S4 / RS4 B8 (2008-2016) | RS4 (2012-2016) | PFR3-718BLK | Rear Anti Roll Bar Link Bush | 34.199 | 166.8911 | 4 | 4 | 18 |  |  | 8K0505465G |  |  | 5055676539700 | 2017-03-30
Road | Audi | A4 / S4 / RS4 | A4 / S4 / RS4 B8 (2008-2016) | RS4 (2012-2016) | PFR3-730 | Rear Subframe Front Bush | 70.675 | 172.447 | 2 | 2 | 30 | This is a replacement bush, for an insert that fits into the original bush OE number: 8K0505145B please use PFR3-731, for an insert to fit the original bush OE number: 4G0505145B please use PFR3-737. |  | 8K0505145B | 4G0505145B |  | 5055676539939 | 2017-03-30
Black | Audi | A4 / S4 / RS4 | A4 / S4 / RS4 B8 (2008-2016) | RS4 (2012-2016) | PFR3-730BLK | Rear Subframe Front Bush | 77.165 | 188.2826 | 2 | 2 | 30 | This is a replacement bush, for an insert that fits into the original bush OE number: 8K0505145B please use PFR3-731BLK, for an insert to fit the original bush OE number: 4G0505145B please use PFR3-737BLK. |  | 8K0505145B | 4G0505145B |  | 5055676539946 | 2017-03-30
Road | Audi | A4 / S4 / RS4 | A4 / S4 / RS4 B8 (2008-2016) | RS4 (2012-2016) | PFR3-732 | Rear Subframe Rear Bush | 73.271 | 178.7812 | 2 | 2 | 32 | This is a replacement bush, for an insert that fits into the original bush OE number: 8K0505145C please use PFR3-733, for an insert to fit the original bush OE number: 4G0505145C please use PFR3-735. |  | 8K0505145C | 4G0505145C |  | 5055676539977 | 2017-03-30
Black | Audi | A4 / S4 / RS4 | A4 / S4 / RS4 B8 (2008-2016) | RS4 (2012-2016) | PFR3-732BLK | Rear Subframe Rear Bush | 81.059 | 197.784 | 2 | 2 | 32 | This is a replacement bush, for an insert that fits into the original bush OE number: 8K0505145C please use PFR3-733BLK, for an insert to fit the original bush OE number: 4G0505145C please use PFR3-735BLK. |  | 8K0505145C | 4G0505145C |  | 5055676539984 | 2017-03-30
Road | Audi | A4 / S4 / RS4 | A4 / S4 / RS4 B8 (2008-2016) | RS4 (2012-2016) | PFR3-735 | Rear Subframe Front Bush Insert | 35.629 | 86.9348 | 2 | 2 | 30 | This is an insert to fit into and fill the voids in the original bush, for a replacement bush please use PFF3-730. A5 Notes:- Does not fit A5 FWD Coupe 4 cylinder models or A5 Quattro 4 cylinder models up to 11/15, (use PFR3-731 for both of these). |  | 4G0505145B |  |  | 5055676540676 | 2021-07-28
Black | Audi | A4 / S4 / RS4 | A4 / S4 / RS4 B8 (2008-2016) | RS4 (2012-2016) | PFR3-735BLK | Rear Subframe Front Bush Insert | 38.874 | 94.8526 | 2 | 2 | 30 | This is an insert to fit into and fill the voids in the original bush, for a replacement bush please use PFF3-730. A5 Notes:- Does not fit A5 FWD Coupe 4 cylinder models or A5 Quattro 4 cylinder models up to 11/15, (use PFR3-731 for both of these). |  | 4G0505145B |  |  | 5055676540683 | 2021-07-28
Road | Audi | A4 / S4 / RS4 | A4 / S4 / RS4 B8 (2008-2016) | RS4 (2012-2016) | PFR3-737 | Rear Subframe Rear Bush Insert | 35.629 | 86.9348 | 2 | 2 | 32 | This is an insert to fit into and fill the voids in the original bush, for a replacement bush please use PFF3-732. A5 Notes:- Does not fit A5 FWD Coupe 4 cylinder models or A5 Quattro 4 cylinder models up to 11/15, (use PFR3-733 for both of these). |  | 4G0505145C |  |  | 5055676540690 | 2022-03-14
Black | Audi | A4 / S4 / RS4 | A4 / S4 / RS4 B8 (2008-2016) | RS4 (2012-2016) | PFR3-737BLK | Rear Subframe Rear Bush Insert | 38.874 | 94.8526 | 2 | 2 | 32 | This is an insert to fit into and fill the voids in the original bush, for a replacement bush please use PFF3-732. A5 Notes:- Does not fit A5 FWD Coupe 4 cylinder models or A5 Quattro 4 cylinder models up to 11/15, (use PFR3-733 for both of these). |  | 4G0505145C |  |  | 5055676540706 | 2022-03-14
Road | Audi | A4 / S4 / RS4 | A4 / S4 / RS4 B8 (2008-2016) | RS4 (2012-2016) | PFR3-741 | Rear Diff Front Bush Insert | 51.205 | 62.4701 | 1 | 1 | 41 | This is an insert to fit into the original bush to minimise the movement of the diff under acceleration. |  | 8K0599381H | 8K0599381J | 8K0599381H | 5055676540652 | 2018-12-21
Black | Audi | A4 / S4 / RS4 | A4 / S4 / RS4 B8 (2008-2016) | RS4 (2012-2016) | PFR3-741BLK | Rear Diff Front Bush Insert | 56.397 | 68.8043 | 1 | 1 | 41 | This is an insert to fit into the original bush to minimise the movement of the diff under acceleration. |  | 8K0599381H | 8K0599381J | 8K0599381H | 5055676540669 | 2017-05-31
Road | Audi | A4 / S4 / RS4 | A4 / S4 / RS4 B8 (2008-2016) | RS4 (2012-2016) | PFR3-743 | Rear Diff Rear Bush Insert | 40.172 | 98.0197 | 2 | 2 | 43 | This is an insert that fits into and fills the original voids in the original bush. |  | 8K0599257N |  |  | 5055676540072 | 2022-01-27
Black | Audi | A4 / S4 / RS4 | A4 / S4 / RS4 B8 (2008-2016) | RS4 (2012-2016) | PFR3-743BLK | Rear Diff Rear Bush Insert | 44.198 | 107.8431 | 2 | 2 | 43 | This is an insert that fits into and fills the original voids in the original bush. |  | 8K0599257N |  |  | 5055676540089 | 2022-01-27
Road | Audi | A4 / S4 / RS4 | A4 / S4 / RS4 B8 (2008-2016) | S4 (2009-2016) | PF3-1661 | Jack Pad Adaptor | 28.49 | 34.7578 | 1 | 1 |  | PF3-1661 is a polyurethane jack pad to fit around and protect the sill, designed to help lift stability and location, whilst protecting the underside of your vehicle. Fits the following vehicles:Audi A3 inc Quattro MK2 8P (2003-2012),Audi A4 (2008 - 2016),Audi A4 Quattro (2008 - 2016),Audi S4 (2009 - 2016),Audi RS4 (2012 - 2016),Audi A5 (2007 - 2016),Audi A5 Quattro (2007 - 2016),Audi S5 (2007 - 2016),Audi RS5 (2010 - 2016),Audi Q5 (2008-2017),Audi Q5 Quattro (2008-2017),Audi SQ5 (2013-2017),Audi RS3 MK2 8P (2011-2013),Audi S3 MK2 8P (2006-2012),Audi A3 MK3 8V up to 125PS (2013-) Rear Beam,Audi A3/S3 MK3 8V 125PS plus (2013-) Multi Link,Audi RS3 (2015-),Volkswagen Golf MK5 1K,Volkswagen Golf Mk5 GTI & R32,Volkswagen Golf Plus 5M,Volkswagen Golf MK7 5G 2WD 122PS plus Multi-link,Volkswagen Golf MK7 5G 2WD upto 122PS Rear Beam,Volkswagen Golf MK7 5G 4WD,Volkswagen Golf MK6 5K (2009-2012),Seat Leon Mk2 1P (2005-2012),Skoda OCTAVIA 5E 150PS PLUS MULTI-LINK,Skoda OCTAVIA 5E UP TO 150PS REAR BEAM,Skoda Octavia Mk2 1Z (2004-2012),Volkswagen Passat B6 & B7 Typ3C (2006-2012),Volkswagen Passat B8 (2015 on),Volkswagen Scirocco MK3 (2008 - 2017) ,Seat Altea 5P (2004-),Skoda Superb (2009-2011) | 80mm Diameter | 8K0 802 247 B |  |  | 5055676551160 | 2022-08-01
Road | Audi | A4 / S4 / RS4 | A4 / S4 / RS4 B8 (2008-2016) | S4 (2009-2016) | PFF3-203 | Front Upper Control Arm Bush | 33.033 | 161.201 | 4 | 4 | 3 |  |  | 4B0407515 | 8K0407515 | 8D0407515C | 5055676500731 | 2020-08-27
Black | Audi | A4 / S4 / RS4 | A4 / S4 / RS4 B8 (2008-2016) | S4 (2009-2016) | PFF3-203BLK | Front Upper Control Arm Bush | 33.033 | 161.201 | 4 | 4 | 3 |  |  | 4B0407515 | 8K0407515 | 8D0407515C | 5055676516053 | 2020-08-27
Road | Audi | A4 / S4 / RS4 | A4 / S4 / RS4 B8 (2008-2016) | S4 (2009-2016) | PFF3-203G | Front Upper Control Arm Bush - Camber Adj | 53.801 | 262.5489 | 4 | 4 | 3 | Allows you to fine-tune the front camber/caster/toe. Perfect for dialing in the alignment, improving the handling and minimizing tyre wear. The offset sleeve can give up to +/- 0.3 of camber. |  | 4B0407515 | 8K0407515 |  | 5055676532381 | 2021-07-27
Black | Audi | A4 / S4 / RS4 | A4 / S4 / RS4 B8 (2008-2016) | S4 (2009-2016) | PFF3-203GBLK | Front Upper Control Arm Bush - Camber Adj | 53.801 | 262.5489 | 4 | 4 | 3 | Allows you to fine-tune the front camber/caster/toe. Perfect for dialing in the alignment, improving the handling and minimizing tyre wear. The offset sleeve can give up to +/- 0.3 of camber. |  | 4B0407515 | 8K0407515 | 8D0407515C | 5055676532398 | 2021-07-27
Road | Audi | A4 / S4 / RS4 | A4 / S4 / RS4 B8 (2008-2016) | S4 (2009-2016) | PFF3-204-25 | Front Anti Roll Bar Bush 25mm | 23.298 | 56.8471 | 2 | 2 | 4 | Please check anti roll bar diameter before ordering. | 25mm | Bush = 8K0411327A / 8K0 411 327 A | Bar = 8K0411309M / 8K0 411 309 M |  | 5055676500748 | 2022-04-12
Road | Audi | A4 / S4 / RS4 | A4 / S4 / RS4 B8 (2008-2016) | S4 (2009-2016) | PFF3-204-25.6 | Front Anti Roll Bar Bush 25.6mm | 23.298 | 56.8471 | 2 | 2 | 4 | Please check anti roll bar diameter before ordering. | 25.6mm | Bush = 8K0411327A / 8K0 411 327 A | Bar = 8K0411309K / 8K0 411 309 K |  | 5055676540607 | 2022-04-12
Road | Audi | A4 / S4 / RS4 | A4 / S4 / RS4 B8 (2008-2016) | S4 (2009-2016) | PFF3-204-26 | Front Anti Roll Bar Bush 26mm | 23.947 | 58.4307 | 2 | 2 | 4 | Please check anti-roll bar diameter before ordering. | 26mm |  |  |  | 5055676500755 | 2022-03-01
Road | Audi | A4 / S4 / RS4 | A4 / S4 / RS4 B8 (2008-2016) | S4 (2009-2016) | PFF3-204-26.5 | Front Anti Roll Bar Bush 26.5mm | 23.298 | 56.8471 | 2 | 2 | 4 | Please check anti-roll bar diameter before ordering. |  | Bush = 4D0411327G / 4D0 411 327 G | Bar = 8K0411309L / 8K0 411 309 L |  | 5055676540614 | 2022-04-12
Road | Audi | A4 / S4 / RS4 | A4 / S4 / RS4 B8 (2008-2016) | S4 (2009-2016) | PFF3-204-27 | Front Anti Roll Bar Bush 27mm | 23.947 | 58.4307 | 2 | 2 | 4 | Please check anti roll bar diameter before ordering. | 27mm |  |  |  | 5055676500762 | 2022-04-12
Road | Audi | A4 / S4 / RS4 | A4 / S4 / RS4 B8 (2008-2016) | S4 (2009-2016) | PFF3-213 | Front Anti Roll Bar Link Bush | 30.437 | 148.5326 | 4 | 4 | 7 | Fits bracket with bolts at each end, does not fit bracket with ball joint at each end. | 10mm Bolt | 8D0411317D | 8K0411317C / 8K0411317D / 8K0411317E |  | 5055676515810 | 2022-04-12
Black | Audi | A4 / S4 / RS4 | A4 / S4 / RS4 B8 (2008-2016) | S4 (2009-2016) | PFF3-213BLK | Front Anti Roll Bar Link Bush | 33.484 | 163.4019 | 4 | 4 | 7 | Fits bracket with bolts at each end, does not fit bracket with ball joint at each end. |  | 8D0411317 - 8E0411317 |  |  | 5055676521330 | 2018-03-28
Road | Audi | A4 / S4 / RS4 | A4 / S4 / RS4 B8 (2008-2016) | S4 (2009-2016) | PFF3-701 | Front Lower Control Arm Inner Bush | 47.96 | 117.0224 | 2 | 2 | 1 | PFF3-701 is a reinforced replacement bush that is 18% stiffer than the original bush to revitalise bush performance and restore steering precision. |  | 8K0407182B | 8K0407156C |  | 5055676539854 | 2021-06-29
Black | Audi | A4 / S4 / RS4 | A4 / S4 / RS4 B8 (2008-2016) | S4 (2009-2016) | PFF3-701BLK | Front Lower Control Arm Inner Bush | 47.96 | 117.0224 | 2 | 2 | 1 | PFF3-701BLK is a reinforced replacement bush that is 18% stiffer than the original bush to revitalise bush performance and restore steering precision. |  | 8K0407182B | 8K0407156C |  | 5055676539861 | 2021-06-29
Road | Audi | A4 / S4 / RS4 | A4 / S4 / RS4 B8 (2008-2016) | S4 (2009-2016) | PFF3-702 | Front Lower Radius Arm to Chassis Bush | 72.622 | 177.1977 | 2 | 2 | 2 | This part suits arms with a 75mm diameter bush, for 65mm bushes please use PFF3-802. This is a replacement part that in our road series application is 35% stiffer than the original rubber bush to withstand increased loading seen by this position on the car. For a caster adjustable option, please use PFF3-702G. | 75mm | 8K0407183F | 4G0407183 | 4G0407183A | 5055676539793 | 2022-01-27
Black | Audi | A4 / S4 / RS4 | A4 / S4 / RS4 B8 (2008-2016) | S4 (2009-2016) | PFF3-702BLK | Front Lower Radius Arm to Chassis Bush | 79.893 | 194.9389 | 2 | 2 | 2 | This part suits arms with a 75mm diameter bush, for 65mm bushes please use PFF3-802. This is a replacement part that in our Black Series application is over 100% stiffer than the original rubber bush to withstand increased loading seen by this position on the car. For a caster adjustable option, please use PFF3-702GBLK. | 75mm | 8K0407183F | 4G0407183 | 4G0407183A | 5055676539809 | 2022-01-27
Road | Audi | A4 / S4 / RS4 | A4 / S4 / RS4 B8 (2008-2016) | S4 (2009-2016) | PFF3-702G | Front Lower Radius Arm to Chassis Bush Caster Adjustable | 92.741 | 226.288 | 2 | 2 | 2 | This part suits arms with a 75mm diameter bush, for 65mm bushes please use PFF3-802G. This is a replacement part that in our road series application is 35% stiffer than the original rubber bush to withstand increased loading seen by this position on the car. PFF3-702G provides +/- 0.5 caster offset that can be adjusted on the car for improved steering feel. Additional caster will also create additional negative camber on turn giving improved tyre contact with the road under heavy cornering. For a non-adjustable version of this bush please use PFF3-702. | 75mm | 8K0407183F | 4G0407183 | 4G0407183A | 5055676539816 | 2022-01-27
Black | Audi | A4 / S4 / RS4 | A4 / S4 / RS4 B8 (2008-2016) | S4 (2009-2016) | PFF3-702GBLK | Front Lower Radius Arm to Chassis Bush Caster Adjustable | 101.827 | 248.4579 | 2 | 2 | 2 | This part suits arms with a 75mm diameter bush, for 65mm bushes please use PFF3-802GBLK. This is a replacement part that in our road series application is over 100% stiffer than the original rubber bush to withstand increased loading seen by this position on the car. PFF3-702GBLK provides +/- 0.5 caster offset that can be adjusted on the car for improved steering feel. Additional caster will also create additional negative camber on turn giving improved tyre contact with the road under heavy cornering. For a non-adjustable version of this bush please use PFF3-702BLK. | 75mm | 8K0407183F | 4G0407183 | 4G0407183A | 5055676539823 | 2022-01-27
Road | Audi | A4 / S4 / RS4 | A4 / S4 / RS4 B8 (2008-2016) | S4 (2009-2016) | PFF3-725 | Transmission Mount Insert | 38.874 | 47.4263 | 1 | 1 | 25 | This insert is designed to limit transmission movement under load by providing additional stability to the top and bottom of the original mount. For the Audi A7, this part only fits front-wheel drive models. |  | 8K0399151BC - 8K0399151CL | 8K0399151BD - 8K0399151CD | 8K0399151DB | 5055676533777 | 2022-01-27
Black | Audi | A4 / S4 / RS4 | A4 / S4 / RS4 B8 (2008-2016) | S4 (2009-2016) | PFF3-725BLK | Transmission Mount Insert | 42.768 | 52.177 | 1 | 1 | 25 | This insert is designed to limit transmission movement under load by providing additional stability to the top and bottom of the original mount. For the Audi A7, this part only fits front-wheel drive models. |  | 8K0399151BC - 8K0399151CL | 8K0399151BD - 8K0399151CD | 8K0399151DB | 5055676533784 | 2022-01-27
Road | Audi | A4 / S4 / RS4 | A4 / S4 / RS4 B8 (2008-2016) | S4 (2009-2016) | PFF3-802 | Front Lower Radius Arm to Chassis Bush | 71.324 | 174.0306 | 2 | 2 | 2 | This part suits arms with a 65mm diameter bush, for 75mm bushes please use PFF3-702. This is a replacement part that in our road series application is over 100% stiffer than the original rubber bush to withstand increased loading seen by this position on the car. For a caster adjustable option, please use PFF3-802G. | 65mm | 8K0407183A | 8K0407693N / 8K0407694N |  | 5055676541543 | 2017-08-03
Black | Audi | A4 / S4 / RS4 | A4 / S4 / RS4 B8 (2008-2016) | S4 (2009-2016) | PFF3-802BLK | Front Lower Radius Arm to Chassis Bush | 78.463 | 191.4497 | 2 | 2 | 2 | This part suits arms with a 65mm diameter bush, for 75mm bushes please use PFF3-702. This is a replacement part that in our Black Series application is over 60% stiffer than our Road Series material.. For a caster adjustable option, please use PFF3-802GBLK. | 65mm | 8K0407183A | 8K0407693N / 8K0407694N |  | 5055676541550 | 2017-08-03
Road | Audi | A4 / S4 / RS4 | A4 / S4 / RS4 B8 (2008-2016) | S4 (2009-2016) | PFF3-802G | Front Lower Radius Arm to Chassis Bush Caster Adjustable | 89.496 | 218.3702 | 2 | 2 | 2 | This part suits arms with a 65mm diameter bush, for 75mm bushes please use PFF3-702. This is a replacement part that in our road series application is over 100% stiffer than the original rubber bush to withstand increased loading seen by this position on the car. PFF3-802G provides +/- 0.5 caster offset that can be adjusted on the car for improved steering feel. Additional caster will also create additional negative camber on turn giving improved tyre contact with the road under heavy cornering. For a non-adjustable version of this bush please use PFF3-802. | 65mm | 8K0407183A | 8K0407693N / 8K0407694N |  | 5055676541567 | 2017-08-03
Black | Audi | A4 / S4 / RS4 | A4 / S4 / RS4 B8 (2008-2016) | S4 (2009-2016) | PFF3-802GBLK | Front Lower Radius Arm to Chassis Bush Caster Adjustable | 98.582 | 240.5401 | 2 | 2 | 2 | This part suits arms with a 65mm diameter bush, for 75mm bushes please use PFF3-702. This is a replacement part that in our road series application is over 60% stiffer than or Road Series material. PFF3-802GBLK provides +/- 0.5 caster offset that can be adjusted on the car for improved steering feel. Additional caster will also create additional negative camber on turn giving improved tyre contact with the road under heavy cornering. For a non-adjustable version of this bush please use PFF3-802BLK. | 65mm | 8K0407183A | 8K0407693N / 8K0407694N |  | 5055676541574 | 2017-08-03
Road | Audi | A4 / S4 / RS4 | A4 / S4 / RS4 B8 (2008-2016) | S4 (2009-2016) | PFF3-913-10 | Front Anti Roll Bar Link Bush 10mm | 30.437 | 148.5326 | 4 | 4 | 7 | PFF3-913-10 fits vehicles with 170mm long anti roll bar links with a 10mm bolt. For 12mm bolts please use PFF3-913-12. | 10mm | 4M0411317 | 4G0411317A |  | 5055676544568 | 2022-09-09
Black | Audi | A4 / S4 / RS4 | A4 / S4 / RS4 B8 (2008-2016) | S4 (2009-2016) | PFF3-913-10BLK | Front Anti Roll Bar Link Bush 10mm | 33.484 | 163.4019 | 4 | 4 | 7 | PFF3-913-10 fits vehicles with 170mm long anti roll bar links with a 10mm bolt. For 12mm bolts please use PFF3-913-12. | 10mm | 4M0411317 | 4G0411317A |  | 5055676544575 | 2022-09-09
Road | Audi | A4 / S4 / RS4 | A4 / S4 / RS4 B8 (2008-2016) | S4 (2009-2016) | PFR3-711 | Rear Lower Arm Front Bush | 52.503 | 128.1073 | 2 | 2 | 11 |  |  | 8K0505185E | 8R0505311F |  | 5055676539656 | 2022-01-27
Black | Audi | A4 / S4 / RS4 | A4 / S4 / RS4 B8 (2008-2016) | S4 (2009-2016) | PFR3-711BLK | Rear Lower Arm Front Bush | 52.503 | 128.1073 | 2 | 2 | 11 |  |  | 8K0505185E | 8R0505311F |  | 5055676539663 | 2022-01-27
Road | Audi | A4 / S4 / RS4 | A4 / S4 / RS4 B8 (2008-2016) | S4 (2009-2016) | PFR3-712 | Rear Lower Arm Rear Bush | 56.397 | 137.6087 | 2 | 2 | 12 | PFR3-712 is a reinforced replacement bush to revitalise bush performance and provide stability to the rear suspension. |  | 8K0505171E | 8R0505311F |  | 5055676539670 | 2022-01-27
Black | Audi | A4 / S4 / RS4 | A4 / S4 / RS4 B8 (2008-2016) | S4 (2009-2016) | PFR3-712BLK | Rear Lower Arm Rear Bush | 56.397 | 137.6087 | 2 | 2 | 12 | PFR3-712BLK is a reinforced replacement bush to revitalise bush performance and provide stability to the rear suspension. |  | 8K0505171E | 8R0505311F |  | 5055676539687 | 2022-01-27
Road | Audi | A4 / S4 / RS4 | A4 / S4 / RS4 B8 (2008-2016) | S4 (2009-2016) | PFR3-714 | Rear Wheel Bearing Housing Bush | 51.205 | 124.9402 | 2 | 2 | 14 |  |  | 8K0505279E |  |  | 5055676540553 | 2022-01-27
Black | Audi | A4 / S4 / RS4 | A4 / S4 / RS4 B8 (2008-2016) | S4 (2009-2016) | PFR3-714BLK | Rear Wheel Bearing Housing Bush | 56.397 | 137.6087 | 2 | 2 | 14 |  |  | 8K0505279E |  |  | 5055676540560 | 2022-01-27
Road | Audi | A4 / S4 / RS4 | A4 / S4 / RS4 B8 (2008-2016) | S4 (2009-2016) | PFR3-715 | Rear Lower Track Rod Outer Bush | 55.748 | 136.0251 | 2 | 2 | 17 | PFR3-715 is a reinforced replacement bush to revitalise bush performance and provide stability to the rear suspension. |  | 8K0501529N | 8K0501530N | 8K0501529L | 5055676539588 | 2022-01-27
Road | Audi | A4 / S4 / RS4 | A4 / S4 / RS4 B8 (2008-2016) | S4 (2009-2016) | PFR3-715 | Rear Lower Track Rod Inner Bush | 55.748 | 136.0251 | 2 | 2 | 17 | PFR3-715 is a reinforced replacement bush to revitalise bush performance and provide stability to the rear suspension. |  | 8K0501529N | 8K0501530N | 8K0501529L | 5055676539588 | 2022-01-27
Black | Audi | A4 / S4 / RS4 | A4 / S4 / RS4 B8 (2008-2016) | S4 (2009-2016) | PFR3-715BLK | Rear Lower Track Rod Outer Bush | 55.748 | 136.0251 | 2 | 2 | 17 | PFR3-715BLK is a reinforced replacement bush to revitalise bush performance and provide stability to the rear suspension. |  | 8K0 501 529 N | 8K0 501 530 N | 8K0 501 529 L | 5055676539595 | 2022-01-27
Black | Audi | A4 / S4 / RS4 | A4 / S4 / RS4 B8 (2008-2016) | S4 (2009-2016) | PFR3-715BLK | Rear Lower Track Rod Inner Bush | 55.748 | 136.0251 | 2 | 2 | 17 | PFR3-715BLK is a reinforced replacement bush to revitalise bush performance and provide stability to the rear suspension. |  | 8K0501529N | 8K0501530N | 8K0501529L | 5055676539595 | 2022-01-27
Road | Audi | A4 / S4 / RS4 | A4 / S4 / RS4 B8 (2008-2016) | S4 (2009-2016) | PFR3-716 | Rear Upper Wishbone Outer Bush | 46.013 | 112.2717 | 2 | 2 | 16 |  |  | Bush = 8K0501541 | Arm = 8K0505323H | Arm = 8K0505324H | 5055676539731 | 2022-07-06
Road | Audi | A4 / S4 / RS4 | A4 / S4 / RS4 B8 (2008-2016) | S4 (2009-2016) | PFR3-716 | Rear Upper Wishbone Inner Bush | 46.013 | 112.2717 | 2 | 2 | 16 |  |  | Bush = 8K0501541 | Arm = 8K0505323H | Arm = 8K0505324H | 5055676539731 | 2022-07-06
Black | Audi | A4 / S4 / RS4 | A4 / S4 / RS4 B8 (2008-2016) | S4 (2009-2016) | PFR3-716BLK | Rear Upper Wishbone Outer Bush | 46.013 | 112.2717 | 2 | 2 | 16 |  |  | Bush = 8K0501541 | Arm = 8K0505324H | Arm = 8K0505323H | 5055676539748 | 2022-07-06
Black | Audi | A4 / S4 / RS4 | A4 / S4 / RS4 B8 (2008-2016) | S4 (2009-2016) | PFR3-716BLK | Rear Upper Wishbone Inner Bush | 46.013 | 112.2717 | 2 | 2 | 16 |  |  | Bush = 8K0501541 | Arm = 8K0505324H | Arm = 8K0505323H | 5055676539748 | 2022-07-06
Road | Audi | A4 / S4 / RS4 | A4 / S4 / RS4 B8 (2008-2016) | S4 (2009-2016) | PFR3-718 | Rear Anti Roll Bar Link Bush | 31.086 | 151.6997 | 4 | 4 | 18 |  |  | 8K0505465G |  |  | 5055676539694 | 2018-12-21
Black | Audi | A4 / S4 / RS4 | A4 / S4 / RS4 B8 (2008-2016) | S4 (2009-2016) | PFR3-718BLK | Rear Anti Roll Bar Link Bush | 34.199 | 166.8911 | 4 | 4 | 18 |  |  | 8K0505465G |  |  | 5055676539700 | 2017-03-30
Road | Audi | A4 / S4 / RS4 | A4 / S4 / RS4 B8 (2008-2016) | S4 (2009-2016) | PFR3-730 | Rear Subframe Front Bush | 70.675 | 172.447 | 2 | 2 | 30 | This is a replacement bush, for an insert that fits into the original bush OE number: 8K0505145B please use PFR3-731, for an insert to fit the original bush OE number: 4G0505145B please use PFR3-737. |  | 8K0505145B | 4G0505145B |  | 5055676539939 | 2017-03-30
Black | Audi | A4 / S4 / RS4 | A4 / S4 / RS4 B8 (2008-2016) | S4 (2009-2016) | PFR3-730BLK | Rear Subframe Front Bush | 77.165 | 188.2826 | 2 | 2 | 30 | This is a replacement bush, for an insert that fits into the original bush OE number: 8K0505145B please use PFR3-731BLK, for an insert to fit the original bush OE number: 4G0505145B please use PFR3-737BLK. |  | 8K0505145B | 4G0505145B |  | 5055676539946 | 2017-03-30
Road | Audi | A4 / S4 / RS4 | A4 / S4 / RS4 B8 (2008-2016) | S4 (2009-2016) | PFR3-732 | Rear Subframe Rear Bush | 73.271 | 178.7812 | 2 | 2 | 32 | This is a replacement bush, for an insert that fits into the original bush OE number: 8K0505145C please use PFR3-733, for an insert to fit the original bush OE number: 4G0505145C please use PFR3-735. |  | 8K0505145C | 4G0505145C |  | 5055676539977 | 2017-03-30
Black | Audi | A4 / S4 / RS4 | A4 / S4 / RS4 B8 (2008-2016) | S4 (2009-2016) | PFR3-732BLK | Rear Subframe Rear Bush | 81.059 | 197.784 | 2 | 2 | 32 | This is a replacement bush, for an insert that fits into the original bush OE number: 8K0505145C please use PFR3-733BLK, for an insert to fit the original bush OE number: 4G0505145C please use PFR3-735BLK. |  | 8K0505145C | 4G0505145C |  | 5055676539984 | 2017-03-30
Road | Audi | A4 / S4 / RS4 | A4 / S4 / RS4 B8 (2008-2016) | S4 (2009-2016) | PFR3-735 | Rear Subframe Front Bush Insert | 35.629 | 86.9348 | 2 | 2 | 30 | This is an insert to fit into and fill the voids in the original bush, for a replacement bush please use PFF3-730. A5 Notes:- Does not fit A5 FWD Coupe 4 cylinder models or A5 Quattro 4 cylinder models up to 11/15, (use PFR3-731 for both of these). |  | 4G0505145B |  |  | 5055676540676 | 2021-07-28
Black | Audi | A4 / S4 / RS4 | A4 / S4 / RS4 B8 (2008-2016) | S4 (2009-2016) | PFR3-735BLK | Rear Subframe Front Bush Insert | 38.874 | 94.8526 | 2 | 2 | 30 | This is an insert to fit into and fill the voids in the original bush, for a replacement bush please use PFF3-730. A5 Notes:- Does not fit A5 FWD Coupe 4 cylinder models or A5 Quattro 4 cylinder models up to 11/15, (use PFR3-731 for both of these). |  | 4G0505145B |  |  | 5055676540683 | 2021-07-28
Road | Audi | A4 / S4 / RS4 | A4 / S4 / RS4 B8 (2008-2016) | S4 (2009-2016) | PFR3-737 | Rear Subframe Rear Bush Insert | 35.629 | 86.9348 | 2 | 2 | 32 | This is an insert to fit into and fill the voids in the original bush, for a replacement bush please use PFF3-732. A5 Notes:- Does not fit A5 FWD Coupe 4 cylinder models or A5 Quattro 4 cylinder models up to 11/15, (use PFR3-733 for both of these). |  | 4G0505145C |  |  | 5055676540690 | 2022-03-14
Black | Audi | A4 / S4 / RS4 | A4 / S4 / RS4 B8 (2008-2016) | S4 (2009-2016) | PFR3-737BLK | Rear Subframe Rear Bush Insert | 38.874 | 94.8526 | 2 | 2 | 32 | This is an insert to fit into and fill the voids in the original bush, for a replacement bush please use PFF3-732. A5 Notes:- Does not fit A5 FWD Coupe 4 cylinder models or A5 Quattro 4 cylinder models up to 11/15, (use PFR3-733 for both of these). |  | 4G0505145C |  |  | 5055676540706 | 2022-03-14
Road | Audi | A4 / S4 / RS4 | A4 / S4 / RS4 B8 (2008-2016) | S4 (2009-2016) | PFR3-741 | Rear Diff Front Bush Insert | 51.205 | 62.4701 | 1 | 1 | 41 | This is an insert to fit into the original bush to minimise the movement of the diff under acceleration. |  | 8K0599381H | 8K0599381J | 8K0599381H | 5055676540652 | 2018-12-21
Black | Audi | A4 / S4 / RS4 | A4 / S4 / RS4 B8 (2008-2016) | S4 (2009-2016) | PFR3-741BLK | Rear Diff Front Bush Insert | 56.397 | 68.8043 | 1 | 1 | 41 | This is an insert to fit into the original bush to minimise the movement of the diff under acceleration. |  | 8K0599381H | 8K0599381J | 8K0599381H | 5055676540669 | 2017-05-31
Road | Audi | A4 / S4 / RS4 | A4 / S4 / RS4 B8 (2008-2016) | S4 (2009-2016) | PFR3-743 | Rear Diff Rear Bush Insert | 40.172 | 98.0197 | 2 | 2 | 43 | This is an insert that fits into and fills the original voids in the original bush. |  | 8K0599257N |  |  | 5055676540072 | 2022-01-27
Black | Audi | A4 / S4 / RS4 | A4 / S4 / RS4 B8 (2008-2016) | S4 (2009-2016) | PFR3-743BLK | Rear Diff Rear Bush Insert | 44.198 | 107.8431 | 2 | 2 | 43 | This is an insert that fits into and fills the original voids in the original bush. |  | 8K0599257N |  |  | 5055676540089 | 2022-01-27
Road | Audi | A4 / S4 / RS4 | A4 / S4 / RS4 B8 (2008-2016) | S4 (2009-2016) | PFR85-515-19.6 | Rear Anti Roll Bar Bush 19.6mm | 25.377 | 61.9199 | 2 | 2 | 15 | Please check anti roll bar diameter before ordering | 19.6mm | 1K0511327AQ |  |  | 5055676511096 | 2022-03-24
Black | Audi | A4 / S4 / RS4 | A4 / S4 / RS4 B8 (2008-2016) | S4 (2009-2016) | PFR85-515-19.6BLK | Rear Anti Roll Bar Bush 19.6mm | 27.709 | 67.61 | 2 | 2 | 15 | Please check anti roll bar diameter before ordering | 19.6mm | 1K0511327AQ |  |  | 5055676546906 | 2022-09-26
Road | Audi | A4 / S4 / RS4 | A4 / S4 / RS4 B8 (2008-2016) | S4 (2009-2016) | PFR85-515-21.7 | Rear Anti Roll Bar Bush 21.7mm | 25.377 | 61.9199 | 2 | 2 | 15 | Please check anti roll bar diameter before ordering | 21.7mm | 1K0511327AS |  |  | 5055676511133 | 2021-07-09
Black | Audi | A4 / S4 / RS4 | A4 / S4 / RS4 B8 (2008-2016) | S4 (2009-2016) | PFR85-515-21.7BLK | Rear Anti Roll Bar Bush 21.7mm | 27.709 | 67.61 | 2 | 2 | 15 | Please check anti roll bar diameter before ordering | 21.7mm | 1K0511327AS |  |  | 5055676523358 | 2021-07-09
Road | Audi | A4 / S4 / RS4 | A4 / S4 B6 (2001-2005) | A4 inc. Avant 2WD (2001-2005) | PFF3-202 | Front Tie Bar Rear Bush | 68.079 | 166.1128 | 2 | 2 | 2 |  |  | 4F0407183 / 4F0407183E | 4D0407183AB / 4D0407183AC |  | 5055676500724 | 2019-11-04
Black | Audi | A4 / S4 / RS4 | A4 / S4 B6 (2001-2005) | A4 inc. Avant 2WD (2001-2005) | PFF3-202BLK | Front Tie Bar Rear Bush | 74.899 | 182.7536 | 2 | 2 | 2 |  |  | 4F0407183 / 4F0407183E | 4D0407183AB / 4D0407183AC |  | 5055676516046 | 2019-11-04
Road | Audi | A4 / S4 / RS4 | A4 / S4 B6 (2001-2005) | A4 inc. Avant 2WD (2001-2005) | PFF3-203 | Front Upper Control Arm Bush | 33.033 | 161.201 | 4 | 4 | 3 |  |  | 4B0407515 | 8K0407515 | 8D0407515C | 5055676500731 | 2020-08-27
Black | Audi | A4 / S4 / RS4 | A4 / S4 B6 (2001-2005) | A4 inc. Avant 2WD (2001-2005) | PFF3-203BLK | Front Upper Control Arm Bush | 33.033 | 161.201 | 4 | 4 | 3 |  |  | 4B0407515 | 8K0407515 | 8D0407515C | 5055676516053 | 2020-08-27
Road | Audi | A4 / S4 / RS4 | A4 / S4 B6 (2001-2005) | A4 inc. Avant 2WD (2001-2005) | PFF3-203G | Front Upper Control Arm Bush - Camber Adj | 53.801 | 262.5489 | 4 | 4 | 3 | Allows you to fine-tune the front camber/caster/toe. Perfect for dialing in the alignment, improving the handling and minimizing tyre wear. The offset sleeve can give up to +/- 0.3 of camber. |  | 4B0407515 | 8K0407515 |  | 5055676532381 | 2021-07-27
Black | Audi | A4 / S4 / RS4 | A4 / S4 B6 (2001-2005) | A4 inc. Avant 2WD (2001-2005) | PFF3-203GBLK | Front Upper Control Arm Bush - Camber Adj | 53.801 | 262.5489 | 4 | 4 | 3 | Allows you to fine-tune the front camber/caster/toe. Perfect for dialing in the alignment, improving the handling and minimizing tyre wear. The offset sleeve can give up to +/- 0.3 of camber. |  | 4B0407515 | 8K0407515 | 8D0407515C | 5055676532398 | 2021-07-27
Road | Audi | A4 / S4 / RS4 | A4 / S4 B6 (2001-2005) | A4 inc. Avant 2WD (2001-2005) | PFF3-204-25 | Front Anti Roll Bar Bush 25mm | 23.298 | 56.8471 | 2 | 2 | 4 | Please check anti roll bar diameter before ordering. | 25mm | Bush = 8K0411327A / 8K0 411 327 A | Bar = 8K0411309M / 8K0 411 309 M |  | 5055676500748 | 2022-04-12
Road | Audi | A4 / S4 / RS4 | A4 / S4 B6 (2001-2005) | A4 inc. Avant 2WD (2001-2005) | PFF3-204-27 | Front Anti Roll Bar Bush 27mm | 23.947 | 58.4307 | 2 | 2 | 4 | Please check anti roll bar diameter before ordering. | 27mm |  |  |  | 5055676500762 | 2022-04-12
Road | Audi | A4 / S4 / RS4 | A4 / S4 B6 (2001-2005) | A4 inc. Avant 2WD (2001-2005) | PFF3-211 | Front Lower Arm Inner Bush | 39.523 | 96.4361 | 2 | 2 | 11 | On some subframes where the arm fits into the subframe an extra lug is sometimes present and may require grinding away. |  | 4D0407182G |  |  | 5055676500847 | 2019-08-12
Black | Audi | A4 / S4 / RS4 | A4 / S4 B6 (2001-2005) | A4 inc. Avant 2WD (2001-2005) | PFF3-211BLK | Front Lower Arm Inner Bush | 39.523 | 96.4361 | 2 | 2 | 11 | On some subframes where the arm fits into the subframe an extra lug is sometimes present and may require grinding away. |  | 4D0407182G |  |  | 5055676520029 | 2019-05-30
Road | Audi | A4 / S4 / RS4 | A4 / S4 B6 (2001-2005) | A4 inc. Avant 2WD (2001-2005) | PFF3-221 | Engine Snub Nose Mount | 32.384 | 39.5085 | 1 | 1 | 16 | This part fits vehicles with a D shape engine mount spigot. For vehicles that use a cylindrical spigot, please use PFF3-220. |  | 8E0199339 |  |  | 5055676539373 | 2018-03-28
Black | Audi | A4 / S4 / RS4 | A4 / S4 B6 (2001-2005) | A4 inc. Avant 2WD (2001-2005) | PFF3-221BLK | Engine Snub Nose Mount | 35.629 | 43.4674 | 1 | 1 | 16 | This part fits vehicles with a D shape engine mount spigot. For vehicles that use a cylindrical spigot, please use PFF3-220. |  | 8E0199339 |  |  | 5055676539380 | 2018-03-28
Road | Audi | A4 / S4 / RS4 | A4 / S4 B6 (2001-2005) | A4 inc. Avant 2WD (2001-2005) | PFR3-210-16 | Rear Anti Roll Bar Bush 16mm | 23.045 | 56.2298 | 2 | 2 | 10 |  | 16mm | 4B0511327 Bush | 8E0511409AH Bar |  | 5055676500830 | 2020-06-23
Black | Audi | A4 / S4 / RS4 | A4 / S4 B6 (2001-2005) | A4 inc. Avant 2WD (2001-2005) | PFR3-210-16BLK | Rear Anti Roll Bar Bush 16mm | 25.377 | 61.9199 | 2 | 2 | 10 |  | 16mm | 4B0511327 Bush | 8E0511409AH Bar |  | 5055676522863 | 2020-06-23
Road | Audi | A4 / S4 / RS4 | A4 / S4 B6 (2001-2005) | A4 inc. Avant 2WD (2001-2005) | PFR3-210-18 | Rear Anti Roll Bar Bush 18mm | 23.045 | 56.2298 | 2 | 2 | 10 |  | 18mm | 8E0511327A Bush | 8E0511409AP Bar | 8E0511409AQ Bar | 5055676525871 | 2020-06-23
Black | Audi | A4 / S4 / RS4 | A4 / S4 B6 (2001-2005) | A4 inc. Avant 2WD (2001-2005) | PFR3-210-18BLK | Rear Anti Roll Bar Bush 18mm | 25.377 | 61.9199 | 2 | 2 | 10 |  | 18mm | 8E0511327A Bush | 8E0511409AP Bar | 8E0511409AQ Bar | 5055676525888 | 2020-06-23
Road | Audi | A4 / S4 / RS4 | A4 / S4 B6 (2001-2005) | A4 inc. Avant 2WD (2001-2005) | PFR3-210-20 | Rear Anti Roll Bar Bush 20mm | 23.045 | 56.2298 | 2 | 2 | 10 |  | 20mm | 8E0511327A Bush | 8E0511409AJ Bar |  | 5055676525895 | 2020-06-23
Black | Audi | A4 / S4 / RS4 | A4 / S4 B6 (2001-2005) | A4 inc. Avant 2WD (2001-2005) | PFR3-210-20BLK | Rear Anti Roll Bar Bush 20mm | 25.377 | 61.9199 | 2 | 2 | 10 |  | 20mm | 8E0511327A Bush | 8E0511409AJ Bar |  | 5055676525901 | 2020-06-23
Road | Audi | A4 / S4 / RS4 | A4 / S4 B6 (2001-2005) | A4 inc. Avant 2WD (2001-2005) | PFR3-210-22 | Rear Anti Roll Bar Bush 22mm | 23.045 | 56.2298 | 2 | 2 | 10 | Does not fit B7 A4Q/S4/RS4 fitted to vehicles with the super sports suspension with variable shock absorption. | 22mm |  | 8E0511409AL Bar | 8A0511439 Clamp | 5055676525918 | 2020-06-23
Black | Audi | A4 / S4 / RS4 | A4 / S4 B6 (2001-2005) | A4 inc. Avant 2WD (2001-2005) | PFR3-210-22BLK | Rear Anti Roll Bar Bush 22mm | 25.377 | 61.9199 | 2 | 2 | 10 | Does not fit B7 A4Q/S4/RS4 fitted to vehicles with the super sports suspension with variable shock absorption. | 22mm |  | 8E0511409AL Bar | 8A0511439 Clamp | 5055676525925 | 2020-06-23
Road | Audi | A4 / S4 / RS4 | A4 / S4 B6 (2001-2005) | A4 inc. Avant 2WD (2001-2005) | PFR3-210-24 | Rear Anti Roll Bar Bush 24mm | 23.045 | 56.2298 | 2 | 2 | 10 | Please check anti roll bar diameter before ordering. | 24mm |  |  |  | 5055676544742 | 2018-10-24
Black | Audi | A4 / S4 / RS4 | A4 / S4 B6 (2001-2005) | A4 inc. Avant 2WD (2001-2005) | PFR3-210-24BLK | Rear Anti Roll Bar Bush 24mm | 25.377 | 61.9199 | 2 | 2 | 10 | Please check anti roll bar diameter before ordering. | 24mm |  |  |  | 5055676544759 | 2018-10-24
Road | Audi | A4 / S4 / RS4 | A4 / S4 B6 (2001-2005) | A4 inc. Avant Quattro 4WD (2001-2005) | PFF3-202 | Front Tie Bar Rear Bush | 68.079 | 166.1128 | 2 | 2 | 2 |  |  | 4F0407183 / 4F0407183E | 4D0407183AB / 4D0407183AC |  | 5055676500724 | 2019-11-04
Black | Audi | A4 / S4 / RS4 | A4 / S4 B6 (2001-2005) | A4 inc. Avant Quattro 4WD (2001-2005) | PFF3-202BLK | Front Tie Bar Rear Bush | 74.899 | 182.7536 | 2 | 2 | 2 |  |  | 4F0407183 / 4F0407183E | 4D0407183AB / 4D0407183AC |  | 5055676516046 | 2019-11-04
Road | Audi | A4 / S4 / RS4 | A4 / S4 B6 (2001-2005) | A4 inc. Avant Quattro 4WD (2001-2005) | PFF3-203 | Front Upper Control Arm Bush | 33.033 | 161.201 | 4 | 4 | 3 |  |  | 4B0407515 | 8K0407515 | 8D0407515C | 5055676500731 | 2020-08-27
Black | Audi | A4 / S4 / RS4 | A4 / S4 B6 (2001-2005) | A4 inc. Avant Quattro 4WD (2001-2005) | PFF3-203BLK | Front Upper Control Arm Bush | 33.033 | 161.201 | 4 | 4 | 3 |  |  | 4B0407515 | 8K0407515 | 8D0407515C | 5055676516053 | 2020-08-27
Road | Audi | A4 / S4 / RS4 | A4 / S4 B6 (2001-2005) | A4 inc. Avant Quattro 4WD (2001-2005) | PFF3-203G | Front Upper Control Arm Bush - Camber Adj | 53.801 | 262.5489 | 4 | 4 | 3 | Allows you to fine-tune the front camber/caster/toe. Perfect for dialing in the alignment, improving the handling and minimizing tyre wear. The offset sleeve can give up to +/- 0.3 of camber. |  | 4B0407515 | 8K0407515 |  | 5055676532381 | 2021-07-27
Black | Audi | A4 / S4 / RS4 | A4 / S4 B6 (2001-2005) | A4 inc. Avant Quattro 4WD (2001-2005) | PFF3-203GBLK | Front Upper Control Arm Bush - Camber Adj | 53.801 | 262.5489 | 4 | 4 | 3 | Allows you to fine-tune the front camber/caster/toe. Perfect for dialing in the alignment, improving the handling and minimizing tyre wear. The offset sleeve can give up to +/- 0.3 of camber. |  | 4B0407515 | 8K0407515 | 8D0407515C | 5055676532398 | 2021-07-27
Road | Audi | A4 / S4 / RS4 | A4 / S4 B6 (2001-2005) | A4 inc. Avant Quattro 4WD (2001-2005) | PFF3-204-25 | Front Anti Roll Bar Bush 25mm | 23.298 | 56.8471 | 2 | 2 | 4 | Please check anti roll bar diameter before ordering. | 25mm | Bush = 8K0411327A / 8K0 411 327 A | Bar = 8K0411309M / 8K0 411 309 M |  | 5055676500748 | 2022-04-12
Road | Audi | A4 / S4 / RS4 | A4 / S4 B6 (2001-2005) | A4 inc. Avant Quattro 4WD (2001-2005) | PFF3-204-27 | Front Anti Roll Bar Bush 27mm | 23.947 | 58.4307 | 2 | 2 | 4 | Please check anti roll bar diameter before ordering. | 27mm |  |  |  | 5055676500762 | 2022-04-12
Road | Audi | A4 / S4 / RS4 | A4 / S4 B6 (2001-2005) | A4 inc. Avant Quattro 4WD (2001-2005) | PFF3-211 | Front Lower Arm Inner Bush | 39.523 | 96.4361 | 2 | 2 | 11 | On some subframes where the arm fits into the subframe an extra lug is sometimes present and may require grinding away. |  | 4D0407182G |  |  | 5055676500847 | 2019-08-12
Black | Audi | A4 / S4 / RS4 | A4 / S4 B6 (2001-2005) | A4 inc. Avant Quattro 4WD (2001-2005) | PFF3-211BLK | Front Lower Arm Inner Bush | 39.523 | 96.4361 | 2 | 2 | 11 | On some subframes where the arm fits into the subframe an extra lug is sometimes present and may require grinding away. |  | 4D0407182G |  |  | 5055676520029 | 2019-05-30
Road | Audi | A4 / S4 / RS4 | A4 / S4 B6 (2001-2005) | A4 inc. Avant Quattro 4WD (2001-2005) | PFF3-220 | Engine Snub Nose Mount | 32.384 | 39.5085 | 1 | 1 | 16 | This part fits vehicles with a cylindrical engine mount spigot. For vehicles that use a D shape spigot, please use PFF3-221. |  | 8D0199339A | 8D0199339D | 8D0199339F | 5055676539250 | 2019-09-20
Black | Audi | A4 / S4 / RS4 | A4 / S4 B6 (2001-2005) | A4 inc. Avant Quattro 4WD (2001-2005) | PFF3-220BLK | Engine Snub Nose Mount | 35.629 | 43.4674 | 1 | 1 | 16 | This part fits vehicles with a cylindrical engine mount spigot. For vehicles that use a D shape spigot, please use PFF3-221. |  | 8D0199339A | 8D0199339D | 8D0199339F | 5055676539267 | 2019-09-20
Road | Audi | A4 / S4 / RS4 | A4 / S4 B6 (2001-2005) | A4 inc. Avant Quattro 4WD (2001-2005) | PFF3-221 | Engine Snub Nose Mount | 32.384 | 39.5085 | 1 | 1 | 16 | This part fits vehicles with a D shape engine mount spigot. For vehicles that use a cylindrical spigot, please use PFF3-220. |  | 8E0199339 |  |  | 5055676539373 | 2018-03-28
Black | Audi | A4 / S4 / RS4 | A4 / S4 B6 (2001-2005) | A4 inc. Avant Quattro 4WD (2001-2005) | PFF3-221BLK | Engine Snub Nose Mount | 35.629 | 43.4674 | 1 | 1 | 16 | This part fits vehicles with a D shape engine mount spigot. For vehicles that use a cylindrical spigot, please use PFF3-220. |  | 8E0199339 |  |  | 5055676539380 | 2018-03-28
Road | Audi | A4 / S4 / RS4 | A4 / S4 B6 (2001-2005) | A4 inc. Avant Quattro 4WD (2001-2005) | PFR3-210-16 | Rear Anti Roll Bar Bush 16mm | 23.045 | 56.2298 | 2 | 2 | 10 |  | 16mm | 4B0511327 Bush | 8E0511409AH Bar |  | 5055676500830 | 2020-06-23
Black | Audi | A4 / S4 / RS4 | A4 / S4 B6 (2001-2005) | A4 inc. Avant Quattro 4WD (2001-2005) | PFR3-210-16BLK | Rear Anti Roll Bar Bush 16mm | 25.377 | 61.9199 | 2 | 2 | 10 |  | 16mm | 4B0511327 Bush | 8E0511409AH Bar |  | 5055676522863 | 2020-06-23
Road | Audi | A4 / S4 / RS4 | A4 / S4 B6 (2001-2005) | A4 inc. Avant Quattro 4WD (2001-2005) | PFR3-210-18 | Rear Anti Roll Bar Bush 18mm | 23.045 | 56.2298 | 2 | 2 | 10 |  | 18mm | 8E0511327A Bush | 8E0511409AP Bar | 8E0511409AQ Bar | 5055676525871 | 2020-06-23
Black | Audi | A4 / S4 / RS4 | A4 / S4 B6 (2001-2005) | A4 inc. Avant Quattro 4WD (2001-2005) | PFR3-210-18BLK | Rear Anti Roll Bar Bush 18mm | 25.377 | 61.9199 | 2 | 2 | 10 |  | 18mm | 8E0511327A Bush | 8E0511409AP Bar | 8E0511409AQ Bar | 5055676525888 | 2020-06-23
Road | Audi | A4 / S4 / RS4 | A4 / S4 B6 (2001-2005) | A4 inc. Avant Quattro 4WD (2001-2005) | PFR3-210-20 | Rear Anti Roll Bar Bush 20mm | 23.045 | 56.2298 | 2 | 2 | 10 |  | 20mm | 8E0511327A Bush | 8E0511409AJ Bar |  | 5055676525895 | 2020-06-23
Black | Audi | A4 / S4 / RS4 | A4 / S4 B6 (2001-2005) | A4 inc. Avant Quattro 4WD (2001-2005) | PFR3-210-20BLK | Rear Anti Roll Bar Bush 20mm | 25.377 | 61.9199 | 2 | 2 | 10 |  | 20mm | 8E0511327A Bush | 8E0511409AJ Bar |  | 5055676525901 | 2020-06-23
Road | Audi | A4 / S4 / RS4 | A4 / S4 B6 (2001-2005) | A4 inc. Avant Quattro 4WD (2001-2005) | PFR3-210-22 | Rear Anti Roll Bar Bush 22mm | 23.045 | 56.2298 | 2 | 2 | 10 | Does not fit B7 A4Q/S4/RS4 fitted to vehicles with the super sports suspension with variable shock absorption. | 22mm |  | 8E0511409AL Bar | 8A0511439 Clamp | 5055676525918 | 2020-06-23
Black | Audi | A4 / S4 / RS4 | A4 / S4 B6 (2001-2005) | A4 inc. Avant Quattro 4WD (2001-2005) | PFR3-210-22BLK | Rear Anti Roll Bar Bush 22mm | 25.377 | 61.9199 | 2 | 2 | 10 | Does not fit B7 A4Q/S4/RS4 fitted to vehicles with the super sports suspension with variable shock absorption. | 22mm |  | 8E0511409AL Bar | 8A0511439 Clamp | 5055676525925 | 2020-06-23
Road | Audi | A4 / S4 / RS4 | A4 / S4 B6 (2001-2005) | A4 inc. Avant Quattro 4WD (2001-2005) | PFR3-210-24 | Rear Anti Roll Bar Bush 24mm | 23.045 | 56.2298 | 2 | 2 | 10 | Please check anti roll bar diameter before ordering. | 24mm |  |  |  | 5055676544742 | 2018-10-24
Black | Audi | A4 / S4 / RS4 | A4 / S4 B6 (2001-2005) | A4 inc. Avant Quattro 4WD (2001-2005) | PFR3-210-24BLK | Rear Anti Roll Bar Bush 24mm | 25.377 | 61.9199 | 2 | 2 | 10 | Please check anti roll bar diameter before ordering. | 24mm |  |  |  | 5055676544759 | 2018-10-24
Road | Audi | A4 / S4 / RS4 | A4 / S4 B6 (2001-2005) | A4 inc. Avant Quattro 4WD (2001-2005) | PFR3-270 | Rear Diff Front Mounting Bush | 48.609 | 59.303 | 1 | 1 | 7 |  |  | 8E0599125G / 8E0599125J | 8E0599125K / 8E0599125L |  | 5055676528636 | 2019-02-26
Black | Audi | A4 / S4 / RS4 | A4 / S4 B6 (2001-2005) | A4 inc. Avant Quattro 4WD (2001-2005) | PFR3-270BLK | Rear Diff Front Mounting Bush | 52.503 | 64.0537 | 1 | 1 | 7 |  |  | 8E0599125G / 8E0599125J | 8E0599125K / 8E0599125L |  | 5055676528643 | 2019-02-26
Road | Audi | A4 / S4 / RS4 | A4 / S4 B6 (2001-2005) | S4 inc. Avant (2001-2005) | PFF3-202 | Front Tie Bar Rear Bush | 68.079 | 166.1128 | 2 | 2 | 2 |  |  | 4F0407183 / 4F0407183E | 4D0407183AB / 4D0407183AC |  | 5055676500724 | 2019-11-04
Black | Audi | A4 / S4 / RS4 | A4 / S4 B6 (2001-2005) | S4 inc. Avant (2001-2005) | PFF3-202BLK | Front Tie Bar Rear Bush | 74.899 | 182.7536 | 2 | 2 | 2 |  |  | 4F0407183 / 4F0407183E | 4D0407183AB / 4D0407183AC |  | 5055676516046 | 2019-11-04
Road | Audi | A4 / S4 / RS4 | A4 / S4 B6 (2001-2005) | S4 inc. Avant (2001-2005) | PFF3-203 | Front Upper Control Arm Bush | 33.033 | 161.201 | 4 | 4 | 3 |  |  | 4B0407515 | 8K0407515 | 8D0407515C | 5055676500731 | 2020-08-27
Black | Audi | A4 / S4 / RS4 | A4 / S4 B6 (2001-2005) | S4 inc. Avant (2001-2005) | PFF3-203BLK | Front Upper Control Arm Bush | 33.033 | 161.201 | 4 | 4 | 3 |  |  | 4B0407515 | 8K0407515 | 8D0407515C | 5055676516053 | 2020-08-27
Road | Audi | A4 / S4 / RS4 | A4 / S4 B6 (2001-2005) | S4 inc. Avant (2001-2005) | PFF3-203G | Front Upper Control Arm Bush - Camber Adj | 53.801 | 262.5489 | 4 | 4 | 3 | Allows you to fine-tune the front camber/caster/toe. Perfect for dialing in the alignment, improving the handling and minimizing tyre wear. The offset sleeve can give up to +/- 0.3 of camber. |  | 4B0407515 | 8K0407515 |  | 5055676532381 | 2021-07-27
Black | Audi | A4 / S4 / RS4 | A4 / S4 B6 (2001-2005) | S4 inc. Avant (2001-2005) | PFF3-203GBLK | Front Upper Control Arm Bush - Camber Adj | 53.801 | 262.5489 | 4 | 4 | 3 | Allows you to fine-tune the front camber/caster/toe. Perfect for dialing in the alignment, improving the handling and minimizing tyre wear. The offset sleeve can give up to +/- 0.3 of camber. |  | 4B0407515 | 8K0407515 | 8D0407515C | 5055676532398 | 2021-07-27
Road | Audi | A4 / S4 / RS4 | A4 / S4 B6 (2001-2005) | S4 inc. Avant (2001-2005) | PFF3-204-25 | Front Anti Roll Bar Bush 25mm | 23.298 | 56.8471 | 2 | 2 | 4 | Please check anti roll bar diameter before ordering. | 25mm | Bush = 8K0411327A / 8K0 411 327 A | Bar = 8K0411309M / 8K0 411 309 M |  | 5055676500748 | 2022-04-12
Road | Audi | A4 / S4 / RS4 | A4 / S4 B6 (2001-2005) | S4 inc. Avant (2001-2005) | PFF3-204-27 | Front Anti Roll Bar Bush 27mm | 23.947 | 58.4307 | 2 | 2 | 4 | Please check anti roll bar diameter before ordering. | 27mm |  |  |  | 5055676500762 | 2022-04-12
Road | Audi | A4 / S4 / RS4 | A4 / S4 B6 (2001-2005) | S4 inc. Avant (2001-2005) | PFF3-211 | Front Lower Arm Inner Bush | 39.523 | 96.4361 | 2 | 2 | 11 | On some subframes where the arm fits into the subframe an extra lug is sometimes present and may require grinding away. |  | 4D0407182G |  |  | 5055676500847 | 2019-08-12
Black | Audi | A4 / S4 / RS4 | A4 / S4 B6 (2001-2005) | S4 inc. Avant (2001-2005) | PFF3-211BLK | Front Lower Arm Inner Bush | 39.523 | 96.4361 | 2 | 2 | 11 | On some subframes where the arm fits into the subframe an extra lug is sometimes present and may require grinding away. |  | 4D0407182G |  |  | 5055676520029 | 2019-05-30
Road | Audi | A4 / S4 / RS4 | A4 / S4 B6 (2001-2005) | S4 inc. Avant (2001-2005) | PFF3-220 | Engine Snub Nose Mount | 32.384 | 39.5085 | 1 | 1 | 16 | This part fits vehicles with a cylindrical engine mount spigot. For vehicles that use a D shape spigot, please use PFF3-221. |  | 8D0199339A | 8D0199339D | 8D0199339F | 5055676539250 | 2019-09-20
Black | Audi | A4 / S4 / RS4 | A4 / S4 B6 (2001-2005) | S4 inc. Avant (2001-2005) | PFF3-220BLK | Engine Snub Nose Mount | 35.629 | 43.4674 | 1 | 1 | 16 | This part fits vehicles with a cylindrical engine mount spigot. For vehicles that use a D shape spigot, please use PFF3-221. |  | 8D0199339A | 8D0199339D | 8D0199339F | 5055676539267 | 2019-09-20
Road | Audi | A4 / S4 / RS4 | A4 / S4 B6 (2001-2005) | S4 inc. Avant (2001-2005) | PFF3-221 | Engine Snub Nose Mount | 32.384 | 39.5085 | 1 | 1 | 16 | This part fits vehicles with a D shape engine mount spigot. For vehicles that use a cylindrical spigot, please use PFF3-220. |  | 8E0199339 |  |  | 5055676539373 | 2018-03-28
Black | Audi | A4 / S4 / RS4 | A4 / S4 B6 (2001-2005) | S4 inc. Avant (2001-2005) | PFF3-221BLK | Engine Snub Nose Mount | 35.629 | 43.4674 | 1 | 1 | 16 | This part fits vehicles with a D shape engine mount spigot. For vehicles that use a cylindrical spigot, please use PFF3-220. |  | 8E0199339 |  |  | 5055676539380 | 2018-03-28
Road | Audi | A4 / S4 / RS4 | A4 / S4 B6 (2001-2005) | S4 inc. Avant (2001-2005) | PFR3-210-16 | Rear Anti Roll Bar Bush 16mm | 23.045 | 56.2298 | 2 | 2 | 10 |  | 16mm | 4B0511327 Bush | 8E0511409AH Bar |  | 5055676500830 | 2020-06-23
Black | Audi | A4 / S4 / RS4 | A4 / S4 B6 (2001-2005) | S4 inc. Avant (2001-2005) | PFR3-210-16BLK | Rear Anti Roll Bar Bush 16mm | 25.377 | 61.9199 | 2 | 2 | 10 |  | 16mm | 4B0511327 Bush | 8E0511409AH Bar |  | 5055676522863 | 2020-06-23
Road | Audi | A4 / S4 / RS4 | A4 / S4 B6 (2001-2005) | S4 inc. Avant (2001-2005) | PFR3-210-18 | Rear Anti Roll Bar Bush 18mm | 23.045 | 56.2298 | 2 | 2 | 10 |  | 18mm | 8E0511327A Bush | 8E0511409AP Bar | 8E0511409AQ Bar | 5055676525871 | 2020-06-23
Black | Audi | A4 / S4 / RS4 | A4 / S4 B6 (2001-2005) | S4 inc. Avant (2001-2005) | PFR3-210-18BLK | Rear Anti Roll Bar Bush 18mm | 25.377 | 61.9199 | 2 | 2 | 10 |  | 18mm | 8E0511327A Bush | 8E0511409AP Bar | 8E0511409AQ Bar | 5055676525888 | 2020-06-23
Road | Audi | A4 / S4 / RS4 | A4 / S4 B6 (2001-2005) | S4 inc. Avant (2001-2005) | PFR3-210-20 | Rear Anti Roll Bar Bush 20mm | 23.045 | 56.2298 | 2 | 2 | 10 |  | 20mm | 8E0511327A Bush | 8E0511409AJ Bar |  | 5055676525895 | 2020-06-23
Black | Audi | A4 / S4 / RS4 | A4 / S4 B6 (2001-2005) | S4 inc. Avant (2001-2005) | PFR3-210-20BLK | Rear Anti Roll Bar Bush 20mm | 25.377 | 61.9199 | 2 | 2 | 10 |  | 20mm | 8E0511327A Bush | 8E0511409AJ Bar |  | 5055676525901 | 2020-06-23
Road | Audi | A4 / S4 / RS4 | A4 / S4 B6 (2001-2005) | S4 inc. Avant (2001-2005) | PFR3-210-22 | Rear Anti Roll Bar Bush 22mm | 23.045 | 56.2298 | 2 | 2 | 10 | Does not fit B7 A4Q/S4/RS4 fitted to vehicles with the super sports suspension with variable shock absorption. | 22mm |  | 8E0511409AL Bar | 8A0511439 Clamp | 5055676525918 | 2020-06-23
Black | Audi | A4 / S4 / RS4 | A4 / S4 B6 (2001-2005) | S4 inc. Avant (2001-2005) | PFR3-210-22BLK | Rear Anti Roll Bar Bush 22mm | 25.377 | 61.9199 | 2 | 2 | 10 | Does not fit B7 A4Q/S4/RS4 fitted to vehicles with the super sports suspension with variable shock absorption. | 22mm |  | 8E0511409AL Bar | 8A0511439 Clamp | 5055676525925 | 2020-06-23
Road | Audi | A4 / S4 / RS4 | A4 / S4 B6 (2001-2005) | S4 inc. Avant (2001-2005) | PFR3-210-24 | Rear Anti Roll Bar Bush 24mm | 23.045 | 56.2298 | 2 | 2 | 10 | Please check anti roll bar diameter before ordering. | 24mm |  |  |  | 5055676544742 | 2018-10-24
Black | Audi | A4 / S4 / RS4 | A4 / S4 B6 (2001-2005) | S4 inc. Avant (2001-2005) | PFR3-210-24BLK | Rear Anti Roll Bar Bush 24mm | 25.377 | 61.9199 | 2 | 2 | 10 | Please check anti roll bar diameter before ordering. | 24mm |  |  |  | 5055676544759 | 2018-10-24
Road | Audi | A4 / S4 / RS4 | A4 / S4 B6 (2001-2005) | S4 inc. Avant (2001-2005) | PFR3-270 | Rear Diff Front Mounting Bush | 48.609 | 59.303 | 1 | 1 | 7 |  |  | 8E0599125G / 8E0599125J | 8E0599125K / 8E0599125L |  | 5055676528636 | 2019-02-26
Black | Audi | A4 / S4 / RS4 | A4 / S4 B6 (2001-2005) | S4 inc. Avant (2001-2005) | PFR3-270BLK | Rear Diff Front Mounting Bush | 52.503 | 64.0537 | 1 | 1 | 7 |  |  | 8E0599125G / 8E0599125J | 8E0599125K / 8E0599125L |  | 5055676528643 | 2019-02-26
Road | Audi | A4 / S4 / RS4 | A4 / S4 B9 (2016 - ON) |  | PFF3-1203 | Front Upper Control Arm Bush | 34.331 | 167.5353 | 4 | 4 | 3 |  |  | 8W0407515 | 4N0407515 |  | 5055676551962 | 2020-02-28
Black | Audi | A4 / S4 / RS4 | A4 / S4 B9 (2016 - ON) |  | PFF3-1203BLK | Front Upper Control Arm Bush | 34.331 | 167.5353 | 4 | 4 | 3 |  |  | 8W0407515 | 4N0407515 |  | 5055676551979 | 2020-02-28
Road | Audi | A4 / S4 / RS4 | A4 / S4 B9 (2016 - ON) |  | PFF3-1203G | Front Upper Control Arm Bush - Camber Adj | 54.45 | 265.716 | 4 | 4 | 3 | Allows you to fine-tune the front camber/caster/toe. Perfect for dialing in the alignment, improving the handling and minimizing tyre wear. The offset sleeve can give up to +/- 0.3 of camber. |  | 8W0407515 | 4N0407515 |  | 5055676552761 | 2021-07-27
Black | Audi | A4 / S4 / RS4 | A4 / S4 B9 (2016 - ON) |  | PFF3-1203GBLK | Front Upper Control Arm Bush - Camber Adj | 54.45 | 265.716 | 4 | 4 | 3 | Allows you to fine-tune the front camber/caster/toe. Perfect for dialing in the alignment, improving the handling and minimizing tyre wear. The offset sleeve can give up to +/- 0.3 of camber. |  | 8W0407515 | 4N0407515 |  | 5055676552778 | 2021-07-27
Road | Audi | A4 / S4 / RS4 | A4 / S4 B9 (2016 - ON) |  | PFF3-701 | Front Lower Control Arm Inner Bush | 47.96 | 117.0224 | 2 | 2 | 1 | PFF3-701 is a reinforced replacement bush that is 18% stiffer than the original bush to revitalise bush performance and restore steering precision. |  | 8K0407182B | 8K0407156C |  | 5055676539854 | 2021-06-29
Black | Audi | A4 / S4 / RS4 | A4 / S4 B9 (2016 - ON) |  | PFF3-701BLK | Front Lower Control Arm Inner Bush | 47.96 | 117.0224 | 2 | 2 | 1 | PFF3-701BLK is a reinforced replacement bush that is 18% stiffer than the original bush to revitalise bush performance and restore steering precision. |  | 8K0407182B | 8K0407156C |  | 5055676539861 | 2021-06-29
Road | Audi | A4 / S4 / RS4 | A4 / S4 B9 (2016 - ON) |  | PFF3-702 | Front Lower Radius Arm to Chassis Bush | 72.622 | 177.1977 | 2 | 2 | 2 | This part suits arms with a 75mm diameter bush, for 65mm bushes please use PFF3-802. This is a replacement part that in our road series application is 35% stiffer than the original rubber bush to withstand increased loading seen by this position on the car. For a caster adjustable option, please use PFF3-702G. | 75mm | 8K0407183F | 4G0407183 | 4G0407183A | 5055676539793 | 2022-01-27
Black | Audi | A4 / S4 / RS4 | A4 / S4 B9 (2016 - ON) |  | PFF3-702BLK | Front Lower Radius Arm to Chassis Bush | 79.893 | 194.9389 | 2 | 2 | 2 | This part suits arms with a 75mm diameter bush, for 65mm bushes please use PFF3-802. This is a replacement part that in our Black Series application is over 100% stiffer than the original rubber bush to withstand increased loading seen by this position on the car. For a caster adjustable option, please use PFF3-702GBLK. | 75mm | 8K0407183F | 4G0407183 | 4G0407183A | 5055676539809 | 2022-01-27
Road | Audi | A4 / S4 / RS4 | A4 / S4 B9 (2016 - ON) |  | PFF3-702G | Front Lower Radius Arm to Chassis Bush Caster Adjustable | 92.741 | 226.288 | 2 | 2 | 2 | This part suits arms with a 75mm diameter bush, for 65mm bushes please use PFF3-802G. This is a replacement part that in our road series application is 35% stiffer than the original rubber bush to withstand increased loading seen by this position on the car. PFF3-702G provides +/- 0.5 caster offset that can be adjusted on the car for improved steering feel. Additional caster will also create additional negative camber on turn giving improved tyre contact with the road under heavy cornering. For a non-adjustable version of this bush please use PFF3-702. | 75mm | 8K0407183F | 4G0407183 | 4G0407183A | 5055676539816 | 2022-01-27
Black | Audi | A4 / S4 / RS4 | A4 / S4 B9 (2016 - ON) |  | PFF3-702GBLK | Front Lower Radius Arm to Chassis Bush Caster Adjustable | 101.827 | 248.4579 | 2 | 2 | 2 | This part suits arms with a 75mm diameter bush, for 65mm bushes please use PFF3-802GBLK. This is a replacement part that in our road series application is over 100% stiffer than the original rubber bush to withstand increased loading seen by this position on the car. PFF3-702GBLK provides +/- 0.5 caster offset that can be adjusted on the car for improved steering feel. Additional caster will also create additional negative camber on turn giving improved tyre contact with the road under heavy cornering. For a non-adjustable version of this bush please use PFF3-702BLK. | 75mm | 8K0407183F | 4G0407183 | 4G0407183A | 5055676539823 | 2022-01-27
Road | Audi | A4 / S4 / RS4 | A4 / S4 B9 (2016 - ON) |  | PFF3-913-10 | Front Anti Roll Bar Link Bush 10mm | 30.437 | 148.5326 | 4 | 4 | 7 | PFF3-913-10 fits vehicles with 170mm long anti roll bar links with a 10mm bolt. For 12mm bolts please use PFF3-913-12. | 10mm | 4M0411317 | 4G0411317A |  | 5055676544568 | 2022-09-09
Black | Audi | A4 / S4 / RS4 | A4 / S4 B9 (2016 - ON) |  | PFF3-913-10BLK | Front Anti Roll Bar Link Bush 10mm | 33.484 | 163.4019 | 4 | 4 | 7 | PFF3-913-10 fits vehicles with 170mm long anti roll bar links with a 10mm bolt. For 12mm bolts please use PFF3-913-12. | 10mm | 4M0411317 | 4G0411317A |  | 5055676544575 | 2022-09-09
Road | Audi | A5 / S5 / RS5 | A5 / S5 / RS5 (2007-2016) | A5 (2007-2016) | PF3-1661 | Jack Pad Adaptor | 28.49 | 34.7578 | 1 | 1 |  | PF3-1661 is a polyurethane jack pad to fit around and protect the sill, designed to help lift stability and location, whilst protecting the underside of your vehicle. Fits the following vehicles:Audi A3 inc Quattro MK2 8P (2003-2012),Audi A4 (2008 - 2016),Audi A4 Quattro (2008 - 2016),Audi S4 (2009 - 2016),Audi RS4 (2012 - 2016),Audi A5 (2007 - 2016),Audi A5 Quattro (2007 - 2016),Audi S5 (2007 - 2016),Audi RS5 (2010 - 2016),Audi Q5 (2008-2017),Audi Q5 Quattro (2008-2017),Audi SQ5 (2013-2017),Audi RS3 MK2 8P (2011-2013),Audi S3 MK2 8P (2006-2012),Audi A3 MK3 8V up to 125PS (2013-) Rear Beam,Audi A3/S3 MK3 8V 125PS plus (2013-) Multi Link,Audi RS3 (2015-),Volkswagen Golf MK5 1K,Volkswagen Golf Mk5 GTI & R32,Volkswagen Golf Plus 5M,Volkswagen Golf MK7 5G 2WD 122PS plus Multi-link,Volkswagen Golf MK7 5G 2WD upto 122PS Rear Beam,Volkswagen Golf MK7 5G 4WD,Volkswagen Golf MK6 5K (2009-2012),Seat Leon Mk2 1P (2005-2012),Skoda OCTAVIA 5E 150PS PLUS MULTI-LINK,Skoda OCTAVIA 5E UP TO 150PS REAR BEAM,Skoda Octavia Mk2 1Z (2004-2012),Volkswagen Passat B6 & B7 Typ3C (2006-2012),Volkswagen Passat B8 (2015 on),Volkswagen Scirocco MK3 (2008 - 2017) ,Seat Altea 5P (2004-),Skoda Superb (2009-2011) | 80mm Diameter | 8K0 802 247 B |  |  | 5055676551160 | 2022-08-01
Road | Audi | A5 / S5 / RS5 | A5 / S5 / RS5 (2007-2016) | A5 (2007-2016) | PFF3-203 | Front Upper Control Arm Bush | 33.033 | 161.201 | 4 | 4 | 3 |  |  | 4B0407515 | 8K0407515 | 8D0407515C | 5055676500731 | 2020-08-27
Black | Audi | A5 / S5 / RS5 | A5 / S5 / RS5 (2007-2016) | A5 (2007-2016) | PFF3-203BLK | Front Upper Control Arm Bush | 33.033 | 161.201 | 4 | 4 | 3 |  |  | 4B0407515 | 8K0407515 | 8D0407515C | 5055676516053 | 2020-08-27
Road | Audi | A5 / S5 / RS5 | A5 / S5 / RS5 (2007-2016) | A5 (2007-2016) | PFF3-203G | Front Upper Control Arm Bush - Camber Adj | 53.801 | 262.5489 | 4 | 4 | 3 | Allows you to fine-tune the front camber/caster/toe. Perfect for dialing in the alignment, improving the handling and minimizing tyre wear. The offset sleeve can give up to +/- 0.3 of camber. |  | 4B0407515 | 8K0407515 |  | 5055676532381 | 2021-07-27
Black | Audi | A5 / S5 / RS5 | A5 / S5 / RS5 (2007-2016) | A5 (2007-2016) | PFF3-203GBLK | Front Upper Control Arm Bush - Camber Adj | 53.801 | 262.5489 | 4 | 4 | 3 | Allows you to fine-tune the front camber/caster/toe. Perfect for dialing in the alignment, improving the handling and minimizing tyre wear. The offset sleeve can give up to +/- 0.3 of camber. |  | 4B0407515 | 8K0407515 | 8D0407515C | 5055676532398 | 2021-07-27
Road | Audi | A5 / S5 / RS5 | A5 / S5 / RS5 (2007-2016) | A5 (2007-2016) | PFF3-204-25 | Front Anti Roll Bar Bush 25mm | 23.298 | 56.8471 | 2 | 2 | 4 | Please check anti roll bar diameter before ordering. | 25mm | Bush = 8K0411327A / 8K0 411 327 A | Bar = 8K0411309M / 8K0 411 309 M |  | 5055676500748 | 2022-04-12
Road | Audi | A5 / S5 / RS5 | A5 / S5 / RS5 (2007-2016) | A5 (2007-2016) | PFF3-204-25.6 | Front Anti Roll Bar Bush 25.6mm | 23.298 | 56.8471 | 2 | 2 | 4 | Please check anti roll bar diameter before ordering. | 25.6mm | Bush = 8K0411327A / 8K0 411 327 A | Bar = 8K0411309K / 8K0 411 309 K |  | 5055676540607 | 2022-04-12
Road | Audi | A5 / S5 / RS5 | A5 / S5 / RS5 (2007-2016) | A5 (2007-2016) | PFF3-204-26 | Front Anti Roll Bar Bush 26mm | 23.947 | 58.4307 | 2 | 2 | 4 | Please check anti-roll bar diameter before ordering. | 26mm |  |  |  | 5055676500755 | 2022-03-01
Road | Audi | A5 / S5 / RS5 | A5 / S5 / RS5 (2007-2016) | A5 (2007-2016) | PFF3-204-26.5 | Front Anti Roll Bar Bush 26.5mm | 23.298 | 56.8471 | 2 | 2 | 4 | Please check anti-roll bar diameter before ordering. |  | Bush = 4D0411327G / 4D0 411 327 G | Bar = 8K0411309L / 8K0 411 309 L |  | 5055676540614 | 2022-04-12
Road | Audi | A5 / S5 / RS5 | A5 / S5 / RS5 (2007-2016) | A5 (2007-2016) | PFF3-204-27 | Front Anti Roll Bar Bush 27mm | 23.947 | 58.4307 | 2 | 2 | 4 | Please check anti roll bar diameter before ordering. | 27mm |  |  |  | 5055676500762 | 2022-04-12
Road | Audi | A5 / S5 / RS5 | A5 / S5 / RS5 (2007-2016) | A5 (2007-2016) | PFF3-204-28 | Front Anti Roll Bar Bush 28mm | 23.947 | 58.4307 | 2 | 2 | 4 | Please check anti roll bar diameter before ordering. | 28mm | Bush = 8K0411327B / 8K0 411 327 B | Bar = 4G0411309E / 4G0 411 309 E |  | 5055676557254 | 2022-04-12
Black | Audi | A5 / S5 / RS5 | A5 / S5 / RS5 (2007-2016) | A5 (2007-2016) | PFF3-204-28BLK | Front Anti Roll Bar Bush 28mm | 26.345 | 64.2818 | 2 | 2 | 4 | Please check anti roll bar diameter before ordering. | 28mm | Bush = 8K0411327B / 8K0 411 327 B | Bar = 4G0411309E / 4G0 411 309 E |  | 5055676557261 | 2022-04-12
Road | Audi | A5 / S5 / RS5 | A5 / S5 / RS5 (2007-2016) | A5 (2007-2016) | PFF3-204-29 | Front Anti Roll Bar Bush 29mm | 23.298 | 56.8471 | 2 | 2 | 4 | Please check anti roll bar diameter before ordering. | 29mm | Bar = 8K0411309N / Bush = 8K0411327B | Bar = 4D0411309K / Bush = 4D0411327H |  | 5055676500779 | 2022-04-12
Black | Audi | A5 / S5 / RS5 | A5 / S5 / RS5 (2007-2016) | A5 (2007-2016) | PFF3-204-29BLK | Front Anti Roll Bar Bush 29mm | 26.345 | 64.2818 | 2 | 2 | 4 | Please check anti roll bar diameter before ordering. | 29mm | Bar = 8K0411309N / Bush = 8K0411327B | Bar = 4D0411309K / Bush = 4D0411327H |  | 5055676516060 | 2022-04-12
Road | Audi | A5 / S5 / RS5 | A5 / S5 / RS5 (2007-2016) | A5 (2007-2016) | PFF3-213 | Front Anti Roll Bar Link Bush | 30.437 | 148.5326 | 4 | 4 | 7 | Fits bracket with bolts at each end, does not fit bracket with ball joint at each end. | 10mm Bolt | 8D0411317D | 8K0411317C / 8K0411317D / 8K0411317E |  | 5055676515810 | 2022-04-12
Black | Audi | A5 / S5 / RS5 | A5 / S5 / RS5 (2007-2016) | A5 (2007-2016) | PFF3-213BLK | Front Anti Roll Bar Link Bush | 33.484 | 163.4019 | 4 | 4 | 7 | Fits bracket with bolts at each end, does not fit bracket with ball joint at each end. |  | 8D0411317 - 8E0411317 |  |  | 5055676521330 | 2018-03-28
Road | Audi | A5 / S5 / RS5 | A5 / S5 / RS5 (2007-2016) | A5 (2007-2016) | PFF3-701 | Front Lower Control Arm Inner Bush | 47.96 | 117.0224 | 2 | 2 | 1 | PFF3-701 is a reinforced replacement bush that is 18% stiffer than the original bush to revitalise bush performance and restore steering precision. |  | 8K0407182B | 8K0407156C |  | 5055676539854 | 2021-06-29
Black | Audi | A5 / S5 / RS5 | A5 / S5 / RS5 (2007-2016) | A5 (2007-2016) | PFF3-701BLK | Front Lower Control Arm Inner Bush | 47.96 | 117.0224 | 2 | 2 | 1 | PFF3-701BLK is a reinforced replacement bush that is 18% stiffer than the original bush to revitalise bush performance and restore steering precision. |  | 8K0407182B | 8K0407156C |  | 5055676539861 | 2021-06-29
Road | Audi | A5 / S5 / RS5 | A5 / S5 / RS5 (2007-2016) | A5 (2007-2016) | PFF3-702 | Front Lower Radius Arm to Chassis Bush | 72.622 | 177.1977 | 2 | 2 | 2 | This part suits arms with a 75mm diameter bush, for 65mm bushes please use PFF3-802. This is a replacement part that in our road series application is 35% stiffer than the original rubber bush to withstand increased loading seen by this position on the car. For a caster adjustable option, please use PFF3-702G. | 75mm | 8K0407183F | 4G0407183 | 4G0407183A | 5055676539793 | 2022-01-27
Black | Audi | A5 / S5 / RS5 | A5 / S5 / RS5 (2007-2016) | A5 (2007-2016) | PFF3-702BLK | Front Lower Radius Arm to Chassis Bush | 79.893 | 194.9389 | 2 | 2 | 2 | This part suits arms with a 75mm diameter bush, for 65mm bushes please use PFF3-802. This is a replacement part that in our Black Series application is over 100% stiffer than the original rubber bush to withstand increased loading seen by this position on the car. For a caster adjustable option, please use PFF3-702GBLK. | 75mm | 8K0407183F | 4G0407183 | 4G0407183A | 5055676539809 | 2022-01-27
Road | Audi | A5 / S5 / RS5 | A5 / S5 / RS5 (2007-2016) | A5 (2007-2016) | PFF3-702G | Front Lower Radius Arm to Chassis Bush Caster Adjustable | 92.741 | 226.288 | 2 | 2 | 2 | This part suits arms with a 75mm diameter bush, for 65mm bushes please use PFF3-802G. This is a replacement part that in our road series application is 35% stiffer than the original rubber bush to withstand increased loading seen by this position on the car. PFF3-702G provides +/- 0.5 caster offset that can be adjusted on the car for improved steering feel. Additional caster will also create additional negative camber on turn giving improved tyre contact with the road under heavy cornering. For a non-adjustable version of this bush please use PFF3-702. | 75mm | 8K0407183F | 4G0407183 | 4G0407183A | 5055676539816 | 2022-01-27
Black | Audi | A5 / S5 / RS5 | A5 / S5 / RS5 (2007-2016) | A5 (2007-2016) | PFF3-702GBLK | Front Lower Radius Arm to Chassis Bush Caster Adjustable | 101.827 | 248.4579 | 2 | 2 | 2 | This part suits arms with a 75mm diameter bush, for 65mm bushes please use PFF3-802GBLK. This is a replacement part that in our road series application is over 100% stiffer than the original rubber bush to withstand increased loading seen by this position on the car. PFF3-702GBLK provides +/- 0.5 caster offset that can be adjusted on the car for improved steering feel. Additional caster will also create additional negative camber on turn giving improved tyre contact with the road under heavy cornering. For a non-adjustable version of this bush please use PFF3-702BLK. | 75mm | 8K0407183F | 4G0407183 | 4G0407183A | 5055676539823 | 2022-01-27
Road | Audi | A5 / S5 / RS5 | A5 / S5 / RS5 (2007-2016) | A5 (2007-2016) | PFF3-725 | Transmission Mount Insert | 38.874 | 47.4263 | 1 | 1 | 25 | This insert is designed to limit transmission movement under load by providing additional stability to the top and bottom of the original mount. For the Audi A7, this part only fits front-wheel drive models. |  | 8K0399151BC - 8K0399151CL | 8K0399151BD - 8K0399151CD | 8K0399151DB | 5055676533777 | 2022-01-27
Black | Audi | A5 / S5 / RS5 | A5 / S5 / RS5 (2007-2016) | A5 (2007-2016) | PFF3-725BLK | Transmission Mount Insert | 42.768 | 52.177 | 1 | 1 | 25 | This insert is designed to limit transmission movement under load by providing additional stability to the top and bottom of the original mount. For the Audi A7, this part only fits front-wheel drive models. |  | 8K0399151BC - 8K0399151CL | 8K0399151BD - 8K0399151CD | 8K0399151DB | 5055676533784 | 2022-01-27
Road | Audi | A5 / S5 / RS5 | A5 / S5 / RS5 (2007-2016) | A5 (2007-2016) | PFF3-802 | Front Lower Radius Arm to Chassis Bush | 71.324 | 174.0306 | 2 | 2 | 2 | This part suits arms with a 65mm diameter bush, for 75mm bushes please use PFF3-702. This is a replacement part that in our road series application is over 100% stiffer than the original rubber bush to withstand increased loading seen by this position on the car. For a caster adjustable option, please use PFF3-802G. | 65mm | 8K0407183A | 8K0407693N / 8K0407694N |  | 5055676541543 | 2017-08-03
Black | Audi | A5 / S5 / RS5 | A5 / S5 / RS5 (2007-2016) | A5 (2007-2016) | PFF3-802BLK | Front Lower Radius Arm to Chassis Bush | 78.463 | 191.4497 | 2 | 2 | 2 | This part suits arms with a 65mm diameter bush, for 75mm bushes please use PFF3-702. This is a replacement part that in our Black Series application is over 60% stiffer than our Road Series material.. For a caster adjustable option, please use PFF3-802GBLK. | 65mm | 8K0407183A | 8K0407693N / 8K0407694N |  | 5055676541550 | 2017-08-03
Road | Audi | A5 / S5 / RS5 | A5 / S5 / RS5 (2007-2016) | A5 (2007-2016) | PFF3-802G | Front Lower Radius Arm to Chassis Bush Caster Adjustable | 89.496 | 218.3702 | 2 | 2 | 2 | This part suits arms with a 65mm diameter bush, for 75mm bushes please use PFF3-702. This is a replacement part that in our road series application is over 100% stiffer than the original rubber bush to withstand increased loading seen by this position on the car. PFF3-802G provides +/- 0.5 caster offset that can be adjusted on the car for improved steering feel. Additional caster will also create additional negative camber on turn giving improved tyre contact with the road under heavy cornering. For a non-adjustable version of this bush please use PFF3-802. | 65mm | 8K0407183A | 8K0407693N / 8K0407694N |  | 5055676541567 | 2017-08-03
Black | Audi | A5 / S5 / RS5 | A5 / S5 / RS5 (2007-2016) | A5 (2007-2016) | PFF3-802GBLK | Front Lower Radius Arm to Chassis Bush Caster Adjustable | 98.582 | 240.5401 | 2 | 2 | 2 | This part suits arms with a 65mm diameter bush, for 75mm bushes please use PFF3-702. This is a replacement part that in our road series application is over 60% stiffer than or Road Series material. PFF3-802GBLK provides +/- 0.5 caster offset that can be adjusted on the car for improved steering feel. Additional caster will also create additional negative camber on turn giving improved tyre contact with the road under heavy cornering. For a non-adjustable version of this bush please use PFF3-802BLK. | 65mm | 8K0407183A | 8K0407693N / 8K0407694N |  | 5055676541574 | 2017-08-03
Road | Audi | A5 / S5 / RS5 | A5 / S5 / RS5 (2007-2016) | A5 (2007-2016) | PFF3-913-10 | Front Anti Roll Bar Link Bush 10mm | 30.437 | 148.5326 | 4 | 4 | 7 | PFF3-913-10 fits vehicles with 170mm long anti roll bar links with a 10mm bolt. For 12mm bolts please use PFF3-913-12. | 10mm | 4M0411317 | 4G0411317A |  | 5055676544568 | 2022-09-09
Black | Audi | A5 / S5 / RS5 | A5 / S5 / RS5 (2007-2016) | A5 (2007-2016) | PFF3-913-10BLK | Front Anti Roll Bar Link Bush 10mm | 33.484 | 163.4019 | 4 | 4 | 7 | PFF3-913-10 fits vehicles with 170mm long anti roll bar links with a 10mm bolt. For 12mm bolts please use PFF3-913-12. | 10mm | 4M0411317 | 4G0411317A |  | 5055676544575 | 2022-09-09
Road | Audi | A5 / S5 / RS5 | A5 / S5 / RS5 (2007-2016) | A5 (2007-2016) | PFR3-711 | Rear Lower Arm Front Bush | 52.503 | 128.1073 | 2 | 2 | 11 |  |  | 8K0505185E | 8R0505311F |  | 5055676539656 | 2022-01-27
Black | Audi | A5 / S5 / RS5 | A5 / S5 / RS5 (2007-2016) | A5 (2007-2016) | PFR3-711BLK | Rear Lower Arm Front Bush | 52.503 | 128.1073 | 2 | 2 | 11 |  |  | 8K0505185E | 8R0505311F |  | 5055676539663 | 2022-01-27
Road | Audi | A5 / S5 / RS5 | A5 / S5 / RS5 (2007-2016) | A5 (2007-2016) | PFR3-712 | Rear Lower Arm Rear Bush | 56.397 | 137.6087 | 2 | 2 | 12 | PFR3-712 is a reinforced replacement bush to revitalise bush performance and provide stability to the rear suspension. |  | 8K0505171E | 8R0505311F |  | 5055676539670 | 2022-01-27
Black | Audi | A5 / S5 / RS5 | A5 / S5 / RS5 (2007-2016) | A5 (2007-2016) | PFR3-712BLK | Rear Lower Arm Rear Bush | 56.397 | 137.6087 | 2 | 2 | 12 | PFR3-712BLK is a reinforced replacement bush to revitalise bush performance and provide stability to the rear suspension. |  | 8K0505171E | 8R0505311F |  | 5055676539687 | 2022-01-27
Road | Audi | A5 / S5 / RS5 | A5 / S5 / RS5 (2007-2016) | A5 (2007-2016) | PFR3-714 | Rear Wheel Bearing Housing Bush | 51.205 | 124.9402 | 2 | 2 | 14 |  |  | 8K0505279E |  |  | 5055676540553 | 2022-01-27
Black | Audi | A5 / S5 / RS5 | A5 / S5 / RS5 (2007-2016) | A5 (2007-2016) | PFR3-714BLK | Rear Wheel Bearing Housing Bush | 56.397 | 137.6087 | 2 | 2 | 14 |  |  | 8K0505279E |  |  | 5055676540560 | 2022-01-27
Road | Audi | A5 / S5 / RS5 | A5 / S5 / RS5 (2007-2016) | A5 (2007-2016) | PFR3-715 | Rear Lower Track Rod Outer Bush | 55.748 | 136.0251 | 2 | 2 | 17 | PFR3-715 is a reinforced replacement bush to revitalise bush performance and provide stability to the rear suspension. |  | 8K0501529N | 8K0501530N | 8K0501529L | 5055676539588 | 2022-01-27
Road | Audi | A5 / S5 / RS5 | A5 / S5 / RS5 (2007-2016) | A5 (2007-2016) | PFR3-715 | Rear Lower Track Rod Inner Bush | 55.748 | 136.0251 | 2 | 2 | 17 | PFR3-715 is a reinforced replacement bush to revitalise bush performance and provide stability to the rear suspension. |  | 8K0501529N | 8K0501530N | 8K0501529L | 5055676539588 | 2022-01-27
Black | Audi | A5 / S5 / RS5 | A5 / S5 / RS5 (2007-2016) | A5 (2007-2016) | PFR3-715BLK | Rear Lower Track Rod Outer Bush | 55.748 | 136.0251 | 2 | 2 | 17 | PFR3-715BLK is a reinforced replacement bush to revitalise bush performance and provide stability to the rear suspension. |  | 8K0 501 529 N | 8K0 501 530 N | 8K0 501 529 L | 5055676539595 | 2022-01-27
Black | Audi | A5 / S5 / RS5 | A5 / S5 / RS5 (2007-2016) | A5 (2007-2016) | PFR3-715BLK | Rear Lower Track Rod Inner Bush | 55.748 | 136.0251 | 2 | 2 | 17 | PFR3-715BLK is a reinforced replacement bush to revitalise bush performance and provide stability to the rear suspension. |  | 8K0501529N | 8K0501530N | 8K0501529L | 5055676539595 | 2022-01-27
Road | Audi | A5 / S5 / RS5 | A5 / S5 / RS5 (2007-2016) | A5 (2007-2016) | PFR3-716 | Rear Upper Wishbone Outer Bush | 46.013 | 112.2717 | 2 | 2 | 16 |  |  | Bush = 8K0501541 | Arm = 8K0505323H | Arm = 8K0505324H | 5055676539731 | 2022-07-06
Road | Audi | A5 / S5 / RS5 | A5 / S5 / RS5 (2007-2016) | A5 (2007-2016) | PFR3-716 | Rear Upper Wishbone Inner Bush | 46.013 | 112.2717 | 2 | 2 | 16 |  |  | Bush = 8K0501541 | Arm = 8K0505323H | Arm = 8K0505324H | 5055676539731 | 2022-07-06
Black | Audi | A5 / S5 / RS5 | A5 / S5 / RS5 (2007-2016) | A5 (2007-2016) | PFR3-716BLK | Rear Upper Wishbone Outer Bush | 46.013 | 112.2717 | 2 | 2 | 16 |  |  | Bush = 8K0501541 | Arm = 8K0505324H | Arm = 8K0505323H | 5055676539748 | 2022-07-06
Black | Audi | A5 / S5 / RS5 | A5 / S5 / RS5 (2007-2016) | A5 (2007-2016) | PFR3-716BLK | Rear Upper Wishbone Inner Bush | 46.013 | 112.2717 | 2 | 2 | 16 |  |  | Bush = 8K0501541 | Arm = 8K0505324H | Arm = 8K0505323H | 5055676539748 | 2022-07-06
Road | Audi | A5 / S5 / RS5 | A5 / S5 / RS5 (2007-2016) | A5 (2007-2016) | PFR3-718 | Rear Anti Roll Bar Link Bush | 31.086 | 151.6997 | 4 | 4 | 18 |  |  | 8K0505465G |  |  | 5055676539694 | 2018-12-21
Black | Audi | A5 / S5 / RS5 | A5 / S5 / RS5 (2007-2016) | A5 (2007-2016) | PFR3-718BLK | Rear Anti Roll Bar Link Bush | 34.199 | 166.8911 | 4 | 4 | 18 |  |  | 8K0505465G |  |  | 5055676539700 | 2017-03-30
Road | Audi | A5 / S5 / RS5 | A5 / S5 / RS5 (2007-2016) | A5 (2007-2016) | PFR3-730 | Rear Subframe Front Bush | 70.675 | 172.447 | 2 | 2 | 30 | This is a replacement bush, for an insert that fits into the original bush OE number: 8K0505145B please use PFR3-731, for an insert to fit the original bush OE number: 4G0505145B please use PFR3-737. |  | 8K0505145B | 4G0505145B |  | 5055676539939 | 2017-03-30
Black | Audi | A5 / S5 / RS5 | A5 / S5 / RS5 (2007-2016) | A5 (2007-2016) | PFR3-730BLK | Rear Subframe Front Bush | 77.165 | 188.2826 | 2 | 2 | 30 | This is a replacement bush, for an insert that fits into the original bush OE number: 8K0505145B please use PFR3-731BLK, for an insert to fit the original bush OE number: 4G0505145B please use PFR3-737BLK. |  | 8K0505145B | 4G0505145B |  | 5055676539946 | 2017-03-30
Road | Audi | A5 / S5 / RS5 | A5 / S5 / RS5 (2007-2016) | A5 (2007-2016) | PFR3-731 | Rear Subframe Front Bush Insert | 35.629 | 86.9348 | 2 | 2 | 30 | This is an insert to fit into and fill the voids in the original bush, for a replacement bush please use PFF3-730BLK. A5 notes:- Fits A5 FWD Coupe 4 cylinder models or A5 Quattro 4 cylinder models up to 11/15, (use PFR3-735 for all other A5 models). |  | 8K0505145B |  |  | 5055676539892 | 2017-05-31
Black | Audi | A5 / S5 / RS5 | A5 / S5 / RS5 (2007-2016) | A5 (2007-2016) | PFR3-731BLK | Rear Subframe Front Bush Insert | 38.874 | 94.8526 | 2 | 2 | 30 | This is an insert to fit into and fill the voids in the original bush, for a replacement bush please use PFF3-730BLK. A5 notes:- Fits A5 FWD Coupe 4 cylinder models or A5 Quattro 4 cylinder models up to 11/15, (use PFR3-735 for all other A5 models). |  | 8K0505145B |  |  | 5055676539908 | 2017-05-31
Road | Audi | A5 / S5 / RS5 | A5 / S5 / RS5 (2007-2016) | A5 (2007-2016) | PFR3-732 | Rear Subframe Rear Bush | 73.271 | 178.7812 | 2 | 2 | 32 | This is a replacement bush, for an insert that fits into the original bush OE number: 8K0505145C please use PFR3-733, for an insert to fit the original bush OE number: 4G0505145C please use PFR3-735. |  | 8K0505145C | 4G0505145C |  | 5055676539977 | 2017-03-30
Black | Audi | A5 / S5 / RS5 | A5 / S5 / RS5 (2007-2016) | A5 (2007-2016) | PFR3-732BLK | Rear Subframe Rear Bush | 81.059 | 197.784 | 2 | 2 | 32 | This is a replacement bush, for an insert that fits into the original bush OE number: 8K0505145C please use PFR3-733BLK, for an insert to fit the original bush OE number: 4G0505145C please use PFR3-735BLK. |  | 8K0505145C | 4G0505145C |  | 5055676539984 | 2017-03-30
Road | Audi | A5 / S5 / RS5 | A5 / S5 / RS5 (2007-2016) | A5 (2007-2016) | PFR3-733 | Rear Subframe Rear Bush Insert | 35.629 | 86.9348 | 2 | 2 | 32 | This is an insert to fit into and fill the voids in the original bush, for a replacement bush please use PFF3-732. A5 notes:- Fits A5 FWD Coupe 4 cylinder models or A5 Quattro 4 cylinder models up to 11/15, (use PFR3-737 for all other A5 models). |  | 8K0505145C |  |  | 5055676539915 | 2022-07-08
Black | Audi | A5 / S5 / RS5 | A5 / S5 / RS5 (2007-2016) | A5 (2007-2016) | PFR3-733BLK | Rear Subframe Rear Bush Insert | 38.874 | 94.8526 | 2 | 2 | 32 | This is an insert to fit into and fill the voids in the original bush, for a replacement bush please use PFF3-732. A5 notes:- Fits A5 FWD Coupe 4 cylinder models or A5 Quattro 4 cylinder models up to 11/15, (use PFR3-737 for all other A5 models). |  | 8K0505145C |  |  | 5055676539922 | 2022-07-08
Road | Audi | A5 / S5 / RS5 | A5 / S5 / RS5 (2007-2016) | A5 (2007-2016) | PFR3-735 | Rear Subframe Front Bush Insert | 35.629 | 86.9348 | 2 | 2 | 30 | This is an insert to fit into and fill the voids in the original bush, for a replacement bush please use PFF3-730. A5 Notes:- Does not fit A5 FWD Coupe 4 cylinder models or A5 Quattro 4 cylinder models up to 11/15, (use PFR3-731 for both of these). |  | 4G0505145B |  |  | 5055676540676 | 2021-07-28
Black | Audi | A5 / S5 / RS5 | A5 / S5 / RS5 (2007-2016) | A5 (2007-2016) | PFR3-735BLK | Rear Subframe Front Bush Insert | 38.874 | 94.8526 | 2 | 2 | 30 | This is an insert to fit into and fill the voids in the original bush, for a replacement bush please use PFF3-730. A5 Notes:- Does not fit A5 FWD Coupe 4 cylinder models or A5 Quattro 4 cylinder models up to 11/15, (use PFR3-731 for both of these). |  | 4G0505145B |  |  | 5055676540683 | 2021-07-28
Road | Audi | A5 / S5 / RS5 | A5 / S5 / RS5 (2007-2016) | A5 (2007-2016) | PFR3-737 | Rear Subframe Rear Bush Insert | 35.629 | 86.9348 | 2 | 2 | 32 | This is an insert to fit into and fill the voids in the original bush, for a replacement bush please use PFF3-732. A5 Notes:- Does not fit A5 FWD Coupe 4 cylinder models or A5 Quattro 4 cylinder models up to 11/15, (use PFR3-733 for both of these). |  | 4G0505145C |  |  | 5055676540690 | 2022-03-14
Black | Audi | A5 / S5 / RS5 | A5 / S5 / RS5 (2007-2016) | A5 (2007-2016) | PFR3-737BLK | Rear Subframe Rear Bush Insert | 38.874 | 94.8526 | 2 | 2 | 32 | This is an insert to fit into and fill the voids in the original bush, for a replacement bush please use PFF3-732. A5 Notes:- Does not fit A5 FWD Coupe 4 cylinder models or A5 Quattro 4 cylinder models up to 11/15, (use PFR3-733 for both of these). |  | 4G0505145C |  |  | 5055676540706 | 2022-03-14
Road | Audi | A5 / S5 / RS5 | A5 / S5 / RS5 (2007-2016) | A5 (2007-2016) | PFR85-515-19.6 | Rear Anti Roll Bar Bush 19.6mm | 25.377 | 61.9199 | 2 | 2 | 15 | Please check anti roll bar diameter before ordering | 19.6mm | 1K0511327AQ |  |  | 5055676511096 | 2022-03-24
Black | Audi | A5 / S5 / RS5 | A5 / S5 / RS5 (2007-2016) | A5 (2007-2016) | PFR85-515-19.6BLK | Rear Anti Roll Bar Bush 19.6mm | 27.709 | 67.61 | 2 | 2 | 15 | Please check anti roll bar diameter before ordering | 19.6mm | 1K0511327AQ |  |  | 5055676546906 | 2022-09-26
Road | Audi | A5 / S5 / RS5 | A5 / S5 / RS5 (2007-2016) | A5 (2007-2016) | PFR85-515-21.7 | Rear Anti Roll Bar Bush 21.7mm | 25.377 | 61.9199 | 2 | 2 | 15 | Please check anti roll bar diameter before ordering | 21.7mm | 1K0511327AS |  |  | 5055676511133 | 2021-07-09
Black | Audi | A5 / S5 / RS5 | A5 / S5 / RS5 (2007-2016) | A5 (2007-2016) | PFR85-515-21.7BLK | Rear Anti Roll Bar Bush 21.7mm | 27.709 | 67.61 | 2 | 2 | 15 | Please check anti roll bar diameter before ordering | 21.7mm | 1K0511327AS |  |  | 5055676523358 | 2021-07-09
Road | Audi | A5 / S5 / RS5 | A5 / S5 / RS5 (2007-2016) | A5 Quattro (2007-2016) | PF3-1661 | Jack Pad Adaptor | 28.49 | 34.7578 | 1 | 1 |  | PF3-1661 is a polyurethane jack pad to fit around and protect the sill, designed to help lift stability and location, whilst protecting the underside of your vehicle. Fits the following vehicles:Audi A3 inc Quattro MK2 8P (2003-2012),Audi A4 (2008 - 2016),Audi A4 Quattro (2008 - 2016),Audi S4 (2009 - 2016),Audi RS4 (2012 - 2016),Audi A5 (2007 - 2016),Audi A5 Quattro (2007 - 2016),Audi S5 (2007 - 2016),Audi RS5 (2010 - 2016),Audi Q5 (2008-2017),Audi Q5 Quattro (2008-2017),Audi SQ5 (2013-2017),Audi RS3 MK2 8P (2011-2013),Audi S3 MK2 8P (2006-2012),Audi A3 MK3 8V up to 125PS (2013-) Rear Beam,Audi A3/S3 MK3 8V 125PS plus (2013-) Multi Link,Audi RS3 (2015-),Volkswagen Golf MK5 1K,Volkswagen Golf Mk5 GTI & R32,Volkswagen Golf Plus 5M,Volkswagen Golf MK7 5G 2WD 122PS plus Multi-link,Volkswagen Golf MK7 5G 2WD upto 122PS Rear Beam,Volkswagen Golf MK7 5G 4WD,Volkswagen Golf MK6 5K (2009-2012),Seat Leon Mk2 1P (2005-2012),Skoda OCTAVIA 5E 150PS PLUS MULTI-LINK,Skoda OCTAVIA 5E UP TO 150PS REAR BEAM,Skoda Octavia Mk2 1Z (2004-2012),Volkswagen Passat B6 & B7 Typ3C (2006-2012),Volkswagen Passat B8 (2015 on),Volkswagen Scirocco MK3 (2008 - 2017) ,Seat Altea 5P (2004-),Skoda Superb (2009-2011) | 80mm Diameter | 8K0 802 247 B |  |  | 5055676551160 | 2022-08-01
Road | Audi | A5 / S5 / RS5 | A5 / S5 / RS5 (2007-2016) | A5 Quattro (2007-2016) | PFF3-203 | Front Upper Control Arm Bush | 33.033 | 161.201 | 4 | 4 | 3 |  |  | 4B0407515 | 8K0407515 | 8D0407515C | 5055676500731 | 2020-08-27
Black | Audi | A5 / S5 / RS5 | A5 / S5 / RS5 (2007-2016) | A5 Quattro (2007-2016) | PFF3-203BLK | Front Upper Control Arm Bush | 33.033 | 161.201 | 4 | 4 | 3 |  |  | 4B0407515 | 8K0407515 | 8D0407515C | 5055676516053 | 2020-08-27
Road | Audi | A5 / S5 / RS5 | A5 / S5 / RS5 (2007-2016) | A5 Quattro (2007-2016) | PFF3-203G | Front Upper Control Arm Bush - Camber Adj | 53.801 | 262.5489 | 4 | 4 | 3 | Allows you to fine-tune the front camber/caster/toe. Perfect for dialing in the alignment, improving the handling and minimizing tyre wear. The offset sleeve can give up to +/- 0.3 of camber. |  | 4B0407515 | 8K0407515 |  | 5055676532381 | 2021-07-27
Black | Audi | A5 / S5 / RS5 | A5 / S5 / RS5 (2007-2016) | A5 Quattro (2007-2016) | PFF3-203GBLK | Front Upper Control Arm Bush - Camber Adj | 53.801 | 262.5489 | 4 | 4 | 3 | Allows you to fine-tune the front camber/caster/toe. Perfect for dialing in the alignment, improving the handling and minimizing tyre wear. The offset sleeve can give up to +/- 0.3 of camber. |  | 4B0407515 | 8K0407515 | 8D0407515C | 5055676532398 | 2021-07-27
Road | Audi | A5 / S5 / RS5 | A5 / S5 / RS5 (2007-2016) | A5 Quattro (2007-2016) | PFF3-204-25 | Front Anti Roll Bar Bush 25mm | 23.298 | 56.8471 | 2 | 2 | 4 | Please check anti roll bar diameter before ordering. | 25mm | Bush = 8K0411327A / 8K0 411 327 A | Bar = 8K0411309M / 8K0 411 309 M |  | 5055676500748 | 2022-04-12
Road | Audi | A5 / S5 / RS5 | A5 / S5 / RS5 (2007-2016) | A5 Quattro (2007-2016) | PFF3-204-25.6 | Front Anti Roll Bar Bush 25.6mm | 23.298 | 56.8471 | 2 | 2 | 4 | Please check anti roll bar diameter before ordering. | 25.6mm | Bush = 8K0411327A / 8K0 411 327 A | Bar = 8K0411309K / 8K0 411 309 K |  | 5055676540607 | 2022-04-12
Road | Audi | A5 / S5 / RS5 | A5 / S5 / RS5 (2007-2016) | A5 Quattro (2007-2016) | PFF3-204-26 | Front Anti Roll Bar Bush 26mm | 23.947 | 58.4307 | 2 | 2 | 4 | Please check anti-roll bar diameter before ordering. | 26mm |  |  |  | 5055676500755 | 2022-03-01
Road | Audi | A5 / S5 / RS5 | A5 / S5 / RS5 (2007-2016) | A5 Quattro (2007-2016) | PFF3-204-26.5 | Front Anti Roll Bar Bush 26.5mm | 23.298 | 56.8471 | 2 | 2 | 4 | Please check anti-roll bar diameter before ordering. |  | Bush = 4D0411327G / 4D0 411 327 G | Bar = 8K0411309L / 8K0 411 309 L |  | 5055676540614 | 2022-04-12
Road | Audi | A5 / S5 / RS5 | A5 / S5 / RS5 (2007-2016) | A5 Quattro (2007-2016) | PFF3-204-27 | Front Anti Roll Bar Bush 27mm | 23.947 | 58.4307 | 2 | 2 | 4 | Please check anti roll bar diameter before ordering. | 27mm |  |  |  | 5055676500762 | 2022-04-12
Road | Audi | A5 / S5 / RS5 | A5 / S5 / RS5 (2007-2016) | A5 Quattro (2007-2016) | PFF3-204-28 | Front Anti Roll Bar Bush 28mm | 23.947 | 58.4307 | 2 | 2 | 4 | Please check anti roll bar diameter before ordering. | 28mm | Bush = 8K0411327B / 8K0 411 327 B | Bar = 4G0411309E / 4G0 411 309 E |  | 5055676557254 | 2022-04-12
Black | Audi | A5 / S5 / RS5 | A5 / S5 / RS5 (2007-2016) | A5 Quattro (2007-2016) | PFF3-204-28BLK | Front Anti Roll Bar Bush 28mm | 26.345 | 64.2818 | 2 | 2 | 4 | Please check anti roll bar diameter before ordering. | 28mm | Bush = 8K0411327B / 8K0 411 327 B | Bar = 4G0411309E / 4G0 411 309 E |  | 5055676557261 | 2022-04-12
Road | Audi | A5 / S5 / RS5 | A5 / S5 / RS5 (2007-2016) | A5 Quattro (2007-2016) | PFF3-204-29 | Front Anti Roll Bar Bush 29mm | 23.298 | 56.8471 | 2 | 2 | 4 | Please check anti roll bar diameter before ordering. | 29mm | Bar = 8K0411309N / Bush = 8K0411327B | Bar = 4D0411309K / Bush = 4D0411327H |  | 5055676500779 | 2022-04-12
Black | Audi | A5 / S5 / RS5 | A5 / S5 / RS5 (2007-2016) | A5 Quattro (2007-2016) | PFF3-204-29BLK | Front Anti Roll Bar Bush 29mm | 26.345 | 64.2818 | 2 | 2 | 4 | Please check anti roll bar diameter before ordering. | 29mm | Bar = 8K0411309N / Bush = 8K0411327B | Bar = 4D0411309K / Bush = 4D0411327H |  | 5055676516060 | 2022-04-12
Road | Audi | A5 / S5 / RS5 | A5 / S5 / RS5 (2007-2016) | A5 Quattro (2007-2016) | PFF3-213 | Front Anti Roll Bar Link Bush | 30.437 | 148.5326 | 4 | 4 | 7 | Fits bracket with bolts at each end, does not fit bracket with ball joint at each end. | 10mm Bolt | 8D0411317D | 8K0411317C / 8K0411317D / 8K0411317E |  | 5055676515810 | 2022-04-12
Black | Audi | A5 / S5 / RS5 | A5 / S5 / RS5 (2007-2016) | A5 Quattro (2007-2016) | PFF3-213BLK | Front Anti Roll Bar Link Bush | 33.484 | 163.4019 | 4 | 4 | 7 | Fits bracket with bolts at each end, does not fit bracket with ball joint at each end. |  | 8D0411317 - 8E0411317 |  |  | 5055676521330 | 2018-03-28
Road | Audi | A5 / S5 / RS5 | A5 / S5 / RS5 (2007-2016) | A5 Quattro (2007-2016) | PFF3-701 | Front Lower Control Arm Inner Bush | 47.96 | 117.0224 | 2 | 2 | 1 | PFF3-701 is a reinforced replacement bush that is 18% stiffer than the original bush to revitalise bush performance and restore steering precision. |  | 8K0407182B | 8K0407156C |  | 5055676539854 | 2021-06-29
Black | Audi | A5 / S5 / RS5 | A5 / S5 / RS5 (2007-2016) | A5 Quattro (2007-2016) | PFF3-701BLK | Front Lower Control Arm Inner Bush | 47.96 | 117.0224 | 2 | 2 | 1 | PFF3-701BLK is a reinforced replacement bush that is 18% stiffer than the original bush to revitalise bush performance and restore steering precision. |  | 8K0407182B | 8K0407156C |  | 5055676539861 | 2021-06-29
Road | Audi | A5 / S5 / RS5 | A5 / S5 / RS5 (2007-2016) | A5 Quattro (2007-2016) | PFF3-702 | Front Lower Radius Arm to Chassis Bush | 72.622 | 177.1977 | 2 | 2 | 2 | This part suits arms with a 75mm diameter bush, for 65mm bushes please use PFF3-802. This is a replacement part that in our road series application is 35% stiffer than the original rubber bush to withstand increased loading seen by this position on the car. For a caster adjustable option, please use PFF3-702G. | 75mm | 8K0407183F | 4G0407183 | 4G0407183A | 5055676539793 | 2022-01-27
Black | Audi | A5 / S5 / RS5 | A5 / S5 / RS5 (2007-2016) | A5 Quattro (2007-2016) | PFF3-702BLK | Front Lower Radius Arm to Chassis Bush | 79.893 | 194.9389 | 2 | 2 | 2 | This part suits arms with a 75mm diameter bush, for 65mm bushes please use PFF3-802. This is a replacement part that in our Black Series application is over 100% stiffer than the original rubber bush to withstand increased loading seen by this position on the car. For a caster adjustable option, please use PFF3-702GBLK. | 75mm | 8K0407183F | 4G0407183 | 4G0407183A | 5055676539809 | 2022-01-27
Road | Audi | A5 / S5 / RS5 | A5 / S5 / RS5 (2007-2016) | A5 Quattro (2007-2016) | PFF3-702G | Front Lower Radius Arm to Chassis Bush Caster Adjustable | 92.741 | 226.288 | 2 | 2 | 2 | This part suits arms with a 75mm diameter bush, for 65mm bushes please use PFF3-802G. This is a replacement part that in our road series application is 35% stiffer than the original rubber bush to withstand increased loading seen by this position on the car. PFF3-702G provides +/- 0.5 caster offset that can be adjusted on the car for improved steering feel. Additional caster will also create additional negative camber on turn giving improved tyre contact with the road under heavy cornering. For a non-adjustable version of this bush please use PFF3-702. | 75mm | 8K0407183F | 4G0407183 | 4G0407183A | 5055676539816 | 2022-01-27
Black | Audi | A5 / S5 / RS5 | A5 / S5 / RS5 (2007-2016) | A5 Quattro (2007-2016) | PFF3-702GBLK | Front Lower Radius Arm to Chassis Bush Caster Adjustable | 101.827 | 248.4579 | 2 | 2 | 2 | This part suits arms with a 75mm diameter bush, for 65mm bushes please use PFF3-802GBLK. This is a replacement part that in our road series application is over 100% stiffer than the original rubber bush to withstand increased loading seen by this position on the car. PFF3-702GBLK provides +/- 0.5 caster offset that can be adjusted on the car for improved steering feel. Additional caster will also create additional negative camber on turn giving improved tyre contact with the road under heavy cornering. For a non-adjustable version of this bush please use PFF3-702BLK. | 75mm | 8K0407183F | 4G0407183 | 4G0407183A | 5055676539823 | 2022-01-27
Road | Audi | A5 / S5 / RS5 | A5 / S5 / RS5 (2007-2016) | A5 Quattro (2007-2016) | PFF3-802 | Front Lower Radius Arm to Chassis Bush | 71.324 | 174.0306 | 2 | 2 | 2 | This part suits arms with a 65mm diameter bush, for 75mm bushes please use PFF3-702. This is a replacement part that in our road series application is over 100% stiffer than the original rubber bush to withstand increased loading seen by this position on the car. For a caster adjustable option, please use PFF3-802G. | 65mm | 8K0407183A | 8K0407693N / 8K0407694N |  | 5055676541543 | 2017-08-03
Black | Audi | A5 / S5 / RS5 | A5 / S5 / RS5 (2007-2016) | A5 Quattro (2007-2016) | PFF3-802BLK | Front Lower Radius Arm to Chassis Bush | 78.463 | 191.4497 | 2 | 2 | 2 | This part suits arms with a 65mm diameter bush, for 75mm bushes please use PFF3-702. This is a replacement part that in our Black Series application is over 60% stiffer than our Road Series material.. For a caster adjustable option, please use PFF3-802GBLK. | 65mm | 8K0407183A | 8K0407693N / 8K0407694N |  | 5055676541550 | 2017-08-03
Road | Audi | A5 / S5 / RS5 | A5 / S5 / RS5 (2007-2016) | A5 Quattro (2007-2016) | PFF3-802G | Front Lower Radius Arm to Chassis Bush Caster Adjustable | 89.496 | 218.3702 | 2 | 2 | 2 | This part suits arms with a 65mm diameter bush, for 75mm bushes please use PFF3-702. This is a replacement part that in our road series application is over 100% stiffer than the original rubber bush to withstand increased loading seen by this position on the car. PFF3-802G provides +/- 0.5 caster offset that can be adjusted on the car for improved steering feel. Additional caster will also create additional negative camber on turn giving improved tyre contact with the road under heavy cornering. For a non-adjustable version of this bush please use PFF3-802. | 65mm | 8K0407183A | 8K0407693N / 8K0407694N |  | 5055676541567 | 2017-08-03
Black | Audi | A5 / S5 / RS5 | A5 / S5 / RS5 (2007-2016) | A5 Quattro (2007-2016) | PFF3-802GBLK | Front Lower Radius Arm to Chassis Bush Caster Adjustable | 98.582 | 240.5401 | 2 | 2 | 2 | This part suits arms with a 65mm diameter bush, for 75mm bushes please use PFF3-702. This is a replacement part that in our road series application is over 60% stiffer than or Road Series material. PFF3-802GBLK provides +/- 0.5 caster offset that can be adjusted on the car for improved steering feel. Additional caster will also create additional negative camber on turn giving improved tyre contact with the road under heavy cornering. For a non-adjustable version of this bush please use PFF3-802BLK. | 65mm | 8K0407183A | 8K0407693N / 8K0407694N |  | 5055676541574 | 2017-08-03
Road | Audi | A5 / S5 / RS5 | A5 / S5 / RS5 (2007-2016) | A5 Quattro (2007-2016) | PFF3-913-10 | Front Anti Roll Bar Link Bush 10mm | 30.437 | 148.5326 | 4 | 4 | 7 | PFF3-913-10 fits vehicles with 170mm long anti roll bar links with a 10mm bolt. For 12mm bolts please use PFF3-913-12. | 10mm | 4M0411317 | 4G0411317A |  | 5055676544568 | 2022-09-09
Black | Audi | A5 / S5 / RS5 | A5 / S5 / RS5 (2007-2016) | A5 Quattro (2007-2016) | PFF3-913-10BLK | Front Anti Roll Bar Link Bush 10mm | 33.484 | 163.4019 | 4 | 4 | 7 | PFF3-913-10 fits vehicles with 170mm long anti roll bar links with a 10mm bolt. For 12mm bolts please use PFF3-913-12. | 10mm | 4M0411317 | 4G0411317A |  | 5055676544575 | 2022-09-09
Road | Audi | A5 / S5 / RS5 | A5 / S5 / RS5 (2007-2016) | A5 Quattro (2007-2016) | PFR3-711 | Rear Lower Arm Front Bush | 52.503 | 128.1073 | 2 | 2 | 11 |  |  | 8K0505185E | 8R0505311F |  | 5055676539656 | 2022-01-27
Black | Audi | A5 / S5 / RS5 | A5 / S5 / RS5 (2007-2016) | A5 Quattro (2007-2016) | PFR3-711BLK | Rear Lower Arm Front Bush | 52.503 | 128.1073 | 2 | 2 | 11 |  |  | 8K0505185E | 8R0505311F |  | 5055676539663 | 2022-01-27
Road | Audi | A5 / S5 / RS5 | A5 / S5 / RS5 (2007-2016) | A5 Quattro (2007-2016) | PFR3-712 | Rear Lower Arm Rear Bush | 56.397 | 137.6087 | 2 | 2 | 12 | PFR3-712 is a reinforced replacement bush to revitalise bush performance and provide stability to the rear suspension. |  | 8K0505171E | 8R0505311F |  | 5055676539670 | 2022-01-27
Black | Audi | A5 / S5 / RS5 | A5 / S5 / RS5 (2007-2016) | A5 Quattro (2007-2016) | PFR3-712BLK | Rear Lower Arm Rear Bush | 56.397 | 137.6087 | 2 | 2 | 12 | PFR3-712BLK is a reinforced replacement bush to revitalise bush performance and provide stability to the rear suspension. |  | 8K0505171E | 8R0505311F |  | 5055676539687 | 2022-01-27
Road | Audi | A5 / S5 / RS5 | A5 / S5 / RS5 (2007-2016) | A5 Quattro (2007-2016) | PFR3-714 | Rear Wheel Bearing Housing Bush | 51.205 | 124.9402 | 2 | 2 | 14 |  |  | 8K0505279E |  |  | 5055676540553 | 2022-01-27
Black | Audi | A5 / S5 / RS5 | A5 / S5 / RS5 (2007-2016) | A5 Quattro (2007-2016) | PFR3-714BLK | Rear Wheel Bearing Housing Bush | 56.397 | 137.6087 | 2 | 2 | 14 |  |  | 8K0505279E |  |  | 5055676540560 | 2022-01-27
Road | Audi | A5 / S5 / RS5 | A5 / S5 / RS5 (2007-2016) | A5 Quattro (2007-2016) | PFR3-715 | Rear Lower Track Rod Outer Bush | 55.748 | 136.0251 | 2 | 2 | 17 | PFR3-715 is a reinforced replacement bush to revitalise bush performance and provide stability to the rear suspension. |  | 8K0501529N | 8K0501530N | 8K0501529L | 5055676539588 | 2022-01-27
Road | Audi | A5 / S5 / RS5 | A5 / S5 / RS5 (2007-2016) | A5 Quattro (2007-2016) | PFR3-715 | Rear Lower Track Rod Inner Bush | 55.748 | 136.0251 | 2 | 2 | 17 | PFR3-715 is a reinforced replacement bush to revitalise bush performance and provide stability to the rear suspension. |  | 8K0501529N | 8K0501530N | 8K0501529L | 5055676539588 | 2022-01-27
Black | Audi | A5 / S5 / RS5 | A5 / S5 / RS5 (2007-2016) | A5 Quattro (2007-2016) | PFR3-715BLK | Rear Lower Track Rod Outer Bush | 55.748 | 136.0251 | 2 | 2 | 17 | PFR3-715BLK is a reinforced replacement bush to revitalise bush performance and provide stability to the rear suspension. |  | 8K0 501 529 N | 8K0 501 530 N | 8K0 501 529 L | 5055676539595 | 2022-01-27
Black | Audi | A5 / S5 / RS5 | A5 / S5 / RS5 (2007-2016) | A5 Quattro (2007-2016) | PFR3-715BLK | Rear Lower Track Rod Inner Bush | 55.748 | 136.0251 | 2 | 2 | 17 | PFR3-715BLK is a reinforced replacement bush to revitalise bush performance and provide stability to the rear suspension. |  | 8K0501529N | 8K0501530N | 8K0501529L | 5055676539595 | 2022-01-27
Road | Audi | A5 / S5 / RS5 | A5 / S5 / RS5 (2007-2016) | A5 Quattro (2007-2016) | PFR3-716 | Rear Upper Wishbone Outer Bush | 46.013 | 112.2717 | 2 | 2 | 16 |  |  | Bush = 8K0501541 | Arm = 8K0505323H | Arm = 8K0505324H | 5055676539731 | 2022-07-06
Road | Audi | A5 / S5 / RS5 | A5 / S5 / RS5 (2007-2016) | A5 Quattro (2007-2016) | PFR3-716 | Rear Upper Wishbone Inner Bush | 46.013 | 112.2717 | 2 | 2 | 16 |  |  | Bush = 8K0501541 | Arm = 8K0505323H | Arm = 8K0505324H | 5055676539731 | 2022-07-06
Black | Audi | A5 / S5 / RS5 | A5 / S5 / RS5 (2007-2016) | A5 Quattro (2007-2016) | PFR3-716BLK | Rear Upper Wishbone Outer Bush | 46.013 | 112.2717 | 2 | 2 | 16 |  |  | Bush = 8K0501541 | Arm = 8K0505324H | Arm = 8K0505323H | 5055676539748 | 2022-07-06
Black | Audi | A5 / S5 / RS5 | A5 / S5 / RS5 (2007-2016) | A5 Quattro (2007-2016) | PFR3-716BLK | Rear Upper Wishbone Inner Bush | 46.013 | 112.2717 | 2 | 2 | 16 |  |  | Bush = 8K0501541 | Arm = 8K0505324H | Arm = 8K0505323H | 5055676539748 | 2022-07-06
Road | Audi | A5 / S5 / RS5 | A5 / S5 / RS5 (2007-2016) | A5 Quattro (2007-2016) | PFR3-718 | Rear Anti Roll Bar Link Bush | 31.086 | 151.6997 | 4 | 4 | 18 |  |  | 8K0505465G |  |  | 5055676539694 | 2018-12-21
Black | Audi | A5 / S5 / RS5 | A5 / S5 / RS5 (2007-2016) | A5 Quattro (2007-2016) | PFR3-718BLK | Rear Anti Roll Bar Link Bush | 34.199 | 166.8911 | 4 | 4 | 18 |  |  | 8K0505465G |  |  | 5055676539700 | 2017-03-30
Road | Audi | A5 / S5 / RS5 | A5 / S5 / RS5 (2007-2016) | A5 Quattro (2007-2016) | PFR3-730 | Rear Subframe Front Bush | 70.675 | 172.447 | 2 | 2 | 30 | This is a replacement bush, for an insert that fits into the original bush OE number: 8K0505145B please use PFR3-731, for an insert to fit the original bush OE number: 4G0505145B please use PFR3-737. |  | 8K0505145B | 4G0505145B |  | 5055676539939 | 2017-03-30
Black | Audi | A5 / S5 / RS5 | A5 / S5 / RS5 (2007-2016) | A5 Quattro (2007-2016) | PFR3-730BLK | Rear Subframe Front Bush | 77.165 | 188.2826 | 2 | 2 | 30 | This is a replacement bush, for an insert that fits into the original bush OE number: 8K0505145B please use PFR3-731BLK, for an insert to fit the original bush OE number: 4G0505145B please use PFR3-737BLK. |  | 8K0505145B | 4G0505145B |  | 5055676539946 | 2017-03-30
Road | Audi | A5 / S5 / RS5 | A5 / S5 / RS5 (2007-2016) | A5 Quattro (2007-2016) | PFR3-731 | Rear Subframe Front Bush Insert | 35.629 | 86.9348 | 2 | 2 | 30 | This is an insert to fit into and fill the voids in the original bush, for a replacement bush please use PFF3-730BLK. A5 notes:- Fits A5 FWD Coupe 4 cylinder models or A5 Quattro 4 cylinder models up to 11/15, (use PFR3-735 for all other A5 models). |  | 8K0505145B |  |  | 5055676539892 | 2017-05-31
Black | Audi | A5 / S5 / RS5 | A5 / S5 / RS5 (2007-2016) | A5 Quattro (2007-2016) | PFR3-731BLK | Rear Subframe Front Bush Insert | 38.874 | 94.8526 | 2 | 2 | 30 | This is an insert to fit into and fill the voids in the original bush, for a replacement bush please use PFF3-730BLK. A5 notes:- Fits A5 FWD Coupe 4 cylinder models or A5 Quattro 4 cylinder models up to 11/15, (use PFR3-735 for all other A5 models). |  | 8K0505145B |  |  | 5055676539908 | 2017-05-31
Road | Audi | A5 / S5 / RS5 | A5 / S5 / RS5 (2007-2016) | A5 Quattro (2007-2016) | PFR3-732 | Rear Subframe Rear Bush | 73.271 | 178.7812 | 2 | 2 | 32 | This is a replacement bush, for an insert that fits into the original bush OE number: 8K0505145C please use PFR3-733, for an insert to fit the original bush OE number: 4G0505145C please use PFR3-735. |  | 8K0505145C | 4G0505145C |  | 5055676539977 | 2017-03-30
Black | Audi | A5 / S5 / RS5 | A5 / S5 / RS5 (2007-2016) | A5 Quattro (2007-2016) | PFR3-732BLK | Rear Subframe Rear Bush | 81.059 | 197.784 | 2 | 2 | 32 | This is a replacement bush, for an insert that fits into the original bush OE number: 8K0505145C please use PFR3-733BLK, for an insert to fit the original bush OE number: 4G0505145C please use PFR3-735BLK. |  | 8K0505145C | 4G0505145C |  | 5055676539984 | 2017-03-30
Road | Audi | A5 / S5 / RS5 | A5 / S5 / RS5 (2007-2016) | A5 Quattro (2007-2016) | PFR3-733 | Rear Subframe Rear Bush Insert | 35.629 | 86.9348 | 2 | 2 | 32 | This is an insert to fit into and fill the voids in the original bush, for a replacement bush please use PFF3-732. A5 notes:- Fits A5 FWD Coupe 4 cylinder models or A5 Quattro 4 cylinder models up to 11/15, (use PFR3-737 for all other A5 models). |  | 8K0505145C |  |  | 5055676539915 | 2022-07-08
Black | Audi | A5 / S5 / RS5 | A5 / S5 / RS5 (2007-2016) | A5 Quattro (2007-2016) | PFR3-733BLK | Rear Subframe Rear Bush Insert | 38.874 | 94.8526 | 2 | 2 | 32 | This is an insert to fit into and fill the voids in the original bush, for a replacement bush please use PFF3-732. A5 notes:- Fits A5 FWD Coupe 4 cylinder models or A5 Quattro 4 cylinder models up to 11/15, (use PFR3-737 for all other A5 models). |  | 8K0505145C |  |  | 5055676539922 | 2022-07-08
Road | Audi | A5 / S5 / RS5 | A5 / S5 / RS5 (2007-2016) | A5 Quattro (2007-2016) | PFR3-735 | Rear Subframe Front Bush Insert | 35.629 | 86.9348 | 2 | 2 | 30 | This is an insert to fit into and fill the voids in the original bush, for a replacement bush please use PFF3-730. A5 Notes:- Does not fit A5 FWD Coupe 4 cylinder models or A5 Quattro 4 cylinder models up to 11/15, (use PFR3-731 for both of these). |  | 4G0505145B |  |  | 5055676540676 | 2021-07-28
Black | Audi | A5 / S5 / RS5 | A5 / S5 / RS5 (2007-2016) | A5 Quattro (2007-2016) | PFR3-735BLK | Rear Subframe Front Bush Insert | 38.874 | 94.8526 | 2 | 2 | 30 | This is an insert to fit into and fill the voids in the original bush, for a replacement bush please use PFF3-730. A5 Notes:- Does not fit A5 FWD Coupe 4 cylinder models or A5 Quattro 4 cylinder models up to 11/15, (use PFR3-731 for both of these). |  | 4G0505145B |  |  | 5055676540683 | 2021-07-28
Road | Audi | A5 / S5 / RS5 | A5 / S5 / RS5 (2007-2016) | A5 Quattro (2007-2016) | PFR3-737 | Rear Subframe Rear Bush Insert | 35.629 | 86.9348 | 2 | 2 | 32 | This is an insert to fit into and fill the voids in the original bush, for a replacement bush please use PFF3-732. A5 Notes:- Does not fit A5 FWD Coupe 4 cylinder models or A5 Quattro 4 cylinder models up to 11/15, (use PFR3-733 for both of these). |  | 4G0505145C |  |  | 5055676540690 | 2022-03-14
Black | Audi | A5 / S5 / RS5 | A5 / S5 / RS5 (2007-2016) | A5 Quattro (2007-2016) | PFR3-737BLK | Rear Subframe Rear Bush Insert | 38.874 | 94.8526 | 2 | 2 | 32 | This is an insert to fit into and fill the voids in the original bush, for a replacement bush please use PFF3-732. A5 Notes:- Does not fit A5 FWD Coupe 4 cylinder models or A5 Quattro 4 cylinder models up to 11/15, (use PFR3-733 for both of these). |  | 4G0505145C |  |  | 5055676540706 | 2022-03-14
Road | Audi | A5 / S5 / RS5 | A5 / S5 / RS5 (2007-2016) | A5 Quattro (2007-2016) | PFR3-741 | Rear Diff Front Bush Insert | 51.205 | 62.4701 | 1 | 1 | 41 | This is an insert to fit into the original bush to minimise the movement of the diff under acceleration. |  | 8K0599381H | 8K0599381J | 8K0599381H | 5055676540652 | 2018-12-21
Black | Audi | A5 / S5 / RS5 | A5 / S5 / RS5 (2007-2016) | A5 Quattro (2007-2016) | PFR3-741BLK | Rear Diff Front Bush Insert | 56.397 | 68.8043 | 1 | 1 | 41 | This is an insert to fit into the original bush to minimise the movement of the diff under acceleration. |  | 8K0599381H | 8K0599381J | 8K0599381H | 5055676540669 | 2017-05-31
Road | Audi | A5 / S5 / RS5 | A5 / S5 / RS5 (2007-2016) | A5 Quattro (2007-2016) | PFR3-743 | Rear Diff Rear Bush Insert | 40.172 | 98.0197 | 2 | 2 | 43 | This is an insert that fits into and fills the original voids in the original bush. |  | 8K0599257N |  |  | 5055676540072 | 2022-01-27
Black | Audi | A5 / S5 / RS5 | A5 / S5 / RS5 (2007-2016) | A5 Quattro (2007-2016) | PFR3-743BLK | Rear Diff Rear Bush Insert | 44.198 | 107.8431 | 2 | 2 | 43 | This is an insert that fits into and fills the original voids in the original bush. |  | 8K0599257N |  |  | 5055676540089 | 2022-01-27
Road | Audi | A5 / S5 / RS5 | A5 / S5 / RS5 (2007-2016) | A5 Quattro (2007-2016) | PFR85-515-19.6 | Rear Anti Roll Bar Bush 19.6mm | 25.377 | 61.9199 | 2 | 2 | 15 | Please check anti roll bar diameter before ordering | 19.6mm | 1K0511327AQ |  |  | 5055676511096 | 2022-03-24
Black | Audi | A5 / S5 / RS5 | A5 / S5 / RS5 (2007-2016) | A5 Quattro (2007-2016) | PFR85-515-19.6BLK | Rear Anti Roll Bar Bush 19.6mm | 27.709 | 67.61 | 2 | 2 | 15 | Please check anti roll bar diameter before ordering | 19.6mm | 1K0511327AQ |  |  | 5055676546906 | 2022-09-26
Road | Audi | A5 / S5 / RS5 | A5 / S5 / RS5 (2007-2016) | A5 Quattro (2007-2016) | PFR85-515-21.7 | Rear Anti Roll Bar Bush 21.7mm | 25.377 | 61.9199 | 2 | 2 | 15 | Please check anti roll bar diameter before ordering | 21.7mm | 1K0511327AS |  |  | 5055676511133 | 2021-07-09
Black | Audi | A5 / S5 / RS5 | A5 / S5 / RS5 (2007-2016) | A5 Quattro (2007-2016) | PFR85-515-21.7BLK | Rear Anti Roll Bar Bush 21.7mm | 27.709 | 67.61 | 2 | 2 | 15 | Please check anti roll bar diameter before ordering | 21.7mm | 1K0511327AS |  |  | 5055676523358 | 2021-07-09
Road | Audi | A5 / S5 / RS5 | A5 / S5 / RS5 (2007-2016) | RS5 (2010 - 2016) | PF3-1661 | Jack Pad Adaptor | 28.49 | 34.7578 | 1 | 1 |  | PF3-1661 is a polyurethane jack pad to fit around and protect the sill, designed to help lift stability and location, whilst protecting the underside of your vehicle. Fits the following vehicles:Audi A3 inc Quattro MK2 8P (2003-2012),Audi A4 (2008 - 2016),Audi A4 Quattro (2008 - 2016),Audi S4 (2009 - 2016),Audi RS4 (2012 - 2016),Audi A5 (2007 - 2016),Audi A5 Quattro (2007 - 2016),Audi S5 (2007 - 2016),Audi RS5 (2010 - 2016),Audi Q5 (2008-2017),Audi Q5 Quattro (2008-2017),Audi SQ5 (2013-2017),Audi RS3 MK2 8P (2011-2013),Audi S3 MK2 8P (2006-2012),Audi A3 MK3 8V up to 125PS (2013-) Rear Beam,Audi A3/S3 MK3 8V 125PS plus (2013-) Multi Link,Audi RS3 (2015-),Volkswagen Golf MK5 1K,Volkswagen Golf Mk5 GTI & R32,Volkswagen Golf Plus 5M,Volkswagen Golf MK7 5G 2WD 122PS plus Multi-link,Volkswagen Golf MK7 5G 2WD upto 122PS Rear Beam,Volkswagen Golf MK7 5G 4WD,Volkswagen Golf MK6 5K (2009-2012),Seat Leon Mk2 1P (2005-2012),Skoda OCTAVIA 5E 150PS PLUS MULTI-LINK,Skoda OCTAVIA 5E UP TO 150PS REAR BEAM,Skoda Octavia Mk2 1Z (2004-2012),Volkswagen Passat B6 & B7 Typ3C (2006-2012),Volkswagen Passat B8 (2015 on),Volkswagen Scirocco MK3 (2008 - 2017) ,Seat Altea 5P (2004-),Skoda Superb (2009-2011) | 80mm Diameter | 8K0 802 247 B |  |  | 5055676551160 | 2022-08-01
Road | Audi | A5 / S5 / RS5 | A5 / S5 / RS5 (2007-2016) | RS5 (2010 - 2016) | PFF3-203 | Front Upper Control Arm Bush | 33.033 | 161.201 | 4 | 4 | 3 |  |  | 4B0407515 | 8K0407515 | 8D0407515C | 5055676500731 | 2020-08-27
Black | Audi | A5 / S5 / RS5 | A5 / S5 / RS5 (2007-2016) | RS5 (2010 - 2016) | PFF3-203BLK | Front Upper Control Arm Bush | 33.033 | 161.201 | 4 | 4 | 3 |  |  | 4B0407515 | 8K0407515 | 8D0407515C | 5055676516053 | 2020-08-27
Road | Audi | A5 / S5 / RS5 | A5 / S5 / RS5 (2007-2016) | RS5 (2010 - 2016) | PFF3-203G | Front Upper Control Arm Bush - Camber Adj | 53.801 | 262.5489 | 4 | 4 | 3 | Allows you to fine-tune the front camber/caster/toe. Perfect for dialing in the alignment, improving the handling and minimizing tyre wear. The offset sleeve can give up to +/- 0.3 of camber. |  | 4B0407515 | 8K0407515 |  | 5055676532381 | 2021-07-27
Black | Audi | A5 / S5 / RS5 | A5 / S5 / RS5 (2007-2016) | RS5 (2010 - 2016) | PFF3-203GBLK | Front Upper Control Arm Bush - Camber Adj | 53.801 | 262.5489 | 4 | 4 | 3 | Allows you to fine-tune the front camber/caster/toe. Perfect for dialing in the alignment, improving the handling and minimizing tyre wear. The offset sleeve can give up to +/- 0.3 of camber. |  | 4B0407515 | 8K0407515 | 8D0407515C | 5055676532398 | 2021-07-27
Road | Audi | A5 / S5 / RS5 | A5 / S5 / RS5 (2007-2016) | RS5 (2010 - 2016) | PFF3-204-25 | Front Anti Roll Bar Bush 25mm | 23.298 | 56.8471 | 2 | 2 | 4 | Please check anti roll bar diameter before ordering. | 25mm | Bush = 8K0411327A / 8K0 411 327 A | Bar = 8K0411309M / 8K0 411 309 M |  | 5055676500748 | 2022-04-12
Road | Audi | A5 / S5 / RS5 | A5 / S5 / RS5 (2007-2016) | RS5 (2010 - 2016) | PFF3-204-25.6 | Front Anti Roll Bar Bush 25.6mm | 23.298 | 56.8471 | 2 | 2 | 4 | Please check anti roll bar diameter before ordering. | 25.6mm | Bush = 8K0411327A / 8K0 411 327 A | Bar = 8K0411309K / 8K0 411 309 K |  | 5055676540607 | 2022-04-12
Road | Audi | A5 / S5 / RS5 | A5 / S5 / RS5 (2007-2016) | RS5 (2010 - 2016) | PFF3-204-26 | Front Anti Roll Bar Bush 26mm | 23.947 | 58.4307 | 2 | 2 | 4 | Please check anti-roll bar diameter before ordering. | 26mm |  |  |  | 5055676500755 | 2022-03-01
Road | Audi | A5 / S5 / RS5 | A5 / S5 / RS5 (2007-2016) | RS5 (2010 - 2016) | PFF3-204-26.5 | Front Anti Roll Bar Bush 26.5mm | 23.298 | 56.8471 | 2 | 2 | 4 | Please check anti-roll bar diameter before ordering. |  | Bush = 4D0411327G / 4D0 411 327 G | Bar = 8K0411309L / 8K0 411 309 L |  | 5055676540614 | 2022-04-12
Road | Audi | A5 / S5 / RS5 | A5 / S5 / RS5 (2007-2016) | RS5 (2010 - 2016) | PFF3-204-27 | Front Anti Roll Bar Bush 27mm | 23.947 | 58.4307 | 2 | 2 | 4 | Please check anti roll bar diameter before ordering. | 27mm |  |  |  | 5055676500762 | 2022-04-12
Road | Audi | A5 / S5 / RS5 | A5 / S5 / RS5 (2007-2016) | RS5 (2010 - 2016) | PFF3-204-28 | Front Anti Roll Bar Bush 28mm | 23.947 | 58.4307 | 2 | 2 | 4 | Please check anti roll bar diameter before ordering. | 28mm | Bush = 8K0411327B / 8K0 411 327 B | Bar = 4G0411309E / 4G0 411 309 E |  | 5055676557254 | 2022-04-12
Black | Audi | A5 / S5 / RS5 | A5 / S5 / RS5 (2007-2016) | RS5 (2010 - 2016) | PFF3-204-28BLK | Front Anti Roll Bar Bush 28mm | 26.345 | 64.2818 | 2 | 2 | 4 | Please check anti roll bar diameter before ordering. | 28mm | Bush = 8K0411327B / 8K0 411 327 B | Bar = 4G0411309E / 4G0 411 309 E |  | 5055676557261 | 2022-04-12
Road | Audi | A5 / S5 / RS5 | A5 / S5 / RS5 (2007-2016) | RS5 (2010 - 2016) | PFF3-204-29 | Front Anti Roll Bar Bush 29mm | 23.298 | 56.8471 | 2 | 2 | 4 | Please check anti roll bar diameter before ordering. | 29mm | Bar = 8K0411309N / Bush = 8K0411327B | Bar = 4D0411309K / Bush = 4D0411327H |  | 5055676500779 | 2022-04-12
Black | Audi | A5 / S5 / RS5 | A5 / S5 / RS5 (2007-2016) | RS5 (2010 - 2016) | PFF3-204-29BLK | Front Anti Roll Bar Bush 29mm | 26.345 | 64.2818 | 2 | 2 | 4 | Please check anti roll bar diameter before ordering. | 29mm | Bar = 8K0411309N / Bush = 8K0411327B | Bar = 4D0411309K / Bush = 4D0411327H |  | 5055676516060 | 2022-04-12
Road | Audi | A5 / S5 / RS5 | A5 / S5 / RS5 (2007-2016) | RS5 (2010 - 2016) | PFF3-213 | Front Anti Roll Bar Link Bush | 30.437 | 148.5326 | 4 | 4 | 7 | Fits bracket with bolts at each end, does not fit bracket with ball joint at each end. | 10mm Bolt | 8D0411317D | 8K0411317C / 8K0411317D / 8K0411317E |  | 5055676515810 | 2022-04-12
Black | Audi | A5 / S5 / RS5 | A5 / S5 / RS5 (2007-2016) | RS5 (2010 - 2016) | PFF3-213BLK | Front Anti Roll Bar Link Bush | 33.484 | 163.4019 | 4 | 4 | 7 | Fits bracket with bolts at each end, does not fit bracket with ball joint at each end. |  | 8D0411317 - 8E0411317 |  |  | 5055676521330 | 2018-03-28
Road | Audi | A5 / S5 / RS5 | A5 / S5 / RS5 (2007-2016) | RS5 (2010 - 2016) | PFF3-701 | Front Lower Control Arm Inner Bush | 47.96 | 117.0224 | 2 | 2 | 1 | PFF3-701 is a reinforced replacement bush that is 18% stiffer than the original bush to revitalise bush performance and restore steering precision. |  | 8K0407182B | 8K0407156C |  | 5055676539854 | 2021-06-29
Black | Audi | A5 / S5 / RS5 | A5 / S5 / RS5 (2007-2016) | RS5 (2010 - 2016) | PFF3-701BLK | Front Lower Control Arm Inner Bush | 47.96 | 117.0224 | 2 | 2 | 1 | PFF3-701BLK is a reinforced replacement bush that is 18% stiffer than the original bush to revitalise bush performance and restore steering precision. |  | 8K0407182B | 8K0407156C |  | 5055676539861 | 2021-06-29
Road | Audi | A5 / S5 / RS5 | A5 / S5 / RS5 (2007-2016) | RS5 (2010 - 2016) | PFF3-702 | Front Lower Radius Arm to Chassis Bush | 72.622 | 177.1977 | 2 | 2 | 2 | This part suits arms with a 75mm diameter bush, for 65mm bushes please use PFF3-802. This is a replacement part that in our road series application is 35% stiffer than the original rubber bush to withstand increased loading seen by this position on the car. For a caster adjustable option, please use PFF3-702G. | 75mm | 8K0407183F | 4G0407183 | 4G0407183A | 5055676539793 | 2022-01-27
Black | Audi | A5 / S5 / RS5 | A5 / S5 / RS5 (2007-2016) | RS5 (2010 - 2016) | PFF3-702BLK | Front Lower Radius Arm to Chassis Bush | 79.893 | 194.9389 | 2 | 2 | 2 | This part suits arms with a 75mm diameter bush, for 65mm bushes please use PFF3-802. This is a replacement part that in our Black Series application is over 100% stiffer than the original rubber bush to withstand increased loading seen by this position on the car. For a caster adjustable option, please use PFF3-702GBLK. | 75mm | 8K0407183F | 4G0407183 | 4G0407183A | 5055676539809 | 2022-01-27
Road | Audi | A5 / S5 / RS5 | A5 / S5 / RS5 (2007-2016) | RS5 (2010 - 2016) | PFF3-702G | Front Lower Radius Arm to Chassis Bush Caster Adjustable | 92.741 | 226.288 | 2 | 2 | 2 | This part suits arms with a 75mm diameter bush, for 65mm bushes please use PFF3-802G. This is a replacement part that in our road series application is 35% stiffer than the original rubber bush to withstand increased loading seen by this position on the car. PFF3-702G provides +/- 0.5 caster offset that can be adjusted on the car for improved steering feel. Additional caster will also create additional negative camber on turn giving improved tyre contact with the road under heavy cornering. For a non-adjustable version of this bush please use PFF3-702. | 75mm | 8K0407183F | 4G0407183 | 4G0407183A | 5055676539816 | 2022-01-27
Black | Audi | A5 / S5 / RS5 | A5 / S5 / RS5 (2007-2016) | RS5 (2010 - 2016) | PFF3-702GBLK | Front Lower Radius Arm to Chassis Bush Caster Adjustable | 101.827 | 248.4579 | 2 | 2 | 2 | This part suits arms with a 75mm diameter bush, for 65mm bushes please use PFF3-802GBLK. This is a replacement part that in our road series application is over 100% stiffer than the original rubber bush to withstand increased loading seen by this position on the car. PFF3-702GBLK provides +/- 0.5 caster offset that can be adjusted on the car for improved steering feel. Additional caster will also create additional negative camber on turn giving improved tyre contact with the road under heavy cornering. For a non-adjustable version of this bush please use PFF3-702BLK. | 75mm | 8K0407183F | 4G0407183 | 4G0407183A | 5055676539823 | 2022-01-27
Road | Audi | A5 / S5 / RS5 | A5 / S5 / RS5 (2007-2016) | RS5 (2010 - 2016) | PFF3-725 | Transmission Mount Insert | 38.874 | 47.4263 | 1 | 1 | 25 | This insert is designed to limit transmission movement under load by providing additional stability to the top and bottom of the original mount. For the Audi A7, this part only fits front-wheel drive models. |  | 8K0399151BC - 8K0399151CL | 8K0399151BD - 8K0399151CD | 8K0399151DB | 5055676533777 | 2022-01-27
Black | Audi | A5 / S5 / RS5 | A5 / S5 / RS5 (2007-2016) | RS5 (2010 - 2016) | PFF3-725BLK | Transmission Mount Insert | 42.768 | 52.177 | 1 | 1 | 25 | This insert is designed to limit transmission movement under load by providing additional stability to the top and bottom of the original mount. For the Audi A7, this part only fits front-wheel drive models. |  | 8K0399151BC - 8K0399151CL | 8K0399151BD - 8K0399151CD | 8K0399151DB | 5055676533784 | 2022-01-27
Road | Audi | A5 / S5 / RS5 | A5 / S5 / RS5 (2007-2016) | RS5 (2010 - 2016) | PFF3-913-10 | Front Anti Roll Bar Link Bush 10mm | 30.437 | 148.5326 | 4 | 4 | 7 | PFF3-913-10 fits vehicles with 170mm long anti roll bar links with a 10mm bolt. For 12mm bolts please use PFF3-913-12. | 10mm | 4M0411317 | 4G0411317A |  | 5055676544568 | 2022-09-09
Black | Audi | A5 / S5 / RS5 | A5 / S5 / RS5 (2007-2016) | RS5 (2010 - 2016) | PFF3-913-10BLK | Front Anti Roll Bar Link Bush 10mm | 33.484 | 163.4019 | 4 | 4 | 7 | PFF3-913-10 fits vehicles with 170mm long anti roll bar links with a 10mm bolt. For 12mm bolts please use PFF3-913-12. | 10mm | 4M0411317 | 4G0411317A |  | 5055676544575 | 2022-09-09
Road | Audi | A5 / S5 / RS5 | A5 / S5 / RS5 (2007-2016) | RS5 (2010 - 2016) | PFR3-711 | Rear Lower Arm Front Bush | 52.503 | 128.1073 | 2 | 2 | 11 |  |  | 8K0505185E | 8R0505311F |  | 5055676539656 | 2022-01-27
Black | Audi | A5 / S5 / RS5 | A5 / S5 / RS5 (2007-2016) | RS5 (2010 - 2016) | PFR3-711BLK | Rear Lower Arm Front Bush | 52.503 | 128.1073 | 2 | 2 | 11 |  |  | 8K0505185E | 8R0505311F |  | 5055676539663 | 2022-01-27
Road | Audi | A5 / S5 / RS5 | A5 / S5 / RS5 (2007-2016) | RS5 (2010 - 2016) | PFR3-712 | Rear Lower Arm Rear Bush | 56.397 | 137.6087 | 2 | 2 | 12 | PFR3-712 is a reinforced replacement bush to revitalise bush performance and provide stability to the rear suspension. |  | 8K0505171E | 8R0505311F |  | 5055676539670 | 2022-01-27
Black | Audi | A5 / S5 / RS5 | A5 / S5 / RS5 (2007-2016) | RS5 (2010 - 2016) | PFR3-712BLK | Rear Lower Arm Rear Bush | 56.397 | 137.6087 | 2 | 2 | 12 | PFR3-712BLK is a reinforced replacement bush to revitalise bush performance and provide stability to the rear suspension. |  | 8K0505171E | 8R0505311F |  | 5055676539687 | 2022-01-27
Road | Audi | A5 / S5 / RS5 | A5 / S5 / RS5 (2007-2016) | RS5 (2010 - 2016) | PFR3-714 | Rear Wheel Bearing Housing Bush | 51.205 | 124.9402 | 2 | 2 | 14 |  |  | 8K0505279E |  |  | 5055676540553 | 2022-01-27
Black | Audi | A5 / S5 / RS5 | A5 / S5 / RS5 (2007-2016) | RS5 (2010 - 2016) | PFR3-714BLK | Rear Wheel Bearing Housing Bush | 56.397 | 137.6087 | 2 | 2 | 14 |  |  | 8K0505279E |  |  | 5055676540560 | 2022-01-27
Road | Audi | A5 / S5 / RS5 | A5 / S5 / RS5 (2007-2016) | RS5 (2010 - 2016) | PFR3-715 | Rear Lower Track Rod Outer Bush | 55.748 | 136.0251 | 2 | 2 | 17 | PFR3-715 is a reinforced replacement bush to revitalise bush performance and provide stability to the rear suspension. |  | 8K0501529N | 8K0501530N | 8K0501529L | 5055676539588 | 2022-01-27
Road | Audi | A5 / S5 / RS5 | A5 / S5 / RS5 (2007-2016) | RS5 (2010 - 2016) | PFR3-715 | Rear Lower Track Rod Inner Bush | 55.748 | 136.0251 | 2 | 2 | 17 | PFR3-715 is a reinforced replacement bush to revitalise bush performance and provide stability to the rear suspension. |  | 8K0501529N | 8K0501530N | 8K0501529L | 5055676539588 | 2022-01-27
Black | Audi | A5 / S5 / RS5 | A5 / S5 / RS5 (2007-2016) | RS5 (2010 - 2016) | PFR3-715BLK | Rear Lower Track Rod Outer Bush | 55.748 | 136.0251 | 2 | 2 | 17 | PFR3-715BLK is a reinforced replacement bush to revitalise bush performance and provide stability to the rear suspension. |  | 8K0 501 529 N | 8K0 501 530 N | 8K0 501 529 L | 5055676539595 | 2022-01-27
Black | Audi | A5 / S5 / RS5 | A5 / S5 / RS5 (2007-2016) | RS5 (2010 - 2016) | PFR3-715BLK | Rear Lower Track Rod Inner Bush | 55.748 | 136.0251 | 2 | 2 | 17 | PFR3-715BLK is a reinforced replacement bush to revitalise bush performance and provide stability to the rear suspension. |  | 8K0501529N | 8K0501530N | 8K0501529L | 5055676539595 | 2022-01-27
Road | Audi | A5 / S5 / RS5 | A5 / S5 / RS5 (2007-2016) | RS5 (2010 - 2016) | PFR3-716 | Rear Upper Wishbone Outer Bush | 46.013 | 112.2717 | 2 | 2 | 16 |  |  | Bush = 8K0501541 | Arm = 8K0505323H | Arm = 8K0505324H | 5055676539731 | 2022-07-06
Road | Audi | A5 / S5 / RS5 | A5 / S5 / RS5 (2007-2016) | RS5 (2010 - 2016) | PFR3-716 | Rear Upper Wishbone Inner Bush | 46.013 | 112.2717 | 2 | 2 | 16 |  |  | Bush = 8K0501541 | Arm = 8K0505323H | Arm = 8K0505324H | 5055676539731 | 2022-07-06
Black | Audi | A5 / S5 / RS5 | A5 / S5 / RS5 (2007-2016) | RS5 (2010 - 2016) | PFR3-716BLK | Rear Upper Wishbone Outer Bush | 46.013 | 112.2717 | 2 | 2 | 16 |  |  | Bush = 8K0501541 | Arm = 8K0505324H | Arm = 8K0505323H | 5055676539748 | 2022-07-06
Black | Audi | A5 / S5 / RS5 | A5 / S5 / RS5 (2007-2016) | RS5 (2010 - 2016) | PFR3-716BLK | Rear Upper Wishbone Inner Bush | 46.013 | 112.2717 | 2 | 2 | 16 |  |  | Bush = 8K0501541 | Arm = 8K0505324H | Arm = 8K0505323H | 5055676539748 | 2022-07-06
Road | Audi | A5 / S5 / RS5 | A5 / S5 / RS5 (2007-2016) | RS5 (2010 - 2016) | PFR3-718 | Rear Anti Roll Bar Link Bush | 31.086 | 151.6997 | 4 | 4 | 18 |  |  | 8K0505465G |  |  | 5055676539694 | 2018-12-21
Black | Audi | A5 / S5 / RS5 | A5 / S5 / RS5 (2007-2016) | RS5 (2010 - 2016) | PFR3-718BLK | Rear Anti Roll Bar Link Bush | 34.199 | 166.8911 | 4 | 4 | 18 |  |  | 8K0505465G |  |  | 5055676539700 | 2017-03-30
Road | Audi | A5 / S5 / RS5 | A5 / S5 / RS5 (2007-2016) | RS5 (2010 - 2016) | PFR3-730 | Rear Subframe Front Bush | 70.675 | 172.447 | 2 | 2 | 30 | This is a replacement bush, for an insert that fits into the original bush OE number: 8K0505145B please use PFR3-731, for an insert to fit the original bush OE number: 4G0505145B please use PFR3-737. |  | 8K0505145B | 4G0505145B |  | 5055676539939 | 2017-03-30
Black | Audi | A5 / S5 / RS5 | A5 / S5 / RS5 (2007-2016) | RS5 (2010 - 2016) | PFR3-730BLK | Rear Subframe Front Bush | 77.165 | 188.2826 | 2 | 2 | 30 | This is a replacement bush, for an insert that fits into the original bush OE number: 8K0505145B please use PFR3-731BLK, for an insert to fit the original bush OE number: 4G0505145B please use PFR3-737BLK. |  | 8K0505145B | 4G0505145B |  | 5055676539946 | 2017-03-30
Road | Audi | A5 / S5 / RS5 | A5 / S5 / RS5 (2007-2016) | RS5 (2010 - 2016) | PFR3-732 | Rear Subframe Rear Bush | 73.271 | 178.7812 | 2 | 2 | 32 | This is a replacement bush, for an insert that fits into the original bush OE number: 8K0505145C please use PFR3-733, for an insert to fit the original bush OE number: 4G0505145C please use PFR3-735. |  | 8K0505145C | 4G0505145C |  | 5055676539977 | 2017-03-30
Black | Audi | A5 / S5 / RS5 | A5 / S5 / RS5 (2007-2016) | RS5 (2010 - 2016) | PFR3-732BLK | Rear Subframe Rear Bush | 81.059 | 197.784 | 2 | 2 | 32 | This is a replacement bush, for an insert that fits into the original bush OE number: 8K0505145C please use PFR3-733BLK, for an insert to fit the original bush OE number: 4G0505145C please use PFR3-735BLK. |  | 8K0505145C | 4G0505145C |  | 5055676539984 | 2017-03-30
Road | Audi | A5 / S5 / RS5 | A5 / S5 / RS5 (2007-2016) | RS5 (2010 - 2016) | PFR3-735 | Rear Subframe Front Bush Insert | 35.629 | 86.9348 | 2 | 2 | 30 | This is an insert to fit into and fill the voids in the original bush, for a replacement bush please use PFF3-730. A5 Notes:- Does not fit A5 FWD Coupe 4 cylinder models or A5 Quattro 4 cylinder models up to 11/15, (use PFR3-731 for both of these). |  | 4G0505145B |  |  | 5055676540676 | 2021-07-28
Black | Audi | A5 / S5 / RS5 | A5 / S5 / RS5 (2007-2016) | RS5 (2010 - 2016) | PFR3-735BLK | Rear Subframe Front Bush Insert | 38.874 | 94.8526 | 2 | 2 | 30 | This is an insert to fit into and fill the voids in the original bush, for a replacement bush please use PFF3-730. A5 Notes:- Does not fit A5 FWD Coupe 4 cylinder models or A5 Quattro 4 cylinder models up to 11/15, (use PFR3-731 for both of these). |  | 4G0505145B |  |  | 5055676540683 | 2021-07-28
Road | Audi | A5 / S5 / RS5 | A5 / S5 / RS5 (2007-2016) | RS5 (2010 - 2016) | PFR3-737 | Rear Subframe Rear Bush Insert | 35.629 | 86.9348 | 2 | 2 | 32 | This is an insert to fit into and fill the voids in the original bush, for a replacement bush please use PFF3-732. A5 Notes:- Does not fit A5 FWD Coupe 4 cylinder models or A5 Quattro 4 cylinder models up to 11/15, (use PFR3-733 for both of these). |  | 4G0505145C |  |  | 5055676540690 | 2022-03-14
Black | Audi | A5 / S5 / RS5 | A5 / S5 / RS5 (2007-2016) | RS5 (2010 - 2016) | PFR3-737BLK | Rear Subframe Rear Bush Insert | 38.874 | 94.8526 | 2 | 2 | 32 | This is an insert to fit into and fill the voids in the original bush, for a replacement bush please use PFF3-732. A5 Notes:- Does not fit A5 FWD Coupe 4 cylinder models or A5 Quattro 4 cylinder models up to 11/15, (use PFR3-733 for both of these). |  | 4G0505145C |  |  | 5055676540706 | 2022-03-14
Road | Audi | A5 / S5 / RS5 | A5 / S5 / RS5 (2007-2016) | RS5 (2010 - 2016) | PFR3-741 | Rear Diff Front Bush Insert | 51.205 | 62.4701 | 1 | 1 | 41 | This is an insert to fit into the original bush to minimise the movement of the diff under acceleration. |  | 8K0599381H | 8K0599381J | 8K0599381H | 5055676540652 | 2018-12-21
Black | Audi | A5 / S5 / RS5 | A5 / S5 / RS5 (2007-2016) | RS5 (2010 - 2016) | PFR3-741BLK | Rear Diff Front Bush Insert | 56.397 | 68.8043 | 1 | 1 | 41 | This is an insert to fit into the original bush to minimise the movement of the diff under acceleration. |  | 8K0599381H | 8K0599381J | 8K0599381H | 5055676540669 | 2017-05-31
Road | Audi | A5 / S5 / RS5 | A5 / S5 / RS5 (2007-2016) | RS5 (2010 - 2016) | PFR3-743 | Rear Diff Rear Bush Insert | 40.172 | 98.0197 | 2 | 2 | 43 | This is an insert that fits into and fills the original voids in the original bush. |  | 8K0599257N |  |  | 5055676540072 | 2022-01-27
Black | Audi | A5 / S5 / RS5 | A5 / S5 / RS5 (2007-2016) | RS5 (2010 - 2016) | PFR3-743BLK | Rear Diff Rear Bush Insert | 44.198 | 107.8431 | 2 | 2 | 43 | This is an insert that fits into and fills the original voids in the original bush. |  | 8K0599257N |  |  | 5055676540089 | 2022-01-27
Road | Audi | A5 / S5 / RS5 | A5 / S5 / RS5 (2007-2016) | S5 (2007 - 2016) | PF3-1661 | Jack Pad Adaptor | 28.49 | 34.7578 | 1 | 1 |  | PF3-1661 is a polyurethane jack pad to fit around and protect the sill, designed to help lift stability and location, whilst protecting the underside of your vehicle. Fits the following vehicles:Audi A3 inc Quattro MK2 8P (2003-2012),Audi A4 (2008 - 2016),Audi A4 Quattro (2008 - 2016),Audi S4 (2009 - 2016),Audi RS4 (2012 - 2016),Audi A5 (2007 - 2016),Audi A5 Quattro (2007 - 2016),Audi S5 (2007 - 2016),Audi RS5 (2010 - 2016),Audi Q5 (2008-2017),Audi Q5 Quattro (2008-2017),Audi SQ5 (2013-2017),Audi RS3 MK2 8P (2011-2013),Audi S3 MK2 8P (2006-2012),Audi A3 MK3 8V up to 125PS (2013-) Rear Beam,Audi A3/S3 MK3 8V 125PS plus (2013-) Multi Link,Audi RS3 (2015-),Volkswagen Golf MK5 1K,Volkswagen Golf Mk5 GTI & R32,Volkswagen Golf Plus 5M,Volkswagen Golf MK7 5G 2WD 122PS plus Multi-link,Volkswagen Golf MK7 5G 2WD upto 122PS Rear Beam,Volkswagen Golf MK7 5G 4WD,Volkswagen Golf MK6 5K (2009-2012),Seat Leon Mk2 1P (2005-2012),Skoda OCTAVIA 5E 150PS PLUS MULTI-LINK,Skoda OCTAVIA 5E UP TO 150PS REAR BEAM,Skoda Octavia Mk2 1Z (2004-2012),Volkswagen Passat B6 & B7 Typ3C (2006-2012),Volkswagen Passat B8 (2015 on),Volkswagen Scirocco MK3 (2008 - 2017) ,Seat Altea 5P (2004-),Skoda Superb (2009-2011) | 80mm Diameter | 8K0 802 247 B |  |  | 5055676551160 | 2022-08-01
Road | Audi | A5 / S5 / RS5 | A5 / S5 / RS5 (2007-2016) | S5 (2007 - 2016) | PFF3-203 | Front Upper Control Arm Bush | 33.033 | 161.201 | 4 | 4 | 3 |  |  | 4B0407515 | 8K0407515 | 8D0407515C | 5055676500731 | 2020-08-27
Black | Audi | A5 / S5 / RS5 | A5 / S5 / RS5 (2007-2016) | S5 (2007 - 2016) | PFF3-203BLK | Front Upper Control Arm Bush | 33.033 | 161.201 | 4 | 4 | 3 |  |  | 4B0407515 | 8K0407515 | 8D0407515C | 5055676516053 | 2020-08-27
Road | Audi | A5 / S5 / RS5 | A5 / S5 / RS5 (2007-2016) | S5 (2007 - 2016) | PFF3-203G | Front Upper Control Arm Bush - Camber Adj | 53.801 | 262.5489 | 4 | 4 | 3 | Allows you to fine-tune the front camber/caster/toe. Perfect for dialing in the alignment, improving the handling and minimizing tyre wear. The offset sleeve can give up to +/- 0.3 of camber. |  | 4B0407515 | 8K0407515 |  | 5055676532381 | 2021-07-27
Black | Audi | A5 / S5 / RS5 | A5 / S5 / RS5 (2007-2016) | S5 (2007 - 2016) | PFF3-203GBLK | Front Upper Control Arm Bush - Camber Adj | 53.801 | 262.5489 | 4 | 4 | 3 | Allows you to fine-tune the front camber/caster/toe. Perfect for dialing in the alignment, improving the handling and minimizing tyre wear. The offset sleeve can give up to +/- 0.3 of camber. |  | 4B0407515 | 8K0407515 | 8D0407515C | 5055676532398 | 2021-07-27
Road | Audi | A5 / S5 / RS5 | A5 / S5 / RS5 (2007-2016) | S5 (2007 - 2016) | PFF3-204-25 | Front Anti Roll Bar Bush 25mm | 23.298 | 56.8471 | 2 | 2 | 4 | Please check anti roll bar diameter before ordering. | 25mm | Bush = 8K0411327A / 8K0 411 327 A | Bar = 8K0411309M / 8K0 411 309 M |  | 5055676500748 | 2022-04-12
Road | Audi | A5 / S5 / RS5 | A5 / S5 / RS5 (2007-2016) | S5 (2007 - 2016) | PFF3-204-25.6 | Front Anti Roll Bar Bush 25.6mm | 23.298 | 56.8471 | 2 | 2 | 4 | Please check anti roll bar diameter before ordering. | 25.6mm | Bush = 8K0411327A / 8K0 411 327 A | Bar = 8K0411309K / 8K0 411 309 K |  | 5055676540607 | 2022-04-12
Road | Audi | A5 / S5 / RS5 | A5 / S5 / RS5 (2007-2016) | S5 (2007 - 2016) | PFF3-204-26 | Front Anti Roll Bar Bush 26mm | 23.947 | 58.4307 | 2 | 2 | 4 | Please check anti-roll bar diameter before ordering. | 26mm |  |  |  | 5055676500755 | 2022-03-01
Road | Audi | A5 / S5 / RS5 | A5 / S5 / RS5 (2007-2016) | S5 (2007 - 2016) | PFF3-204-26.5 | Front Anti Roll Bar Bush 26.5mm | 23.298 | 56.8471 | 2 | 2 | 4 | Please check anti-roll bar diameter before ordering. |  | Bush = 4D0411327G / 4D0 411 327 G | Bar = 8K0411309L / 8K0 411 309 L |  | 5055676540614 | 2022-04-12
Road | Audi | A5 / S5 / RS5 | A5 / S5 / RS5 (2007-2016) | S5 (2007 - 2016) | PFF3-204-27 | Front Anti Roll Bar Bush 27mm | 23.947 | 58.4307 | 2 | 2 | 4 | Please check anti roll bar diameter before ordering. | 27mm |  |  |  | 5055676500762 | 2022-04-12
Road | Audi | A5 / S5 / RS5 | A5 / S5 / RS5 (2007-2016) | S5 (2007 - 2016) | PFF3-204-28 | Front Anti Roll Bar Bush 28mm | 23.947 | 58.4307 | 2 | 2 | 4 | Please check anti roll bar diameter before ordering. | 28mm | Bush = 8K0411327B / 8K0 411 327 B | Bar = 4G0411309E / 4G0 411 309 E |  | 5055676557254 | 2022-04-12
Black | Audi | A5 / S5 / RS5 | A5 / S5 / RS5 (2007-2016) | S5 (2007 - 2016) | PFF3-204-28BLK | Front Anti Roll Bar Bush 28mm | 26.345 | 64.2818 | 2 | 2 | 4 | Please check anti roll bar diameter before ordering. | 28mm | Bush = 8K0411327B / 8K0 411 327 B | Bar = 4G0411309E / 4G0 411 309 E |  | 5055676557261 | 2022-04-12
Road | Audi | A5 / S5 / RS5 | A5 / S5 / RS5 (2007-2016) | S5 (2007 - 2016) | PFF3-204-29 | Front Anti Roll Bar Bush 29mm | 23.298 | 56.8471 | 2 | 2 | 4 | Please check anti roll bar diameter before ordering. | 29mm | Bar = 8K0411309N / Bush = 8K0411327B | Bar = 4D0411309K / Bush = 4D0411327H |  | 5055676500779 | 2022-04-12
Black | Audi | A5 / S5 / RS5 | A5 / S5 / RS5 (2007-2016) | S5 (2007 - 2016) | PFF3-204-29BLK | Front Anti Roll Bar Bush 29mm | 26.345 | 64.2818 | 2 | 2 | 4 | Please check anti roll bar diameter before ordering. | 29mm | Bar = 8K0411309N / Bush = 8K0411327B | Bar = 4D0411309K / Bush = 4D0411327H |  | 5055676516060 | 2022-04-12
Road | Audi | A5 / S5 / RS5 | A5 / S5 / RS5 (2007-2016) | S5 (2007 - 2016) | PFF3-213 | Front Anti Roll Bar Link Bush | 30.437 | 148.5326 | 4 | 4 | 7 | Fits bracket with bolts at each end, does not fit bracket with ball joint at each end. | 10mm Bolt | 8D0411317D | 8K0411317C / 8K0411317D / 8K0411317E |  | 5055676515810 | 2022-04-12
Black | Audi | A5 / S5 / RS5 | A5 / S5 / RS5 (2007-2016) | S5 (2007 - 2016) | PFF3-213BLK | Front Anti Roll Bar Link Bush | 33.484 | 163.4019 | 4 | 4 | 7 | Fits bracket with bolts at each end, does not fit bracket with ball joint at each end. |  | 8D0411317 - 8E0411317 |  |  | 5055676521330 | 2018-03-28
Road | Audi | A5 / S5 / RS5 | A5 / S5 / RS5 (2007-2016) | S5 (2007 - 2016) | PFF3-701 | Front Lower Control Arm Inner Bush | 47.96 | 117.0224 | 2 | 2 | 1 | PFF3-701 is a reinforced replacement bush that is 18% stiffer than the original bush to revitalise bush performance and restore steering precision. |  | 8K0407182B | 8K0407156C |  | 5055676539854 | 2021-06-29
Black | Audi | A5 / S5 / RS5 | A5 / S5 / RS5 (2007-2016) | S5 (2007 - 2016) | PFF3-701BLK | Front Lower Control Arm Inner Bush | 47.96 | 117.0224 | 2 | 2 | 1 | PFF3-701BLK is a reinforced replacement bush that is 18% stiffer than the original bush to revitalise bush performance and restore steering precision. |  | 8K0407182B | 8K0407156C |  | 5055676539861 | 2021-06-29
Road | Audi | A5 / S5 / RS5 | A5 / S5 / RS5 (2007-2016) | S5 (2007 - 2016) | PFF3-702 | Front Lower Radius Arm to Chassis Bush | 72.622 | 177.1977 | 2 | 2 | 2 | This part suits arms with a 75mm diameter bush, for 65mm bushes please use PFF3-802. This is a replacement part that in our road series application is 35% stiffer than the original rubber bush to withstand increased loading seen by this position on the car. For a caster adjustable option, please use PFF3-702G. | 75mm | 8K0407183F | 4G0407183 | 4G0407183A | 5055676539793 | 2022-01-27
Black | Audi | A5 / S5 / RS5 | A5 / S5 / RS5 (2007-2016) | S5 (2007 - 2016) | PFF3-702BLK | Front Lower Radius Arm to Chassis Bush | 79.893 | 194.9389 | 2 | 2 | 2 | This part suits arms with a 75mm diameter bush, for 65mm bushes please use PFF3-802. This is a replacement part that in our Black Series application is over 100% stiffer than the original rubber bush to withstand increased loading seen by this position on the car. For a caster adjustable option, please use PFF3-702GBLK. | 75mm | 8K0407183F | 4G0407183 | 4G0407183A | 5055676539809 | 2022-01-27
Road | Audi | A5 / S5 / RS5 | A5 / S5 / RS5 (2007-2016) | S5 (2007 - 2016) | PFF3-702G | Front Lower Radius Arm to Chassis Bush Caster Adjustable | 92.741 | 226.288 | 2 | 2 | 2 | This part suits arms with a 75mm diameter bush, for 65mm bushes please use PFF3-802G. This is a replacement part that in our road series application is 35% stiffer than the original rubber bush to withstand increased loading seen by this position on the car. PFF3-702G provides +/- 0.5 caster offset that can be adjusted on the car for improved steering feel. Additional caster will also create additional negative camber on turn giving improved tyre contact with the road under heavy cornering. For a non-adjustable version of this bush please use PFF3-702. | 75mm | 8K0407183F | 4G0407183 | 4G0407183A | 5055676539816 | 2022-01-27
Black | Audi | A5 / S5 / RS5 | A5 / S5 / RS5 (2007-2016) | S5 (2007 - 2016) | PFF3-702GBLK | Front Lower Radius Arm to Chassis Bush Caster Adjustable | 101.827 | 248.4579 | 2 | 2 | 2 | This part suits arms with a 75mm diameter bush, for 65mm bushes please use PFF3-802GBLK. This is a replacement part that in our road series application is over 100% stiffer than the original rubber bush to withstand increased loading seen by this position on the car. PFF3-702GBLK provides +/- 0.5 caster offset that can be adjusted on the car for improved steering feel. Additional caster will also create additional negative camber on turn giving improved tyre contact with the road under heavy cornering. For a non-adjustable version of this bush please use PFF3-702BLK. | 75mm | 8K0407183F | 4G0407183 | 4G0407183A | 5055676539823 | 2022-01-27
Road | Audi | A5 / S5 / RS5 | A5 / S5 / RS5 (2007-2016) | S5 (2007 - 2016) | PFF3-725 | Transmission Mount Insert | 38.874 | 47.4263 | 1 | 1 | 25 | This insert is designed to limit transmission movement under load by providing additional stability to the top and bottom of the original mount. For the Audi A7, this part only fits front-wheel drive models. |  | 8K0399151BC - 8K0399151CL | 8K0399151BD - 8K0399151CD | 8K0399151DB | 5055676533777 | 2022-01-27
Black | Audi | A5 / S5 / RS5 | A5 / S5 / RS5 (2007-2016) | S5 (2007 - 2016) | PFF3-725BLK | Transmission Mount Insert | 42.768 | 52.177 | 1 | 1 | 25 | This insert is designed to limit transmission movement under load by providing additional stability to the top and bottom of the original mount. For the Audi A7, this part only fits front-wheel drive models. |  | 8K0399151BC - 8K0399151CL | 8K0399151BD - 8K0399151CD | 8K0399151DB | 5055676533784 | 2022-01-27
Road | Audi | A5 / S5 / RS5 | A5 / S5 / RS5 (2007-2016) | S5 (2007 - 2016) | PFF3-802 | Front Lower Radius Arm to Chassis Bush | 71.324 | 174.0306 | 2 | 2 | 2 | This part suits arms with a 65mm diameter bush, for 75mm bushes please use PFF3-702. This is a replacement part that in our road series application is over 100% stiffer than the original rubber bush to withstand increased loading seen by this position on the car. For a caster adjustable option, please use PFF3-802G. | 65mm | 8K0407183A | 8K0407693N / 8K0407694N |  | 5055676541543 | 2017-08-03
Black | Audi | A5 / S5 / RS5 | A5 / S5 / RS5 (2007-2016) | S5 (2007 - 2016) | PFF3-802BLK | Front Lower Radius Arm to Chassis Bush | 78.463 | 191.4497 | 2 | 2 | 2 | This part suits arms with a 65mm diameter bush, for 75mm bushes please use PFF3-702. This is a replacement part that in our Black Series application is over 60% stiffer than our Road Series material.. For a caster adjustable option, please use PFF3-802GBLK. | 65mm | 8K0407183A | 8K0407693N / 8K0407694N |  | 5055676541550 | 2017-08-03
Road | Audi | A5 / S5 / RS5 | A5 / S5 / RS5 (2007-2016) | S5 (2007 - 2016) | PFF3-802G | Front Lower Radius Arm to Chassis Bush Caster Adjustable | 89.496 | 218.3702 | 2 | 2 | 2 | This part suits arms with a 65mm diameter bush, for 75mm bushes please use PFF3-702. This is a replacement part that in our road series application is over 100% stiffer than the original rubber bush to withstand increased loading seen by this position on the car. PFF3-802G provides +/- 0.5 caster offset that can be adjusted on the car for improved steering feel. Additional caster will also create additional negative camber on turn giving improved tyre contact with the road under heavy cornering. For a non-adjustable version of this bush please use PFF3-802. | 65mm | 8K0407183A | 8K0407693N / 8K0407694N |  | 5055676541567 | 2017-08-03
Black | Audi | A5 / S5 / RS5 | A5 / S5 / RS5 (2007-2016) | S5 (2007 - 2016) | PFF3-802GBLK | Front Lower Radius Arm to Chassis Bush Caster Adjustable | 98.582 | 240.5401 | 2 | 2 | 2 | This part suits arms with a 65mm diameter bush, for 75mm bushes please use PFF3-702. This is a replacement part that in our road series application is over 60% stiffer than or Road Series material. PFF3-802GBLK provides +/- 0.5 caster offset that can be adjusted on the car for improved steering feel. Additional caster will also create additional negative camber on turn giving improved tyre contact with the road under heavy cornering. For a non-adjustable version of this bush please use PFF3-802BLK. | 65mm | 8K0407183A | 8K0407693N / 8K0407694N |  | 5055676541574 | 2017-08-03
Road | Audi | A5 / S5 / RS5 | A5 / S5 / RS5 (2007-2016) | S5 (2007 - 2016) | PFF3-913-10 | Front Anti Roll Bar Link Bush 10mm | 30.437 | 148.5326 | 4 | 4 | 7 | PFF3-913-10 fits vehicles with 170mm long anti roll bar links with a 10mm bolt. For 12mm bolts please use PFF3-913-12. | 10mm | 4M0411317 | 4G0411317A |  | 5055676544568 | 2022-09-09
Black | Audi | A5 / S5 / RS5 | A5 / S5 / RS5 (2007-2016) | S5 (2007 - 2016) | PFF3-913-10BLK | Front Anti Roll Bar Link Bush 10mm | 33.484 | 163.4019 | 4 | 4 | 7 | PFF3-913-10 fits vehicles with 170mm long anti roll bar links with a 10mm bolt. For 12mm bolts please use PFF3-913-12. | 10mm | 4M0411317 | 4G0411317A |  | 5055676544575 | 2022-09-09
Road | Audi | A5 / S5 / RS5 | A5 / S5 / RS5 (2007-2016) | S5 (2007 - 2016) | PFR3-711 | Rear Lower Arm Front Bush | 52.503 | 128.1073 | 2 | 2 | 11 |  |  | 8K0505185E | 8R0505311F |  | 5055676539656 | 2022-01-27
Black | Audi | A5 / S5 / RS5 | A5 / S5 / RS5 (2007-2016) | S5 (2007 - 2016) | PFR3-711BLK | Rear Lower Arm Front Bush | 52.503 | 128.1073 | 2 | 2 | 11 |  |  | 8K0505185E | 8R0505311F |  | 5055676539663 | 2022-01-27
Road | Audi | A5 / S5 / RS5 | A5 / S5 / RS5 (2007-2016) | S5 (2007 - 2016) | PFR3-712 | Rear Lower Arm Rear Bush | 56.397 | 137.6087 | 2 | 2 | 12 | PFR3-712 is a reinforced replacement bush to revitalise bush performance and provide stability to the rear suspension. |  | 8K0505171E | 8R0505311F |  | 5055676539670 | 2022-01-27
Black | Audi | A5 / S5 / RS5 | A5 / S5 / RS5 (2007-2016) | S5 (2007 - 2016) | PFR3-712BLK | Rear Lower Arm Rear Bush | 56.397 | 137.6087 | 2 | 2 | 12 | PFR3-712BLK is a reinforced replacement bush to revitalise bush performance and provide stability to the rear suspension. |  | 8K0505171E | 8R0505311F |  | 5055676539687 | 2022-01-27
Road | Audi | A5 / S5 / RS5 | A5 / S5 / RS5 (2007-2016) | S5 (2007 - 2016) | PFR3-714 | Rear Wheel Bearing Housing Bush | 51.205 | 124.9402 | 2 | 2 | 14 |  |  | 8K0505279E |  |  | 5055676540553 | 2022-01-27
Black | Audi | A5 / S5 / RS5 | A5 / S5 / RS5 (2007-2016) | S5 (2007 - 2016) | PFR3-714BLK | Rear Wheel Bearing Housing Bush | 56.397 | 137.6087 | 2 | 2 | 14 |  |  | 8K0505279E |  |  | 5055676540560 | 2022-01-27
Road | Audi | A5 / S5 / RS5 | A5 / S5 / RS5 (2007-2016) | S5 (2007 - 2016) | PFR3-715 | Rear Lower Track Rod Outer Bush | 55.748 | 136.0251 | 2 | 2 | 17 | PFR3-715 is a reinforced replacement bush to revitalise bush performance and provide stability to the rear suspension. |  | 8K0501529N | 8K0501530N | 8K0501529L | 5055676539588 | 2022-01-27
Road | Audi | A5 / S5 / RS5 | A5 / S5 / RS5 (2007-2016) | S5 (2007 - 2016) | PFR3-715 | Rear Lower Track Rod Inner Bush | 55.748 | 136.0251 | 2 | 2 | 17 | PFR3-715 is a reinforced replacement bush to revitalise bush performance and provide stability to the rear suspension. |  | 8K0501529N | 8K0501530N | 8K0501529L | 5055676539588 | 2022-01-27
Black | Audi | A5 / S5 / RS5 | A5 / S5 / RS5 (2007-2016) | S5 (2007 - 2016) | PFR3-715BLK | Rear Lower Track Rod Outer Bush | 55.748 | 136.0251 | 2 | 2 | 17 | PFR3-715BLK is a reinforced replacement bush to revitalise bush performance and provide stability to the rear suspension. |  | 8K0 501 529 N | 8K0 501 530 N | 8K0 501 529 L | 5055676539595 | 2022-01-27
Black | Audi | A5 / S5 / RS5 | A5 / S5 / RS5 (2007-2016) | S5 (2007 - 2016) | PFR3-715BLK | Rear Lower Track Rod Inner Bush | 55.748 | 136.0251 | 2 | 2 | 17 | PFR3-715BLK is a reinforced replacement bush to revitalise bush performance and provide stability to the rear suspension. |  | 8K0501529N | 8K0501530N | 8K0501529L | 5055676539595 | 2022-01-27
Road | Audi | A5 / S5 / RS5 | A5 / S5 / RS5 (2007-2016) | S5 (2007 - 2016) | PFR3-716 | Rear Upper Wishbone Outer Bush | 46.013 | 112.2717 | 2 | 2 | 16 |  |  | Bush = 8K0501541 | Arm = 8K0505323H | Arm = 8K0505324H | 5055676539731 | 2022-07-06
Road | Audi | A5 / S5 / RS5 | A5 / S5 / RS5 (2007-2016) | S5 (2007 - 2016) | PFR3-716 | Rear Upper Wishbone Inner Bush | 46.013 | 112.2717 | 2 | 2 | 16 |  |  | Bush = 8K0501541 | Arm = 8K0505323H | Arm = 8K0505324H | 5055676539731 | 2022-07-06
Black | Audi | A5 / S5 / RS5 | A5 / S5 / RS5 (2007-2016) | S5 (2007 - 2016) | PFR3-716BLK | Rear Upper Wishbone Outer Bush | 46.013 | 112.2717 | 2 | 2 | 16 |  |  | Bush = 8K0501541 | Arm = 8K0505324H | Arm = 8K0505323H | 5055676539748 | 2022-07-06
Black | Audi | A5 / S5 / RS5 | A5 / S5 / RS5 (2007-2016) | S5 (2007 - 2016) | PFR3-716BLK | Rear Upper Wishbone Inner Bush | 46.013 | 112.2717 | 2 | 2 | 16 |  |  | Bush = 8K0501541 | Arm = 8K0505324H | Arm = 8K0505323H | 5055676539748 | 2022-07-06
Road | Audi | A5 / S5 / RS5 | A5 / S5 / RS5 (2007-2016) | S5 (2007 - 2016) | PFR3-718 | Rear Anti Roll Bar Link Bush | 31.086 | 151.6997 | 4 | 4 | 18 |  |  | 8K0505465G |  |  | 5055676539694 | 2018-12-21
Black | Audi | A5 / S5 / RS5 | A5 / S5 / RS5 (2007-2016) | S5 (2007 - 2016) | PFR3-718BLK | Rear Anti Roll Bar Link Bush | 34.199 | 166.8911 | 4 | 4 | 18 |  |  | 8K0505465G |  |  | 5055676539700 | 2017-03-30
Road | Audi | A5 / S5 / RS5 | A5 / S5 / RS5 (2007-2016) | S5 (2007 - 2016) | PFR3-730 | Rear Subframe Front Bush | 70.675 | 172.447 | 2 | 2 | 30 | This is a replacement bush, for an insert that fits into the original bush OE number: 8K0505145B please use PFR3-731, for an insert to fit the original bush OE number: 4G0505145B please use PFR3-737. |  | 8K0505145B | 4G0505145B |  | 5055676539939 | 2017-03-30
Black | Audi | A5 / S5 / RS5 | A5 / S5 / RS5 (2007-2016) | S5 (2007 - 2016) | PFR3-730BLK | Rear Subframe Front Bush | 77.165 | 188.2826 | 2 | 2 | 30 | This is a replacement bush, for an insert that fits into the original bush OE number: 8K0505145B please use PFR3-731BLK, for an insert to fit the original bush OE number: 4G0505145B please use PFR3-737BLK. |  | 8K0505145B | 4G0505145B |  | 5055676539946 | 2017-03-30
Road | Audi | A5 / S5 / RS5 | A5 / S5 / RS5 (2007-2016) | S5 (2007 - 2016) | PFR3-732 | Rear Subframe Rear Bush | 73.271 | 178.7812 | 2 | 2 | 32 | This is a replacement bush, for an insert that fits into the original bush OE number: 8K0505145C please use PFR3-733, for an insert to fit the original bush OE number: 4G0505145C please use PFR3-735. |  | 8K0505145C | 4G0505145C |  | 5055676539977 | 2017-03-30
Black | Audi | A5 / S5 / RS5 | A5 / S5 / RS5 (2007-2016) | S5 (2007 - 2016) | PFR3-732BLK | Rear Subframe Rear Bush | 81.059 | 197.784 | 2 | 2 | 32 | This is a replacement bush, for an insert that fits into the original bush OE number: 8K0505145C please use PFR3-733BLK, for an insert to fit the original bush OE number: 4G0505145C please use PFR3-735BLK. |  | 8K0505145C | 4G0505145C |  | 5055676539984 | 2017-03-30
Road | Audi | A5 / S5 / RS5 | A5 / S5 / RS5 (2007-2016) | S5 (2007 - 2016) | PFR3-735 | Rear Subframe Front Bush Insert | 35.629 | 86.9348 | 2 | 2 | 30 | This is an insert to fit into and fill the voids in the original bush, for a replacement bush please use PFF3-730. A5 Notes:- Does not fit A5 FWD Coupe 4 cylinder models or A5 Quattro 4 cylinder models up to 11/15, (use PFR3-731 for both of these). |  | 4G0505145B |  |  | 5055676540676 | 2021-07-28
Black | Audi | A5 / S5 / RS5 | A5 / S5 / RS5 (2007-2016) | S5 (2007 - 2016) | PFR3-735BLK | Rear Subframe Front Bush Insert | 38.874 | 94.8526 | 2 | 2 | 30 | This is an insert to fit into and fill the voids in the original bush, for a replacement bush please use PFF3-730. A5 Notes:- Does not fit A5 FWD Coupe 4 cylinder models or A5 Quattro 4 cylinder models up to 11/15, (use PFR3-731 for both of these). |  | 4G0505145B |  |  | 5055676540683 | 2021-07-28
Road | Audi | A5 / S5 / RS5 | A5 / S5 / RS5 (2007-2016) | S5 (2007 - 2016) | PFR3-737 | Rear Subframe Rear Bush Insert | 35.629 | 86.9348 | 2 | 2 | 32 | This is an insert to fit into and fill the voids in the original bush, for a replacement bush please use PFF3-732. A5 Notes:- Does not fit A5 FWD Coupe 4 cylinder models or A5 Quattro 4 cylinder models up to 11/15, (use PFR3-733 for both of these). |  | 4G0505145C |  |  | 5055676540690 | 2022-03-14
Black | Audi | A5 / S5 / RS5 | A5 / S5 / RS5 (2007-2016) | S5 (2007 - 2016) | PFR3-737BLK | Rear Subframe Rear Bush Insert | 38.874 | 94.8526 | 2 | 2 | 32 | This is an insert to fit into and fill the voids in the original bush, for a replacement bush please use PFF3-732. A5 Notes:- Does not fit A5 FWD Coupe 4 cylinder models or A5 Quattro 4 cylinder models up to 11/15, (use PFR3-733 for both of these). |  | 4G0505145C |  |  | 5055676540706 | 2022-03-14
Road | Audi | A5 / S5 / RS5 | A5 / S5 / RS5 (2007-2016) | S5 (2007 - 2016) | PFR3-741 | Rear Diff Front Bush Insert | 51.205 | 62.4701 | 1 | 1 | 41 | This is an insert to fit into the original bush to minimise the movement of the diff under acceleration. |  | 8K0599381H | 8K0599381J | 8K0599381H | 5055676540652 | 2018-12-21
Black | Audi | A5 / S5 / RS5 | A5 / S5 / RS5 (2007-2016) | S5 (2007 - 2016) | PFR3-741BLK | Rear Diff Front Bush Insert | 56.397 | 68.8043 | 1 | 1 | 41 | This is an insert to fit into the original bush to minimise the movement of the diff under acceleration. |  | 8K0599381H | 8K0599381J | 8K0599381H | 5055676540669 | 2017-05-31
Road | Audi | A5 / S5 / RS5 | A5 / S5 / RS5 (2007-2016) | S5 (2007 - 2016) | PFR3-743 | Rear Diff Rear Bush Insert | 40.172 | 98.0197 | 2 | 2 | 43 | This is an insert that fits into and fills the original voids in the original bush. |  | 8K0599257N |  |  | 5055676540072 | 2022-01-27
Black | Audi | A5 / S5 / RS5 | A5 / S5 / RS5 (2007-2016) | S5 (2007 - 2016) | PFR3-743BLK | Rear Diff Rear Bush Insert | 44.198 | 107.8431 | 2 | 2 | 43 | This is an insert that fits into and fills the original voids in the original bush. |  | 8K0599257N |  |  | 5055676540089 | 2022-01-27
Road | Audi | A5 / S5 / RS5 | A5 / S5 / RS5 (2007-2016) | S5 (2007 - 2016) | PFR85-515-19.6 | Rear Anti Roll Bar Bush 19.6mm | 25.377 | 61.9199 | 2 | 2 | 15 | Please check anti roll bar diameter before ordering | 19.6mm | 1K0511327AQ |  |  | 5055676511096 | 2022-03-24
Black | Audi | A5 / S5 / RS5 | A5 / S5 / RS5 (2007-2016) | S5 (2007 - 2016) | PFR85-515-19.6BLK | Rear Anti Roll Bar Bush 19.6mm | 27.709 | 67.61 | 2 | 2 | 15 | Please check anti roll bar diameter before ordering | 19.6mm | 1K0511327AQ |  |  | 5055676546906 | 2022-09-26
Road | Audi | A5 / S5 / RS5 | A5 / S5 / RS5 (2007-2016) | S5 (2007 - 2016) | PFR85-515-21.7 | Rear Anti Roll Bar Bush 21.7mm | 25.377 | 61.9199 | 2 | 2 | 15 | Please check anti roll bar diameter before ordering | 21.7mm | 1K0511327AS |  |  | 5055676511133 | 2021-07-09
Black | Audi | A5 / S5 / RS5 | A5 / S5 / RS5 (2007-2016) | S5 (2007 - 2016) | PFR85-515-21.7BLK | Rear Anti Roll Bar Bush 21.7mm | 27.709 | 67.61 | 2 | 2 | 15 | Please check anti roll bar diameter before ordering | 21.7mm | 1K0511327AS |  |  | 5055676523358 | 2021-07-09
Road | Audi | A5 / S5 / RS5 | A5 / S5 / RS5 (2017 - ON) |  | PFF3-1203 | Front Upper Control Arm Bush | 34.331 | 167.5353 | 4 | 4 | 3 |  |  | 8W0407515 | 4N0407515 |  | 5055676551962 | 2020-02-28
Black | Audi | A5 / S5 / RS5 | A5 / S5 / RS5 (2017 - ON) |  | PFF3-1203BLK | Front Upper Control Arm Bush | 34.331 | 167.5353 | 4 | 4 | 3 |  |  | 8W0407515 | 4N0407515 |  | 5055676551979 | 2020-02-28
Road | Audi | A5 / S5 / RS5 | A5 / S5 / RS5 (2017 - ON) |  | PFF3-1203G | Front Upper Control Arm Bush - Camber Adj | 54.45 | 265.716 | 4 | 4 | 3 | Allows you to fine-tune the front camber/caster/toe. Perfect for dialing in the alignment, improving the handling and minimizing tyre wear. The offset sleeve can give up to +/- 0.3 of camber. |  | 8W0407515 | 4N0407515 |  | 5055676552761 | 2021-07-27
Black | Audi | A5 / S5 / RS5 | A5 / S5 / RS5 (2017 - ON) |  | PFF3-1203GBLK | Front Upper Control Arm Bush - Camber Adj | 54.45 | 265.716 | 4 | 4 | 3 | Allows you to fine-tune the front camber/caster/toe. Perfect for dialing in the alignment, improving the handling and minimizing tyre wear. The offset sleeve can give up to +/- 0.3 of camber. |  | 8W0407515 | 4N0407515 |  | 5055676552778 | 2021-07-27
Road | Audi | A5 / S5 / RS5 | A5 / S5 / RS5 (2017 - ON) |  | PFF3-913-10 | Front Anti Roll Bar Link Bush 10mm | 30.437 | 148.5326 | 4 | 4 | 7 | PFF3-913-10 fits vehicles with 170mm long anti roll bar links with a 10mm bolt. For 12mm bolts please use PFF3-913-12. | 10mm | 4M0411317 | 4G0411317A |  | 5055676544568 | 2022-09-09
Black | Audi | A5 / S5 / RS5 | A5 / S5 / RS5 (2017 - ON) |  | PFF3-913-10BLK | Front Anti Roll Bar Link Bush 10mm | 33.484 | 163.4019 | 4 | 4 | 7 | PFF3-913-10 fits vehicles with 170mm long anti roll bar links with a 10mm bolt. For 12mm bolts please use PFF3-913-12. | 10mm | 4M0411317 | 4G0411317A |  | 5055676544575 | 2022-09-09
Road | Audi | A6 / S6 / RS6 | A6 / S6 / RS6 C5 (1997-2005) | A6 (1998 - 2001) | PFF3-202 | Front Tie Bar Rear Bush | 68.079 | 166.1128 | 2 | 2 | 2 |  |  | 4F0407183 / 4F0407183E | 4D0407183AB / 4D0407183AC |  | 5055676500724 | 2019-11-04
Black | Audi | A6 / S6 / RS6 | A6 / S6 / RS6 C5 (1997-2005) | A6 (1998 - 2001) | PFF3-202BLK | Front Tie Bar Rear Bush | 74.899 | 182.7536 | 2 | 2 | 2 |  |  | 4F0407183 / 4F0407183E | 4D0407183AB / 4D0407183AC |  | 5055676516046 | 2019-11-04
Road | Audi | A6 / S6 / RS6 | A6 / S6 / RS6 C5 (1997-2005) | A6 (1998 - 2001) | PFF3-203 | Front Upper Control Arm Bush | 33.033 | 161.201 | 4 | 4 | 3 |  |  | 4B0407515 | 8K0407515 | 8D0407515C | 5055676500731 | 2020-08-27
Black | Audi | A6 / S6 / RS6 | A6 / S6 / RS6 C5 (1997-2005) | A6 (1998 - 2001) | PFF3-203BLK | Front Upper Control Arm Bush | 33.033 | 161.201 | 4 | 4 | 3 |  |  | 4B0407515 | 8K0407515 | 8D0407515C | 5055676516053 | 2020-08-27
Road | Audi | A6 / S6 / RS6 | A6 / S6 / RS6 C5 (1997-2005) | A6 (1998 - 2001) | PFF3-203G | Front Upper Control Arm Bush - Camber Adj | 53.801 | 262.5489 | 4 | 4 | 3 | Allows you to fine-tune the front camber/caster/toe. Perfect for dialing in the alignment, improving the handling and minimizing tyre wear. The offset sleeve can give up to +/- 0.3 of camber. |  | 4B0407515 | 8K0407515 |  | 5055676532381 | 2021-07-27
Black | Audi | A6 / S6 / RS6 | A6 / S6 / RS6 C5 (1997-2005) | A6 (1998 - 2001) | PFF3-203GBLK | Front Upper Control Arm Bush - Camber Adj | 53.801 | 262.5489 | 4 | 4 | 3 | Allows you to fine-tune the front camber/caster/toe. Perfect for dialing in the alignment, improving the handling and minimizing tyre wear. The offset sleeve can give up to +/- 0.3 of camber. |  | 4B0407515 | 8K0407515 | 8D0407515C | 5055676532398 | 2021-07-27
Road | Audi | A6 / S6 / RS6 | A6 / S6 / RS6 C5 (1997-2005) | A6 (1998 - 2001) | PFF3-204-25 | Front Anti Roll Bar Bush 25mm | 23.298 | 56.8471 | 2 | 2 | 4 | Please check anti roll bar diameter before ordering. | 25mm | Bush = 8K0411327A / 8K0 411 327 A | Bar = 8K0411309M / 8K0 411 309 M |  | 5055676500748 | 2022-04-12
Road | Audi | A6 / S6 / RS6 | A6 / S6 / RS6 C5 (1997-2005) | A6 (1998 - 2001) | PFF3-204-27 | Front Anti Roll Bar Bush 27mm | 23.947 | 58.4307 | 2 | 2 | 4 | Please check anti roll bar diameter before ordering. | 27mm |  |  |  | 5055676500762 | 2022-04-12
Road | Audi | A6 / S6 / RS6 | A6 / S6 / RS6 C5 (1997-2005) | A6 (1998 - 2001) | PFF3-211 | Front Lower Arm Inner Bush | 39.523 | 96.4361 | 2 | 2 | 11 | On some subframes where the arm fits into the subframe an extra lug is sometimes present and may require grinding away. |  | 4D0407182G |  |  | 5055676500847 | 2019-08-12
Black | Audi | A6 / S6 / RS6 | A6 / S6 / RS6 C5 (1997-2005) | A6 (1998 - 2001) | PFF3-211BLK | Front Lower Arm Inner Bush | 39.523 | 96.4361 | 2 | 2 | 11 | On some subframes where the arm fits into the subframe an extra lug is sometimes present and may require grinding away. |  | 4D0407182G |  |  | 5055676520029 | 2019-05-30
Road | Audi | A6 / S6 / RS6 | A6 / S6 / RS6 C5 (1997-2005) | A6 (1998 - 2001) | PFF3-213 | Front Anti Roll Bar Link Bush | 30.437 | 148.5326 | 4 | 4 | 5 | Fits bracket with bolts at each end, does not fit bracket with ball joint at each end. | 10mm Bolt | 8D0411317D | 8K0411317E | 8K0411317D | 5055676515810 | 2022-04-12
Black | Audi | A6 / S6 / RS6 | A6 / S6 / RS6 C5 (1997-2005) | A6 (1998 - 2001) | PFF3-213BLK | Front Anti Roll Bar Link Bush | 33.484 | 163.4019 | 4 | 4 | 5 | Fits bracket with bolts at each end, does not fit bracket with ball joint at each end. |  | 8D0411317 - 8E0411317 |  |  | 5055676521330 | 2020-08-26
Road | Audi | A6 / S6 / RS6 | A6 / S6 / RS6 C5 (1997-2005) | A6 (1998 - 2001) | PFF3-220 | Engine Snub Nose Mount | 32.384 | 39.5085 | 1 | 1 | 16 | This part fits vehicles with a cylindrical engine mount spigot. For vehicles that use a D shape spigot, please use PFF3-221. |  | 8D0199339A | 8D0199339D | 8D0199339F | 5055676539250 | 2019-09-20
Black | Audi | A6 / S6 / RS6 | A6 / S6 / RS6 C5 (1997-2005) | A6 (1998 - 2001) | PFF3-220BLK | Engine Snub Nose Mount | 35.629 | 43.4674 | 1 | 1 | 16 | This part fits vehicles with a cylindrical engine mount spigot. For vehicles that use a D shape spigot, please use PFF3-221. |  | 8D0199339A | 8D0199339D | 8D0199339F | 5055676539267 | 2019-09-20
Road | Audi | A6 / S6 / RS6 | A6 / S6 / RS6 C5 (1997-2005) | A6 (1998 - 2001) | PFR3-215 | Rear Beam Mount Bush | 57.046 | 139.1922 | 2 | 2 | 15 |  |  | 4B0501521E | 4B0501522E |  | 5055676537928 | 2017-03-08
Black | Audi | A6 / S6 / RS6 | A6 / S6 / RS6 C5 (1997-2005) | A6 (1998 - 2001) | PFR3-215BLK | Rear Beam Mount Bush | 62.887 | 153.4443 | 2 | 2 | 15 |  |  | 4B0501521E | 4B0501522E |  | 5055676537935 | 2017-03-08
Road | Audi | A6 / S6 / RS6 | A6 / S6 / RS6 C5 (1997-2005) | A6 (2002 - 2005) | PFF3-202 | Front Tie Bar Rear Bush | 68.079 | 166.1128 | 2 | 2 | 2 |  |  | 4F0407183 / 4F0407183E | 4D0407183AB / 4D0407183AC |  | 5055676500724 | 2019-11-04
Black | Audi | A6 / S6 / RS6 | A6 / S6 / RS6 C5 (1997-2005) | A6 (2002 - 2005) | PFF3-202BLK | Front Tie Bar Rear Bush | 74.899 | 182.7536 | 2 | 2 | 2 |  |  | 4F0407183 / 4F0407183E | 4D0407183AB / 4D0407183AC |  | 5055676516046 | 2019-11-04
Road | Audi | A6 / S6 / RS6 | A6 / S6 / RS6 C5 (1997-2005) | A6 (2002 - 2005) | PFF3-204-25 | Front Anti Roll Bar Bush 25mm | 23.298 | 56.8471 | 2 | 2 | 4 | Please check anti roll bar diameter before ordering. | 25mm | Bush = 8K0411327A / 8K0 411 327 A | Bar = 8K0411309M / 8K0 411 309 M |  | 5055676500748 | 2022-04-12
Road | Audi | A6 / S6 / RS6 | A6 / S6 / RS6 C5 (1997-2005) | A6 (2002 - 2005) | PFF3-204-27 | Front Anti Roll Bar Bush 27mm | 23.947 | 58.4307 | 2 | 2 | 4 | Please check anti roll bar diameter before ordering. | 27mm |  |  |  | 5055676500762 | 2022-04-12
Road | Audi | A6 / S6 / RS6 | A6 / S6 / RS6 C5 (1997-2005) | A6 (2002 - 2005) | PFF3-211 | Front Lower Arm Inner Bush | 39.523 | 96.4361 | 2 | 2 | 11 | On some subframes where the arm fits into the subframe an extra lug is sometimes present and may require grinding away. |  | 4D0407182G |  |  | 5055676500847 | 2019-08-12
Black | Audi | A6 / S6 / RS6 | A6 / S6 / RS6 C5 (1997-2005) | A6 (2002 - 2005) | PFF3-211BLK | Front Lower Arm Inner Bush | 39.523 | 96.4361 | 2 | 2 | 11 | On some subframes where the arm fits into the subframe an extra lug is sometimes present and may require grinding away. |  | 4D0407182G |  |  | 5055676520029 | 2019-05-30
Road | Audi | A6 / S6 / RS6 | A6 / S6 / RS6 C5 (1997-2005) | A6 (2002 - 2005) | PFF3-213 | Front Anti Roll Bar Link Bush | 30.437 | 148.5326 | 4 | 4 | 5 | Fits bracket with bolts at each end, does not fit bracket with ball joint at each end. | 10mm Bolt | 8D0411317D | 8K0411317E | 8K0411317D | 5055676515810 | 2022-04-12
Black | Audi | A6 / S6 / RS6 | A6 / S6 / RS6 C5 (1997-2005) | A6 (2002 - 2005) | PFF3-213BLK | Front Anti Roll Bar Link Bush | 33.484 | 163.4019 | 4 | 4 | 5 | Fits bracket with bolts at each end, does not fit bracket with ball joint at each end. |  | 8D0411317 - 8E0411317 |  |  | 5055676521330 | 2018-03-28
Road | Audi | A6 / S6 / RS6 | A6 / S6 / RS6 C5 (1997-2005) | A6 (2002 - 2005) | PFF3-220 | Engine Snub Nose Mount | 32.384 | 39.5085 | 1 | 1 | 16 | This part fits vehicles with a cylindrical engine mount spigot. For vehicles that use a D shape spigot, please use PFF3-221. |  | 8D0199339A | 8D0199339D | 8D0199339F | 5055676539250 | 2019-09-20
Black | Audi | A6 / S6 / RS6 | A6 / S6 / RS6 C5 (1997-2005) | A6 (2002 - 2005) | PFF3-220BLK | Engine Snub Nose Mount | 35.629 | 43.4674 | 1 | 1 | 16 | This part fits vehicles with a cylindrical engine mount spigot. For vehicles that use a D shape spigot, please use PFF3-221. |  | 8D0199339A | 8D0199339D | 8D0199339F | 5055676539267 | 2019-09-20
Road | Audi | A6 / S6 / RS6 | A6 / S6 / RS6 C5 (1997-2005) | A6 (2002 - 2005) | PFF3-221 | Engine Snub Nose Mount | 32.384 | 39.5085 | 1 | 1 | 16 | This part fits vehicles with a D shape engine mount spigot. For vehicles that use a cylindrical spigot, please use PFF3-220. |  | 8E0199339 |  |  | 5055676539373 | 2018-03-28
Black | Audi | A6 / S6 / RS6 | A6 / S6 / RS6 C5 (1997-2005) | A6 (2002 - 2005) | PFF3-221BLK | Engine Snub Nose Mount | 35.629 | 43.4674 | 1 | 1 | 16 | This part fits vehicles with a D shape engine mount spigot. For vehicles that use a cylindrical spigot, please use PFF3-220. |  | 8E0199339 |  |  | 5055676539380 | 2018-03-28
Road | Audi | A6 / S6 / RS6 | A6 / S6 / RS6 C5 (1997-2005) | A6 (2002 - 2005) | PFR3-215 | Rear Beam Mount Bush | 57.046 | 139.1922 | 2 | 2 | 15 |  |  | 4B0501521E | 4B0501522E |  | 5055676537928 | 2017-03-08
Black | Audi | A6 / S6 / RS6 | A6 / S6 / RS6 C5 (1997-2005) | A6 (2002 - 2005) | PFR3-215BLK | Rear Beam Mount Bush | 62.887 | 153.4443 | 2 | 2 | 15 |  |  | 4B0501521E | 4B0501522E |  | 5055676537935 | 2017-03-08
Road | Audi | A6 / S6 / RS6 | A6 / S6 / RS6 C5 (1997-2005) | A6 Avant (1998 - 2001) | PFF3-202 | Front Tie Bar Rear Bush | 68.079 | 166.1128 | 2 | 2 | 2 |  |  | 4F0407183 / 4F0407183E | 4D0407183AB / 4D0407183AC |  | 5055676500724 | 2019-11-04
Black | Audi | A6 / S6 / RS6 | A6 / S6 / RS6 C5 (1997-2005) | A6 Avant (1998 - 2001) | PFF3-202BLK | Front Tie Bar Rear Bush | 74.899 | 182.7536 | 2 | 2 | 2 |  |  | 4F0407183 / 4F0407183E | 4D0407183AB / 4D0407183AC |  | 5055676516046 | 2019-11-04
Road | Audi | A6 / S6 / RS6 | A6 / S6 / RS6 C5 (1997-2005) | A6 Avant (1998 - 2001) | PFF3-203 | Front Upper Control Arm Bush | 33.033 | 161.201 | 4 | 4 | 3 |  |  | 4B0407515 | 8K0407515 | 8D0407515C | 5055676500731 | 2020-08-27
Black | Audi | A6 / S6 / RS6 | A6 / S6 / RS6 C5 (1997-2005) | A6 Avant (1998 - 2001) | PFF3-203BLK | Front Upper Control Arm Bush | 33.033 | 161.201 | 4 | 4 | 3 |  |  | 4B0407515 | 8K0407515 | 8D0407515C | 5055676516053 | 2020-08-27
Road | Audi | A6 / S6 / RS6 | A6 / S6 / RS6 C5 (1997-2005) | A6 Avant (1998 - 2001) | PFF3-203G | Front Upper Control Arm Bush - Camber Adj | 53.801 | 262.5489 | 4 | 4 | 3 | Allows you to fine-tune the front camber/caster/toe. Perfect for dialing in the alignment, improving the handling and minimizing tyre wear. The offset sleeve can give up to +/- 0.3 of camber. |  | 4B0407515 | 8K0407515 |  | 5055676532381 | 2021-07-27
Black | Audi | A6 / S6 / RS6 | A6 / S6 / RS6 C5 (1997-2005) | A6 Avant (1998 - 2001) | PFF3-203GBLK | Front Upper Control Arm Bush - Camber Adj | 53.801 | 262.5489 | 4 | 4 | 3 | Allows you to fine-tune the front camber/caster/toe. Perfect for dialing in the alignment, improving the handling and minimizing tyre wear. The offset sleeve can give up to +/- 0.3 of camber. |  | 4B0407515 | 8K0407515 | 8D0407515C | 5055676532398 | 2021-07-27
Road | Audi | A6 / S6 / RS6 | A6 / S6 / RS6 C5 (1997-2005) | A6 Avant (1998 - 2001) | PFF3-204-25 | Front Anti Roll Bar Bush 25mm | 23.298 | 56.8471 | 2 | 2 | 4 | Please check anti roll bar diameter before ordering. | 25mm | Bush = 8K0411327A / 8K0 411 327 A | Bar = 8K0411309M / 8K0 411 309 M |  | 5055676500748 | 2022-04-12
Road | Audi | A6 / S6 / RS6 | A6 / S6 / RS6 C5 (1997-2005) | A6 Avant (1998 - 2001) | PFF3-204-27 | Front Anti Roll Bar Bush 27mm | 23.947 | 58.4307 | 2 | 2 | 4 | Please check anti roll bar diameter before ordering. | 27mm |  |  |  | 5055676500762 | 2022-04-12
Road | Audi | A6 / S6 / RS6 | A6 / S6 / RS6 C5 (1997-2005) | A6 Avant (1998 - 2001) | PFF3-211 | Front Lower Arm Inner Bush | 39.523 | 96.4361 | 2 | 2 | 11 | On some subframes where the arm fits into the subframe an extra lug is sometimes present and may require grinding away. |  | 4D0407182G |  |  | 5055676500847 | 2019-08-12
Black | Audi | A6 / S6 / RS6 | A6 / S6 / RS6 C5 (1997-2005) | A6 Avant (1998 - 2001) | PFF3-211BLK | Front Lower Arm Inner Bush | 39.523 | 96.4361 | 2 | 2 | 11 | On some subframes where the arm fits into the subframe an extra lug is sometimes present and may require grinding away. |  | 4D0407182G |  |  | 5055676520029 | 2019-05-30
Road | Audi | A6 / S6 / RS6 | A6 / S6 / RS6 C5 (1997-2005) | A6 Avant (1998 - 2001) | PFF3-213 | Front Anti Roll Bar Link Bush | 30.437 | 148.5326 | 4 | 4 | 5 | Fits bracket with bolts at each end, does not fit bracket with ball joint at each end. | 10mm Bolt | 8D0411317D | 8K0411317E | 8K0411317D | 5055676515810 | 2022-04-12
Black | Audi | A6 / S6 / RS6 | A6 / S6 / RS6 C5 (1997-2005) | A6 Avant (1998 - 2001) | PFF3-213BLK | Front Anti Roll Bar Link Bush | 33.484 | 163.4019 | 4 | 4 | 5 | Fits bracket with bolts at each end, does not fit bracket with ball joint at each end. |  | 8D0411317 - 8E0411317 |  |  | 5055676521330 | 2018-03-28
Road | Audi | A6 / S6 / RS6 | A6 / S6 / RS6 C5 (1997-2005) | A6 Avant (1998 - 2001) | PFF3-220 | Engine Snub Nose Mount | 32.384 | 39.5085 | 1 | 1 | 16 | This part fits vehicles with a cylindrical engine mount spigot. For vehicles that use a D shape spigot, please use PFF3-221. |  | 8D0199339A | 8D0199339D | 8D0199339F | 5055676539250 | 2019-09-20
Black | Audi | A6 / S6 / RS6 | A6 / S6 / RS6 C5 (1997-2005) | A6 Avant (1998 - 2001) | PFF3-220BLK | Engine Snub Nose Mount | 35.629 | 43.4674 | 1 | 1 | 16 | This part fits vehicles with a cylindrical engine mount spigot. For vehicles that use a D shape spigot, please use PFF3-221. |  | 8D0199339A | 8D0199339D | 8D0199339F | 5055676539267 | 2019-09-20
Road | Audi | A6 / S6 / RS6 | A6 / S6 / RS6 C5 (1997-2005) | A6 Avant (1998 - 2001) | PFR3-215 | Rear Beam Mount Bush | 57.046 | 139.1922 | 2 | 2 | 15 |  |  | 4B0501521E | 4B0501522E |  | 5055676537928 | 2017-03-08
Black | Audi | A6 / S6 / RS6 | A6 / S6 / RS6 C5 (1997-2005) | A6 Avant (1998 - 2001) | PFR3-215BLK | Rear Beam Mount Bush | 62.887 | 153.4443 | 2 | 2 | 15 |  |  | 4B0501521E | 4B0501522E |  | 5055676537935 | 2017-03-08
Road | Audi | A6 / S6 / RS6 | A6 / S6 / RS6 C5 (1997-2005) | A6 Avant (2002 - 2005) | PFF3-202 | Front Tie Bar Rear Bush | 68.079 | 166.1128 | 2 | 2 | 2 |  |  | 4F0407183 / 4F0407183E | 4D0407183AB / 4D0407183AC |  | 5055676500724 | 2019-11-04
Black | Audi | A6 / S6 / RS6 | A6 / S6 / RS6 C5 (1997-2005) | A6 Avant (2002 - 2005) | PFF3-202BLK | Front Tie Bar Rear Bush | 74.899 | 182.7536 | 2 | 2 | 2 |  |  | 4F0407183 / 4F0407183E | 4D0407183AB / 4D0407183AC |  | 5055676516046 | 2019-11-04
Road | Audi | A6 / S6 / RS6 | A6 / S6 / RS6 C5 (1997-2005) | A6 Avant (2002 - 2005) | PFF3-204-25 | Front Anti Roll Bar Bush 25mm | 23.298 | 56.8471 | 2 | 2 | 4 | Please check anti roll bar diameter before ordering. | 25mm | Bush = 8K0411327A / 8K0 411 327 A | Bar = 8K0411309M / 8K0 411 309 M |  | 5055676500748 | 2022-04-12
Road | Audi | A6 / S6 / RS6 | A6 / S6 / RS6 C5 (1997-2005) | A6 Avant (2002 - 2005) | PFF3-204-27 | Front Anti Roll Bar Bush 27mm | 23.947 | 58.4307 | 2 | 2 | 4 | Please check anti roll bar diameter before ordering. | 27mm |  |  |  | 5055676500762 | 2022-04-12
Road | Audi | A6 / S6 / RS6 | A6 / S6 / RS6 C5 (1997-2005) | A6 Avant (2002 - 2005) | PFF3-211 | Front Lower Arm Inner Bush | 39.523 | 96.4361 | 2 | 2 | 11 | On some subframes where the arm fits into the subframe an extra lug is sometimes present and may require grinding away. |  | 4D0407182G |  |  | 5055676500847 | 2019-08-12
Black | Audi | A6 / S6 / RS6 | A6 / S6 / RS6 C5 (1997-2005) | A6 Avant (2002 - 2005) | PFF3-211BLK | Front Lower Arm Inner Bush | 39.523 | 96.4361 | 2 | 2 | 11 | On some subframes where the arm fits into the subframe an extra lug is sometimes present and may require grinding away. |  | 4D0407182G |  |  | 5055676520029 | 2019-05-30
Road | Audi | A6 / S6 / RS6 | A6 / S6 / RS6 C5 (1997-2005) | A6 Avant (2002 - 2005) | PFF3-213 | Front Anti Roll Bar Link Bush | 30.437 | 148.5326 | 4 | 4 | 5 | Fits bracket with bolts at each end, does not fit bracket with ball joint at each end. | 10mm Bolt | 8D0411317D | 8K0411317E | 8K0411317D | 5055676515810 | 2022-04-12
Black | Audi | A6 / S6 / RS6 | A6 / S6 / RS6 C5 (1997-2005) | A6 Avant (2002 - 2005) | PFF3-213BLK | Front Anti Roll Bar Link Bush | 33.484 | 163.4019 | 4 | 4 | 5 | Fits bracket with bolts at each end, does not fit bracket with ball joint at each end. |  | 8D0411317 - 8E0411317 |  |  | 5055676521330 | 2018-03-28
Road | Audi | A6 / S6 / RS6 | A6 / S6 / RS6 C5 (1997-2005) | A6 Avant (2002 - 2005) | PFF3-220 | Engine Snub Nose Mount | 32.384 | 39.5085 | 1 | 1 | 16 | This part fits vehicles with a cylindrical engine mount spigot. For vehicles that use a D shape spigot, please use PFF3-221. |  | 8D0199339A | 8D0199339D | 8D0199339F | 5055676539250 | 2019-09-20
Black | Audi | A6 / S6 / RS6 | A6 / S6 / RS6 C5 (1997-2005) | A6 Avant (2002 - 2005) | PFF3-220BLK | Engine Snub Nose Mount | 35.629 | 43.4674 | 1 | 1 | 16 | This part fits vehicles with a cylindrical engine mount spigot. For vehicles that use a D shape spigot, please use PFF3-221. |  | 8D0199339A | 8D0199339D | 8D0199339F | 5055676539267 | 2019-09-20
Road | Audi | A6 / S6 / RS6 | A6 / S6 / RS6 C5 (1997-2005) | A6 Avant (2002 - 2005) | PFF3-221 | Engine Snub Nose Mount | 32.384 | 39.5085 | 1 | 1 | 16 | This part fits vehicles with a D shape engine mount spigot. For vehicles that use a cylindrical spigot, please use PFF3-220. |  | 8E0199339 |  |  | 5055676539373 | 2018-03-28
Black | Audi | A6 / S6 / RS6 | A6 / S6 / RS6 C5 (1997-2005) | A6 Avant (2002 - 2005) | PFF3-221BLK | Engine Snub Nose Mount | 35.629 | 43.4674 | 1 | 1 | 16 | This part fits vehicles with a D shape engine mount spigot. For vehicles that use a cylindrical spigot, please use PFF3-220. |  | 8E0199339 |  |  | 5055676539380 | 2018-03-28
Road | Audi | A6 / S6 / RS6 | A6 / S6 / RS6 C5 (1997-2005) | A6 Avant (2002 - 2005) | PFR3-215 | Rear Beam Mount Bush | 57.046 | 139.1922 | 2 | 2 | 15 |  |  | 4B0501521E | 4B0501522E |  | 5055676537928 | 2017-03-08
Black | Audi | A6 / S6 / RS6 | A6 / S6 / RS6 C5 (1997-2005) | A6 Avant (2002 - 2005) | PFR3-215BLK | Rear Beam Mount Bush | 62.887 | 153.4443 | 2 | 2 | 15 |  |  | 4B0501521E | 4B0501522E |  | 5055676537935 | 2017-03-08
Road | Audi | A6 / S6 / RS6 | A6 / S6 / RS6 C5 (1997-2005) | A6 Avant Quattro (1997 - 2005) | PFF3-202 | Front Tie Bar Rear Bush | 68.079 | 166.1128 | 2 | 2 | 2 |  |  | 4F0407183 / 4F0407183E | 4D0407183AB / 4D0407183AC |  | 5055676500724 | 2019-11-04
Black | Audi | A6 / S6 / RS6 | A6 / S6 / RS6 C5 (1997-2005) | A6 Avant Quattro (1997 - 2005) | PFF3-202BLK | Front Tie Bar Rear Bush | 74.899 | 182.7536 | 2 | 2 | 2 |  |  | 4F0407183 / 4F0407183E | 4D0407183AB / 4D0407183AC |  | 5055676516046 | 2019-11-04
Road | Audi | A6 / S6 / RS6 | A6 / S6 / RS6 C5 (1997-2005) | A6 Avant Quattro (1997 - 2005) | PFF3-203 | Front Upper Control Arm Bush | 33.033 | 161.201 | 4 | 4 | 3 |  |  | 4B0407515 | 8K0407515 | 8D0407515C | 5055676500731 | 2020-08-27
Black | Audi | A6 / S6 / RS6 | A6 / S6 / RS6 C5 (1997-2005) | A6 Avant Quattro (1997 - 2005) | PFF3-203BLK | Front Upper Control Arm Bush | 33.033 | 161.201 | 4 | 4 | 3 |  |  | 4B0407515 | 8K0407515 | 8D0407515C | 5055676516053 | 2020-08-27
Road | Audi | A6 / S6 / RS6 | A6 / S6 / RS6 C5 (1997-2005) | A6 Avant Quattro (1997 - 2005) | PFF3-203G | Front Upper Control Arm Bush - Camber Adj | 53.801 | 262.5489 | 4 | 4 | 3 | Allows you to fine-tune the front camber/caster/toe. Perfect for dialing in the alignment, improving the handling and minimizing tyre wear. The offset sleeve can give up to +/- 0.3 of camber. |  | 4B0407515 | 8K0407515 |  | 5055676532381 | 2021-07-27
Black | Audi | A6 / S6 / RS6 | A6 / S6 / RS6 C5 (1997-2005) | A6 Avant Quattro (1997 - 2005) | PFF3-203GBLK | Front Upper Control Arm Bush - Camber Adj | 53.801 | 262.5489 | 4 | 4 | 3 | Allows you to fine-tune the front camber/caster/toe. Perfect for dialing in the alignment, improving the handling and minimizing tyre wear. The offset sleeve can give up to +/- 0.3 of camber. |  | 4B0407515 | 8K0407515 | 8D0407515C | 5055676532398 | 2021-07-27
Road | Audi | A6 / S6 / RS6 | A6 / S6 / RS6 C5 (1997-2005) | A6 Avant Quattro (1997 - 2005) | PFF3-204-25 | Front Anti Roll Bar Bush 25mm | 23.298 | 56.8471 | 2 | 2 | 4 | Please check anti roll bar diameter before ordering. | 25mm | Bush = 8K0411327A / 8K0 411 327 A | Bar = 8K0411309M / 8K0 411 309 M |  | 5055676500748 | 2022-04-12
Road | Audi | A6 / S6 / RS6 | A6 / S6 / RS6 C5 (1997-2005) | A6 Avant Quattro (1997 - 2005) | PFF3-204-27 | Front Anti Roll Bar Bush 27mm | 23.947 | 58.4307 | 2 | 2 | 4 | Please check anti roll bar diameter before ordering. | 27mm |  |  |  | 5055676500762 | 2022-04-12
Road | Audi | A6 / S6 / RS6 | A6 / S6 / RS6 C5 (1997-2005) | A6 Avant Quattro (1997 - 2005) | PFF3-211 | Front Lower Arm Inner Bush | 39.523 | 96.4361 | 2 | 2 | 11 | On some subframes where the arm fits into the subframe an extra lug is sometimes present and may require grinding away. |  | 4D0407182G |  |  | 5055676500847 | 2019-08-12
Black | Audi | A6 / S6 / RS6 | A6 / S6 / RS6 C5 (1997-2005) | A6 Avant Quattro (1997 - 2005) | PFF3-211BLK | Front Lower Arm Inner Bush | 39.523 | 96.4361 | 2 | 2 | 11 | On some subframes where the arm fits into the subframe an extra lug is sometimes present and may require grinding away. |  | 4D0407182G |  |  | 5055676520029 | 2019-05-30
Road | Audi | A6 / S6 / RS6 | A6 / S6 / RS6 C5 (1997-2005) | A6 Avant Quattro (1997 - 2005) | PFF3-213 | Front Anti Roll Bar Link Bush | 30.437 | 148.5326 | 4 | 4 | 5 | Fits bracket with bolts at each end, does not fit bracket with ball joint at each end. | 10mm Bolt | 8D0411317D | 8K0411317E | 8K0411317D | 5055676515810 | 2022-04-12
Black | Audi | A6 / S6 / RS6 | A6 / S6 / RS6 C5 (1997-2005) | A6 Avant Quattro (1997 - 2005) | PFF3-213BLK | Front Anti Roll Bar Link Bush | 33.484 | 163.4019 | 4 | 4 | 5 | Fits bracket with bolts at each end, does not fit bracket with ball joint at each end. |  | 8D0411317 - 8E0411317 |  |  | 5055676521330 | 2018-03-28
Road | Audi | A6 / S6 / RS6 | A6 / S6 / RS6 C5 (1997-2005) | A6 Avant Quattro (1997 - 2005) | PFF3-220 | Engine Snub Nose Mount | 32.384 | 39.5085 | 1 | 1 | 16 | This part fits vehicles with a cylindrical engine mount spigot. For vehicles that use a D shape spigot, please use PFF3-221. |  | 8D0199339A | 8D0199339D | 8D0199339F | 5055676539250 | 2019-09-20
Black | Audi | A6 / S6 / RS6 | A6 / S6 / RS6 C5 (1997-2005) | A6 Avant Quattro (1997 - 2005) | PFF3-220BLK | Engine Snub Nose Mount | 35.629 | 43.4674 | 1 | 1 | 16 | This part fits vehicles with a cylindrical engine mount spigot. For vehicles that use a D shape spigot, please use PFF3-221. |  | 8D0199339A | 8D0199339D | 8D0199339F | 5055676539267 | 2019-09-20
Road | Audi | A6 / S6 / RS6 | A6 / S6 / RS6 C5 (1997-2005) | A6 Avant Quattro (1997 - 2005) | PFF3-221 | Engine Snub Nose Mount | 32.384 | 39.5085 | 1 | 1 | 16 | This part fits vehicles with a D shape engine mount spigot. For vehicles that use a cylindrical spigot, please use PFF3-220. |  | 8E0199339 |  |  | 5055676539373 | 2018-03-28
Black | Audi | A6 / S6 / RS6 | A6 / S6 / RS6 C5 (1997-2005) | A6 Avant Quattro (1997 - 2005) | PFF3-221BLK | Engine Snub Nose Mount | 35.629 | 43.4674 | 1 | 1 | 16 | This part fits vehicles with a D shape engine mount spigot. For vehicles that use a cylindrical spigot, please use PFF3-220. |  | 8E0199339 |  |  | 5055676539380 | 2018-03-28
Road | Audi | A6 / S6 / RS6 | A6 / S6 / RS6 C5 (1997-2005) | A6 Avant Quattro (1997 - 2005) | PFR3-1111 | Rear Lower Arm Front Bush | 35.629 | 86.9348 | 2 | 2 | 21 |  |  | 4B0505311 | 4B0505312 |  | 5055676552167 | 2020-02-13
Black | Audi | A6 / S6 / RS6 | A6 / S6 / RS6 C5 (1997-2005) | A6 Avant Quattro (1997 - 2005) | PFR3-1111BLK | Rear Lower Arm Front Bush | 35.629 | 86.9348 | 2 | 2 | 21 |  |  | 4B0505311 | 4B0505312 |  | 5055676552174 | 2020-02-13
Road | Audi | A6 / S6 / RS6 | A6 / S6 / RS6 C5 (1997-2005) | A6 Avant Quattro (1997 - 2005) | PFR3-1112 | Rear Lower Arm Rear Bush | 43.417 | 105.9375 | 2 | 2 | 12 |  |  | 4B0 511 523 |  |  | 5055676552181 | 2020-02-13
Black | Audi | A6 / S6 / RS6 | A6 / S6 / RS6 C5 (1997-2005) | A6 Avant Quattro (1997 - 2005) | PFR3-1112BLK | Rear Lower Arm Rear Bush | 43.417 | 105.9375 | 2 | 2 | 12 |  |  | 4B0 511 523 |  |  | 5055676552198 | 2020-02-13
Road | Audi | A6 / S6 / RS6 | A6 / S6 / RS6 C5 (1997-2005) | A6 Avant Quattro (1997 - 2005) | PFR3-1114 | Rear Upper Arm Bush | 38.874 | 189.7051 | 4 | 4 | 14 |  |  | 4B0 505 185 |  |  | 5055676552204 | 2020-02-13
Black | Audi | A6 / S6 / RS6 | A6 / S6 / RS6 C5 (1997-2005) | A6 Avant Quattro (1997 - 2005) | PFR3-1114BLK | Rear Upper Arm Bush | 38.874 | 189.7051 | 4 | 4 | 14 |  |  | 4B0 505 185 |  |  | 5055676552211 | 2020-02-13
Road | Audi | A6 / S6 / RS6 | A6 / S6 / RS6 C5 (1997-2005) | A6 Avant Quattro (1997 - 2005) | PFR3-1115 | Rear Hub To Arm Bush | 35.629 | 173.8695 | 4 | 4 | 15 |  |  | 8E0 505 172 A |  |  | 5055676552228 | 2020-02-07
Black | Audi | A6 / S6 / RS6 | A6 / S6 / RS6 C5 (1997-2005) | A6 Avant Quattro (1997 - 2005) | PFR3-1115BLK | Rear Hub To Arm Bush | 35.629 | 173.8695 | 4 | 4 | 15 |  |  | 8E0 505 172 A |  |  | 5055676552235 | 2020-02-07
Road | Audi | A6 / S6 / RS6 | A6 / S6 / RS6 C5 (1997-2005) | A6 Avant Quattro (1997 - 2005) | PFR3-1116 | Rear Anti Roll Bar Link Bush | 32.384 | 158.0339 | 4 | 4 | 22 |  |  | 1J0411327A |  |  | 5055676552242 | 2020-02-13
Black | Audi | A6 / S6 / RS6 | A6 / S6 / RS6 C5 (1997-2005) | A6 Avant Quattro (1997 - 2005) | PFR3-1116BLK | Rear Anti Roll Bar Link Bush | 35.629 | 173.8695 | 4 | 4 | 22 |  |  | 1J0411327A |  |  | 5055676552259 | 2020-02-13
Road | Audi | A6 / S6 / RS6 | A6 / S6 / RS6 C5 (1997-2005) | A6 Avant Quattro (1997 - 2005) | PFR3-1117 | Rear Tie Rod Inner Bush | 43.417 | 105.9375 | 2 | 2 | 17 |  |  | 4Z7 501 530 (ARM) |  |  | 5055676552273 | 2020-02-13
Black | Audi | A6 / S6 / RS6 | A6 / S6 / RS6 C5 (1997-2005) | A6 Avant Quattro (1997 - 2005) | PFR3-1117BLK | Rear Tie Rod Inner Bush | 43.417 | 105.9375 | 2 | 2 | 17 |  |  | 4Z7 501 530 (ARM) |  |  | 5055676552280 | 2020-02-13
Road | Audi | A6 / S6 / RS6 | A6 / S6 / RS6 C5 (1997-2005) | A6 Avant Quattro (1997 - 2005) | PFR3-1118 | Rear Tie Rod Outer Bush | 45.364 | 110.6882 | 2 | 2 | 18 | Fits cast arm only |  | 4Z7501530 (Arm) |  |  | 5055676552297 | 2020-10-20
Black | Audi | A6 / S6 / RS6 | A6 / S6 / RS6 C5 (1997-2005) | A6 Avant Quattro (1997 - 2005) | PFR3-1118BLK | Rear Tie Rod Outer Bush | 45.364 | 110.6882 | 2 | 2 | 18 | Fits cast arm only |  | 4Z7501530 (Arm) |  |  | 5055676552303 | 2020-10-20
Road | Audi | A6 / S6 / RS6 | A6 / S6 / RS6 C5 (1997-2005) | A6 Avant Quattro (1997 - 2005) | PFR3-1120 | Rear Subframe Mounting Bush | 72.622 | 354.3954 | 4 | 4 | 20 |  |  | 8E0505145 |  |  | 5055676552310 | 2020-02-13
Black | Audi | A6 / S6 / RS6 | A6 / S6 / RS6 C5 (1997-2005) | A6 Avant Quattro (1997 - 2005) | PFR3-1120BLK | Rear Subframe Mounting Bush | 79.761 | 389.2337 | 4 | 4 | 20 |  |  | 8E0505145 |  |  | 5055676552327 | 2020-02-13
Road | Audi | A6 / S6 / RS6 | A6 / S6 / RS6 C5 (1997-2005) | A6 Avant Quattro (1997 - 2005) | PFR3-1131 | Rear Diff Front Mounting Bush | 66.781 | 81.4728 | 1 | 1 | 31 | PFR3-1131 includes a CNC machined aluminium outer shell to house the polyurethane bush for maximum control of the rear diff. |  | 4B3 599 381 |  |  | 5055676552334 | 2020-02-13
Black | Audi | A6 / S6 / RS6 | A6 / S6 / RS6 C5 (1997-2005) | A6 Avant Quattro (1997 - 2005) | PFR3-1131BLK | Rear Diff Front Mounting Bush | 73.271 | 89.3906 | 1 | 1 | 31 | PFR3-1131 includes a CNC machined aluminium outer shell to house the polyurethane bush for maximum control of the rear diff. |  | 4B3 599 381 |  |  | 5055676552341 | 2020-11-06
Road | Audi | A6 / S6 / RS6 | A6 / S6 / RS6 C5 (1997-2005) | A6 Avant Quattro (1997 - 2005) | PFR3-1132 | Rear Diff Rear Mounting Bush | 40.172 | 98.0197 | 2 | 2 | 32 |  |  | 4B3 599 257 A |  |  | 5055676552358 | 2020-02-13
Black | Audi | A6 / S6 / RS6 | A6 / S6 / RS6 C5 (1997-2005) | A6 Avant Quattro (1997 - 2005) | PFR3-1132BLK | Rear Diff Rear Mounting Bush | 44.066 | 107.521 | 2 | 2 | 32 |  |  | 4B3 599 257 A |  |  | 5055676552365 | 2020-02-13
Road | Audi | A6 / S6 / RS6 | A6 / S6 / RS6 C5 (1997-2005) | A6 Avant Quattro (1997 - 2005) | PFR3-210-15 | Rear Anti Roll Bar Bush 15mm | 23.045 | 56.2298 | 2 | 2 | 10 |  | 15mm |  |  |  | 5055676500823 | 2020-02-13
Black | Audi | A6 / S6 / RS6 | A6 / S6 / RS6 C5 (1997-2005) | A6 Avant Quattro (1997 - 2005) | PFR3-210-15BLK | Rear Anti Roll Bar Bush 15mm | 25.377 | 61.9199 | 2 | 2 | 10 |  | 15mm |  |  |  | 5055676522856 | 2020-02-13
Road | Audi | A6 / S6 / RS6 | A6 / S6 / RS6 C5 (1997-2005) | A6 Quattro (1997 - 2005) | PFF3-202 | Front Tie Bar Rear Bush | 68.079 | 166.1128 | 2 | 2 | 2 |  |  | 4F0407183 / 4F0407183E | 4D0407183AB / 4D0407183AC |  | 5055676500724 | 2019-11-04
Black | Audi | A6 / S6 / RS6 | A6 / S6 / RS6 C5 (1997-2005) | A6 Quattro (1997 - 2005) | PFF3-202BLK | Front Tie Bar Rear Bush | 74.899 | 182.7536 | 2 | 2 | 2 |  |  | 4F0407183 / 4F0407183E | 4D0407183AB / 4D0407183AC |  | 5055676516046 | 2019-11-04
Road | Audi | A6 / S6 / RS6 | A6 / S6 / RS6 C5 (1997-2005) | A6 Quattro (1997 - 2005) | PFF3-203 | Front Upper Control Arm Bush | 33.033 | 161.201 | 4 | 4 | 3 |  |  | 4B0407515 | 8K0407515 | 8D0407515C | 5055676500731 | 2020-08-27
Black | Audi | A6 / S6 / RS6 | A6 / S6 / RS6 C5 (1997-2005) | A6 Quattro (1997 - 2005) | PFF3-203BLK | Front Upper Control Arm Bush | 33.033 | 161.201 | 4 | 4 | 3 |  |  | 4B0407515 | 8K0407515 | 8D0407515C | 5055676516053 | 2020-08-27
Road | Audi | A6 / S6 / RS6 | A6 / S6 / RS6 C5 (1997-2005) | A6 Quattro (1997 - 2005) | PFF3-203G | Front Upper Control Arm Bush - Camber Adj | 53.801 | 262.5489 | 4 | 4 | 3 | Allows you to fine-tune the front camber/caster/toe. Perfect for dialing in the alignment, improving the handling and minimizing tyre wear. The offset sleeve can give up to +/- 0.3 of camber. |  | 4B0407515 | 8K0407515 |  | 5055676532381 | 2021-07-27
Black | Audi | A6 / S6 / RS6 | A6 / S6 / RS6 C5 (1997-2005) | A6 Quattro (1997 - 2005) | PFF3-203GBLK | Front Upper Control Arm Bush - Camber Adj | 53.801 | 262.5489 | 4 | 4 | 3 | Allows you to fine-tune the front camber/caster/toe. Perfect for dialing in the alignment, improving the handling and minimizing tyre wear. The offset sleeve can give up to +/- 0.3 of camber. |  | 4B0407515 | 8K0407515 | 8D0407515C | 5055676532398 | 2021-07-27
Road | Audi | A6 / S6 / RS6 | A6 / S6 / RS6 C5 (1997-2005) | A6 Quattro (1997 - 2005) | PFF3-204-25 | Front Anti Roll Bar Bush 25mm | 23.298 | 56.8471 | 2 | 2 | 4 | Please check anti roll bar diameter before ordering. | 25mm | Bush = 8K0411327A / 8K0 411 327 A | Bar = 8K0411309M / 8K0 411 309 M |  | 5055676500748 | 2022-04-12
Road | Audi | A6 / S6 / RS6 | A6 / S6 / RS6 C5 (1997-2005) | A6 Quattro (1997 - 2005) | PFF3-204-27 | Front Anti Roll Bar Bush 27mm | 23.947 | 58.4307 | 2 | 2 | 4 | Please check anti roll bar diameter before ordering. | 27mm |  |  |  | 5055676500762 | 2022-04-12
Road | Audi | A6 / S6 / RS6 | A6 / S6 / RS6 C5 (1997-2005) | A6 Quattro (1997 - 2005) | PFF3-211 | Front Lower Arm Inner Bush | 39.523 | 96.4361 | 2 | 2 | 11 | On some subframes where the arm fits into the subframe an extra lug is sometimes present and may require grinding away. |  | 4D0407182G |  |  | 5055676500847 | 2019-08-12
Black | Audi | A6 / S6 / RS6 | A6 / S6 / RS6 C5 (1997-2005) | A6 Quattro (1997 - 2005) | PFF3-211BLK | Front Lower Arm Inner Bush | 39.523 | 96.4361 | 2 | 2 | 11 | On some subframes where the arm fits into the subframe an extra lug is sometimes present and may require grinding away. |  | 4D0407182G |  |  | 5055676520029 | 2019-05-30
Road | Audi | A6 / S6 / RS6 | A6 / S6 / RS6 C5 (1997-2005) | A6 Quattro (1997 - 2005) | PFF3-213 | Front Anti Roll Bar Link Bush | 30.437 | 148.5326 | 4 | 4 | 5 | Fits bracket with bolts at each end, does not fit bracket with ball joint at each end. | 10mm Bolt | 8D0411317D | 8K0411317E | 8K0411317D | 5055676515810 | 2022-04-12
Black | Audi | A6 / S6 / RS6 | A6 / S6 / RS6 C5 (1997-2005) | A6 Quattro (1997 - 2005) | PFF3-213BLK | Front Anti Roll Bar Link Bush | 33.484 | 163.4019 | 4 | 4 | 5 | Fits bracket with bolts at each end, does not fit bracket with ball joint at each end. |  | 8D0411317 - 8E0411317 |  |  | 5055676521330 | 2018-03-28
Road | Audi | A6 / S6 / RS6 | A6 / S6 / RS6 C5 (1997-2005) | A6 Quattro (1997 - 2005) | PFF3-220 | Engine Snub Nose Mount | 32.384 | 39.5085 | 1 | 1 | 16 | This part fits vehicles with a cylindrical engine mount spigot. For vehicles that use a D shape spigot, please use PFF3-221. |  | 8D0199339A | 8D0199339D | 8D0199339F | 5055676539250 | 2019-09-20
Black | Audi | A6 / S6 / RS6 | A6 / S6 / RS6 C5 (1997-2005) | A6 Quattro (1997 - 2005) | PFF3-220BLK | Engine Snub Nose Mount | 35.629 | 43.4674 | 1 | 1 | 16 | This part fits vehicles with a cylindrical engine mount spigot. For vehicles that use a D shape spigot, please use PFF3-221. |  | 8D0199339A | 8D0199339D | 8D0199339F | 5055676539267 | 2019-09-20
Road | Audi | A6 / S6 / RS6 | A6 / S6 / RS6 C5 (1997-2005) | A6 Quattro (1997 - 2005) | PFF3-221 | Engine Snub Nose Mount | 32.384 | 39.5085 | 1 | 1 | 16 | This part fits vehicles with a D shape engine mount spigot. For vehicles that use a cylindrical spigot, please use PFF3-220. |  | 8E0199339 |  |  | 5055676539373 | 2018-03-28
Black | Audi | A6 / S6 / RS6 | A6 / S6 / RS6 C5 (1997-2005) | A6 Quattro (1997 - 2005) | PFF3-221BLK | Engine Snub Nose Mount | 35.629 | 43.4674 | 1 | 1 | 16 | This part fits vehicles with a D shape engine mount spigot. For vehicles that use a cylindrical spigot, please use PFF3-220. |  | 8E0199339 |  |  | 5055676539380 | 2018-03-28
Road | Audi | A6 / S6 / RS6 | A6 / S6 / RS6 C5 (1997-2005) | A6 Quattro (1997 - 2005) | PFR3-1111 | Rear Lower Arm Front Bush | 35.629 | 86.9348 | 2 | 2 | 21 |  |  | 4B0505311 | 4B0505312 |  | 5055676552167 | 2020-02-13
Black | Audi | A6 / S6 / RS6 | A6 / S6 / RS6 C5 (1997-2005) | A6 Quattro (1997 - 2005) | PFR3-1111BLK | Rear Lower Arm Front Bush | 35.629 | 86.9348 | 2 | 2 | 21 |  |  | 4B0505311 | 4B0505312 |  | 5055676552174 | 2020-02-13
Road | Audi | A6 / S6 / RS6 | A6 / S6 / RS6 C5 (1997-2005) | A6 Quattro (1997 - 2005) | PFR3-1112 | Rear Lower Arm Rear Bush | 43.417 | 105.9375 | 2 | 2 | 12 |  |  | 4B0 511 523 |  |  | 5055676552181 | 2020-02-13
Black | Audi | A6 / S6 / RS6 | A6 / S6 / RS6 C5 (1997-2005) | A6 Quattro (1997 - 2005) | PFR3-1112BLK | Rear Lower Arm Rear Bush | 43.417 | 105.9375 | 2 | 2 | 12 |  |  | 4B0 511 523 |  |  | 5055676552198 | 2020-02-13
Road | Audi | A6 / S6 / RS6 | A6 / S6 / RS6 C5 (1997-2005) | A6 Quattro (1997 - 2005) | PFR3-1114 | Rear Upper Arm Bush | 38.874 | 189.7051 | 4 | 4 | 14 |  |  | 4B0 505 185 |  |  | 5055676552204 | 2020-02-13
Black | Audi | A6 / S6 / RS6 | A6 / S6 / RS6 C5 (1997-2005) | A6 Quattro (1997 - 2005) | PFR3-1114BLK | Rear Upper Arm Bush | 38.874 | 189.7051 | 4 | 4 | 14 |  |  | 4B0 505 185 |  |  | 5055676552211 | 2020-02-13
Road | Audi | A6 / S6 / RS6 | A6 / S6 / RS6 C5 (1997-2005) | A6 Quattro (1997 - 2005) | PFR3-1115 | Rear Hub To Arm Bush | 35.629 | 173.8695 | 4 | 4 | 15 |  |  | 8E0 505 172 A |  |  | 5055676552228 | 2020-02-07
Black | Audi | A6 / S6 / RS6 | A6 / S6 / RS6 C5 (1997-2005) | A6 Quattro (1997 - 2005) | PFR3-1115BLK | Rear Hub To Arm Bush | 35.629 | 173.8695 | 4 | 4 | 15 |  |  | 8E0 505 172 A |  |  | 5055676552235 | 2020-02-07
Road | Audi | A6 / S6 / RS6 | A6 / S6 / RS6 C5 (1997-2005) | A6 Quattro (1997 - 2005) | PFR3-1116 | Rear Anti Roll Bar Link Bush | 32.384 | 158.0339 | 4 | 4 | 22 |  |  | 1J0411327A |  |  | 5055676552242 | 2020-02-13
Black | Audi | A6 / S6 / RS6 | A6 / S6 / RS6 C5 (1997-2005) | A6 Quattro (1997 - 2005) | PFR3-1116BLK | Rear Anti Roll Bar Link Bush | 35.629 | 173.8695 | 4 | 4 | 22 |  |  | 1J0411327A |  |  | 5055676552259 | 2020-02-13
Road | Audi | A6 / S6 / RS6 | A6 / S6 / RS6 C5 (1997-2005) | A6 Quattro (1997 - 2005) | PFR3-1117 | Rear Tie Rod Inner Bush | 43.417 | 105.9375 | 2 | 2 | 17 |  |  | 4Z7 501 530 (ARM) |  |  | 5055676552273 | 2020-02-13
Black | Audi | A6 / S6 / RS6 | A6 / S6 / RS6 C5 (1997-2005) | A6 Quattro (1997 - 2005) | PFR3-1117BLK | Rear Tie Rod Inner Bush | 43.417 | 105.9375 | 2 | 2 | 17 |  |  | 4Z7 501 530 (ARM) |  |  | 5055676552280 | 2020-02-13
Road | Audi | A6 / S6 / RS6 | A6 / S6 / RS6 C5 (1997-2005) | A6 Quattro (1997 - 2005) | PFR3-1118 | Rear Tie Rod Outer Bush | 45.364 | 110.6882 | 2 | 2 | 18 | Fits cast arm only |  | 4Z7501530 (Arm) |  |  | 5055676552297 | 2020-10-20
Black | Audi | A6 / S6 / RS6 | A6 / S6 / RS6 C5 (1997-2005) | A6 Quattro (1997 - 2005) | PFR3-1118BLK | Rear Tie Rod Outer Bush | 45.364 | 110.6882 | 2 | 2 | 18 | Fits cast arm only |  | 4Z7501530 (Arm) |  |  | 5055676552303 | 2020-10-20
Road | Audi | A6 / S6 / RS6 | A6 / S6 / RS6 C5 (1997-2005) | A6 Quattro (1997 - 2005) | PFR3-1120 | Rear Subframe Mounting Bush | 72.622 | 354.3954 | 4 | 4 | 20 |  |  | 8E0505145 |  |  | 5055676552310 | 2020-02-13
Black | Audi | A6 / S6 / RS6 | A6 / S6 / RS6 C5 (1997-2005) | A6 Quattro (1997 - 2005) | PFR3-1120BLK | Rear Subframe Mounting Bush | 79.761 | 389.2337 | 4 | 4 | 20 |  |  | 8E0505145 |  |  | 5055676552327 | 2020-02-13
Road | Audi | A6 / S6 / RS6 | A6 / S6 / RS6 C5 (1997-2005) | A6 Quattro (1997 - 2005) | PFR3-1131 | Rear Diff Front Mounting Bush | 66.781 | 81.4728 | 1 | 1 | 31 | PFR3-1131 includes a CNC machined aluminium outer shell to house the polyurethane bush for maximum control of the rear diff. |  | 4B3 599 381 |  |  | 5055676552334 | 2020-02-13
Black | Audi | A6 / S6 / RS6 | A6 / S6 / RS6 C5 (1997-2005) | A6 Quattro (1997 - 2005) | PFR3-1131BLK | Rear Diff Front Mounting Bush | 73.271 | 89.3906 | 1 | 1 | 31 | PFR3-1131 includes a CNC machined aluminium outer shell to house the polyurethane bush for maximum control of the rear diff. |  | 4B3 599 381 |  |  | 5055676552341 | 2020-11-06
Road | Audi | A6 / S6 / RS6 | A6 / S6 / RS6 C5 (1997-2005) | A6 Quattro (1997 - 2005) | PFR3-1132 | Rear Diff Rear Mounting Bush | 40.172 | 98.0197 | 2 | 2 | 32 |  |  | 4B3 599 257 A |  |  | 5055676552358 | 2020-02-13
Black | Audi | A6 / S6 / RS6 | A6 / S6 / RS6 C5 (1997-2005) | A6 Quattro (1997 - 2005) | PFR3-1132BLK | Rear Diff Rear Mounting Bush | 44.066 | 107.521 | 2 | 2 | 32 |  |  | 4B3 599 257 A |  |  | 5055676552365 | 2020-02-13
Road | Audi | A6 / S6 / RS6 | A6 / S6 / RS6 C5 (1997-2005) | A6 Quattro (1997 - 2005) | PFR3-210-15 | Rear Anti Roll Bar Bush 15mm | 23.045 | 56.2298 | 2 | 2 | 10 |  | 15mm |  |  |  | 5055676500823 | 2020-02-13
Black | Audi | A6 / S6 / RS6 | A6 / S6 / RS6 C5 (1997-2005) | A6 Quattro (1997 - 2005) | PFR3-210-15BLK | Rear Anti Roll Bar Bush 15mm | 25.377 | 61.9199 | 2 | 2 | 10 |  | 15mm |  |  |  | 5055676522856 | 2020-02-13
Road | Audi | A6 / S6 / RS6 | A6 / S6 / RS6 C5 (1997-2005) | RS6 (2002 - 2005) | PFF3-202 | Front Tie Bar Rear Bush | 68.079 | 166.1128 | 2 | 2 | 2 |  |  | 4F0407183 / 4F0407183E | 4D0407183AB / 4D0407183AC |  | 5055676500724 | 2019-11-04
Black | Audi | A6 / S6 / RS6 | A6 / S6 / RS6 C5 (1997-2005) | RS6 (2002 - 2005) | PFF3-202BLK | Front Tie Bar Rear Bush | 74.899 | 182.7536 | 2 | 2 | 2 |  |  | 4F0407183 / 4F0407183E | 4D0407183AB / 4D0407183AC |  | 5055676516046 | 2019-11-04
Road | Audi | A6 / S6 / RS6 | A6 / S6 / RS6 C5 (1997-2005) | RS6 (2002 - 2005) | PFF3-203 | Front Upper Control Arm Bush | 33.033 | 161.201 | 4 | 4 | 3 |  |  | 4B0407515 | 8K0407515 | 8D0407515C | 5055676500731 | 2020-08-27
Black | Audi | A6 / S6 / RS6 | A6 / S6 / RS6 C5 (1997-2005) | RS6 (2002 - 2005) | PFF3-203BLK | Front Upper Control Arm Bush | 33.033 | 161.201 | 4 | 4 | 3 |  |  | 4B0407515 | 8K0407515 | 8D0407515C | 5055676516053 | 2020-08-27
Road | Audi | A6 / S6 / RS6 | A6 / S6 / RS6 C5 (1997-2005) | RS6 (2002 - 2005) | PFF3-203G | Front Upper Control Arm Bush - Camber Adj | 53.801 | 262.5489 | 4 | 4 | 3 | Allows you to fine-tune the front camber/caster/toe. Perfect for dialing in the alignment, improving the handling and minimizing tyre wear. The offset sleeve can give up to +/- 0.3 of camber. |  | 4B0407515 | 8K0407515 |  | 5055676532381 | 2021-07-27
Black | Audi | A6 / S6 / RS6 | A6 / S6 / RS6 C5 (1997-2005) | RS6 (2002 - 2005) | PFF3-203GBLK | Front Upper Control Arm Bush - Camber Adj | 53.801 | 262.5489 | 4 | 4 | 3 | Allows you to fine-tune the front camber/caster/toe. Perfect for dialing in the alignment, improving the handling and minimizing tyre wear. The offset sleeve can give up to +/- 0.3 of camber. |  | 4B0407515 | 8K0407515 | 8D0407515C | 5055676532398 | 2021-07-27
Road | Audi | A6 / S6 / RS6 | A6 / S6 / RS6 C5 (1997-2005) | RS6 (2002 - 2005) | PFF3-204-25 | Front Anti Roll Bar Bush 25mm | 23.298 | 56.8471 | 2 | 2 | 4 | Please check anti roll bar diameter before ordering. | 25mm | Bush = 8K0411327A / 8K0 411 327 A | Bar = 8K0411309M / 8K0 411 309 M |  | 5055676500748 | 2022-04-12
Road | Audi | A6 / S6 / RS6 | A6 / S6 / RS6 C5 (1997-2005) | RS6 (2002 - 2005) | PFF3-204-27 | Front Anti Roll Bar Bush 27mm | 23.947 | 58.4307 | 2 | 2 | 4 | Please check anti roll bar diameter before ordering. | 27mm |  |  |  | 5055676500762 | 2022-04-12
Road | Audi | A6 / S6 / RS6 | A6 / S6 / RS6 C5 (1997-2005) | RS6 (2002 - 2005) | PFF3-213 | Front Anti Roll Bar Link Bush | 30.437 | 148.5326 | 4 | 4 | 5 | Fits bracket with bolts at each end, does not fit bracket with ball joint at each end. | 10mm Bolt | 8D0411317D | 8K0411317E | 8K0411317D | 5055676515810 | 2022-04-12
Black | Audi | A6 / S6 / RS6 | A6 / S6 / RS6 C5 (1997-2005) | RS6 (2002 - 2005) | PFF3-213BLK | Front Anti Roll Bar Link Bush | 33.484 | 163.4019 | 4 | 4 | 5 | Fits bracket with bolts at each end, does not fit bracket with ball joint at each end. |  | 8D0411317 - 8E0411317 |  |  | 5055676521330 | 2018-03-28
Road | Audi | A6 / S6 / RS6 | A6 / S6 / RS6 C5 (1997-2005) | RS6 (2002 - 2005) | PFR3-1111 | Rear Lower Arm Front Bush | 35.629 | 86.9348 | 2 | 2 | 21 |  |  | 4B0505311 | 4B0505312 |  | 5055676552167 | 2020-02-13
Black | Audi | A6 / S6 / RS6 | A6 / S6 / RS6 C5 (1997-2005) | RS6 (2002 - 2005) | PFR3-1111BLK | Rear Lower Arm Front Bush | 35.629 | 86.9348 | 2 | 2 | 21 |  |  | 4B0505311 | 4B0505312 |  | 5055676552174 | 2020-02-13
Road | Audi | A6 / S6 / RS6 | A6 / S6 / RS6 C5 (1997-2005) | RS6 (2002 - 2005) | PFR3-1112 | Rear Lower Arm Rear Bush | 43.417 | 105.9375 | 2 | 2 | 12 |  |  | 4B0 511 523 |  |  | 5055676552181 | 2020-02-13
Black | Audi | A6 / S6 / RS6 | A6 / S6 / RS6 C5 (1997-2005) | RS6 (2002 - 2005) | PFR3-1112BLK | Rear Lower Arm Rear Bush | 43.417 | 105.9375 | 2 | 2 | 12 |  |  | 4B0 511 523 |  |  | 5055676552198 | 2020-02-13
Road | Audi | A6 / S6 / RS6 | A6 / S6 / RS6 C5 (1997-2005) | RS6 (2002 - 2005) | PFR3-1114 | Rear Upper Arm Bush | 38.874 | 189.7051 | 4 | 4 | 14 |  |  | 4B0 505 185 |  |  | 5055676552204 | 2020-02-13
Black | Audi | A6 / S6 / RS6 | A6 / S6 / RS6 C5 (1997-2005) | RS6 (2002 - 2005) | PFR3-1114BLK | Rear Upper Arm Bush | 38.874 | 189.7051 | 4 | 4 | 14 |  |  | 4B0 505 185 |  |  | 5055676552211 | 2020-02-13
Road | Audi | A6 / S6 / RS6 | A6 / S6 / RS6 C5 (1997-2005) | RS6 (2002 - 2005) | PFR3-1115 | Rear Hub To Arm Bush | 35.629 | 173.8695 | 4 | 4 | 15 |  |  | 8E0 505 172 A |  |  | 5055676552228 | 2020-02-07
Black | Audi | A6 / S6 / RS6 | A6 / S6 / RS6 C5 (1997-2005) | RS6 (2002 - 2005) | PFR3-1115BLK | Rear Hub To Arm Bush | 35.629 | 173.8695 | 4 | 4 | 15 |  |  | 8E0 505 172 A |  |  | 5055676552235 | 2020-02-07
Road | Audi | A6 / S6 / RS6 | A6 / S6 / RS6 C5 (1997-2005) | RS6 (2002 - 2005) | PFR3-1116 | Rear Anti Roll Bar Link Bush | 32.384 | 158.0339 | 4 | 4 | 22 |  |  | 1J0411327A |  |  | 5055676552242 | 2020-02-13
Black | Audi | A6 / S6 / RS6 | A6 / S6 / RS6 C5 (1997-2005) | RS6 (2002 - 2005) | PFR3-1116BLK | Rear Anti Roll Bar Link Bush | 35.629 | 173.8695 | 4 | 4 | 22 |  |  | 1J0411327A |  |  | 5055676552259 | 2020-02-13
Road | Audi | A6 / S6 / RS6 | A6 / S6 / RS6 C5 (1997-2005) | RS6 (2002 - 2005) | PFR3-1117 | Rear Tie Rod Inner Bush | 43.417 | 105.9375 | 2 | 2 | 17 |  |  | 4Z7 501 530 (ARM) |  |  | 5055676552273 | 2020-02-13
Black | Audi | A6 / S6 / RS6 | A6 / S6 / RS6 C5 (1997-2005) | RS6 (2002 - 2005) | PFR3-1117BLK | Rear Tie Rod Inner Bush | 43.417 | 105.9375 | 2 | 2 | 17 |  |  | 4Z7 501 530 (ARM) |  |  | 5055676552280 | 2020-02-13
Road | Audi | A6 / S6 / RS6 | A6 / S6 / RS6 C5 (1997-2005) | RS6 (2002 - 2005) | PFR3-1118 | Rear Tie Rod Outer Bush | 45.364 | 110.6882 | 2 | 2 | 18 | Fits cast arm only |  | 4Z7501530 (Arm) |  |  | 5055676552297 | 2020-10-20
Black | Audi | A6 / S6 / RS6 | A6 / S6 / RS6 C5 (1997-2005) | RS6 (2002 - 2005) | PFR3-1118BLK | Rear Tie Rod Outer Bush | 45.364 | 110.6882 | 2 | 2 | 18 | Fits cast arm only |  | 4Z7501530 (Arm) |  |  | 5055676552303 | 2020-10-20
Road | Audi | A6 / S6 / RS6 | A6 / S6 / RS6 C5 (1997-2005) | RS6 (2002 - 2005) | PFR3-1120 | Rear Subframe Mounting Bush | 72.622 | 354.3954 | 4 | 4 | 20 |  |  | 8E0505145 |  |  | 5055676552310 | 2020-02-13
Black | Audi | A6 / S6 / RS6 | A6 / S6 / RS6 C5 (1997-2005) | RS6 (2002 - 2005) | PFR3-1120BLK | Rear Subframe Mounting Bush | 79.761 | 389.2337 | 4 | 4 | 20 |  |  | 8E0505145 |  |  | 5055676552327 | 2020-02-13
Road | Audi | A6 / S6 / RS6 | A6 / S6 / RS6 C5 (1997-2005) | RS6 (2002 - 2005) | PFR3-1131 | Rear Diff Front Mounting Bush | 66.781 | 81.4728 | 1 | 1 | 31 | PFR3-1131 includes a CNC machined aluminium outer shell to house the polyurethane bush for maximum control of the rear diff. |  | 4B3 599 381 |  |  | 5055676552334 | 2020-02-13
Black | Audi | A6 / S6 / RS6 | A6 / S6 / RS6 C5 (1997-2005) | RS6 (2002 - 2005) | PFR3-1131BLK | Rear Diff Front Mounting Bush | 73.271 | 89.3906 | 1 | 1 | 31 | PFR3-1131 includes a CNC machined aluminium outer shell to house the polyurethane bush for maximum control of the rear diff. |  | 4B3 599 381 |  |  | 5055676552341 | 2020-11-06
Road | Audi | A6 / S6 / RS6 | A6 / S6 / RS6 C5 (1997-2005) | RS6 (2002 - 2005) | PFR3-1132 | Rear Diff Rear Mounting Bush | 40.172 | 98.0197 | 2 | 2 | 32 |  |  | 4B3 599 257 A |  |  | 5055676552358 | 2020-02-13
Black | Audi | A6 / S6 / RS6 | A6 / S6 / RS6 C5 (1997-2005) | RS6 (2002 - 2005) | PFR3-1132BLK | Rear Diff Rear Mounting Bush | 44.066 | 107.521 | 2 | 2 | 32 |  |  | 4B3 599 257 A |  |  | 5055676552365 | 2020-02-13
Road | Audi | A6 / S6 / RS6 | A6 / S6 / RS6 C5 (1997-2005) | RS6 (2002 - 2005) | PFR3-210-15 | Rear Anti Roll Bar Bush 15mm | 23.045 | 56.2298 | 2 | 2 | 10 |  | 15mm |  |  |  | 5055676500823 | 2020-02-13
Black | Audi | A6 / S6 / RS6 | A6 / S6 / RS6 C5 (1997-2005) | RS6 (2002 - 2005) | PFR3-210-15BLK | Rear Anti Roll Bar Bush 15mm | 25.377 | 61.9199 | 2 | 2 | 10 |  | 15mm |  |  |  | 5055676522856 | 2020-02-13
Road | Audi | A6 / S6 / RS6 | A6 / S6 / RS6 C5 (1997-2005) | RS6 Avant (2002 - 2005) | PFF3-202 | Front Tie Bar Rear Bush | 68.079 | 166.1128 | 2 | 2 | 2 |  |  | 4F0407183 / 4F0407183E | 4D0407183AB / 4D0407183AC |  | 5055676500724 | 2019-11-04
Black | Audi | A6 / S6 / RS6 | A6 / S6 / RS6 C5 (1997-2005) | RS6 Avant (2002 - 2005) | PFF3-202BLK | Front Tie Bar Rear Bush | 74.899 | 182.7536 | 2 | 2 | 2 |  |  | 4F0407183 / 4F0407183E | 4D0407183AB / 4D0407183AC |  | 5055676516046 | 2019-11-04
Road | Audi | A6 / S6 / RS6 | A6 / S6 / RS6 C5 (1997-2005) | RS6 Avant (2002 - 2005) | PFF3-203 | Front Upper Control Arm Bush | 33.033 | 161.201 | 4 | 4 | 3 |  |  | 4B0407515 | 8K0407515 | 8D0407515C | 5055676500731 | 2020-08-27
Black | Audi | A6 / S6 / RS6 | A6 / S6 / RS6 C5 (1997-2005) | RS6 Avant (2002 - 2005) | PFF3-203BLK | Front Upper Control Arm Bush | 33.033 | 161.201 | 4 | 4 | 3 |  |  | 4B0407515 | 8K0407515 | 8D0407515C | 5055676516053 | 2020-08-27
Road | Audi | A6 / S6 / RS6 | A6 / S6 / RS6 C5 (1997-2005) | RS6 Avant (2002 - 2005) | PFF3-203G | Front Upper Control Arm Bush - Camber Adj | 53.801 | 262.5489 | 4 | 4 | 3 | Allows you to fine-tune the front camber/caster/toe. Perfect for dialing in the alignment, improving the handling and minimizing tyre wear. The offset sleeve can give up to +/- 0.3 of camber. |  | 4B0407515 | 8K0407515 |  | 5055676532381 | 2021-07-27
Black | Audi | A6 / S6 / RS6 | A6 / S6 / RS6 C5 (1997-2005) | RS6 Avant (2002 - 2005) | PFF3-203GBLK | Front Upper Control Arm Bush - Camber Adj | 53.801 | 262.5489 | 4 | 4 | 3 | Allows you to fine-tune the front camber/caster/toe. Perfect for dialing in the alignment, improving the handling and minimizing tyre wear. The offset sleeve can give up to +/- 0.3 of camber. |  | 4B0407515 | 8K0407515 | 8D0407515C | 5055676532398 | 2021-07-27
Road | Audi | A6 / S6 / RS6 | A6 / S6 / RS6 C5 (1997-2005) | RS6 Avant (2002 - 2005) | PFF3-204-25 | Front Anti Roll Bar Bush 25mm | 23.298 | 56.8471 | 2 | 2 | 4 | Please check anti roll bar diameter before ordering. | 25mm | Bush = 8K0411327A / 8K0 411 327 A | Bar = 8K0411309M / 8K0 411 309 M |  | 5055676500748 | 2022-04-12
Road | Audi | A6 / S6 / RS6 | A6 / S6 / RS6 C5 (1997-2005) | RS6 Avant (2002 - 2005) | PFF3-204-27 | Front Anti Roll Bar Bush 27mm | 23.947 | 58.4307 | 2 | 2 | 4 | Please check anti roll bar diameter before ordering. | 27mm |  |  |  | 5055676500762 | 2022-04-12
Road | Audi | A6 / S6 / RS6 | A6 / S6 / RS6 C5 (1997-2005) | RS6 Avant (2002 - 2005) | PFF3-213 | Front Anti Roll Bar Link Bush | 30.437 | 148.5326 | 4 | 4 | 5 | Fits bracket with bolts at each end, does not fit bracket with ball joint at each end. | 10mm Bolt | 8D0411317D | 8K0411317E | 8K0411317D | 5055676515810 | 2022-04-12
Black | Audi | A6 / S6 / RS6 | A6 / S6 / RS6 C5 (1997-2005) | RS6 Avant (2002 - 2005) | PFF3-213BLK | Front Anti Roll Bar Link Bush | 33.484 | 163.4019 | 4 | 4 | 5 | Fits bracket with bolts at each end, does not fit bracket with ball joint at each end. |  | 8D0411317 - 8E0411317 |  |  | 5055676521330 | 2018-03-28
Black | Audi | A6 / S6 / RS6 | A6 / S6 / RS6 C5 (1997-2005) | RS6 Avant (2002 - 2005) | PFF3-221BLK | Engine Snub Nose Mount | 35.629 | 43.4674 | 1 | 1 | 16 | This part fits vehicles with a D shape engine mount spigot. For vehicles that use a cylindrical spigot, please use PFF3-220. |  | 8E0199339 |  |  | 5055676539380 | 2018-03-28
Road | Audi | A6 / S6 / RS6 | A6 / S6 / RS6 C5 (1997-2005) | RS6 Avant (2002 - 2005) | PFR3-1111 | Rear Lower Arm Front Bush | 35.629 | 86.9348 | 2 | 2 | 21 |  |  | 4B0505311 | 4B0505312 |  | 5055676552167 | 2020-02-13
Black | Audi | A6 / S6 / RS6 | A6 / S6 / RS6 C5 (1997-2005) | RS6 Avant (2002 - 2005) | PFR3-1111BLK | Rear Lower Arm Front Bush | 35.629 | 86.9348 | 2 | 2 | 21 |  |  | 4B0505311 | 4B0505312 |  | 5055676552174 | 2020-02-13
Road | Audi | A6 / S6 / RS6 | A6 / S6 / RS6 C5 (1997-2005) | RS6 Avant (2002 - 2005) | PFR3-1112 | Rear Lower Arm Rear Bush | 43.417 | 105.9375 | 2 | 2 | 12 |  |  | 4B0 511 523 |  |  | 5055676552181 | 2020-02-13
Black | Audi | A6 / S6 / RS6 | A6 / S6 / RS6 C5 (1997-2005) | RS6 Avant (2002 - 2005) | PFR3-1112BLK | Rear Lower Arm Rear Bush | 43.417 | 105.9375 | 2 | 2 | 12 |  |  | 4B0 511 523 |  |  | 5055676552198 | 2020-02-13
Road | Audi | A6 / S6 / RS6 | A6 / S6 / RS6 C5 (1997-2005) | RS6 Avant (2002 - 2005) | PFR3-1114 | Rear Upper Arm Bush | 38.874 | 189.7051 | 4 | 4 | 14 |  |  | 4B0 505 185 |  |  | 5055676552204 | 2020-02-13
Black | Audi | A6 / S6 / RS6 | A6 / S6 / RS6 C5 (1997-2005) | RS6 Avant (2002 - 2005) | PFR3-1114BLK | Rear Upper Arm Bush | 38.874 | 189.7051 | 4 | 4 | 14 |  |  | 4B0 505 185 |  |  | 5055676552211 | 2020-02-13
Road | Audi | A6 / S6 / RS6 | A6 / S6 / RS6 C5 (1997-2005) | RS6 Avant (2002 - 2005) | PFR3-1115 | Rear Hub To Arm Bush | 35.629 | 173.8695 | 4 | 4 | 15 |  |  | 8E0 505 172 A |  |  | 5055676552228 | 2020-02-07
Black | Audi | A6 / S6 / RS6 | A6 / S6 / RS6 C5 (1997-2005) | RS6 Avant (2002 - 2005) | PFR3-1115BLK | Rear Hub To Arm Bush | 35.629 | 173.8695 | 4 | 4 | 15 |  |  | 8E0 505 172 A |  |  | 5055676552235 | 2020-02-07
Road | Audi | A6 / S6 / RS6 | A6 / S6 / RS6 C5 (1997-2005) | RS6 Avant (2002 - 2005) | PFR3-1116 | Rear Anti Roll Bar Link Bush | 32.384 | 158.0339 | 4 | 4 | 22 |  |  | 1J0411327A |  |  | 5055676552242 | 2020-02-13
Black | Audi | A6 / S6 / RS6 | A6 / S6 / RS6 C5 (1997-2005) | RS6 Avant (2002 - 2005) | PFR3-1116BLK | Rear Anti Roll Bar Link Bush | 35.629 | 173.8695 | 4 | 4 | 22 |  |  | 1J0411327A |  |  | 5055676552259 | 2020-02-13
Road | Audi | A6 / S6 / RS6 | A6 / S6 / RS6 C5 (1997-2005) | RS6 Avant (2002 - 2005) | PFR3-1117 | Rear Tie Rod Inner Bush | 43.417 | 105.9375 | 2 | 2 | 17 |  |  | 4Z7 501 530 (ARM) |  |  | 5055676552273 | 2020-02-13
Black | Audi | A6 / S6 / RS6 | A6 / S6 / RS6 C5 (1997-2005) | RS6 Avant (2002 - 2005) | PFR3-1117BLK | Rear Tie Rod Inner Bush | 43.417 | 105.9375 | 2 | 2 | 17 |  |  | 4Z7 501 530 (ARM) |  |  | 5055676552280 | 2020-02-13
Road | Audi | A6 / S6 / RS6 | A6 / S6 / RS6 C5 (1997-2005) | RS6 Avant (2002 - 2005) | PFR3-1118 | Rear Tie Rod Outer Bush | 45.364 | 110.6882 | 2 | 2 | 18 | Fits cast arm only |  | 4Z7501530 (Arm) |  |  | 5055676552297 | 2020-10-20
Black | Audi | A6 / S6 / RS6 | A6 / S6 / RS6 C5 (1997-2005) | RS6 Avant (2002 - 2005) | PFR3-1118BLK | Rear Tie Rod Outer Bush | 45.364 | 110.6882 | 2 | 2 | 18 | Fits cast arm only |  | 4Z7501530 (Arm) |  |  | 5055676552303 | 2020-10-20
Road | Audi | A6 / S6 / RS6 | A6 / S6 / RS6 C5 (1997-2005) | RS6 Avant (2002 - 2005) | PFR3-1120 | Rear Subframe Mounting Bush | 72.622 | 354.3954 | 4 | 4 | 20 |  |  | 8E0505145 |  |  | 5055676552310 | 2020-02-13
Black | Audi | A6 / S6 / RS6 | A6 / S6 / RS6 C5 (1997-2005) | RS6 Avant (2002 - 2005) | PFR3-1120BLK | Rear Subframe Mounting Bush | 79.761 | 389.2337 | 4 | 4 | 20 |  |  | 8E0505145 |  |  | 5055676552327 | 2020-02-13
Road | Audi | A6 / S6 / RS6 | A6 / S6 / RS6 C5 (1997-2005) | RS6 Avant (2002 - 2005) | PFR3-1131 | Rear Diff Front Mounting Bush | 66.781 | 81.4728 | 1 | 1 | 31 | PFR3-1131 includes a CNC machined aluminium outer shell to house the polyurethane bush for maximum control of the rear diff. |  | 4B3 599 381 |  |  | 5055676552334 | 2020-02-13
Black | Audi | A6 / S6 / RS6 | A6 / S6 / RS6 C5 (1997-2005) | RS6 Avant (2002 - 2005) | PFR3-1131BLK | Rear Diff Front Mounting Bush | 73.271 | 89.3906 | 1 | 1 | 31 | PFR3-1131 includes a CNC machined aluminium outer shell to house the polyurethane bush for maximum control of the rear diff. |  | 4B3 599 381 |  |  | 5055676552341 | 2020-11-06
Road | Audi | A6 / S6 / RS6 | A6 / S6 / RS6 C5 (1997-2005) | RS6 Avant (2002 - 2005) | PFR3-1132 | Rear Diff Rear Mounting Bush | 40.172 | 98.0197 | 2 | 2 | 32 |  |  | 4B3 599 257 A |  |  | 5055676552358 | 2020-02-13
Black | Audi | A6 / S6 / RS6 | A6 / S6 / RS6 C5 (1997-2005) | RS6 Avant (2002 - 2005) | PFR3-1132BLK | Rear Diff Rear Mounting Bush | 44.066 | 107.521 | 2 | 2 | 32 |  |  | 4B3 599 257 A |  |  | 5055676552365 | 2020-02-13
Road | Audi | A6 / S6 / RS6 | A6 / S6 / RS6 C5 (1997-2005) | RS6 Avant (2002 - 2005) | PFR3-210-15 | Rear Anti Roll Bar Bush 15mm | 23.045 | 56.2298 | 2 | 2 | 10 |  | 15mm |  |  |  | 5055676500823 | 2020-02-13
Black | Audi | A6 / S6 / RS6 | A6 / S6 / RS6 C5 (1997-2005) | RS6 Avant (2002 - 2005) | PFR3-210-15BLK | Rear Anti Roll Bar Bush 15mm | 25.377 | 61.9199 | 2 | 2 | 10 |  | 15mm |  |  |  | 5055676522856 | 2020-02-13
Road | Audi | A6 / S6 / RS6 | A6 / S6 / RS6 C5 (1997-2005) | S6 Avant Quattro (1998 - 2005) | PFF3-202 | Front Tie Bar Rear Bush | 68.079 | 166.1128 | 2 | 2 | 2 |  |  | 4F0407183 / 4F0407183E | 4D0407183AB / 4D0407183AC |  | 5055676500724 | 2019-11-04
Black | Audi | A6 / S6 / RS6 | A6 / S6 / RS6 C5 (1997-2005) | S6 Avant Quattro (1998 - 2005) | PFF3-202BLK | Front Tie Bar Rear Bush | 74.899 | 182.7536 | 2 | 2 | 2 |  |  | 4F0407183 / 4F0407183E | 4D0407183AB / 4D0407183AC |  | 5055676516046 | 2019-11-04
Road | Audi | A6 / S6 / RS6 | A6 / S6 / RS6 C5 (1997-2005) | S6 Avant Quattro (1998 - 2005) | PFF3-203 | Front Upper Control Arm Bush | 33.033 | 161.201 | 4 | 4 | 3 |  |  | 4B0407515 | 8K0407515 | 8D0407515C | 5055676500731 | 2020-08-27
Black | Audi | A6 / S6 / RS6 | A6 / S6 / RS6 C5 (1997-2005) | S6 Avant Quattro (1998 - 2005) | PFF3-203BLK | Front Upper Control Arm Bush | 33.033 | 161.201 | 4 | 4 | 3 |  |  | 4B0407515 | 8K0407515 | 8D0407515C | 5055676516053 | 2020-08-27
Road | Audi | A6 / S6 / RS6 | A6 / S6 / RS6 C5 (1997-2005) | S6 Avant Quattro (1998 - 2005) | PFF3-203G | Front Upper Control Arm Bush - Camber Adj | 53.801 | 262.5489 | 4 | 4 | 3 | Allows you to fine-tune the front camber/caster/toe. Perfect for dialing in the alignment, improving the handling and minimizing tyre wear. The offset sleeve can give up to +/- 0.3 of camber. |  | 4B0407515 | 8K0407515 |  | 5055676532381 | 2021-07-27
Black | Audi | A6 / S6 / RS6 | A6 / S6 / RS6 C5 (1997-2005) | S6 Avant Quattro (1998 - 2005) | PFF3-203GBLK | Front Upper Control Arm Bush - Camber Adj | 53.801 | 262.5489 | 4 | 4 | 3 | Allows you to fine-tune the front camber/caster/toe. Perfect for dialing in the alignment, improving the handling and minimizing tyre wear. The offset sleeve can give up to +/- 0.3 of camber. |  | 4B0407515 | 8K0407515 | 8D0407515C | 5055676532398 | 2021-07-27
Road | Audi | A6 / S6 / RS6 | A6 / S6 / RS6 C5 (1997-2005) | S6 Avant Quattro (1998 - 2005) | PFF3-204-25 | Front Anti Roll Bar Bush 25mm | 23.298 | 56.8471 | 2 | 2 | 4 | Please check anti roll bar diameter before ordering. | 25mm | Bush = 8K0411327A / 8K0 411 327 A | Bar = 8K0411309M / 8K0 411 309 M |  | 5055676500748 | 2022-04-12
Road | Audi | A6 / S6 / RS6 | A6 / S6 / RS6 C5 (1997-2005) | S6 Avant Quattro (1998 - 2005) | PFF3-204-27 | Front Anti Roll Bar Bush 27mm | 23.947 | 58.4307 | 2 | 2 | 4 | Please check anti roll bar diameter before ordering. | 27mm |  |  |  | 5055676500762 | 2022-04-12
Road | Audi | A6 / S6 / RS6 | A6 / S6 / RS6 C5 (1997-2005) | S6 Avant Quattro (1998 - 2005) | PFF3-211 | Front Lower Arm Inner Bush | 39.523 | 96.4361 | 2 | 2 | 11 | On some subframes where the arm fits into the subframe an extra lug is sometimes present and may require grinding away. |  | 4D0407182G |  |  | 5055676500847 | 2019-08-12
Black | Audi | A6 / S6 / RS6 | A6 / S6 / RS6 C5 (1997-2005) | S6 Avant Quattro (1998 - 2005) | PFF3-211BLK | Front Lower Arm Inner Bush | 39.523 | 96.4361 | 2 | 2 | 11 | On some subframes where the arm fits into the subframe an extra lug is sometimes present and may require grinding away. |  | 4D0407182G |  |  | 5055676520029 | 2019-05-30
Road | Audi | A6 / S6 / RS6 | A6 / S6 / RS6 C5 (1997-2005) | S6 Avant Quattro (1998 - 2005) | PFF3-213 | Front Anti Roll Bar Link Bush | 30.437 | 148.5326 | 4 | 4 | 5 | Fits bracket with bolts at each end, does not fit bracket with ball joint at each end. | 10mm Bolt | 8D0411317D | 8K0411317E | 8K0411317D | 5055676515810 | 2022-04-12
Black | Audi | A6 / S6 / RS6 | A6 / S6 / RS6 C5 (1997-2005) | S6 Avant Quattro (1998 - 2005) | PFF3-213BLK | Front Anti Roll Bar Link Bush | 33.484 | 163.4019 | 4 | 4 | 5 | Fits bracket with bolts at each end, does not fit bracket with ball joint at each end. |  | 8D0411317 - 8E0411317 |  |  | 5055676521330 | 2018-03-28
Road | Audi | A6 / S6 / RS6 | A6 / S6 / RS6 C5 (1997-2005) | S6 Avant Quattro (1998 - 2005) | PFF3-220 | Engine Snub Nose Mount | 32.384 | 39.5085 | 1 | 1 | 16 | This part fits vehicles with a cylindrical engine mount spigot. For vehicles that use a D shape spigot, please use PFF3-221. |  | 8D0199339A | 8D0199339D | 8D0199339F | 5055676539250 | 2019-09-20
Black | Audi | A6 / S6 / RS6 | A6 / S6 / RS6 C5 (1997-2005) | S6 Avant Quattro (1998 - 2005) | PFF3-220BLK | Engine Snub Nose Mount | 35.629 | 43.4674 | 1 | 1 | 16 | This part fits vehicles with a cylindrical engine mount spigot. For vehicles that use a D shape spigot, please use PFF3-221. |  | 8D0199339A | 8D0199339D | 8D0199339F | 5055676539267 | 2019-09-20
Road | Audi | A6 / S6 / RS6 | A6 / S6 / RS6 C5 (1997-2005) | S6 Avant Quattro (1998 - 2005) | PFF3-221 | Engine Snub Nose Mount | 32.384 | 39.5085 | 1 | 1 | 16 | This part fits vehicles with a D shape engine mount spigot. For vehicles that use a cylindrical spigot, please use PFF3-220. |  | 8E0199339 |  |  | 5055676539373 | 2018-03-28
Black | Audi | A6 / S6 / RS6 | A6 / S6 / RS6 C5 (1997-2005) | S6 Avant Quattro (1998 - 2005) | PFF3-221BLK | Engine Snub Nose Mount | 35.629 | 43.4674 | 1 | 1 | 16 | This part fits vehicles with a D shape engine mount spigot. For vehicles that use a cylindrical spigot, please use PFF3-220. |  | 8E0199339 |  |  | 5055676539380 | 2018-03-28
Road | Audi | A6 / S6 / RS6 | A6 / S6 / RS6 C5 (1997-2005) | S6 Avant Quattro (1998 - 2005) | PFR3-1111 | Rear Lower Arm Front Bush | 35.629 | 86.9348 | 2 | 2 | 21 |  |  | 4B0505311 | 4B0505312 |  | 5055676552167 | 2020-02-13
Black | Audi | A6 / S6 / RS6 | A6 / S6 / RS6 C5 (1997-2005) | S6 Avant Quattro (1998 - 2005) | PFR3-1111BLK | Rear Lower Arm Front Bush | 35.629 | 86.9348 | 2 | 2 | 21 |  |  | 4B0505311 | 4B0505312 |  | 5055676552174 | 2020-02-13
Road | Audi | A6 / S6 / RS6 | A6 / S6 / RS6 C5 (1997-2005) | S6 Avant Quattro (1998 - 2005) | PFR3-1112 | Rear Lower Arm Rear Bush | 43.417 | 105.9375 | 2 | 2 | 12 |  |  | 4B0 511 523 |  |  | 5055676552181 | 2020-02-13
Black | Audi | A6 / S6 / RS6 | A6 / S6 / RS6 C5 (1997-2005) | S6 Avant Quattro (1998 - 2005) | PFR3-1112BLK | Rear Lower Arm Rear Bush | 43.417 | 105.9375 | 2 | 2 | 12 |  |  | 4B0 511 523 |  |  | 5055676552198 | 2020-02-13
Road | Audi | A6 / S6 / RS6 | A6 / S6 / RS6 C5 (1997-2005) | S6 Avant Quattro (1998 - 2005) | PFR3-1114 | Rear Upper Arm Bush | 38.874 | 189.7051 | 4 | 4 | 14 |  |  | 4B0 505 185 |  |  | 5055676552204 | 2020-02-13
Black | Audi | A6 / S6 / RS6 | A6 / S6 / RS6 C5 (1997-2005) | S6 Avant Quattro (1998 - 2005) | PFR3-1114BLK | Rear Upper Arm Bush | 38.874 | 189.7051 | 4 | 4 | 14 |  |  | 4B0 505 185 |  |  | 5055676552211 | 2020-02-13
Road | Audi | A6 / S6 / RS6 | A6 / S6 / RS6 C5 (1997-2005) | S6 Avant Quattro (1998 - 2005) | PFR3-1115 | Rear Hub To Arm Bush | 35.629 | 173.8695 | 4 | 4 | 15 |  |  | 8E0 505 172 A |  |  | 5055676552228 | 2020-02-07
Black | Audi | A6 / S6 / RS6 | A6 / S6 / RS6 C5 (1997-2005) | S6 Avant Quattro (1998 - 2005) | PFR3-1115BLK | Rear Hub To Arm Bush | 35.629 | 173.8695 | 4 | 4 | 15 |  |  | 8E0 505 172 A |  |  | 5055676552235 | 2020-02-07
Road | Audi | A6 / S6 / RS6 | A6 / S6 / RS6 C5 (1997-2005) | S6 Avant Quattro (1998 - 2005) | PFR3-1116 | Rear Anti Roll Bar Link Bush | 32.384 | 158.0339 | 4 | 4 | 22 |  |  | 1J0411327A |  |  | 5055676552242 | 2020-02-13
Black | Audi | A6 / S6 / RS6 | A6 / S6 / RS6 C5 (1997-2005) | S6 Avant Quattro (1998 - 2005) | PFR3-1116BLK | Rear Anti Roll Bar Link Bush | 35.629 | 173.8695 | 4 | 4 | 22 |  |  | 1J0411327A |  |  | 5055676552259 | 2020-02-13
Road | Audi | A6 / S6 / RS6 | A6 / S6 / RS6 C5 (1997-2005) | S6 Avant Quattro (1998 - 2005) | PFR3-1117 | Rear Tie Rod Inner Bush | 43.417 | 105.9375 | 2 | 2 | 17 |  |  | 4Z7 501 530 (ARM) |  |  | 5055676552273 | 2020-02-13
Black | Audi | A6 / S6 / RS6 | A6 / S6 / RS6 C5 (1997-2005) | S6 Avant Quattro (1998 - 2005) | PFR3-1117BLK | Rear Tie Rod Inner Bush | 43.417 | 105.9375 | 2 | 2 | 17 |  |  | 4Z7 501 530 (ARM) |  |  | 5055676552280 | 2020-02-13
Road | Audi | A6 / S6 / RS6 | A6 / S6 / RS6 C5 (1997-2005) | S6 Avant Quattro (1998 - 2005) | PFR3-1118 | Rear Tie Rod Outer Bush | 45.364 | 110.6882 | 2 | 2 | 18 | Fits cast arm only |  | 4Z7501530 (Arm) |  |  | 5055676552297 | 2020-10-20
Black | Audi | A6 / S6 / RS6 | A6 / S6 / RS6 C5 (1997-2005) | S6 Avant Quattro (1998 - 2005) | PFR3-1118BLK | Rear Tie Rod Outer Bush | 45.364 | 110.6882 | 2 | 2 | 18 | Fits cast arm only |  | 4Z7501530 (Arm) |  |  | 5055676552303 | 2020-10-20
Road | Audi | A6 / S6 / RS6 | A6 / S6 / RS6 C5 (1997-2005) | S6 Avant Quattro (1998 - 2005) | PFR3-1120 | Rear Subframe Mounting Bush | 72.622 | 354.3954 | 4 | 4 | 20 |  |  | 8E0505145 |  |  | 5055676552310 | 2020-02-13
Black | Audi | A6 / S6 / RS6 | A6 / S6 / RS6 C5 (1997-2005) | S6 Avant Quattro (1998 - 2005) | PFR3-1120BLK | Rear Subframe Mounting Bush | 79.761 | 389.2337 | 4 | 4 | 20 |  |  | 8E0505145 |  |  | 5055676552327 | 2020-02-13
Road | Audi | A6 / S6 / RS6 | A6 / S6 / RS6 C5 (1997-2005) | S6 Avant Quattro (1998 - 2005) | PFR3-1131 | Rear Diff Front Mounting Bush | 66.781 | 81.4728 | 1 | 1 | 31 | PFR3-1131 includes a CNC machined aluminium outer shell to house the polyurethane bush for maximum control of the rear diff. |  | 4B3 599 381 |  |  | 5055676552334 | 2020-02-13
Black | Audi | A6 / S6 / RS6 | A6 / S6 / RS6 C5 (1997-2005) | S6 Avant Quattro (1998 - 2005) | PFR3-1131BLK | Rear Diff Front Mounting Bush | 73.271 | 89.3906 | 1 | 1 | 31 | PFR3-1131 includes a CNC machined aluminium outer shell to house the polyurethane bush for maximum control of the rear diff. |  | 4B3 599 381 |  |  | 5055676552341 | 2020-11-06
Road | Audi | A6 / S6 / RS6 | A6 / S6 / RS6 C5 (1997-2005) | S6 Avant Quattro (1998 - 2005) | PFR3-1132 | Rear Diff Rear Mounting Bush | 40.172 | 98.0197 | 2 | 2 | 32 |  |  | 4B3 599 257 A |  |  | 5055676552358 | 2020-02-13
Black | Audi | A6 / S6 / RS6 | A6 / S6 / RS6 C5 (1997-2005) | S6 Avant Quattro (1998 - 2005) | PFR3-1132BLK | Rear Diff Rear Mounting Bush | 44.066 | 107.521 | 2 | 2 | 32 |  |  | 4B3 599 257 A |  |  | 5055676552365 | 2020-02-13
Road | Audi | A6 / S6 / RS6 | A6 / S6 / RS6 C5 (1997-2005) | S6 Avant Quattro (1998 - 2005) | PFR3-210-15 | Rear Anti Roll Bar Bush 15mm | 23.045 | 56.2298 | 2 | 2 | 10 |  | 15mm |  |  |  | 5055676500823 | 2020-02-13
Black | Audi | A6 / S6 / RS6 | A6 / S6 / RS6 C5 (1997-2005) | S6 Avant Quattro (1998 - 2005) | PFR3-210-15BLK | Rear Anti Roll Bar Bush 15mm | 25.377 | 61.9199 | 2 | 2 | 10 |  | 15mm |  |  |  | 5055676522856 | 2020-02-13
Road | Audi | A6 / S6 / RS6 | A6 / S6 / RS6 C5 (1997-2005) | S6 Quattro (1998 - 2005) | PFF3-202 | Front Tie Bar Rear Bush | 68.079 | 166.1128 | 2 | 2 | 2 |  |  | 4F0407183 / 4F0407183E | 4D0407183AB / 4D0407183AC |  | 5055676500724 | 2019-11-04
Black | Audi | A6 / S6 / RS6 | A6 / S6 / RS6 C5 (1997-2005) | S6 Quattro (1998 - 2005) | PFF3-202BLK | Front Tie Bar Rear Bush | 74.899 | 182.7536 | 2 | 2 | 2 |  |  | 4F0407183 / 4F0407183E | 4D0407183AB / 4D0407183AC |  | 5055676516046 | 2019-11-04
Road | Audi | A6 / S6 / RS6 | A6 / S6 / RS6 C5 (1997-2005) | S6 Quattro (1998 - 2005) | PFF3-203 | Front Upper Control Arm Bush | 33.033 | 161.201 | 4 | 4 | 3 |  |  | 4B0407515 | 8K0407515 | 8D0407515C | 5055676500731 | 2020-08-27
Black | Audi | A6 / S6 / RS6 | A6 / S6 / RS6 C5 (1997-2005) | S6 Quattro (1998 - 2005) | PFF3-203BLK | Front Upper Control Arm Bush | 33.033 | 161.201 | 4 | 4 | 3 |  |  | 4B0407515 | 8K0407515 | 8D0407515C | 5055676516053 | 2020-08-27
Road | Audi | A6 / S6 / RS6 | A6 / S6 / RS6 C5 (1997-2005) | S6 Quattro (1998 - 2005) | PFF3-203G | Front Upper Control Arm Bush - Camber Adj | 53.801 | 262.5489 | 4 | 4 | 3 | Allows you to fine-tune the front camber/caster/toe. Perfect for dialing in the alignment, improving the handling and minimizing tyre wear. The offset sleeve can give up to +/- 0.3 of camber. |  | 4B0407515 | 8K0407515 |  | 5055676532381 | 2021-07-27
Black | Audi | A6 / S6 / RS6 | A6 / S6 / RS6 C5 (1997-2005) | S6 Quattro (1998 - 2005) | PFF3-203GBLK | Front Upper Control Arm Bush - Camber Adj | 53.801 | 262.5489 | 4 | 4 | 3 | Allows you to fine-tune the front camber/caster/toe. Perfect for dialing in the alignment, improving the handling and minimizing tyre wear. The offset sleeve can give up to +/- 0.3 of camber. |  | 4B0407515 | 8K0407515 | 8D0407515C | 5055676532398 | 2021-07-27
Road | Audi | A6 / S6 / RS6 | A6 / S6 / RS6 C5 (1997-2005) | S6 Quattro (1998 - 2005) | PFF3-204-25 | Front Anti Roll Bar Bush 25mm | 23.298 | 56.8471 | 2 | 2 | 4 | Please check anti roll bar diameter before ordering. | 25mm | Bush = 8K0411327A / 8K0 411 327 A | Bar = 8K0411309M / 8K0 411 309 M |  | 5055676500748 | 2022-04-12
Road | Audi | A6 / S6 / RS6 | A6 / S6 / RS6 C5 (1997-2005) | S6 Quattro (1998 - 2005) | PFF3-204-27 | Front Anti Roll Bar Bush 27mm | 23.947 | 58.4307 | 2 | 2 | 4 | Please check anti roll bar diameter before ordering. | 27mm |  |  |  | 5055676500762 | 2022-04-12
Road | Audi | A6 / S6 / RS6 | A6 / S6 / RS6 C5 (1997-2005) | S6 Quattro (1998 - 2005) | PFF3-211 | Front Lower Arm Inner Bush | 39.523 | 96.4361 | 2 | 2 | 11 | On some subframes where the arm fits into the subframe an extra lug is sometimes present and may require grinding away. |  | 4D0407182G |  |  | 5055676500847 | 2019-08-12
Black | Audi | A6 / S6 / RS6 | A6 / S6 / RS6 C5 (1997-2005) | S6 Quattro (1998 - 2005) | PFF3-211BLK | Front Lower Arm Inner Bush | 39.523 | 96.4361 | 2 | 2 | 11 | On some subframes where the arm fits into the subframe an extra lug is sometimes present and may require grinding away. |  | 4D0407182G |  |  | 5055676520029 | 2019-05-30
Road | Audi | A6 / S6 / RS6 | A6 / S6 / RS6 C5 (1997-2005) | S6 Quattro (1998 - 2005) | PFF3-213 | Front Anti Roll Bar Link Bush | 30.437 | 148.5326 | 4 | 4 | 5 | Fits bracket with bolts at each end, does not fit bracket with ball joint at each end. | 10mm Bolt | 8D0411317D | 8K0411317E | 8K0411317D | 5055676515810 | 2022-04-12
Black | Audi | A6 / S6 / RS6 | A6 / S6 / RS6 C5 (1997-2005) | S6 Quattro (1998 - 2005) | PFF3-213BLK | Front Anti Roll Bar Link Bush | 33.484 | 163.4019 | 4 | 4 | 5 | Fits bracket with bolts at each end, does not fit bracket with ball joint at each end. |  | 8D0411317 - 8E0411317 |  |  | 5055676521330 | 2018-03-28
Road | Audi | A6 / S6 / RS6 | A6 / S6 / RS6 C5 (1997-2005) | S6 Quattro (1998 - 2005) | PFF3-220 | Engine Snub Nose Mount | 32.384 | 39.5085 | 1 | 1 | 16 | This part fits vehicles with a cylindrical engine mount spigot. For vehicles that use a D shape spigot, please use PFF3-221. |  | 8D0199339A | 8D0199339D | 8D0199339F | 5055676539250 | 2019-09-20
Black | Audi | A6 / S6 / RS6 | A6 / S6 / RS6 C5 (1997-2005) | S6 Quattro (1998 - 2005) | PFF3-220BLK | Engine Snub Nose Mount | 35.629 | 43.4674 | 1 | 1 | 16 | This part fits vehicles with a cylindrical engine mount spigot. For vehicles that use a D shape spigot, please use PFF3-221. |  | 8D0199339A | 8D0199339D | 8D0199339F | 5055676539267 | 2019-09-20
Road | Audi | A6 / S6 / RS6 | A6 / S6 / RS6 C5 (1997-2005) | S6 Quattro (1998 - 2005) | PFF3-221 | Engine Snub Nose Mount | 32.384 | 39.5085 | 1 | 1 | 16 | This part fits vehicles with a D shape engine mount spigot. For vehicles that use a cylindrical spigot, please use PFF3-220. |  | 8E0199339 |  |  | 5055676539373 | 2018-03-28
Black | Audi | A6 / S6 / RS6 | A6 / S6 / RS6 C5 (1997-2005) | S6 Quattro (1998 - 2005) | PFF3-221BLK | Engine Snub Nose Mount | 35.629 | 43.4674 | 1 | 1 | 16 | This part fits vehicles with a D shape engine mount spigot. For vehicles that use a cylindrical spigot, please use PFF3-220. |  | 8E0199339 |  |  | 5055676539380 | 2018-03-28
Road | Audi | A6 / S6 / RS6 | A6 / S6 / RS6 C5 (1997-2005) | S6 Quattro (1998 - 2005) | PFR3-1111 | Rear Lower Arm Front Bush | 35.629 | 86.9348 | 2 | 2 | 21 |  |  | 4B0505311 | 4B0505312 |  | 5055676552167 | 2020-02-13
Black | Audi | A6 / S6 / RS6 | A6 / S6 / RS6 C5 (1997-2005) | S6 Quattro (1998 - 2005) | PFR3-1111BLK | Rear Lower Arm Front Bush | 35.629 | 86.9348 | 2 | 2 | 21 |  |  | 4B0505311 | 4B0505312 |  | 5055676552174 | 2020-02-13
Road | Audi | A6 / S6 / RS6 | A6 / S6 / RS6 C5 (1997-2005) | S6 Quattro (1998 - 2005) | PFR3-1112 | Rear Lower Arm Rear Bush | 43.417 | 105.9375 | 2 | 2 | 12 |  |  | 4B0 511 523 |  |  | 5055676552181 | 2020-02-13
Black | Audi | A6 / S6 / RS6 | A6 / S6 / RS6 C5 (1997-2005) | S6 Quattro (1998 - 2005) | PFR3-1112BLK | Rear Lower Arm Rear Bush | 43.417 | 105.9375 | 2 | 2 | 12 |  |  | 4B0 511 523 |  |  | 5055676552198 | 2020-02-13
Road | Audi | A6 / S6 / RS6 | A6 / S6 / RS6 C5 (1997-2005) | S6 Quattro (1998 - 2005) | PFR3-1114 | Rear Upper Arm Bush | 38.874 | 189.7051 | 4 | 4 | 14 |  |  | 4B0 505 185 |  |  | 5055676552204 | 2020-02-13
Black | Audi | A6 / S6 / RS6 | A6 / S6 / RS6 C5 (1997-2005) | S6 Quattro (1998 - 2005) | PFR3-1114BLK | Rear Upper Arm Bush | 38.874 | 189.7051 | 4 | 4 | 14 |  |  | 4B0 505 185 |  |  | 5055676552211 | 2020-02-13
Road | Audi | A6 / S6 / RS6 | A6 / S6 / RS6 C5 (1997-2005) | S6 Quattro (1998 - 2005) | PFR3-1115 | Rear Hub To Arm Bush | 35.629 | 173.8695 | 4 | 4 | 15 |  |  | 8E0 505 172 A |  |  | 5055676552228 | 2020-02-07
Black | Audi | A6 / S6 / RS6 | A6 / S6 / RS6 C5 (1997-2005) | S6 Quattro (1998 - 2005) | PFR3-1115BLK | Rear Hub To Arm Bush | 35.629 | 173.8695 | 4 | 4 | 15 |  |  | 8E0 505 172 A |  |  | 5055676552235 | 2020-02-07
Road | Audi | A6 / S6 / RS6 | A6 / S6 / RS6 C5 (1997-2005) | S6 Quattro (1998 - 2005) | PFR3-1116 | Rear Anti Roll Bar Link Bush | 32.384 | 158.0339 | 4 | 4 | 22 |  |  | 1J0411327A |  |  | 5055676552242 | 2020-02-13
Black | Audi | A6 / S6 / RS6 | A6 / S6 / RS6 C5 (1997-2005) | S6 Quattro (1998 - 2005) | PFR3-1116BLK | Rear Anti Roll Bar Link Bush | 35.629 | 173.8695 | 4 | 4 | 22 |  |  | 1J0411327A |  |  | 5055676552259 | 2020-02-13
Road | Audi | A6 / S6 / RS6 | A6 / S6 / RS6 C5 (1997-2005) | S6 Quattro (1998 - 2005) | PFR3-1117 | Rear Tie Rod Inner Bush | 43.417 | 105.9375 | 2 | 2 | 17 |  |  | 4Z7 501 530 (ARM) |  |  | 5055676552273 | 2020-02-13
Black | Audi | A6 / S6 / RS6 | A6 / S6 / RS6 C5 (1997-2005) | S6 Quattro (1998 - 2005) | PFR3-1117BLK | Rear Tie Rod Inner Bush | 43.417 | 105.9375 | 2 | 2 | 17 |  |  | 4Z7 501 530 (ARM) |  |  | 5055676552280 | 2020-02-13
Road | Audi | A6 / S6 / RS6 | A6 / S6 / RS6 C5 (1997-2005) | S6 Quattro (1998 - 2005) | PFR3-1118 | Rear Tie Rod Outer Bush | 45.364 | 110.6882 | 2 | 2 | 18 | Fits cast arm only |  | 4Z7501530 (Arm) |  |  | 5055676552297 | 2020-10-20
Black | Audi | A6 / S6 / RS6 | A6 / S6 / RS6 C5 (1997-2005) | S6 Quattro (1998 - 2005) | PFR3-1118BLK | Rear Tie Rod Outer Bush | 45.364 | 110.6882 | 2 | 2 | 18 | Fits cast arm only |  | 4Z7501530 (Arm) |  |  | 5055676552303 | 2020-10-20
Road | Audi | A6 / S6 / RS6 | A6 / S6 / RS6 C5 (1997-2005) | S6 Quattro (1998 - 2005) | PFR3-1120 | Rear Subframe Mounting Bush | 72.622 | 354.3954 | 4 | 4 | 20 |  |  | 8E0505145 |  |  | 5055676552310 | 2020-02-13
Black | Audi | A6 / S6 / RS6 | A6 / S6 / RS6 C5 (1997-2005) | S6 Quattro (1998 - 2005) | PFR3-1120BLK | Rear Subframe Mounting Bush | 79.761 | 389.2337 | 4 | 4 | 20 |  |  | 8E0505145 |  |  | 5055676552327 | 2020-02-13
Road | Audi | A6 / S6 / RS6 | A6 / S6 / RS6 C5 (1997-2005) | S6 Quattro (1998 - 2005) | PFR3-1131 | Rear Diff Front Mounting Bush | 66.781 | 81.4728 | 1 | 1 | 31 | PFR3-1131 includes a CNC machined aluminium outer shell to house the polyurethane bush for maximum control of the rear diff. |  | 4B3 599 381 |  |  | 5055676552334 | 2020-02-13
Black | Audi | A6 / S6 / RS6 | A6 / S6 / RS6 C5 (1997-2005) | S6 Quattro (1998 - 2005) | PFR3-1131BLK | Rear Diff Front Mounting Bush | 73.271 | 89.3906 | 1 | 1 | 31 | PFR3-1131 includes a CNC machined aluminium outer shell to house the polyurethane bush for maximum control of the rear diff. |  | 4B3 599 381 |  |  | 5055676552341 | 2020-11-06
Road | Audi | A6 / S6 / RS6 | A6 / S6 / RS6 C5 (1997-2005) | S6 Quattro (1998 - 2005) | PFR3-1132 | Rear Diff Rear Mounting Bush | 40.172 | 98.0197 | 2 | 2 | 32 |  |  | 4B3 599 257 A |  |  | 5055676552358 | 2020-02-13
Black | Audi | A6 / S6 / RS6 | A6 / S6 / RS6 C5 (1997-2005) | S6 Quattro (1998 - 2005) | PFR3-1132BLK | Rear Diff Rear Mounting Bush | 44.066 | 107.521 | 2 | 2 | 32 |  |  | 4B3 599 257 A |  |  | 5055676552365 | 2020-02-13
Road | Audi | A6 / S6 / RS6 | A6 / S6 / RS6 C5 (1997-2005) | S6 Quattro (1998 - 2005) | PFR3-210-15 | Rear Anti Roll Bar Bush 15mm | 23.045 | 56.2298 | 2 | 2 | 10 |  | 15mm |  |  |  | 5055676500823 | 2020-02-13
Black | Audi | A6 / S6 / RS6 | A6 / S6 / RS6 C5 (1997-2005) | S6 Quattro (1998 - 2005) | PFR3-210-15BLK | Rear Anti Roll Bar Bush 15mm | 25.377 | 61.9199 | 2 | 2 | 10 |  | 15mm |  |  |  | 5055676522856 | 2020-02-13
Road | Audi | A6 / S6 / RS6 | A6 / S6 / RS6 C7 (2011 - 2018) | A6 (2011 - 2018) | PF3-1660 | Jack Pad Adaptor | 26.543 | 32.3825 | 1 | 1 |  | PF3-1660 is a polyurethane jack pad to fit into the plastic lifting points found on a large number of performance Audi vehicles and is designed to help lift stability and location, whilst protecting the underside of your vehicle. Fits the following vehicles:Audi TT MK2 8J (2007-2014)Audi A6 (2004 - 2018),Audi A6 Quattro (2004 - 2018),Audi RS6 (2004 - 2018),Audi S6 (2004 - 2018),Audi A7 (2010 - 2017),Audi A7 Quattro (2010 - 2017),Audi RS7 (2013 - 2017),Audi S7 (2012 - 2017) ,Audi R8 (2006 - ON), | 80mm Diameter | 420803855A / 8J0 802 845D | 4F0 802 845 / 4F0 802 847 | 4G0 802 845 / 4G0 802 847 | 5055676547118 | 2021-07-15
Road | Audi | A6 / S6 / RS6 | A6 / S6 / RS6 C7 (2011 - 2018) | A6 (2011 - 2018) | PFF3-203 | Front Upper Control Arm Bush | 33.033 | 161.201 | 4 | 4 | 3 |  |  | 4B0407515 | 8K0407515 | 8D0407515C | 5055676500731 | 2020-08-27
Black | Audi | A6 / S6 / RS6 | A6 / S6 / RS6 C7 (2011 - 2018) | A6 (2011 - 2018) | PFF3-203BLK | Front Upper Control Arm Bush | 33.033 | 161.201 | 4 | 4 | 3 |  |  | 4B0407515 | 8K0407515 | 8D0407515C | 5055676516053 | 2020-08-27
Road | Audi | A6 / S6 / RS6 | A6 / S6 / RS6 C7 (2011 - 2018) | A6 (2011 - 2018) | PFF3-203G | Front Upper Control Arm Bush - Camber Adj | 53.801 | 262.5489 | 4 | 4 | 3 | Allows you to fine-tune the front camber/caster/toe. Perfect for dialing in the alignment, improving the handling and minimizing tyre wear. The offset sleeve can give up to +/- 0.3 of camber. |  | 4B0407515 | 8K0407515 |  | 5055676532381 | 2021-07-27
Black | Audi | A6 / S6 / RS6 | A6 / S6 / RS6 C7 (2011 - 2018) | A6 (2011 - 2018) | PFF3-203GBLK | Front Upper Control Arm Bush - Camber Adj | 53.801 | 262.5489 | 4 | 4 | 3 | Allows you to fine-tune the front camber/caster/toe. Perfect for dialing in the alignment, improving the handling and minimizing tyre wear. The offset sleeve can give up to +/- 0.3 of camber. |  | 4B0407515 | 8K0407515 | 8D0407515C | 5055676532398 | 2021-07-27
Road | Audi | A6 / S6 / RS6 | A6 / S6 / RS6 C7 (2011 - 2018) | A6 (2011 - 2018) | PFF3-204-25 | Front Anti Roll Bar Bush 25mm | 23.298 | 56.8471 | 2 | 2 | 4 | Please check anti roll bar diameter before ordering. | 25mm | Bush = 8K0411327A / 8K0 411 327 A | Bar = 8K0411309M / 8K0 411 309 M |  | 5055676500748 | 2022-04-12
Road | Audi | A6 / S6 / RS6 | A6 / S6 / RS6 C7 (2011 - 2018) | A6 (2011 - 2018) | PFF3-204-25.6 | Front Anti Roll Bar Bush 25.6mm | 23.298 | 56.8471 | 2 | 2 | 4 | Please check anti roll bar diameter before ordering. | 25.6mm | Bush = 8K0411327A / 8K0 411 327 A | Bar = 8K0411309K / 8K0 411 309 K |  | 5055676540607 | 2022-04-12
Road | Audi | A6 / S6 / RS6 | A6 / S6 / RS6 C7 (2011 - 2018) | A6 (2011 - 2018) | PFF3-204-26 | Front Anti Roll Bar Bush 26mm | 23.947 | 58.4307 | 2 | 2 | 4 | Please check anti-roll bar diameter before ordering. | 26mm |  |  |  | 5055676500755 | 2022-03-01
Road | Audi | A6 / S6 / RS6 | A6 / S6 / RS6 C7 (2011 - 2018) | A6 (2011 - 2018) | PFF3-204-26.5 | Front Anti Roll Bar Bush 26.5mm | 23.298 | 56.8471 | 2 | 2 | 4 | Please check anti-roll bar diameter before ordering. |  | Bush = 4D0411327G / 4D0 411 327 G | Bar = 8K0411309L / 8K0 411 309 L |  | 5055676540614 | 2022-04-12
Road | Audi | A6 / S6 / RS6 | A6 / S6 / RS6 C7 (2011 - 2018) | A6 (2011 - 2018) | PFF3-204-27 | Front Anti Roll Bar Bush 27mm | 23.947 | 58.4307 | 2 | 2 | 4 | Please check anti roll bar diameter before ordering. | 27mm |  |  |  | 5055676500762 | 2022-04-12
Road | Audi | A6 / S6 / RS6 | A6 / S6 / RS6 C7 (2011 - 2018) | A6 (2011 - 2018) | PFF3-204-28 | Front Anti Roll Bar Bush 28mm | 23.947 | 58.4307 | 2 | 2 | 4 | Please check anti roll bar diameter before ordering. | 28mm | Bush = 8K0411327B / 8K0 411 327 B | Bar = 4G0411309E / 4G0 411 309 E |  | 5055676557254 | 2022-04-12
Black | Audi | A6 / S6 / RS6 | A6 / S6 / RS6 C7 (2011 - 2018) | A6 (2011 - 2018) | PFF3-204-28BLK | Front Anti Roll Bar Bush 28mm | 26.345 | 64.2818 | 2 | 2 | 4 | Please check anti roll bar diameter before ordering. | 28mm | Bush = 8K0411327B / 8K0 411 327 B | Bar = 4G0411309E / 4G0 411 309 E |  | 5055676557261 | 2022-04-12
Road | Audi | A6 / S6 / RS6 | A6 / S6 / RS6 C7 (2011 - 2018) | A6 (2011 - 2018) | PFF3-204-29 | Front Anti Roll Bar Bush 29mm | 23.298 | 56.8471 | 2 | 2 | 4 | Please check anti roll bar diameter before ordering. | 29mm | Bar = 8K0411309N / Bush = 8K0411327B | Bar = 4D0411309K / Bush = 4D0411327H |  | 5055676500779 | 2022-04-12
Black | Audi | A6 / S6 / RS6 | A6 / S6 / RS6 C7 (2011 - 2018) | A6 (2011 - 2018) | PFF3-204-29BLK | Front Anti Roll Bar Bush 29mm | 26.345 | 64.2818 | 2 | 2 | 4 | Please check anti roll bar diameter before ordering. | 29mm | Bar = 8K0411309N / Bush = 8K0411327B | Bar = 4D0411309K / Bush = 4D0411327H |  | 5055676516060 | 2022-04-12
Road | Audi | A6 / S6 / RS6 | A6 / S6 / RS6 C7 (2011 - 2018) | A6 (2011 - 2018) | PFF3-213 | Front Anti Roll Bar Link Bush | 30.437 | 148.5326 | 4 | 4 | 7 | Fits bracket with bolts at each end, does not fit bracket with ball joint at each end. | 10mm Bolt | 8D0411317D | 8K0411317C / 8K0411317D / 8K0411317E |  | 5055676515810 | 2022-04-12
Black | Audi | A6 / S6 / RS6 | A6 / S6 / RS6 C7 (2011 - 2018) | A6 (2011 - 2018) | PFF3-213BLK | Front Anti Roll Bar Link Bush | 33.484 | 163.4019 | 4 | 4 | 7 | Fits bracket with bolts at each end, does not fit bracket with ball joint at each end. |  | 8D0411317 - 8E0411317 |  |  | 5055676521330 | 2018-03-28
Road | Audi | A6 / S6 / RS6 | A6 / S6 / RS6 C7 (2011 - 2018) | A6 (2011 - 2018) | PFF3-701 | Front Lower Control Arm Inner Bush | 47.96 | 117.0224 | 2 | 2 | 1 | PFF3-701 is a reinforced replacement bush that is 18% stiffer than the original bush to revitalise bush performance and restore steering precision. |  | 8K0407182B | 8K0407156C |  | 5055676539854 | 2021-06-29
Black | Audi | A6 / S6 / RS6 | A6 / S6 / RS6 C7 (2011 - 2018) | A6 (2011 - 2018) | PFF3-701BLK | Front Lower Control Arm Inner Bush | 47.96 | 117.0224 | 2 | 2 | 1 | PFF3-701BLK is a reinforced replacement bush that is 18% stiffer than the original bush to revitalise bush performance and restore steering precision. |  | 8K0407182B | 8K0407156C |  | 5055676539861 | 2021-06-29
Road | Audi | A6 / S6 / RS6 | A6 / S6 / RS6 C7 (2011 - 2018) | A6 (2011 - 2018) | PFF3-702 | Front Lower Radius Arm to Chassis Bush | 72.622 | 177.1977 | 2 | 2 | 2 | This part suits arms with a 75mm diameter bush, for 65mm bushes please use PFF3-802. This is a replacement part that in our road series application is 35% stiffer than the original rubber bush to withstand increased loading seen by this position on the car. For a caster adjustable option, please use PFF3-702G. | 75mm | 8K0407183F | 4G0407183 | 4G0407183A | 5055676539793 | 2022-01-27
Black | Audi | A6 / S6 / RS6 | A6 / S6 / RS6 C7 (2011 - 2018) | A6 (2011 - 2018) | PFF3-702BLK | Front Lower Radius Arm to Chassis Bush | 79.893 | 194.9389 | 2 | 2 | 2 | This part suits arms with a 75mm diameter bush, for 65mm bushes please use PFF3-802. This is a replacement part that in our Black Series application is over 100% stiffer than the original rubber bush to withstand increased loading seen by this position on the car. For a caster adjustable option, please use PFF3-702GBLK. | 75mm | 8K0407183F | 4G0407183 | 4G0407183A | 5055676539809 | 2022-01-27
Road | Audi | A6 / S6 / RS6 | A6 / S6 / RS6 C7 (2011 - 2018) | A6 (2011 - 2018) | PFF3-702G | Front Lower Radius Arm to Chassis Bush Caster Adjustable | 92.741 | 226.288 | 2 | 2 | 2 | This part suits arms with a 75mm diameter bush, for 65mm bushes please use PFF3-802G. This is a replacement part that in our road series application is 35% stiffer than the original rubber bush to withstand increased loading seen by this position on the car. PFF3-702G provides +/- 0.5 caster offset that can be adjusted on the car for improved steering feel. Additional caster will also create additional negative camber on turn giving improved tyre contact with the road under heavy cornering. For a non-adjustable version of this bush please use PFF3-702. | 75mm | 8K0407183F | 4G0407183 | 4G0407183A | 5055676539816 | 2022-01-27
Black | Audi | A6 / S6 / RS6 | A6 / S6 / RS6 C7 (2011 - 2018) | A6 (2011 - 2018) | PFF3-702GBLK | Front Lower Radius Arm to Chassis Bush Caster Adjustable | 101.827 | 248.4579 | 2 | 2 | 2 | This part suits arms with a 75mm diameter bush, for 65mm bushes please use PFF3-802GBLK. This is a replacement part that in our road series application is over 100% stiffer than the original rubber bush to withstand increased loading seen by this position on the car. PFF3-702GBLK provides +/- 0.5 caster offset that can be adjusted on the car for improved steering feel. Additional caster will also create additional negative camber on turn giving improved tyre contact with the road under heavy cornering. For a non-adjustable version of this bush please use PFF3-702BLK. | 75mm | 8K0407183F | 4G0407183 | 4G0407183A | 5055676539823 | 2022-01-27
Road | Audi | A6 / S6 / RS6 | A6 / S6 / RS6 C7 (2011 - 2018) | A6 (2011 - 2018) | PFF3-913-10 | Front Anti Roll Bar Link Bush 10mm | 30.437 | 148.5326 | 4 | 4 | 7 | PFF3-913-10 fits vehicles with 170mm long anti roll bar links with a 10mm bolt. For 12mm bolts please use PFF3-913-12. | 10mm | 4M0411317 | 4G0411317A |  | 5055676544568 | 2022-09-09
Black | Audi | A6 / S6 / RS6 | A6 / S6 / RS6 C7 (2011 - 2018) | A6 (2011 - 2018) | PFF3-913-10BLK | Front Anti Roll Bar Link Bush 10mm | 33.484 | 163.4019 | 4 | 4 | 7 | PFF3-913-10 fits vehicles with 170mm long anti roll bar links with a 10mm bolt. For 12mm bolts please use PFF3-913-12. | 10mm | 4M0411317 | 4G0411317A |  | 5055676544575 | 2022-09-09
Road | Audi | A6 / S6 / RS6 | A6 / S6 / RS6 C7 (2011 - 2018) | A6 (2011 - 2018) | PFR3-711 | Rear Lower Arm Front Bush | 52.503 | 128.1073 | 2 | 2 | 11 |  |  | 8K0505185E | 8R0505311F |  | 5055676539656 | 2022-01-27
Black | Audi | A6 / S6 / RS6 | A6 / S6 / RS6 C7 (2011 - 2018) | A6 (2011 - 2018) | PFR3-711BLK | Rear Lower Arm Front Bush | 52.503 | 128.1073 | 2 | 2 | 11 |  |  | 8K0505185E | 8R0505311F |  | 5055676539663 | 2022-01-27
Road | Audi | A6 / S6 / RS6 | A6 / S6 / RS6 C7 (2011 - 2018) | A6 (2011 - 2018) | PFR3-712 | Rear Lower Arm Rear Bush | 56.397 | 137.6087 | 2 | 2 | 12 | PFR3-712 is a reinforced replacement bush to revitalise bush performance and provide stability to the rear suspension. |  | 8K0505171E | 8R0505311F |  | 5055676539670 | 2022-01-27
Black | Audi | A6 / S6 / RS6 | A6 / S6 / RS6 C7 (2011 - 2018) | A6 (2011 - 2018) | PFR3-712BLK | Rear Lower Arm Rear Bush | 56.397 | 137.6087 | 2 | 2 | 12 | PFR3-712BLK is a reinforced replacement bush to revitalise bush performance and provide stability to the rear suspension. |  | 8K0505171E | 8R0505311F |  | 5055676539687 | 2022-01-27
Road | Audi | A6 / S6 / RS6 | A6 / S6 / RS6 C7 (2011 - 2018) | A6 (2011 - 2018) | PFR3-714 | Rear Wheel Bearing Housing Bush | 51.205 | 124.9402 | 2 | 2 | 14 |  |  | 8K0505279E |  |  | 5055676540553 | 2022-01-27
Black | Audi | A6 / S6 / RS6 | A6 / S6 / RS6 C7 (2011 - 2018) | A6 (2011 - 2018) | PFR3-714BLK | Rear Wheel Bearing Housing Bush | 56.397 | 137.6087 | 2 | 2 | 14 |  |  | 8K0505279E |  |  | 5055676540560 | 2022-01-27
Road | Audi | A6 / S6 / RS6 | A6 / S6 / RS6 C7 (2011 - 2018) | A6 (2011 - 2018) | PFR3-715 | Rear Lower Track Rod Outer Bush | 55.748 | 136.0251 | 2 | 2 | 17 | PFR3-715 is a reinforced replacement bush to revitalise bush performance and provide stability to the rear suspension. |  | 8K0501529N | 8K0501530N | 8K0501529L | 5055676539588 | 2022-01-27
Road | Audi | A6 / S6 / RS6 | A6 / S6 / RS6 C7 (2011 - 2018) | A6 (2011 - 2018) | PFR3-715 | Rear Lower Track Rod Inner Bush | 55.748 | 136.0251 | 2 | 2 | 17 | PFR3-715 is a reinforced replacement bush to revitalise bush performance and provide stability to the rear suspension. |  | 8K0501529N | 8K0501530N | 8K0501529L | 5055676539588 | 2022-01-27
Black | Audi | A6 / S6 / RS6 | A6 / S6 / RS6 C7 (2011 - 2018) | A6 (2011 - 2018) | PFR3-715BLK | Rear Lower Track Rod Outer Bush | 55.748 | 136.0251 | 2 | 2 | 17 | PFR3-715BLK is a reinforced replacement bush to revitalise bush performance and provide stability to the rear suspension. |  | 8K0 501 529 N | 8K0 501 530 N | 8K0 501 529 L | 5055676539595 | 2022-01-27
Black | Audi | A6 / S6 / RS6 | A6 / S6 / RS6 C7 (2011 - 2018) | A6 (2011 - 2018) | PFR3-715BLK | Rear Lower Track Rod Inner Bush | 55.748 | 136.0251 | 2 | 2 | 17 | PFR3-715BLK is a reinforced replacement bush to revitalise bush performance and provide stability to the rear suspension. |  | 8K0501529N | 8K0501530N | 8K0501529L | 5055676539595 | 2022-01-27
Road | Audi | A6 / S6 / RS6 | A6 / S6 / RS6 C7 (2011 - 2018) | A6 (2011 - 2018) | PFR3-716 | Rear Upper Wishbone Outer Bush | 46.013 | 112.2717 | 2 | 2 | 16 |  |  | Bush = 8K0501541 | Arm = 8K0505323H | Arm = 8K0505324H | 5055676539731 | 2022-07-06
Road | Audi | A6 / S6 / RS6 | A6 / S6 / RS6 C7 (2011 - 2018) | A6 (2011 - 2018) | PFR3-716 | Rear Upper Wishbone Inner Bush | 46.013 | 112.2717 | 2 | 2 | 16 |  |  | Bush = 8K0501541 | Arm = 8K0505323H | Arm = 8K0505324H | 5055676539731 | 2022-07-06
Black | Audi | A6 / S6 / RS6 | A6 / S6 / RS6 C7 (2011 - 2018) | A6 (2011 - 2018) | PFR3-716BLK | Rear Upper Wishbone Outer Bush | 46.013 | 112.2717 | 2 | 2 | 16 |  |  | Bush = 8K0501541 | Arm = 8K0505324H | Arm = 8K0505323H | 5055676539748 | 2022-07-06
Black | Audi | A6 / S6 / RS6 | A6 / S6 / RS6 C7 (2011 - 2018) | A6 (2011 - 2018) | PFR3-716BLK | Rear Upper Wishbone Inner Bush | 46.013 | 112.2717 | 2 | 2 | 16 |  |  | Bush = 8K0501541 | Arm = 8K0505324H | Arm = 8K0505323H | 5055676539748 | 2022-07-06
Road | Audi | A6 / S6 / RS6 | A6 / S6 / RS6 C7 (2011 - 2018) | A6 (2011 - 2018) | PFR3-718 | Rear Anti Roll Bar Link Bush | 31.086 | 151.6997 | 4 | 4 | 18 |  |  | 8K0505465G |  |  | 5055676539694 | 2018-12-21
Black | Audi | A6 / S6 / RS6 | A6 / S6 / RS6 C7 (2011 - 2018) | A6 (2011 - 2018) | PFR3-718BLK | Rear Anti Roll Bar Link Bush | 34.199 | 166.8911 | 4 | 4 | 18 |  |  | 8K0505465G |  |  | 5055676539700 | 2017-03-30
Road | Audi | A6 / S6 / RS6 | A6 / S6 / RS6 C7 (2011 - 2018) | A6 Quattro (2011 - 2018) | PF3-1660 | Jack Pad Adaptor | 26.543 | 32.3825 | 1 | 1 |  | PF3-1660 is a polyurethane jack pad to fit into the plastic lifting points found on a large number of performance Audi vehicles and is designed to help lift stability and location, whilst protecting the underside of your vehicle. Fits the following vehicles:Audi TT MK2 8J (2007-2014)Audi A6 (2004 - 2018),Audi A6 Quattro (2004 - 2018),Audi RS6 (2004 - 2018),Audi S6 (2004 - 2018),Audi A7 (2010 - 2017),Audi A7 Quattro (2010 - 2017),Audi RS7 (2013 - 2017),Audi S7 (2012 - 2017) ,Audi R8 (2006 - ON), | 80mm Diameter | 420803855A / 8J0 802 845D | 4F0 802 845 / 4F0 802 847 | 4G0 802 845 / 4G0 802 847 | 5055676547118 | 2021-07-15
Road | Audi | A6 / S6 / RS6 | A6 / S6 / RS6 C7 (2011 - 2018) | A6 Quattro (2011 - 2018) | PFF3-203 | Front Upper Control Arm Bush | 33.033 | 161.201 | 4 | 4 | 3 |  |  | 4B0407515 | 8K0407515 | 8D0407515C | 5055676500731 | 2020-08-27
Black | Audi | A6 / S6 / RS6 | A6 / S6 / RS6 C7 (2011 - 2018) | A6 Quattro (2011 - 2018) | PFF3-203BLK | Front Upper Control Arm Bush | 33.033 | 161.201 | 4 | 4 | 3 |  |  | 4B0407515 | 8K0407515 | 8D0407515C | 5055676516053 | 2020-08-27
Road | Audi | A6 / S6 / RS6 | A6 / S6 / RS6 C7 (2011 - 2018) | A6 Quattro (2011 - 2018) | PFF3-203G | Front Upper Control Arm Bush - Camber Adj | 53.801 | 262.5489 | 4 | 4 | 3 | Allows you to fine-tune the front camber/caster/toe. Perfect for dialing in the alignment, improving the handling and minimizing tyre wear. The offset sleeve can give up to +/- 0.3 of camber. |  | 4B0407515 | 8K0407515 |  | 5055676532381 | 2021-07-27
Black | Audi | A6 / S6 / RS6 | A6 / S6 / RS6 C7 (2011 - 2018) | A6 Quattro (2011 - 2018) | PFF3-203GBLK | Front Upper Control Arm Bush - Camber Adj | 53.801 | 262.5489 | 4 | 4 | 3 | Allows you to fine-tune the front camber/caster/toe. Perfect for dialing in the alignment, improving the handling and minimizing tyre wear. The offset sleeve can give up to +/- 0.3 of camber. |  | 4B0407515 | 8K0407515 | 8D0407515C | 5055676532398 | 2021-07-27
Road | Audi | A6 / S6 / RS6 | A6 / S6 / RS6 C7 (2011 - 2018) | A6 Quattro (2011 - 2018) | PFF3-204-25 | Front Anti Roll Bar Bush 25mm | 23.298 | 56.8471 | 2 | 2 | 4 | Please check anti roll bar diameter before ordering. | 25mm | Bush = 8K0411327A / 8K0 411 327 A | Bar = 8K0411309M / 8K0 411 309 M |  | 5055676500748 | 2022-04-12
Road | Audi | A6 / S6 / RS6 | A6 / S6 / RS6 C7 (2011 - 2018) | A6 Quattro (2011 - 2018) | PFF3-204-25.6 | Front Anti Roll Bar Bush 25.6mm | 23.298 | 56.8471 | 2 | 2 | 4 | Please check anti roll bar diameter before ordering. | 25.6mm | Bush = 8K0411327A / 8K0 411 327 A | Bar = 8K0411309K / 8K0 411 309 K |  | 5055676540607 | 2022-04-12
Road | Audi | A6 / S6 / RS6 | A6 / S6 / RS6 C7 (2011 - 2018) | A6 Quattro (2011 - 2018) | PFF3-204-26 | Front Anti Roll Bar Bush 26mm | 23.947 | 58.4307 | 2 | 2 | 4 | Please check anti-roll bar diameter before ordering. | 26mm |  |  |  | 5055676500755 | 2022-03-01
Road | Audi | A6 / S6 / RS6 | A6 / S6 / RS6 C7 (2011 - 2018) | A6 Quattro (2011 - 2018) | PFF3-204-26.5 | Front Anti Roll Bar Bush 26.5mm | 23.298 | 56.8471 | 2 | 2 | 4 | Please check anti-roll bar diameter before ordering. |  | Bush = 4D0411327G / 4D0 411 327 G | Bar = 8K0411309L / 8K0 411 309 L |  | 5055676540614 | 2022-04-12
Road | Audi | A6 / S6 / RS6 | A6 / S6 / RS6 C7 (2011 - 2018) | A6 Quattro (2011 - 2018) | PFF3-204-27 | Front Anti Roll Bar Bush 27mm | 23.947 | 58.4307 | 2 | 2 | 4 | Please check anti roll bar diameter before ordering. | 27mm |  |  |  | 5055676500762 | 2022-04-12
Road | Audi | A6 / S6 / RS6 | A6 / S6 / RS6 C7 (2011 - 2018) | A6 Quattro (2011 - 2018) | PFF3-204-28 | Front Anti Roll Bar Bush 28mm | 23.947 | 58.4307 | 2 | 2 | 4 | Please check anti roll bar diameter before ordering. | 28mm | Bush = 8K0411327B / 8K0 411 327 B | Bar = 4G0411309E / 4G0 411 309 E |  | 5055676557254 | 2022-04-12
Black | Audi | A6 / S6 / RS6 | A6 / S6 / RS6 C7 (2011 - 2018) | A6 Quattro (2011 - 2018) | PFF3-204-28BLK | Front Anti Roll Bar Bush 28mm | 26.345 | 64.2818 | 2 | 2 | 4 | Please check anti roll bar diameter before ordering. | 28mm | Bush = 8K0411327B / 8K0 411 327 B | Bar = 4G0411309E / 4G0 411 309 E |  | 5055676557261 | 2022-04-12
Road | Audi | A6 / S6 / RS6 | A6 / S6 / RS6 C7 (2011 - 2018) | A6 Quattro (2011 - 2018) | PFF3-204-29 | Front Anti Roll Bar Bush 29mm | 23.298 | 56.8471 | 2 | 2 | 4 | Please check anti roll bar diameter before ordering. | 29mm | Bar = 8K0411309N / Bush = 8K0411327B | Bar = 4D0411309K / Bush = 4D0411327H |  | 5055676500779 | 2022-04-12
Black | Audi | A6 / S6 / RS6 | A6 / S6 / RS6 C7 (2011 - 2018) | A6 Quattro (2011 - 2018) | PFF3-204-29BLK | Front Anti Roll Bar Bush 29mm | 26.345 | 64.2818 | 2 | 2 | 4 | Please check anti roll bar diameter before ordering. | 29mm | Bar = 8K0411309N / Bush = 8K0411327B | Bar = 4D0411309K / Bush = 4D0411327H |  | 5055676516060 | 2022-04-12
Road | Audi | A6 / S6 / RS6 | A6 / S6 / RS6 C7 (2011 - 2018) | A6 Quattro (2011 - 2018) | PFF3-213 | Front Anti Roll Bar Link Bush | 30.437 | 148.5326 | 4 | 4 | 7 | Fits bracket with bolts at each end, does not fit bracket with ball joint at each end. | 10mm Bolt | 8D0411317D | 8K0411317C / 8K0411317D / 8K0411317E |  | 5055676515810 | 2022-04-12
Road | Audi | A6 / S6 / RS6 | A6 / S6 / RS6 C7 (2011 - 2018) | A6 Quattro (2011 - 2018) | PFF3-701 | Front Lower Control Arm Inner Bush | 47.96 | 117.0224 | 2 | 2 | 1 | PFF3-701 is a reinforced replacement bush that is 18% stiffer than the original bush to revitalise bush performance and restore steering precision. |  | 8K0407182B | 8K0407156C |  | 5055676539854 | 2021-06-29
Black | Audi | A6 / S6 / RS6 | A6 / S6 / RS6 C7 (2011 - 2018) | A6 Quattro (2011 - 2018) | PFF3-701BLK | Front Lower Control Arm Inner Bush | 47.96 | 117.0224 | 2 | 2 | 1 | PFF3-701BLK is a reinforced replacement bush that is 18% stiffer than the original bush to revitalise bush performance and restore steering precision. |  | 8K0407182B | 8K0407156C |  | 5055676539861 | 2021-06-29
Road | Audi | A6 / S6 / RS6 | A6 / S6 / RS6 C7 (2011 - 2018) | A6 Quattro (2011 - 2018) | PFF3-702 | Front Lower Radius Arm to Chassis Bush | 72.622 | 177.1977 | 2 | 2 | 2 | This part suits arms with a 75mm diameter bush, for 65mm bushes please use PFF3-802. This is a replacement part that in our road series application is 35% stiffer than the original rubber bush to withstand increased loading seen by this position on the car. For a caster adjustable option, please use PFF3-702G. | 75mm | 8K0407183F | 4G0407183 | 4G0407183A | 5055676539793 | 2022-01-27
Black | Audi | A6 / S6 / RS6 | A6 / S6 / RS6 C7 (2011 - 2018) | A6 Quattro (2011 - 2018) | PFF3-702BLK | Front Lower Radius Arm to Chassis Bush | 79.893 | 194.9389 | 2 | 2 | 2 | This part suits arms with a 75mm diameter bush, for 65mm bushes please use PFF3-802. This is a replacement part that in our Black Series application is over 100% stiffer than the original rubber bush to withstand increased loading seen by this position on the car. For a caster adjustable option, please use PFF3-702GBLK. | 75mm | 8K0407183F | 4G0407183 | 4G0407183A | 5055676539809 | 2022-01-27
Road | Audi | A6 / S6 / RS6 | A6 / S6 / RS6 C7 (2011 - 2018) | A6 Quattro (2011 - 2018) | PFF3-702G | Front Lower Radius Arm to Chassis Bush Caster Adjustable | 92.741 | 226.288 | 2 | 2 | 2 | This part suits arms with a 75mm diameter bush, for 65mm bushes please use PFF3-802G. This is a replacement part that in our road series application is 35% stiffer than the original rubber bush to withstand increased loading seen by this position on the car. PFF3-702G provides +/- 0.5 caster offset that can be adjusted on the car for improved steering feel. Additional caster will also create additional negative camber on turn giving improved tyre contact with the road under heavy cornering. For a non-adjustable version of this bush please use PFF3-702. | 75mm | 8K0407183F | 4G0407183 | 4G0407183A | 5055676539816 | 2022-01-27
Black | Audi | A6 / S6 / RS6 | A6 / S6 / RS6 C7 (2011 - 2018) | A6 Quattro (2011 - 2018) | PFF3-702GBLK | Front Lower Radius Arm to Chassis Bush Caster Adjustable | 101.827 | 248.4579 | 2 | 2 | 2 | This part suits arms with a 75mm diameter bush, for 65mm bushes please use PFF3-802GBLK. This is a replacement part that in our road series application is over 100% stiffer than the original rubber bush to withstand increased loading seen by this position on the car. PFF3-702GBLK provides +/- 0.5 caster offset that can be adjusted on the car for improved steering feel. Additional caster will also create additional negative camber on turn giving improved tyre contact with the road under heavy cornering. For a non-adjustable version of this bush please use PFF3-702BLK. | 75mm | 8K0407183F | 4G0407183 | 4G0407183A | 5055676539823 | 2022-01-27
Road | Audi | A6 / S6 / RS6 | A6 / S6 / RS6 C7 (2011 - 2018) | A6 Quattro (2011 - 2018) | PFF3-726 | Transmission Mount Insert (Petrol) | 31.086 | 37.9249 | 1 | 1 | 26 | A small increase in NVH, usually at idle, should be expected whenstiffening the connecting mount between the engine/transmission and chassis. |  | 4G0399153 | 4M0399153 | PAB399153 | 5055676553973 | 2022-09-09
Black | Audi | A6 / S6 / RS6 | A6 / S6 / RS6 C7 (2011 - 2018) | A6 Quattro (2011 - 2018) | PFF3-726BLK | Transmission Mount Insert (Track) | 34.331 | 41.8838 | 1 | 1 | 26 | A small increase in NVH, usually at idle, should be expected whenstiffening the connecting mount between the engine/transmission and chassis. |  | 4G0399153 | 4M0399153 | PAB399153 | 5055676553997 | 2022-09-09
Road | Audi | A6 / S6 / RS6 | A6 / S6 / RS6 C7 (2011 - 2018) | A6 Quattro (2011 - 2018) | PFF3-726R | Transmission Mount Insert (Diesel) | 31.086 | 37.9249 | 1 | 1 | 26 | Made in our softestRed 65A durometer material, specifically for Diesel models. A small increase in NVH, usually at idle, should be expected whenstiffening the connecting mount between the engine/transmission and chassis. |  | 4G0399153 | 4M0399153 | PAB399153 | 5055676553980 | 2022-09-09
Road | Audi | A6 / S6 / RS6 | A6 / S6 / RS6 C7 (2011 - 2018) | A6 Quattro (2011 - 2018) | PFF3-913-10 | Front Anti Roll Bar Link Bush 10mm | 30.437 | 148.5326 | 4 | 4 | 7 | PFF3-913-10 fits vehicles with 170mm long anti roll bar links with a 10mm bolt. For 12mm bolts please use PFF3-913-12. | 10mm | 4M0411317 | 4G0411317A |  | 5055676544568 | 2022-09-09
Black | Audi | A6 / S6 / RS6 | A6 / S6 / RS6 C7 (2011 - 2018) | A6 Quattro (2011 - 2018) | PFF3-913-10BLK | Front Anti Roll Bar Link Bush 10mm | 33.484 | 163.4019 | 4 | 4 | 7 | PFF3-913-10 fits vehicles with 170mm long anti roll bar links with a 10mm bolt. For 12mm bolts please use PFF3-913-12. | 10mm | 4M0411317 | 4G0411317A |  | 5055676544575 | 2022-09-09
Road | Audi | A6 / S6 / RS6 | A6 / S6 / RS6 C7 (2011 - 2018) | A6 Quattro (2011 - 2018) | PFR3-711 | Rear Lower Arm Front Bush | 52.503 | 128.1073 | 2 | 2 | 11 |  |  | 8K0505185E | 8R0505311F |  | 5055676539656 | 2022-01-27
Black | Audi | A6 / S6 / RS6 | A6 / S6 / RS6 C7 (2011 - 2018) | A6 Quattro (2011 - 2018) | PFR3-711BLK | Rear Lower Arm Front Bush | 52.503 | 128.1073 | 2 | 2 | 11 |  |  | 8K0505185E | 8R0505311F |  | 5055676539663 | 2022-01-27
Road | Audi | A6 / S6 / RS6 | A6 / S6 / RS6 C7 (2011 - 2018) | A6 Quattro (2011 - 2018) | PFR3-712 | Rear Lower Arm Rear Bush | 56.397 | 137.6087 | 2 | 2 | 12 | PFR3-712 is a reinforced replacement bush to revitalise bush performance and provide stability to the rear suspension. |  | 8K0505171E | 8R0505311F |  | 5055676539670 | 2022-01-27
Black | Audi | A6 / S6 / RS6 | A6 / S6 / RS6 C7 (2011 - 2018) | A6 Quattro (2011 - 2018) | PFR3-712BLK | Rear Lower Arm Rear Bush | 56.397 | 137.6087 | 2 | 2 | 12 | PFR3-712BLK is a reinforced replacement bush to revitalise bush performance and provide stability to the rear suspension. |  | 8K0505171E | 8R0505311F |  | 5055676539687 | 2022-01-27
Road | Audi | A6 / S6 / RS6 | A6 / S6 / RS6 C7 (2011 - 2018) | A6 Quattro (2011 - 2018) | PFR3-714 | Rear Wheel Bearing Housing Bush | 51.205 | 124.9402 | 2 | 2 | 14 |  |  | 8K0505279E |  |  | 5055676540553 | 2022-01-27
Black | Audi | A6 / S6 / RS6 | A6 / S6 / RS6 C7 (2011 - 2018) | A6 Quattro (2011 - 2018) | PFR3-714BLK | Rear Wheel Bearing Housing Bush | 56.397 | 137.6087 | 2 | 2 | 14 |  |  | 8K0505279E |  |  | 5055676540560 | 2022-01-27
Road | Audi | A6 / S6 / RS6 | A6 / S6 / RS6 C7 (2011 - 2018) | A6 Quattro (2011 - 2018) | PFR3-715 | Rear Lower Track Rod Outer Bush | 55.748 | 136.0251 | 2 | 2 | 17 | PFR3-715 is a reinforced replacement bush to revitalise bush performance and provide stability to the rear suspension. |  | 8K0501529N | 8K0501530N | 8K0501529L | 5055676539588 | 2022-01-27
Road | Audi | A6 / S6 / RS6 | A6 / S6 / RS6 C7 (2011 - 2018) | A6 Quattro (2011 - 2018) | PFR3-715 | Rear Lower Track Rod Inner Bush | 55.748 | 136.0251 | 2 | 2 | 17 | PFR3-715 is a reinforced replacement bush to revitalise bush performance and provide stability to the rear suspension. |  | 8K0501529N | 8K0501530N | 8K0501529L | 5055676539588 | 2022-01-27
Black | Audi | A6 / S6 / RS6 | A6 / S6 / RS6 C7 (2011 - 2018) | A6 Quattro (2011 - 2018) | PFR3-715BLK | Rear Lower Track Rod Outer Bush | 55.748 | 136.0251 | 2 | 2 | 17 | PFR3-715BLK is a reinforced replacement bush to revitalise bush performance and provide stability to the rear suspension. |  | 8K0 501 529 N | 8K0 501 530 N | 8K0 501 529 L | 5055676539595 | 2022-01-27
Black | Audi | A6 / S6 / RS6 | A6 / S6 / RS6 C7 (2011 - 2018) | A6 Quattro (2011 - 2018) | PFR3-715BLK | Rear Lower Track Rod Inner Bush | 55.748 | 136.0251 | 2 | 2 | 17 | PFR3-715BLK is a reinforced replacement bush to revitalise bush performance and provide stability to the rear suspension. |  | 8K0501529N | 8K0501530N | 8K0501529L | 5055676539595 | 2022-01-27
Road | Audi | A6 / S6 / RS6 | A6 / S6 / RS6 C7 (2011 - 2018) | A6 Quattro (2011 - 2018) | PFR3-716 | Rear Upper Wishbone Outer Bush | 46.013 | 112.2717 | 2 | 2 | 16 |  |  | Bush = 8K0501541 | Arm = 8K0505323H | Arm = 8K0505324H | 5055676539731 | 2022-07-06
Road | Audi | A6 / S6 / RS6 | A6 / S6 / RS6 C7 (2011 - 2018) | A6 Quattro (2011 - 2018) | PFR3-716 | Rear Upper Wishbone Inner Bush | 46.013 | 112.2717 | 2 | 2 | 16 |  |  | Bush = 8K0501541 | Arm = 8K0505323H | Arm = 8K0505324H | 5055676539731 | 2022-07-06
Black | Audi | A6 / S6 / RS6 | A6 / S6 / RS6 C7 (2011 - 2018) | A6 Quattro (2011 - 2018) | PFR3-716BLK | Rear Upper Wishbone Outer Bush | 46.013 | 112.2717 | 2 | 2 | 16 |  |  | Bush = 8K0501541 | Arm = 8K0505324H | Arm = 8K0505323H | 5055676539748 | 2022-07-06
Black | Audi | A6 / S6 / RS6 | A6 / S6 / RS6 C7 (2011 - 2018) | A6 Quattro (2011 - 2018) | PFR3-716BLK | Rear Upper Wishbone Inner Bush | 46.013 | 112.2717 | 2 | 2 | 16 |  |  | Bush = 8K0501541 | Arm = 8K0505324H | Arm = 8K0505323H | 5055676539748 | 2022-07-06
Road | Audi | A6 / S6 / RS6 | A6 / S6 / RS6 C7 (2011 - 2018) | A6 Quattro (2011 - 2018) | PFR3-718 | Rear Anti Roll Bar Link Bush | 31.086 | 151.6997 | 4 | 4 | 18 |  |  | 8K0505465G |  |  | 5055676539694 | 2018-12-21
Black | Audi | A6 / S6 / RS6 | A6 / S6 / RS6 C7 (2011 - 2018) | A6 Quattro (2011 - 2018) | PFR3-718BLK | Rear Anti Roll Bar Link Bush | 34.199 | 166.8911 | 4 | 4 | 18 |  |  | 8K0505465G |  |  | 5055676539700 | 2017-03-30
Road | Audi | A6 / S6 / RS6 | A6 / S6 / RS6 C7 (2011 - 2018) | A6 Quattro (2011 - 2018) | PFR3-741 | Rear Diff Front Bush Insert | 51.205 | 62.4701 | 1 | 1 | 41 | This is an insert to fit into the original bush to minimise the movement of the diff under acceleration. |  | 8K0599381H | 8K0599381J | 8K0599381H | 5055676540652 | 2018-12-21
Black | Audi | A6 / S6 / RS6 | A6 / S6 / RS6 C7 (2011 - 2018) | A6 Quattro (2011 - 2018) | PFR3-741BLK | Rear Diff Front Bush Insert | 56.397 | 68.8043 | 1 | 1 | 41 | This is an insert to fit into the original bush to minimise the movement of the diff under acceleration. |  | 8K0599381H | 8K0599381J | 8K0599381H | 5055676540669 | 2017-05-31
Road | Audi | A6 / S6 / RS6 | A6 / S6 / RS6 C7 (2011 - 2018) | A6 Quattro (2011 - 2018) | PFR3-743 | Rear Diff Rear Bush Insert | 40.172 | 98.0197 | 2 | 2 | 43 | This is an insert that fits into and fills the original voids in the original bush. |  | 8K0599257N |  |  | 5055676540072 | 2022-01-27
Black | Audi | A6 / S6 / RS6 | A6 / S6 / RS6 C7 (2011 - 2018) | A6 Quattro (2011 - 2018) | PFR3-743BLK | Rear Diff Rear Bush Insert | 44.198 | 107.8431 | 2 | 2 | 43 | This is an insert that fits into and fills the original voids in the original bush. |  | 8K0599257N |  |  | 5055676540089 | 2022-01-27
Road | Audi | A6 / S6 / RS6 | A6 / S6 / RS6 C7 (2011 - 2018) | RS6 (2012 - 2018) | PF3-1660 | Jack Pad Adaptor | 26.543 | 32.3825 | 1 | 1 |  | PF3-1660 is a polyurethane jack pad to fit into the plastic lifting points found on a large number of performance Audi vehicles and is designed to help lift stability and location, whilst protecting the underside of your vehicle. Fits the following vehicles:Audi TT MK2 8J (2007-2014)Audi A6 (2004 - 2018),Audi A6 Quattro (2004 - 2018),Audi RS6 (2004 - 2018),Audi S6 (2004 - 2018),Audi A7 (2010 - 2017),Audi A7 Quattro (2010 - 2017),Audi RS7 (2013 - 2017),Audi S7 (2012 - 2017) ,Audi R8 (2006 - ON), | 80mm Diameter | 420803855A / 8J0 802 845D | 4F0 802 845 / 4F0 802 847 | 4G0 802 845 / 4G0 802 847 | 5055676547118 | 2021-07-15
Road | Audi | A6 / S6 / RS6 | A6 / S6 / RS6 C7 (2011 - 2018) | RS6 (2012 - 2018) | PFF3-203 | Front Upper Control Arm Bush | 33.033 | 161.201 | 4 | 4 | 3 |  |  | 4B0407515 | 8K0407515 | 8D0407515C | 5055676500731 | 2020-08-27
Black | Audi | A6 / S6 / RS6 | A6 / S6 / RS6 C7 (2011 - 2018) | RS6 (2012 - 2018) | PFF3-203BLK | Front Upper Control Arm Bush | 33.033 | 161.201 | 4 | 4 | 3 |  |  | 4B0407515 | 8K0407515 | 8D0407515C | 5055676516053 | 2020-08-27
Road | Audi | A6 / S6 / RS6 | A6 / S6 / RS6 C7 (2011 - 2018) | RS6 (2012 - 2018) | PFF3-203G | Front Upper Control Arm Bush - Camber Adj | 53.801 | 262.5489 | 4 | 4 | 3 | Allows you to fine-tune the front camber/caster/toe. Perfect for dialing in the alignment, improving the handling and minimizing tyre wear. The offset sleeve can give up to +/- 0.3 of camber. |  | 4B0407515 | 8K0407515 |  | 5055676532381 | 2021-07-27
Black | Audi | A6 / S6 / RS6 | A6 / S6 / RS6 C7 (2011 - 2018) | RS6 (2012 - 2018) | PFF3-203GBLK | Front Upper Control Arm Bush - Camber Adj | 53.801 | 262.5489 | 4 | 4 | 3 | Allows you to fine-tune the front camber/caster/toe. Perfect for dialing in the alignment, improving the handling and minimizing tyre wear. The offset sleeve can give up to +/- 0.3 of camber. |  | 4B0407515 | 8K0407515 | 8D0407515C | 5055676532398 | 2021-07-27
Road | Audi | A6 / S6 / RS6 | A6 / S6 / RS6 C7 (2011 - 2018) | RS6 (2012 - 2018) | PFF3-204-25 | Front Anti Roll Bar Bush 25mm | 23.298 | 56.8471 | 2 | 2 | 4 | Please check anti roll bar diameter before ordering. | 25mm | Bush = 8K0411327A / 8K0 411 327 A | Bar = 8K0411309M / 8K0 411 309 M |  | 5055676500748 | 2022-04-12
Road | Audi | A6 / S6 / RS6 | A6 / S6 / RS6 C7 (2011 - 2018) | RS6 (2012 - 2018) | PFF3-204-25.6 | Front Anti Roll Bar Bush 25.6mm | 23.298 | 56.8471 | 2 | 2 | 4 | Please check anti roll bar diameter before ordering. | 25.6mm | Bush = 8K0411327A / 8K0 411 327 A | Bar = 8K0411309K / 8K0 411 309 K |  | 5055676540607 | 2022-04-12
Road | Audi | A6 / S6 / RS6 | A6 / S6 / RS6 C7 (2011 - 2018) | RS6 (2012 - 2018) | PFF3-204-26 | Front Anti Roll Bar Bush 26mm | 23.947 | 58.4307 | 2 | 2 | 4 | Please check anti-roll bar diameter before ordering. | 26mm |  |  |  | 5055676500755 | 2022-03-01
Road | Audi | A6 / S6 / RS6 | A6 / S6 / RS6 C7 (2011 - 2018) | RS6 (2012 - 2018) | PFF3-204-26.5 | Front Anti Roll Bar Bush 26.5mm | 23.298 | 56.8471 | 2 | 2 | 4 | Please check anti-roll bar diameter before ordering. |  | Bush = 4D0411327G / 4D0 411 327 G | Bar = 8K0411309L / 8K0 411 309 L |  | 5055676540614 | 2022-04-12
Road | Audi | A6 / S6 / RS6 | A6 / S6 / RS6 C7 (2011 - 2018) | RS6 (2012 - 2018) | PFF3-204-27 | Front Anti Roll Bar Bush 27mm | 23.947 | 58.4307 | 2 | 2 | 4 | Please check anti roll bar diameter before ordering. | 27mm |  |  |  | 5055676500762 | 2022-04-12
Road | Audi | A6 / S6 / RS6 | A6 / S6 / RS6 C7 (2011 - 2018) | RS6 (2012 - 2018) | PFF3-204-28 | Front Anti Roll Bar Bush 28mm | 23.947 | 58.4307 | 2 | 2 | 4 | Please check anti roll bar diameter before ordering. | 28mm | Bush = 8K0411327B / 8K0 411 327 B | Bar = 4G0411309E / 4G0 411 309 E |  | 5055676557254 | 2022-04-12
Black | Audi | A6 / S6 / RS6 | A6 / S6 / RS6 C7 (2011 - 2018) | RS6 (2012 - 2018) | PFF3-204-28BLK | Front Anti Roll Bar Bush 28mm | 26.345 | 64.2818 | 2 | 2 | 4 | Please check anti roll bar diameter before ordering. | 28mm | Bush = 8K0411327B / 8K0 411 327 B | Bar = 4G0411309E / 4G0 411 309 E |  | 5055676557261 | 2022-04-12
Road | Audi | A6 / S6 / RS6 | A6 / S6 / RS6 C7 (2011 - 2018) | RS6 (2012 - 2018) | PFF3-204-29 | Front Anti Roll Bar Bush 29mm | 23.298 | 56.8471 | 2 | 2 | 4 | Please check anti roll bar diameter before ordering. | 29mm | Bar = 8K0411309N / Bush = 8K0411327B | Bar = 4D0411309K / Bush = 4D0411327H |  | 5055676500779 | 2022-04-12
Black | Audi | A6 / S6 / RS6 | A6 / S6 / RS6 C7 (2011 - 2018) | RS6 (2012 - 2018) | PFF3-204-29BLK | Front Anti Roll Bar Bush 29mm | 26.345 | 64.2818 | 2 | 2 | 4 | Please check anti roll bar diameter before ordering. | 29mm | Bar = 8K0411309N / Bush = 8K0411327B | Bar = 4D0411309K / Bush = 4D0411327H |  | 5055676516060 | 2022-04-12
Road | Audi | A6 / S6 / RS6 | A6 / S6 / RS6 C7 (2011 - 2018) | RS6 (2012 - 2018) | PFF3-701 | Front Lower Control Arm Inner Bush | 47.96 | 117.0224 | 2 | 2 | 1 | PFF3-701 is a reinforced replacement bush that is 18% stiffer than the original bush to revitalise bush performance and restore steering precision. |  | 8K0407182B | 8K0407156C |  | 5055676539854 | 2021-06-29
Black | Audi | A6 / S6 / RS6 | A6 / S6 / RS6 C7 (2011 - 2018) | RS6 (2012 - 2018) | PFF3-701BLK | Front Lower Control Arm Inner Bush | 47.96 | 117.0224 | 2 | 2 | 1 | PFF3-701BLK is a reinforced replacement bush that is 18% stiffer than the original bush to revitalise bush performance and restore steering precision. |  | 8K0407182B | 8K0407156C |  | 5055676539861 | 2021-06-29
Road | Audi | A6 / S6 / RS6 | A6 / S6 / RS6 C7 (2011 - 2018) | RS6 (2012 - 2018) | PFF3-702 | Front Lower Radius Arm to Chassis Bush | 72.622 | 177.1977 | 2 | 2 | 2 | This part suits arms with a 75mm diameter bush, for 65mm bushes please use PFF3-802. This is a replacement part that in our road series application is 35% stiffer than the original rubber bush to withstand increased loading seen by this position on the car. For a caster adjustable option, please use PFF3-702G. | 75mm | 8K0407183F | 4G0407183 | 4G0407183A | 5055676539793 | 2022-01-27
Black | Audi | A6 / S6 / RS6 | A6 / S6 / RS6 C7 (2011 - 2018) | RS6 (2012 - 2018) | PFF3-702BLK | Front Lower Radius Arm to Chassis Bush | 79.893 | 194.9389 | 2 | 2 | 2 | This part suits arms with a 75mm diameter bush, for 65mm bushes please use PFF3-802. This is a replacement part that in our Black Series application is over 100% stiffer than the original rubber bush to withstand increased loading seen by this position on the car. For a caster adjustable option, please use PFF3-702GBLK. | 75mm | 8K0407183F | 4G0407183 | 4G0407183A | 5055676539809 | 2022-01-27
Road | Audi | A6 / S6 / RS6 | A6 / S6 / RS6 C7 (2011 - 2018) | RS6 (2012 - 2018) | PFF3-702G | Front Lower Radius Arm to Chassis Bush Caster Adjustable | 92.741 | 226.288 | 2 | 2 | 2 | This part suits arms with a 75mm diameter bush, for 65mm bushes please use PFF3-802G. This is a replacement part that in our road series application is 35% stiffer than the original rubber bush to withstand increased loading seen by this position on the car. PFF3-702G provides +/- 0.5 caster offset that can be adjusted on the car for improved steering feel. Additional caster will also create additional negative camber on turn giving improved tyre contact with the road under heavy cornering. For a non-adjustable version of this bush please use PFF3-702. | 75mm | 8K0407183F | 4G0407183 | 4G0407183A | 5055676539816 | 2022-01-27
Black | Audi | A6 / S6 / RS6 | A6 / S6 / RS6 C7 (2011 - 2018) | RS6 (2012 - 2018) | PFF3-702GBLK | Front Lower Radius Arm to Chassis Bush Caster Adjustable | 101.827 | 248.4579 | 2 | 2 | 2 | This part suits arms with a 75mm diameter bush, for 65mm bushes please use PFF3-802GBLK. This is a replacement part that in our road series application is over 100% stiffer than the original rubber bush to withstand increased loading seen by this position on the car. PFF3-702GBLK provides +/- 0.5 caster offset that can be adjusted on the car for improved steering feel. Additional caster will also create additional negative camber on turn giving improved tyre contact with the road under heavy cornering. For a non-adjustable version of this bush please use PFF3-702BLK. | 75mm | 8K0407183F | 4G0407183 | 4G0407183A | 5055676539823 | 2022-01-27
Road | Audi | A6 / S6 / RS6 | A6 / S6 / RS6 C7 (2011 - 2018) | RS6 (2012 - 2018) | PFF3-726 | Transmission Mount Insert (Petrol) | 31.086 | 37.9249 | 1 | 1 | 26 | A small increase in NVH, usually at idle, should be expected whenstiffening the connecting mount between the engine/transmission and chassis. |  | 4G0399153 | 4M0399153 | PAB399153 | 5055676553973 | 2022-09-09
Black | Audi | A6 / S6 / RS6 | A6 / S6 / RS6 C7 (2011 - 2018) | RS6 (2012 - 2018) | PFF3-726BLK | Transmission Mount Insert (Track) | 34.331 | 41.8838 | 1 | 1 | 26 | A small increase in NVH, usually at idle, should be expected whenstiffening the connecting mount between the engine/transmission and chassis. |  | 4G0399153 | 4M0399153 | PAB399153 | 5055676553997 | 2022-09-09
Road | Audi | A6 / S6 / RS6 | A6 / S6 / RS6 C7 (2011 - 2018) | RS6 (2012 - 2018) | PFF3-726R | Transmission Mount Insert (Diesel) | 31.086 | 37.9249 | 1 | 1 | 26 | Made in our softestRed 65A durometer material, specifically for Diesel models. A small increase in NVH, usually at idle, should be expected whenstiffening the connecting mount between the engine/transmission and chassis. |  | 4G0399153 | 4M0399153 | PAB399153 | 5055676553980 | 2022-09-09
Road | Audi | A6 / S6 / RS6 | A6 / S6 / RS6 C7 (2011 - 2018) | RS6 (2012 - 2018) | PFF3-913-10 | Front Anti Roll Bar Link Bush 10mm | 30.437 | 148.5326 | 4 | 4 | 7 | PFF3-913-10 fits vehicles with 170mm long anti roll bar links with a 10mm bolt. For 12mm bolts please use PFF3-913-12. | 10mm | 4M0411317 | 4G0411317A |  | 5055676544568 | 2022-09-09
Black | Audi | A6 / S6 / RS6 | A6 / S6 / RS6 C7 (2011 - 2018) | RS6 (2012 - 2018) | PFF3-913-10BLK | Front Anti Roll Bar Link Bush 10mm | 33.484 | 163.4019 | 4 | 4 | 7 | PFF3-913-10 fits vehicles with 170mm long anti roll bar links with a 10mm bolt. For 12mm bolts please use PFF3-913-12. | 10mm | 4M0411317 | 4G0411317A |  | 5055676544575 | 2022-09-09
Road | Audi | A6 / S6 / RS6 | A6 / S6 / RS6 C7 (2011 - 2018) | RS6 (2012 - 2018) | PFR3-711 | Rear Lower Arm Front Bush | 52.503 | 128.1073 | 2 | 2 | 11 |  |  | 8K0505185E | 8R0505311F |  | 5055676539656 | 2022-01-27
Black | Audi | A6 / S6 / RS6 | A6 / S6 / RS6 C7 (2011 - 2018) | RS6 (2012 - 2018) | PFR3-711BLK | Rear Lower Arm Front Bush | 52.503 | 128.1073 | 2 | 2 | 11 |  |  | 8K0505185E | 8R0505311F |  | 5055676539663 | 2022-01-27
Road | Audi | A6 / S6 / RS6 | A6 / S6 / RS6 C7 (2011 - 2018) | RS6 (2012 - 2018) | PFR3-712 | Rear Lower Arm Rear Bush | 56.397 | 137.6087 | 2 | 2 | 12 | PFR3-712 is a reinforced replacement bush to revitalise bush performance and provide stability to the rear suspension. |  | 8K0505171E | 8R0505311F |  | 5055676539670 | 2022-01-27
Black | Audi | A6 / S6 / RS6 | A6 / S6 / RS6 C7 (2011 - 2018) | RS6 (2012 - 2018) | PFR3-712BLK | Rear Lower Arm Rear Bush | 56.397 | 137.6087 | 2 | 2 | 12 | PFR3-712BLK is a reinforced replacement bush to revitalise bush performance and provide stability to the rear suspension. |  | 8K0505171E | 8R0505311F |  | 5055676539687 | 2022-01-27
Road | Audi | A6 / S6 / RS6 | A6 / S6 / RS6 C7 (2011 - 2018) | RS6 (2012 - 2018) | PFR3-714 | Rear Wheel Bearing Housing Bush | 51.205 | 124.9402 | 2 | 2 | 14 |  |  | 8K0505279E |  |  | 5055676540553 | 2022-01-27
Black | Audi | A6 / S6 / RS6 | A6 / S6 / RS6 C7 (2011 - 2018) | RS6 (2012 - 2018) | PFR3-714BLK | Rear Wheel Bearing Housing Bush | 56.397 | 137.6087 | 2 | 2 | 14 |  |  | 8K0505279E |  |  | 5055676540560 | 2022-01-27
Road | Audi | A6 / S6 / RS6 | A6 / S6 / RS6 C7 (2011 - 2018) | RS6 (2012 - 2018) | PFR3-715 | Rear Lower Track Rod Outer Bush | 55.748 | 136.0251 | 2 | 2 | 17 | PFR3-715 is a reinforced replacement bush to revitalise bush performance and provide stability to the rear suspension. |  | 8K0501529N | 8K0501530N | 8K0501529L | 5055676539588 | 2022-01-27
Road | Audi | A6 / S6 / RS6 | A6 / S6 / RS6 C7 (2011 - 2018) | RS6 (2012 - 2018) | PFR3-715 | Rear Lower Track Rod Inner Bush | 55.748 | 136.0251 | 2 | 2 | 17 | PFR3-715 is a reinforced replacement bush to revitalise bush performance and provide stability to the rear suspension. |  | 8K0501529N | 8K0501530N | 8K0501529L | 5055676539588 | 2022-01-27
Black | Audi | A6 / S6 / RS6 | A6 / S6 / RS6 C7 (2011 - 2018) | RS6 (2012 - 2018) | PFR3-715BLK | Rear Lower Track Rod Outer Bush | 55.748 | 136.0251 | 2 | 2 | 17 | PFR3-715BLK is a reinforced replacement bush to revitalise bush performance and provide stability to the rear suspension. |  | 8K0 501 529 N | 8K0 501 530 N | 8K0 501 529 L | 5055676539595 | 2022-01-27
Black | Audi | A6 / S6 / RS6 | A6 / S6 / RS6 C7 (2011 - 2018) | RS6 (2012 - 2018) | PFR3-715BLK | Rear Lower Track Rod Inner Bush | 55.748 | 136.0251 | 2 | 2 | 17 | PFR3-715BLK is a reinforced replacement bush to revitalise bush performance and provide stability to the rear suspension. |  | 8K0501529N | 8K0501530N | 8K0501529L | 5055676539595 | 2022-01-27
Road | Audi | A6 / S6 / RS6 | A6 / S6 / RS6 C7 (2011 - 2018) | RS6 (2012 - 2018) | PFR3-716 | Rear Upper Wishbone Outer Bush | 46.013 | 112.2717 | 2 | 2 | 16 |  |  | Bush = 8K0501541 | Arm = 8K0505323H | Arm = 8K0505324H | 5055676539731 | 2022-07-06
Road | Audi | A6 / S6 / RS6 | A6 / S6 / RS6 C7 (2011 - 2018) | RS6 (2012 - 2018) | PFR3-716 | Rear Upper Wishbone Inner Bush | 46.013 | 112.2717 | 2 | 2 | 16 |  |  | Bush = 8K0501541 | Arm = 8K0505323H | Arm = 8K0505324H | 5055676539731 | 2022-07-06
Black | Audi | A6 / S6 / RS6 | A6 / S6 / RS6 C7 (2011 - 2018) | RS6 (2012 - 2018) | PFR3-716BLK | Rear Upper Wishbone Outer Bush | 46.013 | 112.2717 | 2 | 2 | 16 |  |  | Bush = 8K0501541 | Arm = 8K0505324H | Arm = 8K0505323H | 5055676539748 | 2022-07-06
Black | Audi | A6 / S6 / RS6 | A6 / S6 / RS6 C7 (2011 - 2018) | RS6 (2012 - 2018) | PFR3-716BLK | Rear Upper Wishbone Inner Bush | 46.013 | 112.2717 | 2 | 2 | 16 |  |  | Bush = 8K0501541 | Arm = 8K0505324H | Arm = 8K0505323H | 5055676539748 | 2022-07-06
Road | Audi | A6 / S6 / RS6 | A6 / S6 / RS6 C7 (2011 - 2018) | RS6 (2012 - 2018) | PFR3-718 | Rear Anti Roll Bar Link Bush | 31.086 | 151.6997 | 4 | 4 | 18 |  |  | 8K0505465G |  |  | 5055676539694 | 2018-12-21
Black | Audi | A6 / S6 / RS6 | A6 / S6 / RS6 C7 (2011 - 2018) | RS6 (2012 - 2018) | PFR3-718BLK | Rear Anti Roll Bar Link Bush | 34.199 | 166.8911 | 4 | 4 | 18 |  |  | 8K0505465G |  |  | 5055676539700 | 2017-03-30
Road | Audi | A6 / S6 / RS6 | A6 / S6 / RS6 C7 (2011 - 2018) | RS6 (2012 - 2018) | PFR3-741 | Rear Diff Front Bush Insert | 51.205 | 62.4701 | 1 | 1 | 41 | This is an insert to fit into the original bush to minimise the movement of the diff under acceleration. |  | 8K0599381H | 8K0599381J | 8K0599381H | 5055676540652 | 2018-12-21
Black | Audi | A6 / S6 / RS6 | A6 / S6 / RS6 C7 (2011 - 2018) | RS6 (2012 - 2018) | PFR3-741BLK | Rear Diff Front Bush Insert | 56.397 | 68.8043 | 1 | 1 | 41 | This is an insert to fit into the original bush to minimise the movement of the diff under acceleration. |  | 8K0599381H | 8K0599381J | 8K0599381H | 5055676540669 | 2017-05-31
Road | Audi | A6 / S6 / RS6 | A6 / S6 / RS6 C7 (2011 - 2018) | RS6 (2012 - 2018) | PFR3-743 | Rear Diff Rear Bush Insert | 40.172 | 98.0197 | 2 | 2 | 43 | This is an insert that fits into and fills the original voids in the original bush. |  | 8K0599257N |  |  | 5055676540072 | 2022-01-27
Black | Audi | A6 / S6 / RS6 | A6 / S6 / RS6 C7 (2011 - 2018) | RS6 (2012 - 2018) | PFR3-743BLK | Rear Diff Rear Bush Insert | 44.198 | 107.8431 | 2 | 2 | 43 | This is an insert that fits into and fills the original voids in the original bush. |  | 8K0599257N |  |  | 5055676540089 | 2022-01-27
Road | Audi | A6 / S6 / RS6 | A6 / S6 / RS6 C7 (2011 - 2018) | S6 (2012 - 2018) | PF3-1660 | Jack Pad Adaptor | 26.543 | 32.3825 | 1 | 1 |  | PF3-1660 is a polyurethane jack pad to fit into the plastic lifting points found on a large number of performance Audi vehicles and is designed to help lift stability and location, whilst protecting the underside of your vehicle. Fits the following vehicles:Audi TT MK2 8J (2007-2014)Audi A6 (2004 - 2018),Audi A6 Quattro (2004 - 2018),Audi RS6 (2004 - 2018),Audi S6 (2004 - 2018),Audi A7 (2010 - 2017),Audi A7 Quattro (2010 - 2017),Audi RS7 (2013 - 2017),Audi S7 (2012 - 2017) ,Audi R8 (2006 - ON), | 80mm Diameter | 420803855A / 8J0 802 845D | 4F0 802 845 / 4F0 802 847 | 4G0 802 845 / 4G0 802 847 | 5055676547118 | 2021-07-15
Road | Audi | A6 / S6 / RS6 | A6 / S6 / RS6 C7 (2011 - 2018) | S6 (2012 - 2018) | PFF3-203 | Front Upper Control Arm Bush | 33.033 | 161.201 | 4 | 4 | 3 |  |  | 4B0407515 | 8K0407515 | 8D0407515C | 5055676500731 | 2020-08-27
Black | Audi | A6 / S6 / RS6 | A6 / S6 / RS6 C7 (2011 - 2018) | S6 (2012 - 2018) | PFF3-203BLK | Front Upper Control Arm Bush | 33.033 | 161.201 | 4 | 4 | 3 |  |  | 4B0407515 | 8K0407515 | 8D0407515C | 5055676516053 | 2020-08-27
Road | Audi | A6 / S6 / RS6 | A6 / S6 / RS6 C7 (2011 - 2018) | S6 (2012 - 2018) | PFF3-203G | Front Upper Control Arm Bush - Camber Adj | 53.801 | 262.5489 | 4 | 4 | 3 | Allows you to fine-tune the front camber/caster/toe. Perfect for dialing in the alignment, improving the handling and minimizing tyre wear. The offset sleeve can give up to +/- 0.3 of camber. |  | 4B0407515 | 8K0407515 |  | 5055676532381 | 2021-07-27
Black | Audi | A6 / S6 / RS6 | A6 / S6 / RS6 C7 (2011 - 2018) | S6 (2012 - 2018) | PFF3-203GBLK | Front Upper Control Arm Bush - Camber Adj | 53.801 | 262.5489 | 4 | 4 | 3 | Allows you to fine-tune the front camber/caster/toe. Perfect for dialing in the alignment, improving the handling and minimizing tyre wear. The offset sleeve can give up to +/- 0.3 of camber. |  | 4B0407515 | 8K0407515 | 8D0407515C | 5055676532398 | 2021-07-27
Road | Audi | A6 / S6 / RS6 | A6 / S6 / RS6 C7 (2011 - 2018) | S6 (2012 - 2018) | PFF3-204-25 | Front Anti Roll Bar Bush 25mm | 23.298 | 56.8471 | 2 | 2 | 4 | Please check anti roll bar diameter before ordering. | 25mm | Bush = 8K0411327A / 8K0 411 327 A | Bar = 8K0411309M / 8K0 411 309 M |  | 5055676500748 | 2022-04-12
Road | Audi | A6 / S6 / RS6 | A6 / S6 / RS6 C7 (2011 - 2018) | S6 (2012 - 2018) | PFF3-204-25.6 | Front Anti Roll Bar Bush 25.6mm | 23.298 | 56.8471 | 2 | 2 | 4 | Please check anti roll bar diameter before ordering. | 25.6mm | Bush = 8K0411327A / 8K0 411 327 A | Bar = 8K0411309K / 8K0 411 309 K |  | 5055676540607 | 2022-04-12
Road | Audi | A6 / S6 / RS6 | A6 / S6 / RS6 C7 (2011 - 2018) | S6 (2012 - 2018) | PFF3-204-26 | Front Anti Roll Bar Bush 26mm | 23.947 | 58.4307 | 2 | 2 | 4 | Please check anti-roll bar diameter before ordering. | 26mm |  |  |  | 5055676500755 | 2022-03-01
Road | Audi | A6 / S6 / RS6 | A6 / S6 / RS6 C7 (2011 - 2018) | S6 (2012 - 2018) | PFF3-204-26.5 | Front Anti Roll Bar Bush 26.5mm | 23.298 | 56.8471 | 2 | 2 | 4 | Please check anti-roll bar diameter before ordering. |  | Bush = 4D0411327G / 4D0 411 327 G | Bar = 8K0411309L / 8K0 411 309 L |  | 5055676540614 | 2022-04-12
Road | Audi | A6 / S6 / RS6 | A6 / S6 / RS6 C7 (2011 - 2018) | S6 (2012 - 2018) | PFF3-204-27 | Front Anti Roll Bar Bush 27mm | 23.947 | 58.4307 | 2 | 2 | 4 | Please check anti roll bar diameter before ordering. | 27mm |  |  |  | 5055676500762 | 2022-04-12
Road | Audi | A6 / S6 / RS6 | A6 / S6 / RS6 C7 (2011 - 2018) | S6 (2012 - 2018) | PFF3-204-28 | Front Anti Roll Bar Bush 28mm | 23.947 | 58.4307 | 2 | 2 | 4 | Please check anti roll bar diameter before ordering. | 28mm | Bush = 8K0411327B / 8K0 411 327 B | Bar = 4G0411309E / 4G0 411 309 E |  | 5055676557254 | 2022-04-12
Black | Audi | A6 / S6 / RS6 | A6 / S6 / RS6 C7 (2011 - 2018) | S6 (2012 - 2018) | PFF3-204-28BLK | Front Anti Roll Bar Bush 28mm | 26.345 | 64.2818 | 2 | 2 | 4 | Please check anti roll bar diameter before ordering. | 28mm | Bush = 8K0411327B / 8K0 411 327 B | Bar = 4G0411309E / 4G0 411 309 E |  | 5055676557261 | 2022-04-12
Road | Audi | A6 / S6 / RS6 | A6 / S6 / RS6 C7 (2011 - 2018) | S6 (2012 - 2018) | PFF3-204-29 | Front Anti Roll Bar Bush 29mm | 23.298 | 56.8471 | 2 | 2 | 4 | Please check anti roll bar diameter before ordering. | 29mm | Bar = 8K0411309N / Bush = 8K0411327B | Bar = 4D0411309K / Bush = 4D0411327H |  | 5055676500779 | 2022-04-12
Black | Audi | A6 / S6 / RS6 | A6 / S6 / RS6 C7 (2011 - 2018) | S6 (2012 - 2018) | PFF3-204-29BLK | Front Anti Roll Bar Bush 29mm | 26.345 | 64.2818 | 2 | 2 | 4 | Please check anti roll bar diameter before ordering. | 29mm | Bar = 8K0411309N / Bush = 8K0411327B | Bar = 4D0411309K / Bush = 4D0411327H |  | 5055676516060 | 2022-04-12
Road | Audi | A6 / S6 / RS6 | A6 / S6 / RS6 C7 (2011 - 2018) | S6 (2012 - 2018) | PFF3-213 | Front Anti Roll Bar Link Bush | 30.437 | 148.5326 | 4 | 4 | 7 | Fits bracket with bolts at each end, does not fit bracket with ball joint at each end. | 10mm Bolt | 8D0411317D | 8K0411317C / 8K0411317D / 8K0411317E |  | 5055676515810 | 2022-04-12
Black | Audi | A6 / S6 / RS6 | A6 / S6 / RS6 C7 (2011 - 2018) | S6 (2012 - 2018) | PFF3-213BLK | Front Anti Roll Bar Link Bush | 33.484 | 163.4019 | 4 | 4 | 7 | Fits bracket with bolts at each end, does not fit bracket with ball joint at each end. |  | 8D0411317 - 8E0411317 |  |  | 5055676521330 | 2018-03-28
Road | Audi | A6 / S6 / RS6 | A6 / S6 / RS6 C7 (2011 - 2018) | S6 (2012 - 2018) | PFF3-701 | Front Lower Control Arm Inner Bush | 47.96 | 117.0224 | 2 | 2 | 1 | PFF3-701 is a reinforced replacement bush that is 18% stiffer than the original bush to revitalise bush performance and restore steering precision. |  | 8K0407182B | 8K0407156C |  | 5055676539854 | 2021-06-29
Black | Audi | A6 / S6 / RS6 | A6 / S6 / RS6 C7 (2011 - 2018) | S6 (2012 - 2018) | PFF3-701BLK | Front Lower Control Arm Inner Bush | 47.96 | 117.0224 | 2 | 2 | 1 | PFF3-701BLK is a reinforced replacement bush that is 18% stiffer than the original bush to revitalise bush performance and restore steering precision. |  | 8K0407182B | 8K0407156C |  | 5055676539861 | 2021-06-29
Road | Audi | A6 / S6 / RS6 | A6 / S6 / RS6 C7 (2011 - 2018) | S6 (2012 - 2018) | PFF3-702 | Front Lower Radius Arm to Chassis Bush | 72.622 | 177.1977 | 2 | 2 | 2 | This part suits arms with a 75mm diameter bush, for 65mm bushes please use PFF3-802. This is a replacement part that in our road series application is 35% stiffer than the original rubber bush to withstand increased loading seen by this position on the car. For a caster adjustable option, please use PFF3-702G. | 75mm | 8K0407183F | 4G0407183 | 4G0407183A | 5055676539793 | 2022-01-27
Black | Audi | A6 / S6 / RS6 | A6 / S6 / RS6 C7 (2011 - 2018) | S6 (2012 - 2018) | PFF3-702BLK | Front Lower Radius Arm to Chassis Bush | 79.893 | 194.9389 | 2 | 2 | 2 | This part suits arms with a 75mm diameter bush, for 65mm bushes please use PFF3-802. This is a replacement part that in our Black Series application is over 100% stiffer than the original rubber bush to withstand increased loading seen by this position on the car. For a caster adjustable option, please use PFF3-702GBLK. | 75mm | 8K0407183F | 4G0407183 | 4G0407183A | 5055676539809 | 2022-01-27
Road | Audi | A6 / S6 / RS6 | A6 / S6 / RS6 C7 (2011 - 2018) | S6 (2012 - 2018) | PFF3-702G | Front Lower Radius Arm to Chassis Bush Caster Adjustable | 92.741 | 226.288 | 2 | 2 | 2 | This part suits arms with a 75mm diameter bush, for 65mm bushes please use PFF3-802G. This is a replacement part that in our road series application is 35% stiffer than the original rubber bush to withstand increased loading seen by this position on the car. PFF3-702G provides +/- 0.5 caster offset that can be adjusted on the car for improved steering feel. Additional caster will also create additional negative camber on turn giving improved tyre contact with the road under heavy cornering. For a non-adjustable version of this bush please use PFF3-702. | 75mm | 8K0407183F | 4G0407183 | 4G0407183A | 5055676539816 | 2022-01-27
Black | Audi | A6 / S6 / RS6 | A6 / S6 / RS6 C7 (2011 - 2018) | S6 (2012 - 2018) | PFF3-702GBLK | Front Lower Radius Arm to Chassis Bush Caster Adjustable | 101.827 | 248.4579 | 2 | 2 | 2 | This part suits arms with a 75mm diameter bush, for 65mm bushes please use PFF3-802GBLK. This is a replacement part that in our road series application is over 100% stiffer than the original rubber bush to withstand increased loading seen by this position on the car. PFF3-702GBLK provides +/- 0.5 caster offset that can be adjusted on the car for improved steering feel. Additional caster will also create additional negative camber on turn giving improved tyre contact with the road under heavy cornering. For a non-adjustable version of this bush please use PFF3-702BLK. | 75mm | 8K0407183F | 4G0407183 | 4G0407183A | 5055676539823 | 2022-01-27
Road | Audi | A6 / S6 / RS6 | A6 / S6 / RS6 C7 (2011 - 2018) | S6 (2012 - 2018) | PFF3-726 | Transmission Mount Insert (Petrol) | 31.086 | 37.9249 | 1 | 1 | 26 | A small increase in NVH, usually at idle, should be expected whenstiffening the connecting mount between the engine/transmission and chassis. |  | 4G0399153 | 4M0399153 | PAB399153 | 5055676553973 | 2022-09-09
Black | Audi | A6 / S6 / RS6 | A6 / S6 / RS6 C7 (2011 - 2018) | S6 (2012 - 2018) | PFF3-726BLK | Transmission Mount Insert (Track) | 34.331 | 41.8838 | 1 | 1 | 26 | A small increase in NVH, usually at idle, should be expected whenstiffening the connecting mount between the engine/transmission and chassis. |  | 4G0399153 | 4M0399153 | PAB399153 | 5055676553997 | 2022-09-09
Road | Audi | A6 / S6 / RS6 | A6 / S6 / RS6 C7 (2011 - 2018) | S6 (2012 - 2018) | PFF3-726R | Transmission Mount Insert (Diesel) | 31.086 | 37.9249 | 1 | 1 | 26 | Made in our softestRed 65A durometer material, specifically for Diesel models. A small increase in NVH, usually at idle, should be expected whenstiffening the connecting mount between the engine/transmission and chassis. |  | 4G0399153 | 4M0399153 | PAB399153 | 5055676553980 | 2022-09-09
Road | Audi | A6 / S6 / RS6 | A6 / S6 / RS6 C7 (2011 - 2018) | S6 (2012 - 2018) | PFF3-913-10 | Front Anti Roll Bar Link Bush 10mm | 30.437 | 148.5326 | 4 | 4 | 7 | PFF3-913-10 fits vehicles with 170mm long anti roll bar links with a 10mm bolt. For 12mm bolts please use PFF3-913-12. | 10mm | 4M0411317 | 4G0411317A |  | 5055676544568 | 2022-09-09
Black | Audi | A6 / S6 / RS6 | A6 / S6 / RS6 C7 (2011 - 2018) | S6 (2012 - 2018) | PFF3-913-10BLK | Front Anti Roll Bar Link Bush 10mm | 33.484 | 163.4019 | 4 | 4 | 7 | PFF3-913-10 fits vehicles with 170mm long anti roll bar links with a 10mm bolt. For 12mm bolts please use PFF3-913-12. | 10mm | 4M0411317 | 4G0411317A |  | 5055676544575 | 2022-09-09
Road | Audi | A6 / S6 / RS6 | A6 / S6 / RS6 C7 (2011 - 2018) | S6 (2012 - 2018) | PFR3-711 | Rear Lower Arm Front Bush | 52.503 | 128.1073 | 2 | 2 | 11 |  |  | 8K0505185E | 8R0505311F |  | 5055676539656 | 2022-01-27
Black | Audi | A6 / S6 / RS6 | A6 / S6 / RS6 C7 (2011 - 2018) | S6 (2012 - 2018) | PFR3-711BLK | Rear Lower Arm Front Bush | 52.503 | 128.1073 | 2 | 2 | 11 |  |  | 8K0505185E | 8R0505311F |  | 5055676539663 | 2022-01-27
Road | Audi | A6 / S6 / RS6 | A6 / S6 / RS6 C7 (2011 - 2018) | S6 (2012 - 2018) | PFR3-712 | Rear Lower Arm Rear Bush | 56.397 | 137.6087 | 2 | 2 | 12 | PFR3-712 is a reinforced replacement bush to revitalise bush performance and provide stability to the rear suspension. |  | 8K0505171E | 8R0505311F |  | 5055676539670 | 2022-01-27
Black | Audi | A6 / S6 / RS6 | A6 / S6 / RS6 C7 (2011 - 2018) | S6 (2012 - 2018) | PFR3-712BLK | Rear Lower Arm Rear Bush | 56.397 | 137.6087 | 2 | 2 | 12 | PFR3-712BLK is a reinforced replacement bush to revitalise bush performance and provide stability to the rear suspension. |  | 8K0505171E | 8R0505311F |  | 5055676539687 | 2022-01-27
Road | Audi | A6 / S6 / RS6 | A6 / S6 / RS6 C7 (2011 - 2018) | S6 (2012 - 2018) | PFR3-714 | Rear Wheel Bearing Housing Bush | 51.205 | 124.9402 | 2 | 2 | 14 |  |  | 8K0505279E |  |  | 5055676540553 | 2022-01-27
Black | Audi | A6 / S6 / RS6 | A6 / S6 / RS6 C7 (2011 - 2018) | S6 (2012 - 2018) | PFR3-714BLK | Rear Wheel Bearing Housing Bush | 56.397 | 137.6087 | 2 | 2 | 14 |  |  | 8K0505279E |  |  | 5055676540560 | 2022-01-27
Road | Audi | A6 / S6 / RS6 | A6 / S6 / RS6 C7 (2011 - 2018) | S6 (2012 - 2018) | PFR3-715 | Rear Lower Track Rod Outer Bush | 55.748 | 136.0251 | 2 | 2 | 17 | PFR3-715 is a reinforced replacement bush to revitalise bush performance and provide stability to the rear suspension. |  | 8K0501529N | 8K0501530N | 8K0501529L | 5055676539588 | 2022-01-27
Road | Audi | A6 / S6 / RS6 | A6 / S6 / RS6 C7 (2011 - 2018) | S6 (2012 - 2018) | PFR3-715 | Rear Lower Track Rod Inner Bush | 55.748 | 136.0251 | 2 | 2 | 17 | PFR3-715 is a reinforced replacement bush to revitalise bush performance and provide stability to the rear suspension. |  | 8K0501529N | 8K0501530N | 8K0501529L | 5055676539588 | 2022-01-27
Black | Audi | A6 / S6 / RS6 | A6 / S6 / RS6 C7 (2011 - 2018) | S6 (2012 - 2018) | PFR3-715BLK | Rear Lower Track Rod Outer Bush | 55.748 | 136.0251 | 2 | 2 | 17 | PFR3-715BLK is a reinforced replacement bush to revitalise bush performance and provide stability to the rear suspension. |  | 8K0 501 529 N | 8K0 501 530 N | 8K0 501 529 L | 5055676539595 | 2022-01-27
Black | Audi | A6 / S6 / RS6 | A6 / S6 / RS6 C7 (2011 - 2018) | S6 (2012 - 2018) | PFR3-715BLK | Rear Lower Track Rod Inner Bush | 55.748 | 136.0251 | 2 | 2 | 17 | PFR3-715BLK is a reinforced replacement bush to revitalise bush performance and provide stability to the rear suspension. |  | 8K0501529N | 8K0501530N | 8K0501529L | 5055676539595 | 2022-01-27
Road | Audi | A6 / S6 / RS6 | A6 / S6 / RS6 C7 (2011 - 2018) | S6 (2012 - 2018) | PFR3-716 | Rear Upper Wishbone Outer Bush | 46.013 | 112.2717 | 2 | 2 | 16 |  |  | Bush = 8K0501541 | Arm = 8K0505323H | Arm = 8K0505324H | 5055676539731 | 2022-07-06
Road | Audi | A6 / S6 / RS6 | A6 / S6 / RS6 C7 (2011 - 2018) | S6 (2012 - 2018) | PFR3-716 | Rear Upper Wishbone Inner Bush | 46.013 | 112.2717 | 2 | 2 | 16 |  |  | Bush = 8K0501541 | Arm = 8K0505323H | Arm = 8K0505324H | 5055676539731 | 2022-07-06
Black | Audi | A6 / S6 / RS6 | A6 / S6 / RS6 C7 (2011 - 2018) | S6 (2012 - 2018) | PFR3-716BLK | Rear Upper Wishbone Outer Bush | 46.013 | 112.2717 | 2 | 2 | 16 |  |  | Bush = 8K0501541 | Arm = 8K0505324H | Arm = 8K0505323H | 5055676539748 | 2022-07-06
Black | Audi | A6 / S6 / RS6 | A6 / S6 / RS6 C7 (2011 - 2018) | S6 (2012 - 2018) | PFR3-716BLK | Rear Upper Wishbone Inner Bush | 46.013 | 112.2717 | 2 | 2 | 16 |  |  | Bush = 8K0501541 | Arm = 8K0505324H | Arm = 8K0505323H | 5055676539748 | 2022-07-06
Road | Audi | A6 / S6 / RS6 | A6 / S6 / RS6 C7 (2011 - 2018) | S6 (2012 - 2018) | PFR3-718 | Rear Anti Roll Bar Link Bush | 31.086 | 151.6997 | 4 | 4 | 18 |  |  | 8K0505465G |  |  | 5055676539694 | 2018-12-21
Black | Audi | A6 / S6 / RS6 | A6 / S6 / RS6 C7 (2011 - 2018) | S6 (2012 - 2018) | PFR3-718BLK | Rear Anti Roll Bar Link Bush | 34.199 | 166.8911 | 4 | 4 | 18 |  |  | 8K0505465G |  |  | 5055676539700 | 2017-03-30
Road | Audi | A6 / S6 / RS6 | A6 / S6 / RS6 C7 (2011 - 2018) | S6 (2012 - 2018) | PFR3-741 | Rear Diff Front Bush Insert | 51.205 | 62.4701 | 1 | 1 | 41 | This is an insert to fit into the original bush to minimise the movement of the diff under acceleration. |  | 8K0599381H | 8K0599381J | 8K0599381H | 5055676540652 | 2018-12-21
Black | Audi | A6 / S6 / RS6 | A6 / S6 / RS6 C7 (2011 - 2018) | S6 (2012 - 2018) | PFR3-741BLK | Rear Diff Front Bush Insert | 56.397 | 68.8043 | 1 | 1 | 41 | This is an insert to fit into the original bush to minimise the movement of the diff under acceleration. |  | 8K0599381H | 8K0599381J | 8K0599381H | 5055676540669 | 2017-05-31
Road | Audi | A6 / S6 / RS6 | A6 / S6 / RS6 C7 (2011 - 2018) | S6 (2012 - 2018) | PFR3-743 | Rear Diff Rear Bush Insert | 40.172 | 98.0197 | 2 | 2 | 43 | This is an insert that fits into and fills the original voids in the original bush. |  | 8K0599257N |  |  | 5055676540072 | 2022-01-27
Black | Audi | A6 / S6 / RS6 | A6 / S6 / RS6 C7 (2011 - 2018) | S6 (2012 - 2018) | PFR3-743BLK | Rear Diff Rear Bush Insert | 44.198 | 107.8431 | 2 | 2 | 43 | This is an insert that fits into and fills the original voids in the original bush. |  | 8K0599257N |  |  | 5055676540089 | 2022-01-27
Road | Audi | A6 / S6 / RS6 | A6 / S6 / RS6 C8 (2018 on) | A6/S6 C8 | PFF3-726 | Transmission Mount Insert (Petrol) | 31.086 | 37.9249 | 1 | 1 | 26 | A small increase in NVH, usually at idle, should be expected whenstiffening the connecting mount between the engine/transmission and chassis. |  | 4G0399153 | 4M0399153 | PAB399153 | 5055676553973 | 2022-09-09
Black | Audi | A6 / S6 / RS6 | A6 / S6 / RS6 C8 (2018 on) | A6/S6 C8 | PFF3-726BLK | Transmission Mount Insert (Track) | 34.331 | 41.8838 | 1 | 1 | 26 | A small increase in NVH, usually at idle, should be expected whenstiffening the connecting mount between the engine/transmission and chassis. |  | 4G0399153 | 4M0399153 | PAB399153 | 5055676553997 | 2022-09-09
Road | Audi | A6 / S6 / RS6 | A6 / S6 / RS6 C8 (2018 on) | A6/S6 C8 | PFF3-726R | Transmission Mount Insert (Diesel) | 31.086 | 37.9249 | 1 | 1 | 26 | Made in our softestRed 65A durometer material, specifically for Diesel models. A small increase in NVH, usually at idle, should be expected whenstiffening the connecting mount between the engine/transmission and chassis. |  | 4G0399153 | 4M0399153 | PAB399153 | 5055676553980 | 2022-09-09
Road | Audi | A6 / S6 / RS6 | A6 / S6 / RS6 C8 (2018 on) | A6/S6 C8 | PFF3-913-10 | Front Anti Roll Bar Link Bush 10mm | 30.437 | 148.5326 | 4 | 4 | 7 | PFF3-913-10 fits vehicles with 170mm long anti roll bar links with a 10mm bolt. For 12mm bolts please use PFF3-913-12. | 10mm | 4M0411317 | 4G0411317A |  | 5055676544568 | 2022-09-09
Black | Audi | A6 / S6 / RS6 | A6 / S6 / RS6 C8 (2018 on) | A6/S6 C8 | PFF3-913-10BLK | Front Anti Roll Bar Link Bush 10mm | 33.484 | 163.4019 | 4 | 4 | 7 | PFF3-913-10 fits vehicles with 170mm long anti roll bar links with a 10mm bolt. For 12mm bolts please use PFF3-913-12. | 10mm | 4M0411317 | 4G0411317A |  | 5055676544575 | 2022-09-09
Road | Audi | A6 / S6 / RS6 | A6 / S6 / RS6 C8 (2018 on) | RS6 C8 | PFF3-913-10 | Front Anti Roll Bar Link Bush 10mm | 30.437 | 148.5326 | 4 | 4 | 7 | PFF3-913-10 fits vehicles with 170mm long anti roll bar links with a 10mm bolt. For 12mm bolts please use PFF3-913-12. | 10mm | 4M0411317 | 4G0411317A |  | 5055676544568 | 2022-09-09
Black | Audi | A6 / S6 / RS6 | A6 / S6 / RS6 C8 (2018 on) | RS6 C8 | PFF3-913-10BLK | Front Anti Roll Bar Link Bush 10mm | 33.484 | 163.4019 | 4 | 4 | 7 | PFF3-913-10 fits vehicles with 170mm long anti roll bar links with a 10mm bolt. For 12mm bolts please use PFF3-913-12. | 10mm | 4M0411317 | 4G0411317A |  | 5055676544575 | 2022-09-09
Road | Audi | A6 / S6 / RS6 | A6 / S6/ RS6 C6 (2004-2011) |  | PF3-1660 | Jack Pad Adaptor | 26.543 | 32.3825 | 1 | 1 |  | PF3-1660 is a polyurethane jack pad to fit into the plastic lifting points found on a large number of performance Audi vehicles and is designed to help lift stability and location, whilst protecting the underside of your vehicle. Fits the following vehicles:Audi TT MK2 8J (2007-2014)Audi A6 (2004 - 2018),Audi A6 Quattro (2004 - 2018),Audi RS6 (2004 - 2018),Audi S6 (2004 - 2018),Audi A7 (2010 - 2017),Audi A7 Quattro (2010 - 2017),Audi RS7 (2013 - 2017),Audi S7 (2012 - 2017) ,Audi R8 (2006 - ON), | 80mm Diameter | 420803855A / 8J0 802 845D | 4F0 802 845 / 4F0 802 847 | 4G0 802 845 / 4G0 802 847 | 5055676547118 | 2021-07-15
Road | Audi | A6 / S6 / RS6 | A6 / S6/ RS6 C6 (2004-2011) |  | PFF3-203 | Front Upper Control Arm Bush | 33.033 | 161.201 | 4 | 4 | 3 |  |  | 4B0407515 | 8K0407515 | 8D0407515C | 5055676500731 | 2020-08-27
Black | Audi | A6 / S6 / RS6 | A6 / S6/ RS6 C6 (2004-2011) |  | PFF3-203BLK | Front Upper Control Arm Bush | 33.033 | 161.201 | 4 | 4 | 3 |  |  | 4B0407515 | 8K0407515 | 8D0407515C | 5055676516053 | 2020-08-27
Road | Audi | A6 / S6 / RS6 | A6 / S6/ RS6 C6 (2004-2011) |  | PFF3-203G | Front Upper Control Arm Bush - Camber Adj | 53.801 | 262.5489 | 4 | 4 | 3 | Allows you to fine-tune the front camber/caster/toe. Perfect for dialing in the alignment, improving the handling and minimizing tyre wear. The offset sleeve can give up to +/- 0.3 of camber. |  | 4B0407515 | 8K0407515 |  | 5055676532381 | 2021-07-27
Black | Audi | A6 / S6 / RS6 | A6 / S6/ RS6 C6 (2004-2011) |  | PFF3-203GBLK | Front Upper Control Arm Bush - Camber Adj | 53.801 | 262.5489 | 4 | 4 | 3 | Allows you to fine-tune the front camber/caster/toe. Perfect for dialing in the alignment, improving the handling and minimizing tyre wear. The offset sleeve can give up to +/- 0.3 of camber. |  | 4B0407515 | 8K0407515 | 8D0407515C | 5055676532398 | 2021-07-27
Road | Audi | A6 / S6 / RS6 | A6 / S6/ RS6 C6 (2004-2011) |  | PFF3-204-31.5 | Front Anti Roll Bar Bush 31.5mm | 23.298 | 56.8471 | 2 | 2 | 4 | Please check anti roll bar diameter before ordering. | 31.5mm | Bar = 8E0411309N / Bush = 4D0411327J |  |  | 5055676550705 | 2022-07-28
Black | Audi | A6 / S6 / RS6 | A6 / S6/ RS6 C6 (2004-2011) |  | PFF3-204-31.5BLK | Front Anti Roll Bar Bush 31.5mm | 25.641 | 62.564 | 2 | 2 | 4 | Please check anti roll bar diameter before ordering. | 31.5mm | Bar = 8E0411309N / Bush = 4D0411327J |  |  | 5055676550712 | 2022-03-01
Road | Audi | A6 / S6 / RS6 | A6 / S6/ RS6 C6 (2004-2011) |  | PFF3-213 | Front Anti Roll Bar Link Bush | 30.437 | 148.5326 | 4 | 4 | 5 | Fits bracket with bolts at each end, does not fit bracket with ball joint at each end. | 10mm Bolt | 8D0411317D | 8K0411317E | 8K0411317D | 5055676515810 | 2022-04-12
Black | Audi | A6 / S6 / RS6 | A6 / S6/ RS6 C6 (2004-2011) |  | PFF3-213BLK | Front Anti Roll Bar Link Bush | 33.484 | 163.4019 | 4 | 4 | 5 | Fits bracket with bolts at each end, does not fit bracket with ball joint at each end. |  | 8D0411317 - 8E0411317 |  |  | 5055676521330 | 2020-08-26
Road | Audi | A6 / S6 / RS6 | A6 / S6/ RS6 C6 (2004-2011) |  | PFF3-725 | Transmission Mount Insert | 38.874 | 47.4263 | 1 | 1 | 25 | This insert is designed to limit transmission movement under load by providing additional stability to the top and bottom of the original mount. For the Audi A7, this part only fits front-wheel drive models. |  | 8K0399151BC - 8K0399151CL | 8K0399151BD - 8K0399151CD | 8K0399151DB | 5055676533777 | 2022-01-27
Black | Audi | A6 / S6 / RS6 | A6 / S6/ RS6 C6 (2004-2011) |  | PFF3-725BLK | Transmission Mount Insert | 42.768 | 52.177 | 1 | 1 | 25 | This insert is designed to limit transmission movement under load by providing additional stability to the top and bottom of the original mount. For the Audi A7, this part only fits front-wheel drive models. |  | 8K0399151BC - 8K0399151CL | 8K0399151BD - 8K0399151CD | 8K0399151DB | 5055676533784 | 2022-01-27
Road | Audi | A6 / S6 / RS6 | A6 / S6/ RS6 C6 (2004-2011) |  | PFR3-715 | Rear Lower Track Rod Inner Bush | 55.748 | 136.0251 | 2 | 2 | 17 | PFR3-715 is a reinforced replacement bush to revitalise bush performance and provide stability to the rear suspension. |  | 8K0501529N | 8K0501530N | 8K0501529L | 5055676539588 | 2022-01-27
Black | Audi | A6 / S6 / RS6 | A6 / S6/ RS6 C6 (2004-2011) |  | PFR3-715BLK | Rear Lower Track Rod Outer Bush | 55.748 | 136.0251 | 2 | 2 | 17 | PFR3-715BLK is a reinforced replacement bush to revitalise bush performance and provide stability to the rear suspension. |  | 8K0 501 529 N | 8K0 501 530 N | 8K0 501 529 L | 5055676539595 | 2022-01-27
Road | Audi | A6 / S6 / RS6 | A6 / S6/ RS6 C6 (2004-2011) |  | PFR3-716 | Rear Upper Wishbone Inner Bush | 46.013 | 112.2717 | 2 | 2 | 16 |  |  | Bush = 8K0501541 | Arm = 8K0505323H | Arm = 8K0505324H | 5055676539731 | 2022-07-06
Black | Audi | A6 / S6 / RS6 | A6 / S6/ RS6 C6 (2004-2011) |  | PFR3-716BLK | Rear Upper Wishbone Inner Bush | 46.013 | 112.2717 | 2 | 2 | 16 |  |  | Bush = 8K0501541 | Arm = 8K0505324H | Arm = 8K0505323H | 5055676539748 | 2022-07-06
Road | Audi | A7 / S7 / RS7 | A7 / S7 / RS7 4G8 (2012 - 2018) | A7 (2010 - 2017) | PF3-1660 | Jack Pad Adaptor | 26.543 | 32.3825 | 1 | 1 |  | PF3-1660 is a polyurethane jack pad to fit into the plastic lifting points found on a large number of performance Audi vehicles and is designed to help lift stability and location, whilst protecting the underside of your vehicle. Fits the following vehicles:Audi TT MK2 8J (2007-2014)Audi A6 (2004 - 2018),Audi A6 Quattro (2004 - 2018),Audi RS6 (2004 - 2018),Audi S6 (2004 - 2018),Audi A7 (2010 - 2017),Audi A7 Quattro (2010 - 2017),Audi RS7 (2013 - 2017),Audi S7 (2012 - 2017) ,Audi R8 (2006 - ON), | 80mm Diameter | 420803855A / 8J0 802 845D | 4F0 802 845 / 4F0 802 847 | 4G0 802 845 / 4G0 802 847 | 5055676547118 | 2021-07-15
Road | Audi | A7 / S7 / RS7 | A7 / S7 / RS7 4G8 (2012 - 2018) | A7 (2010 - 2017) | PFF3-203 | Front Upper Control Arm Bush | 33.033 | 161.201 | 4 | 4 | 3 |  |  | 4B0407515 | 8K0407515 | 8D0407515C | 5055676500731 | 2020-08-27
Black | Audi | A7 / S7 / RS7 | A7 / S7 / RS7 4G8 (2012 - 2018) | A7 (2010 - 2017) | PFF3-203BLK | Front Upper Control Arm Bush | 33.033 | 161.201 | 4 | 4 | 3 |  |  | 4B0407515 | 8K0407515 | 8D0407515C | 5055676516053 | 2020-08-27
Road | Audi | A7 / S7 / RS7 | A7 / S7 / RS7 4G8 (2012 - 2018) | A7 (2010 - 2017) | PFF3-203G | Front Upper Control Arm Bush - Camber Adj | 53.801 | 262.5489 | 4 | 4 | 3 | Allows you to fine-tune the front camber/caster/toe. Perfect for dialing in the alignment, improving the handling and minimizing tyre wear. The offset sleeve can give up to +/- 0.3 of camber. |  | 4B0407515 | 8K0407515 |  | 5055676532381 | 2021-07-27
Black | Audi | A7 / S7 / RS7 | A7 / S7 / RS7 4G8 (2012 - 2018) | A7 (2010 - 2017) | PFF3-203GBLK | Front Upper Control Arm Bush - Camber Adj | 53.801 | 262.5489 | 4 | 4 | 3 | Allows you to fine-tune the front camber/caster/toe. Perfect for dialing in the alignment, improving the handling and minimizing tyre wear. The offset sleeve can give up to +/- 0.3 of camber. |  | 4B0407515 | 8K0407515 | 8D0407515C | 5055676532398 | 2021-07-27
Road | Audi | A7 / S7 / RS7 | A7 / S7 / RS7 4G8 (2012 - 2018) | A7 (2010 - 2017) | PFF3-204-25 | Front Anti Roll Bar Bush 25mm | 23.298 | 56.8471 | 2 | 2 | 4 | Please check anti roll bar diameter before ordering. | 25mm | Bush = 8K0411327A / 8K0 411 327 A | Bar = 8K0411309M / 8K0 411 309 M |  | 5055676500748 | 2022-04-12
Road | Audi | A7 / S7 / RS7 | A7 / S7 / RS7 4G8 (2012 - 2018) | A7 (2010 - 2017) | PFF3-204-25.6 | Front Anti Roll Bar Bush 25.6mm | 23.298 | 56.8471 | 2 | 2 | 4 | Please check anti roll bar diameter before ordering. | 25.6mm | Bush = 8K0411327A / 8K0 411 327 A | Bar = 8K0411309K / 8K0 411 309 K |  | 5055676540607 | 2022-04-12
Road | Audi | A7 / S7 / RS7 | A7 / S7 / RS7 4G8 (2012 - 2018) | A7 (2010 - 2017) | PFF3-204-26 | Front Anti Roll Bar Bush 26mm | 23.947 | 58.4307 | 2 | 2 | 4 | Please check anti-roll bar diameter before ordering. | 26mm |  |  |  | 5055676500755 | 2022-03-01
Road | Audi | A7 / S7 / RS7 | A7 / S7 / RS7 4G8 (2012 - 2018) | A7 (2010 - 2017) | PFF3-204-26.5 | Front Anti Roll Bar Bush 26.5mm | 23.298 | 56.8471 | 2 | 2 | 4 | Please check anti-roll bar diameter before ordering. |  | Bush = 4D0411327G / 4D0 411 327 G | Bar = 8K0411309L / 8K0 411 309 L |  | 5055676540614 | 2022-04-12
Road | Audi | A7 / S7 / RS7 | A7 / S7 / RS7 4G8 (2012 - 2018) | A7 (2010 - 2017) | PFF3-204-27 | Front Anti Roll Bar Bush 27mm | 23.947 | 58.4307 | 2 | 2 | 4 | Please check anti roll bar diameter before ordering. | 27mm |  |  |  | 5055676500762 | 2022-04-12
Road | Audi | A7 / S7 / RS7 | A7 / S7 / RS7 4G8 (2012 - 2018) | A7 (2010 - 2017) | PFF3-204-28 | Front Anti Roll Bar Bush 28mm | 23.947 | 58.4307 | 2 | 2 | 4 | Please check anti roll bar diameter before ordering. | 28mm | Bush = 8K0411327B / 8K0 411 327 B | Bar = 4G0411309E / 4G0 411 309 E |  | 5055676557254 | 2022-04-12
Black | Audi | A7 / S7 / RS7 | A7 / S7 / RS7 4G8 (2012 - 2018) | A7 (2010 - 2017) | PFF3-204-28BLK | Front Anti Roll Bar Bush 28mm | 26.345 | 64.2818 | 2 | 2 | 4 | Please check anti roll bar diameter before ordering. | 28mm | Bush = 8K0411327B / 8K0 411 327 B | Bar = 4G0411309E / 4G0 411 309 E |  | 5055676557261 | 2022-04-12
Road | Audi | A7 / S7 / RS7 | A7 / S7 / RS7 4G8 (2012 - 2018) | A7 (2010 - 2017) | PFF3-204-29 | Front Anti Roll Bar Bush 29mm | 23.298 | 56.8471 | 2 | 2 | 4 | Please check anti roll bar diameter before ordering. | 29mm | Bar = 8K0411309N / Bush = 8K0411327B | Bar = 4D0411309K / Bush = 4D0411327H |  | 5055676500779 | 2022-04-12
Black | Audi | A7 / S7 / RS7 | A7 / S7 / RS7 4G8 (2012 - 2018) | A7 (2010 - 2017) | PFF3-204-29BLK | Front Anti Roll Bar Bush 29mm | 26.345 | 64.2818 | 2 | 2 | 4 | Please check anti roll bar diameter before ordering. | 29mm | Bar = 8K0411309N / Bush = 8K0411327B | Bar = 4D0411309K / Bush = 4D0411327H |  | 5055676516060 | 2022-04-12
Road | Audi | A7 / S7 / RS7 | A7 / S7 / RS7 4G8 (2012 - 2018) | A7 (2010 - 2017) | PFF3-213 | Front Anti Roll Bar Link Bush | 30.437 | 148.5326 | 4 | 4 | 7 | Fits bracket with bolts at each end, does not fit bracket with ball joint at each end. | 10mm Bolt | 8D0411317D | 8K0411317C / 8K0411317D / 8K0411317E |  | 5055676515810 | 2022-04-12
Black | Audi | A7 / S7 / RS7 | A7 / S7 / RS7 4G8 (2012 - 2018) | A7 (2010 - 2017) | PFF3-213BLK | Front Anti Roll Bar Link Bush | 33.484 | 163.4019 | 4 | 4 | 7 | Fits bracket with bolts at each end, does not fit bracket with ball joint at each end. |  | 8D0411317 - 8E0411317 |  |  | 5055676521330 | 2018-03-28
Black | Audi | A7 / S7 / RS7 | A7 / S7 / RS7 4G8 (2012 - 2018) | A7 (2010 - 2017) | PFF3-213BLK | Front Anti Roll Bar Link Bush | 33.484 | 163.4019 | 4 | 4 | 7 | Fits bracket with bolts at each end, does not fit bracket with ball joint at each end. |  | 8D0411317 - 8E0411317 |  |  | 5055676521330 | 2018-03-28
Road | Audi | A7 / S7 / RS7 | A7 / S7 / RS7 4G8 (2012 - 2018) | A7 (2010 - 2017) | PFF3-701 | Front Lower Control Arm Inner Bush | 47.96 | 117.0224 | 2 | 2 | 1 | PFF3-701 is a reinforced replacement bush that is 18% stiffer than the original bush to revitalise bush performance and restore steering precision. |  | 8K0407182B | 8K0407156C |  | 5055676539854 | 2021-06-29
Black | Audi | A7 / S7 / RS7 | A7 / S7 / RS7 4G8 (2012 - 2018) | A7 (2010 - 2017) | PFF3-701BLK | Front Lower Control Arm Inner Bush | 47.96 | 117.0224 | 2 | 2 | 1 | PFF3-701BLK is a reinforced replacement bush that is 18% stiffer than the original bush to revitalise bush performance and restore steering precision. |  | 8K0407182B | 8K0407156C |  | 5055676539861 | 2021-06-29
Road | Audi | A7 / S7 / RS7 | A7 / S7 / RS7 4G8 (2012 - 2018) | A7 (2010 - 2017) | PFF3-702 | Front Lower Radius Arm to Chassis Bush | 72.622 | 177.1977 | 2 | 2 | 2 | This part suits arms with a 75mm diameter bush, for 65mm bushes please use PFF3-802. This is a replacement part that in our road series application is 35% stiffer than the original rubber bush to withstand increased loading seen by this position on the car. For a caster adjustable option, please use PFF3-702G. | 75mm | 8K0407183F | 4G0407183 | 4G0407183A | 5055676539793 | 2022-01-27
Black | Audi | A7 / S7 / RS7 | A7 / S7 / RS7 4G8 (2012 - 2018) | A7 (2010 - 2017) | PFF3-702BLK | Front Lower Radius Arm to Chassis Bush | 79.893 | 194.9389 | 2 | 2 | 2 | This part suits arms with a 75mm diameter bush, for 65mm bushes please use PFF3-802. This is a replacement part that in our Black Series application is over 100% stiffer than the original rubber bush to withstand increased loading seen by this position on the car. For a caster adjustable option, please use PFF3-702GBLK. | 75mm | 8K0407183F | 4G0407183 | 4G0407183A | 5055676539809 | 2022-01-27
Road | Audi | A7 / S7 / RS7 | A7 / S7 / RS7 4G8 (2012 - 2018) | A7 (2010 - 2017) | PFF3-702G | Front Lower Radius Arm to Chassis Bush Caster Adjustable | 92.741 | 226.288 | 2 | 2 | 2 | This part suits arms with a 75mm diameter bush, for 65mm bushes please use PFF3-802G. This is a replacement part that in our road series application is 35% stiffer than the original rubber bush to withstand increased loading seen by this position on the car. PFF3-702G provides +/- 0.5 caster offset that can be adjusted on the car for improved steering feel. Additional caster will also create additional negative camber on turn giving improved tyre contact with the road under heavy cornering. For a non-adjustable version of this bush please use PFF3-702. | 75mm | 8K0407183F | 4G0407183 | 4G0407183A | 5055676539816 | 2022-01-27
Black | Audi | A7 / S7 / RS7 | A7 / S7 / RS7 4G8 (2012 - 2018) | A7 (2010 - 2017) | PFF3-702GBLK | Front Lower Radius Arm to Chassis Bush Caster Adjustable | 101.827 | 248.4579 | 2 | 2 | 2 | This part suits arms with a 75mm diameter bush, for 65mm bushes please use PFF3-802GBLK. This is a replacement part that in our road series application is over 100% stiffer than the original rubber bush to withstand increased loading seen by this position on the car. PFF3-702GBLK provides +/- 0.5 caster offset that can be adjusted on the car for improved steering feel. Additional caster will also create additional negative camber on turn giving improved tyre contact with the road under heavy cornering. For a non-adjustable version of this bush please use PFF3-702BLK. | 75mm | 8K0407183F | 4G0407183 | 4G0407183A | 5055676539823 | 2022-01-27
Road | Audi | A7 / S7 / RS7 | A7 / S7 / RS7 4G8 (2012 - 2018) | A7 (2010 - 2017) | PFF3-725 | Transmission Mount Insert | 38.874 | 47.4263 | 1 | 1 | 25 | This insert is designed to limit transmission movement under load by providing additional stability to the top and bottom of the original mount. For the Audi A7, this part only fits front-wheel drive models. |  | 8K0399151BC - 8K0399151CL | 8K0399151BD - 8K0399151CD | 8K0399151DB | 5055676533777 | 2022-01-27
Black | Audi | A7 / S7 / RS7 | A7 / S7 / RS7 4G8 (2012 - 2018) | A7 (2010 - 2017) | PFF3-725BLK | Transmission Mount Insert | 42.768 | 52.177 | 1 | 1 | 25 | This insert is designed to limit transmission movement under load by providing additional stability to the top and bottom of the original mount. For the Audi A7, this part only fits front-wheel drive models. |  | 8K0399151BC - 8K0399151CL | 8K0399151BD - 8K0399151CD | 8K0399151DB | 5055676533784 | 2022-01-27
Road | Audi | A7 / S7 / RS7 | A7 / S7 / RS7 4G8 (2012 - 2018) | A7 (2010 - 2017) | PFF3-913-10 | Front Anti Roll Bar Link Bush 10mm | 30.437 | 148.5326 | 4 | 4 | 7 | PFF3-913-10 fits vehicles with 170mm long anti roll bar links with a 10mm bolt. For 12mm bolts please use PFF3-913-12. | 10mm | 4M0411317 | 4G0411317A |  | 5055676544568 | 2022-09-09
Black | Audi | A7 / S7 / RS7 | A7 / S7 / RS7 4G8 (2012 - 2018) | A7 (2010 - 2017) | PFF3-913-10BLK | Front Anti Roll Bar Link Bush 10mm | 33.484 | 163.4019 | 4 | 4 | 7 | PFF3-913-10 fits vehicles with 170mm long anti roll bar links with a 10mm bolt. For 12mm bolts please use PFF3-913-12. | 10mm | 4M0411317 | 4G0411317A |  | 5055676544575 | 2022-09-09
Road | Audi | A7 / S7 / RS7 | A7 / S7 / RS7 4G8 (2012 - 2018) | A7 (2010 - 2017) | PFR3-711 | Rear Lower Arm Front Bush | 52.503 | 128.1073 | 2 | 2 | 11 |  |  | 8K0505185E | 8R0505311F |  | 5055676539656 | 2022-01-27
Black | Audi | A7 / S7 / RS7 | A7 / S7 / RS7 4G8 (2012 - 2018) | A7 (2010 - 2017) | PFR3-711BLK | Rear Lower Arm Front Bush | 52.503 | 128.1073 | 2 | 2 | 11 |  |  | 8K0505185E | 8R0505311F |  | 5055676539663 | 2022-01-27
Road | Audi | A7 / S7 / RS7 | A7 / S7 / RS7 4G8 (2012 - 2018) | A7 (2010 - 2017) | PFR3-712 | Rear Lower Arm Rear Bush | 56.397 | 137.6087 | 2 | 2 | 12 | PFR3-712 is a reinforced replacement bush to revitalise bush performance and provide stability to the rear suspension. |  | 8K0505171E | 8R0505311F |  | 5055676539670 | 2022-01-27
Black | Audi | A7 / S7 / RS7 | A7 / S7 / RS7 4G8 (2012 - 2018) | A7 (2010 - 2017) | PFR3-712BLK | Rear Lower Arm Rear Bush | 56.397 | 137.6087 | 2 | 2 | 12 | PFR3-712BLK is a reinforced replacement bush to revitalise bush performance and provide stability to the rear suspension. |  | 8K0505171E | 8R0505311F |  | 5055676539687 | 2022-01-27
Road | Audi | A7 / S7 / RS7 | A7 / S7 / RS7 4G8 (2012 - 2018) | A7 (2010 - 2017) | PFR3-714 | Rear Wheel Bearing Housing Bush | 51.205 | 124.9402 | 2 | 2 | 14 |  |  | 8K0505279E |  |  | 5055676540553 | 2022-01-27
Black | Audi | A7 / S7 / RS7 | A7 / S7 / RS7 4G8 (2012 - 2018) | A7 (2010 - 2017) | PFR3-714BLK | Rear Wheel Bearing Housing Bush | 56.397 | 137.6087 | 2 | 2 | 14 |  |  | 8K0505279E |  |  | 5055676540560 | 2022-01-27
Road | Audi | A7 / S7 / RS7 | A7 / S7 / RS7 4G8 (2012 - 2018) | A7 (2010 - 2017) | PFR3-715 | Rear Lower Track Rod Outer Bush | 55.748 | 136.0251 | 2 | 2 | 17 | PFR3-715 is a reinforced replacement bush to revitalise bush performance and provide stability to the rear suspension. |  | 8K0501529N | 8K0501530N | 8K0501529L | 5055676539588 | 2022-01-27
Road | Audi | A7 / S7 / RS7 | A7 / S7 / RS7 4G8 (2012 - 2018) | A7 (2010 - 2017) | PFR3-715 | Rear Lower Track Rod Inner Bush | 55.748 | 136.0251 | 2 | 2 | 17 | PFR3-715 is a reinforced replacement bush to revitalise bush performance and provide stability to the rear suspension. |  | 8K0501529N | 8K0501530N | 8K0501529L | 5055676539588 | 2022-01-27
Black | Audi | A7 / S7 / RS7 | A7 / S7 / RS7 4G8 (2012 - 2018) | A7 (2010 - 2017) | PFR3-715BLK | Rear Lower Track Rod Outer Bush | 55.748 | 136.0251 | 2 | 2 | 17 | PFR3-715BLK is a reinforced replacement bush to revitalise bush performance and provide stability to the rear suspension. |  | 8K0 501 529 N | 8K0 501 530 N | 8K0 501 529 L | 5055676539595 | 2022-01-27
Black | Audi | A7 / S7 / RS7 | A7 / S7 / RS7 4G8 (2012 - 2018) | A7 (2010 - 2017) | PFR3-715BLK | Rear Lower Track Rod Inner Bush | 55.748 | 136.0251 | 2 | 2 | 17 | PFR3-715BLK is a reinforced replacement bush to revitalise bush performance and provide stability to the rear suspension. |  | 8K0501529N | 8K0501530N | 8K0501529L | 5055676539595 | 2022-01-27
Road | Audi | A7 / S7 / RS7 | A7 / S7 / RS7 4G8 (2012 - 2018) | A7 (2010 - 2017) | PFR3-716 | Rear Upper Wishbone Outer Bush | 46.013 | 112.2717 | 2 | 2 | 16 |  |  | Bush = 8K0501541 | Arm = 8K0505323H | Arm = 8K0505324H | 5055676539731 | 2022-07-06
Road | Audi | A7 / S7 / RS7 | A7 / S7 / RS7 4G8 (2012 - 2018) | A7 (2010 - 2017) | PFR3-716 | Rear Upper Wishbone Inner Bush | 46.013 | 112.2717 | 2 | 2 | 16 |  |  | Bush = 8K0501541 | Arm = 8K0505323H | Arm = 8K0505324H | 5055676539731 | 2022-07-06
Black | Audi | A7 / S7 / RS7 | A7 / S7 / RS7 4G8 (2012 - 2018) | A7 (2010 - 2017) | PFR3-716BLK | Rear Upper Wishbone Outer Bush | 46.013 | 112.2717 | 2 | 2 | 16 |  |  | Bush = 8K0501541 | Arm = 8K0505324H | Arm = 8K0505323H | 5055676539748 | 2022-07-06
Black | Audi | A7 / S7 / RS7 | A7 / S7 / RS7 4G8 (2012 - 2018) | A7 (2010 - 2017) | PFR3-716BLK | Rear Upper Wishbone Inner Bush | 46.013 | 112.2717 | 2 | 2 | 16 |  |  | Bush = 8K0501541 | Arm = 8K0505324H | Arm = 8K0505323H | 5055676539748 | 2022-07-06
Road | Audi | A7 / S7 / RS7 | A7 / S7 / RS7 4G8 (2012 - 2018) | A7 (2010 - 2017) | PFR3-718 | Rear Anti Roll Bar Link Bush | 31.086 | 151.6997 | 4 | 4 | 18 |  |  | 8K0505465G |  |  | 5055676539694 | 2018-12-21
Black | Audi | A7 / S7 / RS7 | A7 / S7 / RS7 4G8 (2012 - 2018) | A7 (2010 - 2017) | PFR3-718BLK | Rear Anti Roll Bar Link Bush | 34.199 | 166.8911 | 4 | 4 | 18 |  |  | 8K0505465G |  |  | 5055676539700 | 2017-03-30
Road | Audi | A7 / S7 / RS7 | A7 / S7 / RS7 4G8 (2012 - 2018) | A7 Quattro (2010 - 2017) | PF3-1660 | Jack Pad Adaptor | 26.543 | 32.3825 | 1 | 1 |  | PF3-1660 is a polyurethane jack pad to fit into the plastic lifting points found on a large number of performance Audi vehicles and is designed to help lift stability and location, whilst protecting the underside of your vehicle. Fits the following vehicles:Audi TT MK2 8J (2007-2014)Audi A6 (2004 - 2018),Audi A6 Quattro (2004 - 2018),Audi RS6 (2004 - 2018),Audi S6 (2004 - 2018),Audi A7 (2010 - 2017),Audi A7 Quattro (2010 - 2017),Audi RS7 (2013 - 2017),Audi S7 (2012 - 2017) ,Audi R8 (2006 - ON), | 80mm Diameter | 420803855A / 8J0 802 845D | 4F0 802 845 / 4F0 802 847 | 4G0 802 845 / 4G0 802 847 | 5055676547118 | 2021-07-15
Road | Audi | A7 / S7 / RS7 | A7 / S7 / RS7 4G8 (2012 - 2018) | A7 Quattro (2010 - 2017) | PFF3-203 | Front Upper Control Arm Bush | 33.033 | 161.201 | 4 | 4 | 3 |  |  | 4B0407515 | 8K0407515 | 8D0407515C | 5055676500731 | 2020-08-27
Black | Audi | A7 / S7 / RS7 | A7 / S7 / RS7 4G8 (2012 - 2018) | A7 Quattro (2010 - 2017) | PFF3-203BLK | Front Upper Control Arm Bush | 33.033 | 161.201 | 4 | 4 | 3 |  |  | 4B0407515 | 8K0407515 | 8D0407515C | 5055676516053 | 2020-08-27
Road | Audi | A7 / S7 / RS7 | A7 / S7 / RS7 4G8 (2012 - 2018) | A7 Quattro (2010 - 2017) | PFF3-203G | Front Upper Control Arm Bush - Camber Adj | 53.801 | 262.5489 | 4 | 4 | 3 | Allows you to fine-tune the front camber/caster/toe. Perfect for dialing in the alignment, improving the handling and minimizing tyre wear. The offset sleeve can give up to +/- 0.3 of camber. |  | 4B0407515 | 8K0407515 |  | 5055676532381 | 2021-07-27
Black | Audi | A7 / S7 / RS7 | A7 / S7 / RS7 4G8 (2012 - 2018) | A7 Quattro (2010 - 2017) | PFF3-203GBLK | Front Upper Control Arm Bush - Camber Adj | 53.801 | 262.5489 | 4 | 4 | 3 | Allows you to fine-tune the front camber/caster/toe. Perfect for dialing in the alignment, improving the handling and minimizing tyre wear. The offset sleeve can give up to +/- 0.3 of camber. |  | 4B0407515 | 8K0407515 | 8D0407515C | 5055676532398 | 2021-07-27
Road | Audi | A7 / S7 / RS7 | A7 / S7 / RS7 4G8 (2012 - 2018) | A7 Quattro (2010 - 2017) | PFF3-204-25 | Front Anti Roll Bar Bush 25mm | 23.298 | 56.8471 | 2 | 2 | 4 | Please check anti roll bar diameter before ordering. | 25mm | Bush = 8K0411327A / 8K0 411 327 A | Bar = 8K0411309M / 8K0 411 309 M |  | 5055676500748 | 2022-04-12
Road | Audi | A7 / S7 / RS7 | A7 / S7 / RS7 4G8 (2012 - 2018) | A7 Quattro (2010 - 2017) | PFF3-204-25.6 | Front Anti Roll Bar Bush 25.6mm | 23.298 | 56.8471 | 2 | 2 | 4 | Please check anti roll bar diameter before ordering. | 25.6mm | Bush = 8K0411327A / 8K0 411 327 A | Bar = 8K0411309K / 8K0 411 309 K |  | 5055676540607 | 2022-04-12
Road | Audi | A7 / S7 / RS7 | A7 / S7 / RS7 4G8 (2012 - 2018) | A7 Quattro (2010 - 2017) | PFF3-204-26 | Front Anti Roll Bar Bush 26mm | 23.947 | 58.4307 | 2 | 2 | 4 | Please check anti-roll bar diameter before ordering. | 26mm |  |  |  | 5055676500755 | 2022-03-01
Road | Audi | A7 / S7 / RS7 | A7 / S7 / RS7 4G8 (2012 - 2018) | A7 Quattro (2010 - 2017) | PFF3-204-26.5 | Front Anti Roll Bar Bush 26.5mm | 23.298 | 56.8471 | 2 | 2 | 4 | Please check anti-roll bar diameter before ordering. |  | Bush = 4D0411327G / 4D0 411 327 G | Bar = 8K0411309L / 8K0 411 309 L |  | 5055676540614 | 2022-04-12
Road | Audi | A7 / S7 / RS7 | A7 / S7 / RS7 4G8 (2012 - 2018) | A7 Quattro (2010 - 2017) | PFF3-204-27 | Front Anti Roll Bar Bush 27mm | 23.947 | 58.4307 | 2 | 2 | 4 | Please check anti roll bar diameter before ordering. | 27mm |  |  |  | 5055676500762 | 2022-04-12
Road | Audi | A7 / S7 / RS7 | A7 / S7 / RS7 4G8 (2012 - 2018) | A7 Quattro (2010 - 2017) | PFF3-204-28 | Front Anti Roll Bar Bush 28mm | 23.947 | 58.4307 | 2 | 2 | 4 | Please check anti roll bar diameter before ordering. | 28mm | Bush = 8K0411327B / 8K0 411 327 B | Bar = 4G0411309E / 4G0 411 309 E |  | 5055676557254 | 2022-04-12
Black | Audi | A7 / S7 / RS7 | A7 / S7 / RS7 4G8 (2012 - 2018) | A7 Quattro (2010 - 2017) | PFF3-204-28BLK | Front Anti Roll Bar Bush 28mm | 26.345 | 64.2818 | 2 | 2 | 4 | Please check anti roll bar diameter before ordering. | 28mm | Bush = 8K0411327B / 8K0 411 327 B | Bar = 4G0411309E / 4G0 411 309 E |  | 5055676557261 | 2022-04-12
Road | Audi | A7 / S7 / RS7 | A7 / S7 / RS7 4G8 (2012 - 2018) | A7 Quattro (2010 - 2017) | PFF3-204-29 | Front Anti Roll Bar Bush 29mm | 23.298 | 56.8471 | 2 | 2 | 4 | Please check anti roll bar diameter before ordering. | 29mm | Bar = 8K0411309N / Bush = 8K0411327B | Bar = 4D0411309K / Bush = 4D0411327H |  | 5055676500779 | 2022-04-12
Black | Audi | A7 / S7 / RS7 | A7 / S7 / RS7 4G8 (2012 - 2018) | A7 Quattro (2010 - 2017) | PFF3-204-29BLK | Front Anti Roll Bar Bush 29mm | 26.345 | 64.2818 | 2 | 2 | 4 | Please check anti roll bar diameter before ordering. | 29mm | Bar = 8K0411309N / Bush = 8K0411327B | Bar = 4D0411309K / Bush = 4D0411327H |  | 5055676516060 | 2022-04-12
Road | Audi | A7 / S7 / RS7 | A7 / S7 / RS7 4G8 (2012 - 2018) | A7 Quattro (2010 - 2017) | PFF3-213 | Front Anti Roll Bar Link Bush | 30.437 | 148.5326 | 4 | 4 | 7 | Fits bracket with bolts at each end, does not fit bracket with ball joint at each end. | 10mm Bolt | 8D0411317D | 8K0411317C / 8K0411317D / 8K0411317E |  | 5055676515810 | 2022-04-12
Black | Audi | A7 / S7 / RS7 | A7 / S7 / RS7 4G8 (2012 - 2018) | A7 Quattro (2010 - 2017) | PFF3-213BLK | Front Anti Roll Bar Link Bush | 33.484 | 163.4019 | 4 | 4 | 7 | Fits bracket with bolts at each end, does not fit bracket with ball joint at each end. |  | 8D0411317 - 8E0411317 |  |  | 5055676521330 | 2018-03-28
Road | Audi | A7 / S7 / RS7 | A7 / S7 / RS7 4G8 (2012 - 2018) | A7 Quattro (2010 - 2017) | PFF3-701 | Front Lower Control Arm Inner Bush | 47.96 | 117.0224 | 2 | 2 | 1 | PFF3-701 is a reinforced replacement bush that is 18% stiffer than the original bush to revitalise bush performance and restore steering precision. |  | 8K0407182B | 8K0407156C |  | 5055676539854 | 2021-06-29
Black | Audi | A7 / S7 / RS7 | A7 / S7 / RS7 4G8 (2012 - 2018) | A7 Quattro (2010 - 2017) | PFF3-701BLK | Front Lower Control Arm Inner Bush | 47.96 | 117.0224 | 2 | 2 | 1 | PFF3-701BLK is a reinforced replacement bush that is 18% stiffer than the original bush to revitalise bush performance and restore steering precision. |  | 8K0407182B | 8K0407156C |  | 5055676539861 | 2021-06-29
Road | Audi | A7 / S7 / RS7 | A7 / S7 / RS7 4G8 (2012 - 2018) | A7 Quattro (2010 - 2017) | PFF3-702 | Front Lower Radius Arm to Chassis Bush | 72.622 | 177.1977 | 2 | 2 | 2 | This part suits arms with a 75mm diameter bush, for 65mm bushes please use PFF3-802. This is a replacement part that in our road series application is 35% stiffer than the original rubber bush to withstand increased loading seen by this position on the car. For a caster adjustable option, please use PFF3-702G. | 75mm | 8K0407183F | 4G0407183 | 4G0407183A | 5055676539793 | 2022-01-27
Black | Audi | A7 / S7 / RS7 | A7 / S7 / RS7 4G8 (2012 - 2018) | A7 Quattro (2010 - 2017) | PFF3-702BLK | Front Lower Radius Arm to Chassis Bush | 79.893 | 194.9389 | 2 | 2 | 2 | This part suits arms with a 75mm diameter bush, for 65mm bushes please use PFF3-802. This is a replacement part that in our Black Series application is over 100% stiffer than the original rubber bush to withstand increased loading seen by this position on the car. For a caster adjustable option, please use PFF3-702GBLK. | 75mm | 8K0407183F | 4G0407183 | 4G0407183A | 5055676539809 | 2022-01-27
Road | Audi | A7 / S7 / RS7 | A7 / S7 / RS7 4G8 (2012 - 2018) | A7 Quattro (2010 - 2017) | PFF3-702G | Front Lower Radius Arm to Chassis Bush Caster Adjustable | 92.741 | 226.288 | 2 | 2 | 2 | This part suits arms with a 75mm diameter bush, for 65mm bushes please use PFF3-802G. This is a replacement part that in our road series application is 35% stiffer than the original rubber bush to withstand increased loading seen by this position on the car. PFF3-702G provides +/- 0.5 caster offset that can be adjusted on the car for improved steering feel. Additional caster will also create additional negative camber on turn giving improved tyre contact with the road under heavy cornering. For a non-adjustable version of this bush please use PFF3-702. | 75mm | 8K0407183F | 4G0407183 | 4G0407183A | 5055676539816 | 2022-01-27
Black | Audi | A7 / S7 / RS7 | A7 / S7 / RS7 4G8 (2012 - 2018) | A7 Quattro (2010 - 2017) | PFF3-702GBLK | Front Lower Radius Arm to Chassis Bush Caster Adjustable | 101.827 | 248.4579 | 2 | 2 | 2 | This part suits arms with a 75mm diameter bush, for 65mm bushes please use PFF3-802GBLK. This is a replacement part that in our road series application is over 100% stiffer than the original rubber bush to withstand increased loading seen by this position on the car. PFF3-702GBLK provides +/- 0.5 caster offset that can be adjusted on the car for improved steering feel. Additional caster will also create additional negative camber on turn giving improved tyre contact with the road under heavy cornering. For a non-adjustable version of this bush please use PFF3-702BLK. | 75mm | 8K0407183F | 4G0407183 | 4G0407183A | 5055676539823 | 2022-01-27
Road | Audi | A7 / S7 / RS7 | A7 / S7 / RS7 4G8 (2012 - 2018) | A7 Quattro (2010 - 2017) | PFF3-726 | Transmission Mount Insert (Petrol) | 31.086 | 37.9249 | 1 | 1 | 26 | A small increase in NVH, usually at idle, should be expected whenstiffening the connecting mount between the engine/transmission and chassis. |  | 4G0399153 | 4M0399153 | PAB399153 | 5055676553973 | 2022-09-09
Black | Audi | A7 / S7 / RS7 | A7 / S7 / RS7 4G8 (2012 - 2018) | A7 Quattro (2010 - 2017) | PFF3-726BLK | Transmission Mount Insert (Track) | 34.331 | 41.8838 | 1 | 1 | 26 | A small increase in NVH, usually at idle, should be expected whenstiffening the connecting mount between the engine/transmission and chassis. |  | 4G0399153 | 4M0399153 | PAB399153 | 5055676553997 | 2022-09-09
Road | Audi | A7 / S7 / RS7 | A7 / S7 / RS7 4G8 (2012 - 2018) | A7 Quattro (2010 - 2017) | PFF3-726R | Transmission Mount Insert (Diesel) | 31.086 | 37.9249 | 1 | 1 | 26 | Made in our softestRed 65A durometer material, specifically for Diesel models. A small increase in NVH, usually at idle, should be expected whenstiffening the connecting mount between the engine/transmission and chassis. |  | 4G0399153 | 4M0399153 | PAB399153 | 5055676553980 | 2022-09-09
Road | Audi | A7 / S7 / RS7 | A7 / S7 / RS7 4G8 (2012 - 2018) | A7 Quattro (2010 - 2017) | PFF3-913-10 | Front Anti Roll Bar Link Bush 10mm | 30.437 | 148.5326 | 4 | 4 | 7 | PFF3-913-10 fits vehicles with 170mm long anti roll bar links with a 10mm bolt. For 12mm bolts please use PFF3-913-12. | 10mm | 4M0411317 | 4G0411317A |  | 5055676544568 | 2022-09-09
Black | Audi | A7 / S7 / RS7 | A7 / S7 / RS7 4G8 (2012 - 2018) | A7 Quattro (2010 - 2017) | PFF3-913-10BLK | Front Anti Roll Bar Link Bush 10mm | 33.484 | 163.4019 | 4 | 4 | 7 | PFF3-913-10 fits vehicles with 170mm long anti roll bar links with a 10mm bolt. For 12mm bolts please use PFF3-913-12. | 10mm | 4M0411317 | 4G0411317A |  | 5055676544575 | 2022-09-09
Road | Audi | A7 / S7 / RS7 | A7 / S7 / RS7 4G8 (2012 - 2018) | A7 Quattro (2010 - 2017) | PFR3-711 | Rear Lower Arm Front Bush | 52.503 | 128.1073 | 2 | 2 | 11 |  |  | 8K0505185E | 8R0505311F |  | 5055676539656 | 2022-01-27
Black | Audi | A7 / S7 / RS7 | A7 / S7 / RS7 4G8 (2012 - 2018) | A7 Quattro (2010 - 2017) | PFR3-711BLK | Rear Lower Arm Front Bush | 52.503 | 128.1073 | 2 | 2 | 11 |  |  | 8K0505185E | 8R0505311F |  | 5055676539663 | 2022-01-27
Road | Audi | A7 / S7 / RS7 | A7 / S7 / RS7 4G8 (2012 - 2018) | A7 Quattro (2010 - 2017) | PFR3-712 | Rear Lower Arm Rear Bush | 56.397 | 137.6087 | 2 | 2 | 12 | PFR3-712 is a reinforced replacement bush to revitalise bush performance and provide stability to the rear suspension. |  | 8K0505171E | 8R0505311F |  | 5055676539670 | 2022-01-27
Black | Audi | A7 / S7 / RS7 | A7 / S7 / RS7 4G8 (2012 - 2018) | A7 Quattro (2010 - 2017) | PFR3-712BLK | Rear Lower Arm Rear Bush | 56.397 | 137.6087 | 2 | 2 | 12 | PFR3-712BLK is a reinforced replacement bush to revitalise bush performance and provide stability to the rear suspension. |  | 8K0505171E | 8R0505311F |  | 5055676539687 | 2022-01-27
Road | Audi | A7 / S7 / RS7 | A7 / S7 / RS7 4G8 (2012 - 2018) | A7 Quattro (2010 - 2017) | PFR3-714 | Rear Wheel Bearing Housing Bush | 51.205 | 124.9402 | 2 | 2 | 14 |  |  | 8K0505279E |  |  | 5055676540553 | 2022-01-27
Black | Audi | A7 / S7 / RS7 | A7 / S7 / RS7 4G8 (2012 - 2018) | A7 Quattro (2010 - 2017) | PFR3-714BLK | Rear Wheel Bearing Housing Bush | 56.397 | 137.6087 | 2 | 2 | 14 |  |  | 8K0505279E |  |  | 5055676540560 | 2022-01-27
Road | Audi | A7 / S7 / RS7 | A7 / S7 / RS7 4G8 (2012 - 2018) | A7 Quattro (2010 - 2017) | PFR3-715 | Rear Lower Track Rod Outer Bush | 55.748 | 136.0251 | 2 | 2 | 17 | PFR3-715 is a reinforced replacement bush to revitalise bush performance and provide stability to the rear suspension. |  | 8K0501529N | 8K0501530N | 8K0501529L | 5055676539588 | 2022-01-27
Road | Audi | A7 / S7 / RS7 | A7 / S7 / RS7 4G8 (2012 - 2018) | A7 Quattro (2010 - 2017) | PFR3-715 | Rear Lower Track Rod Inner Bush | 55.748 | 136.0251 | 2 | 2 | 17 | PFR3-715 is a reinforced replacement bush to revitalise bush performance and provide stability to the rear suspension. |  | 8K0501529N | 8K0501530N | 8K0501529L | 5055676539588 | 2022-01-27
Black | Audi | A7 / S7 / RS7 | A7 / S7 / RS7 4G8 (2012 - 2018) | A7 Quattro (2010 - 2017) | PFR3-715BLK | Rear Lower Track Rod Outer Bush | 55.748 | 136.0251 | 2 | 2 | 17 | PFR3-715BLK is a reinforced replacement bush to revitalise bush performance and provide stability to the rear suspension. |  | 8K0 501 529 N | 8K0 501 530 N | 8K0 501 529 L | 5055676539595 | 2022-01-27
Black | Audi | A7 / S7 / RS7 | A7 / S7 / RS7 4G8 (2012 - 2018) | A7 Quattro (2010 - 2017) | PFR3-715BLK | Rear Lower Track Rod Inner Bush | 55.748 | 136.0251 | 2 | 2 | 17 | PFR3-715BLK is a reinforced replacement bush to revitalise bush performance and provide stability to the rear suspension. |  | 8K0501529N | 8K0501530N | 8K0501529L | 5055676539595 | 2022-01-27
Road | Audi | A7 / S7 / RS7 | A7 / S7 / RS7 4G8 (2012 - 2018) | A7 Quattro (2010 - 2017) | PFR3-716 | Rear Upper Wishbone Outer Bush | 46.013 | 112.2717 | 2 | 2 | 16 |  |  | Bush = 8K0501541 | Arm = 8K0505323H | Arm = 8K0505324H | 5055676539731 | 2022-07-06
Road | Audi | A7 / S7 / RS7 | A7 / S7 / RS7 4G8 (2012 - 2018) | A7 Quattro (2010 - 2017) | PFR3-716 | Rear Upper Wishbone Inner Bush | 46.013 | 112.2717 | 2 | 2 | 16 |  |  | Bush = 8K0501541 | Arm = 8K0505323H | Arm = 8K0505324H | 5055676539731 | 2022-07-06
Black | Audi | A7 / S7 / RS7 | A7 / S7 / RS7 4G8 (2012 - 2018) | A7 Quattro (2010 - 2017) | PFR3-716BLK | Rear Upper Wishbone Outer Bush | 46.013 | 112.2717 | 2 | 2 | 16 |  |  | Bush = 8K0501541 | Arm = 8K0505324H | Arm = 8K0505323H | 5055676539748 | 2022-07-06
Black | Audi | A7 / S7 / RS7 | A7 / S7 / RS7 4G8 (2012 - 2018) | A7 Quattro (2010 - 2017) | PFR3-716BLK | Rear Upper Wishbone Inner Bush | 46.013 | 112.2717 | 2 | 2 | 16 |  |  | Bush = 8K0501541 | Arm = 8K0505324H | Arm = 8K0505323H | 5055676539748 | 2022-07-06
Road | Audi | A7 / S7 / RS7 | A7 / S7 / RS7 4G8 (2012 - 2018) | A7 Quattro (2010 - 2017) | PFR3-718 | Rear Anti Roll Bar Link Bush | 31.086 | 151.6997 | 4 | 4 | 18 |  |  | 8K0505465G |  |  | 5055676539694 | 2018-12-21
Black | Audi | A7 / S7 / RS7 | A7 / S7 / RS7 4G8 (2012 - 2018) | A7 Quattro (2010 - 2017) | PFR3-718BLK | Rear Anti Roll Bar Link Bush | 34.199 | 166.8911 | 4 | 4 | 18 |  |  | 8K0505465G |  |  | 5055676539700 | 2017-03-30
Road | Audi | A7 / S7 / RS7 | A7 / S7 / RS7 4G8 (2012 - 2018) | A7 Quattro (2010 - 2017) | PFR3-741 | Rear Diff Front Bush Insert | 51.205 | 62.4701 | 1 | 1 | 41 | This is an insert to fit into the original bush to minimise the movement of the diff under acceleration. |  | 8K0599381H | 8K0599381J | 8K0599381H | 5055676540652 | 2018-12-21
Black | Audi | A7 / S7 / RS7 | A7 / S7 / RS7 4G8 (2012 - 2018) | A7 Quattro (2010 - 2017) | PFR3-741BLK | Rear Diff Front Bush Insert | 56.397 | 68.8043 | 1 | 1 | 41 | This is an insert to fit into the original bush to minimise the movement of the diff under acceleration. |  | 8K0599381H | 8K0599381J | 8K0599381H | 5055676540669 | 2017-05-31
Road | Audi | A7 / S7 / RS7 | A7 / S7 / RS7 4G8 (2012 - 2018) | A7 Quattro (2010 - 2017) | PFR3-743 | Rear Diff Rear Bush Insert | 40.172 | 98.0197 | 2 | 2 | 43 | This is an insert that fits into and fills the original voids in the original bush. |  | 8K0599257N |  |  | 5055676540072 | 2022-01-27
Black | Audi | A7 / S7 / RS7 | A7 / S7 / RS7 4G8 (2012 - 2018) | A7 Quattro (2010 - 2017) | PFR3-743BLK | Rear Diff Rear Bush Insert | 44.198 | 107.8431 | 2 | 2 | 43 | This is an insert that fits into and fills the original voids in the original bush. |  | 8K0599257N |  |  | 5055676540089 | 2022-01-27
Road | Audi | A7 / S7 / RS7 | A7 / S7 / RS7 4G8 (2012 - 2018) | RS7 (2013 - 2017) | PF3-1660 | Jack Pad Adaptor | 26.543 | 32.3825 | 1 | 1 |  | PF3-1660 is a polyurethane jack pad to fit into the plastic lifting points found on a large number of performance Audi vehicles and is designed to help lift stability and location, whilst protecting the underside of your vehicle. Fits the following vehicles:Audi TT MK2 8J (2007-2014)Audi A6 (2004 - 2018),Audi A6 Quattro (2004 - 2018),Audi RS6 (2004 - 2018),Audi S6 (2004 - 2018),Audi A7 (2010 - 2017),Audi A7 Quattro (2010 - 2017),Audi RS7 (2013 - 2017),Audi S7 (2012 - 2017) ,Audi R8 (2006 - ON), | 80mm Diameter | 420803855A / 8J0 802 845D | 4F0 802 845 / 4F0 802 847 | 4G0 802 845 / 4G0 802 847 | 5055676547118 | 2021-07-15
Road | Audi | A7 / S7 / RS7 | A7 / S7 / RS7 4G8 (2012 - 2018) | RS7 (2013 - 2017) | PFF3-203 | Front Upper Control Arm Bush | 33.033 | 161.201 | 4 | 4 | 3 |  |  | 4B0407515 | 8K0407515 | 8D0407515C | 5055676500731 | 2020-08-27
Black | Audi | A7 / S7 / RS7 | A7 / S7 / RS7 4G8 (2012 - 2018) | RS7 (2013 - 2017) | PFF3-203BLK | Front Upper Control Arm Bush | 33.033 | 161.201 | 4 | 4 | 3 |  |  | 4B0407515 | 8K0407515 | 8D0407515C | 5055676516053 | 2020-08-27
Road | Audi | A7 / S7 / RS7 | A7 / S7 / RS7 4G8 (2012 - 2018) | RS7 (2013 - 2017) | PFF3-203G | Front Upper Control Arm Bush - Camber Adj | 53.801 | 262.5489 | 4 | 4 | 3 | Allows you to fine-tune the front camber/caster/toe. Perfect for dialing in the alignment, improving the handling and minimizing tyre wear. The offset sleeve can give up to +/- 0.3 of camber. |  | 4B0407515 | 8K0407515 |  | 5055676532381 | 2021-07-27
Black | Audi | A7 / S7 / RS7 | A7 / S7 / RS7 4G8 (2012 - 2018) | RS7 (2013 - 2017) | PFF3-203GBLK | Front Upper Control Arm Bush - Camber Adj | 53.801 | 262.5489 | 4 | 4 | 3 | Allows you to fine-tune the front camber/caster/toe. Perfect for dialing in the alignment, improving the handling and minimizing tyre wear. The offset sleeve can give up to +/- 0.3 of camber. |  | 4B0407515 | 8K0407515 | 8D0407515C | 5055676532398 | 2021-07-27
Road | Audi | A7 / S7 / RS7 | A7 / S7 / RS7 4G8 (2012 - 2018) | RS7 (2013 - 2017) | PFF3-204-25 | Front Anti Roll Bar Bush 25mm | 23.298 | 56.8471 | 2 | 2 | 4 | Please check anti roll bar diameter before ordering. | 25mm | Bush = 8K0411327A / 8K0 411 327 A | Bar = 8K0411309M / 8K0 411 309 M |  | 5055676500748 | 2022-04-12
Road | Audi | A7 / S7 / RS7 | A7 / S7 / RS7 4G8 (2012 - 2018) | RS7 (2013 - 2017) | PFF3-204-25.6 | Front Anti Roll Bar Bush 25.6mm | 23.298 | 56.8471 | 2 | 2 | 4 | Please check anti roll bar diameter before ordering. | 25.6mm | Bush = 8K0411327A / 8K0 411 327 A | Bar = 8K0411309K / 8K0 411 309 K |  | 5055676540607 | 2022-04-12
Road | Audi | A7 / S7 / RS7 | A7 / S7 / RS7 4G8 (2012 - 2018) | RS7 (2013 - 2017) | PFF3-204-26 | Front Anti Roll Bar Bush 26mm | 23.947 | 58.4307 | 2 | 2 | 4 | Please check anti-roll bar diameter before ordering. | 26mm |  |  |  | 5055676500755 | 2022-03-01
Road | Audi | A7 / S7 / RS7 | A7 / S7 / RS7 4G8 (2012 - 2018) | RS7 (2013 - 2017) | PFF3-204-26.5 | Front Anti Roll Bar Bush 26.5mm | 23.298 | 56.8471 | 2 | 2 | 4 | Please check anti-roll bar diameter before ordering. |  | Bush = 4D0411327G / 4D0 411 327 G | Bar = 8K0411309L / 8K0 411 309 L |  | 5055676540614 | 2022-04-12
Road | Audi | A7 / S7 / RS7 | A7 / S7 / RS7 4G8 (2012 - 2018) | RS7 (2013 - 2017) | PFF3-204-27 | Front Anti Roll Bar Bush 27mm | 23.947 | 58.4307 | 2 | 2 | 4 | Please check anti roll bar diameter before ordering. | 27mm |  |  |  | 5055676500762 | 2022-04-12
Road | Audi | A7 / S7 / RS7 | A7 / S7 / RS7 4G8 (2012 - 2018) | RS7 (2013 - 2017) | PFF3-204-28 | Front Anti Roll Bar Bush 28mm | 23.947 | 58.4307 | 2 | 2 | 4 | Please check anti roll bar diameter before ordering. | 28mm | Bush = 8K0411327B / 8K0 411 327 B | Bar = 4G0411309E / 4G0 411 309 E |  | 5055676557254 | 2022-04-12
Black | Audi | A7 / S7 / RS7 | A7 / S7 / RS7 4G8 (2012 - 2018) | RS7 (2013 - 2017) | PFF3-204-28BLK | Front Anti Roll Bar Bush 28mm | 26.345 | 64.2818 | 2 | 2 | 4 | Please check anti roll bar diameter before ordering. | 28mm | Bush = 8K0411327B / 8K0 411 327 B | Bar = 4G0411309E / 4G0 411 309 E |  | 5055676557261 | 2022-04-12
Road | Audi | A7 / S7 / RS7 | A7 / S7 / RS7 4G8 (2012 - 2018) | RS7 (2013 - 2017) | PFF3-204-29 | Front Anti Roll Bar Bush 29mm | 23.298 | 56.8471 | 2 | 2 | 4 | Please check anti roll bar diameter before ordering. | 29mm | Bar = 8K0411309N / Bush = 8K0411327B | Bar = 4D0411309K / Bush = 4D0411327H |  | 5055676500779 | 2022-04-12
Black | Audi | A7 / S7 / RS7 | A7 / S7 / RS7 4G8 (2012 - 2018) | RS7 (2013 - 2017) | PFF3-204-29BLK | Front Anti Roll Bar Bush 29mm | 26.345 | 64.2818 | 2 | 2 | 4 | Please check anti roll bar diameter before ordering. | 29mm | Bar = 8K0411309N / Bush = 8K0411327B | Bar = 4D0411309K / Bush = 4D0411327H |  | 5055676516060 | 2022-04-12
Road | Audi | A7 / S7 / RS7 | A7 / S7 / RS7 4G8 (2012 - 2018) | RS7 (2013 - 2017) | PFF3-213 | Front Anti Roll Bar Link Bush | 30.437 | 148.5326 | 4 | 4 | 7 | Fits bracket with bolts at each end, does not fit bracket with ball joint at each end. | 10mm Bolt | 8D0411317D | 8K0411317C / 8K0411317D / 8K0411317E |  | 5055676515810 | 2022-04-12
Black | Audi | A7 / S7 / RS7 | A7 / S7 / RS7 4G8 (2012 - 2018) | RS7 (2013 - 2017) | PFF3-213BLK | Front Anti Roll Bar Link Bush | 33.484 | 163.4019 | 4 | 4 | 7 | Fits bracket with bolts at each end, does not fit bracket with ball joint at each end. |  | 8D0411317 - 8E0411317 |  |  | 5055676521330 | 2018-03-28
Black | Audi | A7 / S7 / RS7 | A7 / S7 / RS7 4G8 (2012 - 2018) | RS7 (2013 - 2017) | PFF3-213BLK | Front Anti Roll Bar Link Bush | 33.484 | 163.4019 | 4 | 4 | 7 | Fits bracket with bolts at each end, does not fit bracket with ball joint at each end. |  | 8D0411317 - 8E0411317 |  |  | 5055676521330 | 2018-03-28
Road | Audi | A7 / S7 / RS7 | A7 / S7 / RS7 4G8 (2012 - 2018) | RS7 (2013 - 2017) | PFF3-701 | Front Lower Control Arm Inner Bush | 47.96 | 117.0224 | 2 | 2 | 1 | PFF3-701 is a reinforced replacement bush that is 18% stiffer than the original bush to revitalise bush performance and restore steering precision. |  | 8K0407182B | 8K0407156C |  | 5055676539854 | 2021-06-29
Black | Audi | A7 / S7 / RS7 | A7 / S7 / RS7 4G8 (2012 - 2018) | RS7 (2013 - 2017) | PFF3-701BLK | Front Lower Control Arm Inner Bush | 47.96 | 117.0224 | 2 | 2 | 1 | PFF3-701BLK is a reinforced replacement bush that is 18% stiffer than the original bush to revitalise bush performance and restore steering precision. |  | 8K0407182B | 8K0407156C |  | 5055676539861 | 2021-06-29
Road | Audi | A7 / S7 / RS7 | A7 / S7 / RS7 4G8 (2012 - 2018) | RS7 (2013 - 2017) | PFF3-702 | Front Lower Radius Arm to Chassis Bush | 72.622 | 177.1977 | 2 | 2 | 2 | This part suits arms with a 75mm diameter bush, for 65mm bushes please use PFF3-802. This is a replacement part that in our road series application is 35% stiffer than the original rubber bush to withstand increased loading seen by this position on the car. For a caster adjustable option, please use PFF3-702G. | 75mm | 8K0407183F | 4G0407183 | 4G0407183A | 5055676539793 | 2022-01-27
Black | Audi | A7 / S7 / RS7 | A7 / S7 / RS7 4G8 (2012 - 2018) | RS7 (2013 - 2017) | PFF3-702BLK | Front Lower Radius Arm to Chassis Bush | 79.893 | 194.9389 | 2 | 2 | 2 | This part suits arms with a 75mm diameter bush, for 65mm bushes please use PFF3-802. This is a replacement part that in our Black Series application is over 100% stiffer than the original rubber bush to withstand increased loading seen by this position on the car. For a caster adjustable option, please use PFF3-702GBLK. | 75mm | 8K0407183F | 4G0407183 | 4G0407183A | 5055676539809 | 2022-01-27
Road | Audi | A7 / S7 / RS7 | A7 / S7 / RS7 4G8 (2012 - 2018) | RS7 (2013 - 2017) | PFF3-702G | Front Lower Radius Arm to Chassis Bush Caster Adjustable | 92.741 | 226.288 | 2 | 2 | 2 | This part suits arms with a 75mm diameter bush, for 65mm bushes please use PFF3-802G. This is a replacement part that in our road series application is 35% stiffer than the original rubber bush to withstand increased loading seen by this position on the car. PFF3-702G provides +/- 0.5 caster offset that can be adjusted on the car for improved steering feel. Additional caster will also create additional negative camber on turn giving improved tyre contact with the road under heavy cornering. For a non-adjustable version of this bush please use PFF3-702. | 75mm | 8K0407183F | 4G0407183 | 4G0407183A | 5055676539816 | 2022-01-27
Black | Audi | A7 / S7 / RS7 | A7 / S7 / RS7 4G8 (2012 - 2018) | RS7 (2013 - 2017) | PFF3-702GBLK | Front Lower Radius Arm to Chassis Bush Caster Adjustable | 101.827 | 248.4579 | 2 | 2 | 2 | This part suits arms with a 75mm diameter bush, for 65mm bushes please use PFF3-802GBLK. This is a replacement part that in our road series application is over 100% stiffer than the original rubber bush to withstand increased loading seen by this position on the car. PFF3-702GBLK provides +/- 0.5 caster offset that can be adjusted on the car for improved steering feel. Additional caster will also create additional negative camber on turn giving improved tyre contact with the road under heavy cornering. For a non-adjustable version of this bush please use PFF3-702BLK. | 75mm | 8K0407183F | 4G0407183 | 4G0407183A | 5055676539823 | 2022-01-27
Road | Audi | A7 / S7 / RS7 | A7 / S7 / RS7 4G8 (2012 - 2018) | RS7 (2013 - 2017) | PFF3-726 | Transmission Mount Insert (Petrol) | 31.086 | 37.9249 | 1 | 1 | 26 | A small increase in NVH, usually at idle, should be expected whenstiffening the connecting mount between the engine/transmission and chassis. |  | 4G0399153 | 4M0399153 | PAB399153 | 5055676553973 | 2022-09-09
Black | Audi | A7 / S7 / RS7 | A7 / S7 / RS7 4G8 (2012 - 2018) | RS7 (2013 - 2017) | PFF3-726BLK | Transmission Mount Insert (Track) | 34.331 | 41.8838 | 1 | 1 | 26 | A small increase in NVH, usually at idle, should be expected whenstiffening the connecting mount between the engine/transmission and chassis. |  | 4G0399153 | 4M0399153 | PAB399153 | 5055676553997 | 2022-09-09
Road | Audi | A7 / S7 / RS7 | A7 / S7 / RS7 4G8 (2012 - 2018) | RS7 (2013 - 2017) | PFF3-726R | Transmission Mount Insert (Diesel) | 31.086 | 37.9249 | 1 | 1 | 26 | Made in our softestRed 65A durometer material, specifically for Diesel models. A small increase in NVH, usually at idle, should be expected whenstiffening the connecting mount between the engine/transmission and chassis. |  | 4G0399153 | 4M0399153 | PAB399153 | 5055676553980 | 2022-09-09
Road | Audi | A7 / S7 / RS7 | A7 / S7 / RS7 4G8 (2012 - 2018) | RS7 (2013 - 2017) | PFF3-913-10 | Front Anti Roll Bar Link Bush 10mm | 30.437 | 148.5326 | 4 | 4 | 7 | PFF3-913-10 fits vehicles with 170mm long anti roll bar links with a 10mm bolt. For 12mm bolts please use PFF3-913-12. | 10mm | 4M0411317 | 4G0411317A |  | 5055676544568 | 2022-09-09
Black | Audi | A7 / S7 / RS7 | A7 / S7 / RS7 4G8 (2012 - 2018) | RS7 (2013 - 2017) | PFF3-913-10BLK | Front Anti Roll Bar Link Bush 10mm | 33.484 | 163.4019 | 4 | 4 | 7 | PFF3-913-10 fits vehicles with 170mm long anti roll bar links with a 10mm bolt. For 12mm bolts please use PFF3-913-12. | 10mm | 4M0411317 | 4G0411317A |  | 5055676544575 | 2022-09-09
Road | Audi | A7 / S7 / RS7 | A7 / S7 / RS7 4G8 (2012 - 2018) | RS7 (2013 - 2017) | PFR3-711 | Rear Lower Arm Front Bush | 52.503 | 128.1073 | 2 | 2 | 11 |  |  | 8K0505185E | 8R0505311F |  | 5055676539656 | 2022-01-27
Black | Audi | A7 / S7 / RS7 | A7 / S7 / RS7 4G8 (2012 - 2018) | RS7 (2013 - 2017) | PFR3-711BLK | Rear Lower Arm Front Bush | 52.503 | 128.1073 | 2 | 2 | 11 |  |  | 8K0505185E | 8R0505311F |  | 5055676539663 | 2022-01-27
Road | Audi | A7 / S7 / RS7 | A7 / S7 / RS7 4G8 (2012 - 2018) | RS7 (2013 - 2017) | PFR3-712 | Rear Lower Arm Rear Bush | 56.397 | 137.6087 | 2 | 2 | 12 | PFR3-712 is a reinforced replacement bush to revitalise bush performance and provide stability to the rear suspension. |  | 8K0505171E | 8R0505311F |  | 5055676539670 | 2022-01-27
Black | Audi | A7 / S7 / RS7 | A7 / S7 / RS7 4G8 (2012 - 2018) | RS7 (2013 - 2017) | PFR3-712BLK | Rear Lower Arm Rear Bush | 56.397 | 137.6087 | 2 | 2 | 12 | PFR3-712BLK is a reinforced replacement bush to revitalise bush performance and provide stability to the rear suspension. |  | 8K0505171E | 8R0505311F |  | 5055676539687 | 2022-01-27
Road | Audi | A7 / S7 / RS7 | A7 / S7 / RS7 4G8 (2012 - 2018) | RS7 (2013 - 2017) | PFR3-714 | Rear Wheel Bearing Housing Bush | 51.205 | 124.9402 | 2 | 2 | 14 |  |  | 8K0505279E |  |  | 5055676540553 | 2022-01-27
Black | Audi | A7 / S7 / RS7 | A7 / S7 / RS7 4G8 (2012 - 2018) | RS7 (2013 - 2017) | PFR3-714BLK | Rear Wheel Bearing Housing Bush | 56.397 | 137.6087 | 2 | 2 | 14 |  |  | 8K0505279E |  |  | 5055676540560 | 2022-01-27
Road | Audi | A7 / S7 / RS7 | A7 / S7 / RS7 4G8 (2012 - 2018) | RS7 (2013 - 2017) | PFR3-715 | Rear Lower Track Rod Outer Bush | 55.748 | 136.0251 | 2 | 2 | 17 | PFR3-715 is a reinforced replacement bush to revitalise bush performance and provide stability to the rear suspension. |  | 8K0501529N | 8K0501530N | 8K0501529L | 5055676539588 | 2022-01-27
Road | Audi | A7 / S7 / RS7 | A7 / S7 / RS7 4G8 (2012 - 2018) | RS7 (2013 - 2017) | PFR3-715 | Rear Lower Track Rod Inner Bush | 55.748 | 136.0251 | 2 | 2 | 17 | PFR3-715 is a reinforced replacement bush to revitalise bush performance and provide stability to the rear suspension. |  | 8K0501529N | 8K0501530N | 8K0501529L | 5055676539588 | 2022-01-27
Black | Audi | A7 / S7 / RS7 | A7 / S7 / RS7 4G8 (2012 - 2018) | RS7 (2013 - 2017) | PFR3-715BLK | Rear Lower Track Rod Outer Bush | 55.748 | 136.0251 | 2 | 2 | 17 | PFR3-715BLK is a reinforced replacement bush to revitalise bush performance and provide stability to the rear suspension. |  | 8K0 501 529 N | 8K0 501 530 N | 8K0 501 529 L | 5055676539595 | 2022-01-27
Black | Audi | A7 / S7 / RS7 | A7 / S7 / RS7 4G8 (2012 - 2018) | RS7 (2013 - 2017) | PFR3-715BLK | Rear Lower Track Rod Inner Bush | 55.748 | 136.0251 | 2 | 2 | 17 | PFR3-715BLK is a reinforced replacement bush to revitalise bush performance and provide stability to the rear suspension. |  | 8K0501529N | 8K0501530N | 8K0501529L | 5055676539595 | 2022-01-27
Road | Audi | A7 / S7 / RS7 | A7 / S7 / RS7 4G8 (2012 - 2018) | RS7 (2013 - 2017) | PFR3-716 | Rear Upper Wishbone Outer Bush | 46.013 | 112.2717 | 2 | 2 | 16 |  |  | Bush = 8K0501541 | Arm = 8K0505323H | Arm = 8K0505324H | 5055676539731 | 2022-07-06
Road | Audi | A7 / S7 / RS7 | A7 / S7 / RS7 4G8 (2012 - 2018) | RS7 (2013 - 2017) | PFR3-716 | Rear Upper Wishbone Inner Bush | 46.013 | 112.2717 | 2 | 2 | 16 |  |  | Bush = 8K0501541 | Arm = 8K0505323H | Arm = 8K0505324H | 5055676539731 | 2022-07-06
Black | Audi | A7 / S7 / RS7 | A7 / S7 / RS7 4G8 (2012 - 2018) | RS7 (2013 - 2017) | PFR3-716BLK | Rear Upper Wishbone Outer Bush | 46.013 | 112.2717 | 2 | 2 | 16 |  |  | Bush = 8K0501541 | Arm = 8K0505324H | Arm = 8K0505323H | 5055676539748 | 2022-07-06
Black | Audi | A7 / S7 / RS7 | A7 / S7 / RS7 4G8 (2012 - 2018) | RS7 (2013 - 2017) | PFR3-716BLK | Rear Upper Wishbone Inner Bush | 46.013 | 112.2717 | 2 | 2 | 16 |  |  | Bush = 8K0501541 | Arm = 8K0505324H | Arm = 8K0505323H | 5055676539748 | 2022-07-06
Road | Audi | A7 / S7 / RS7 | A7 / S7 / RS7 4G8 (2012 - 2018) | RS7 (2013 - 2017) | PFR3-718 | Rear Anti Roll Bar Link Bush | 31.086 | 151.6997 | 4 | 4 | 18 |  |  | 8K0505465G |  |  | 5055676539694 | 2018-12-21
Black | Audi | A7 / S7 / RS7 | A7 / S7 / RS7 4G8 (2012 - 2018) | RS7 (2013 - 2017) | PFR3-718BLK | Rear Anti Roll Bar Link Bush | 34.199 | 166.8911 | 4 | 4 | 18 |  |  | 8K0505465G |  |  | 5055676539700 | 2017-03-30
Road | Audi | A7 / S7 / RS7 | A7 / S7 / RS7 4G8 (2012 - 2018) | RS7 (2013 - 2017) | PFR3-741 | Rear Diff Front Bush Insert | 51.205 | 62.4701 | 1 | 1 | 41 | This is an insert to fit into the original bush to minimise the movement of the diff under acceleration. |  | 8K0599381H | 8K0599381J | 8K0599381H | 5055676540652 | 2018-12-21
Black | Audi | A7 / S7 / RS7 | A7 / S7 / RS7 4G8 (2012 - 2018) | RS7 (2013 - 2017) | PFR3-741BLK | Rear Diff Front Bush Insert | 56.397 | 68.8043 | 1 | 1 | 41 | This is an insert to fit into the original bush to minimise the movement of the diff under acceleration. |  | 8K0599381H | 8K0599381J | 8K0599381H | 5055676540669 | 2017-05-31
Road | Audi | A7 / S7 / RS7 | A7 / S7 / RS7 4G8 (2012 - 2018) | RS7 (2013 - 2017) | PFR3-743 | Rear Diff Rear Bush Insert | 40.172 | 98.0197 | 2 | 2 | 43 | This is an insert that fits into and fills the original voids in the original bush. |  | 8K0599257N |  |  | 5055676540072 | 2022-01-27
Black | Audi | A7 / S7 / RS7 | A7 / S7 / RS7 4G8 (2012 - 2018) | RS7 (2013 - 2017) | PFR3-743BLK | Rear Diff Rear Bush Insert | 44.198 | 107.8431 | 2 | 2 | 43 | This is an insert that fits into and fills the original voids in the original bush. |  | 8K0599257N |  |  | 5055676540089 | 2022-01-27
Road | Audi | A7 / S7 / RS7 | A7 / S7 / RS7 4G8 (2012 - 2018) | S7 (2012 - 2017) | PF3-1660 | Jack Pad Adaptor | 26.543 | 32.3825 | 1 | 1 |  | PF3-1660 is a polyurethane jack pad to fit into the plastic lifting points found on a large number of performance Audi vehicles and is designed to help lift stability and location, whilst protecting the underside of your vehicle. Fits the following vehicles:Audi TT MK2 8J (2007-2014)Audi A6 (2004 - 2018),Audi A6 Quattro (2004 - 2018),Audi RS6 (2004 - 2018),Audi S6 (2004 - 2018),Audi A7 (2010 - 2017),Audi A7 Quattro (2010 - 2017),Audi RS7 (2013 - 2017),Audi S7 (2012 - 2017) ,Audi R8 (2006 - ON), | 80mm Diameter | 420803855A / 8J0 802 845D | 4F0 802 845 / 4F0 802 847 | 4G0 802 845 / 4G0 802 847 | 5055676547118 | 2021-07-15
Road | Audi | A7 / S7 / RS7 | A7 / S7 / RS7 4G8 (2012 - 2018) | S7 (2012 - 2017) | PFF3-203 | Front Upper Control Arm Bush | 33.033 | 161.201 | 4 | 4 | 3 |  |  | 4B0407515 | 8K0407515 | 8D0407515C | 5055676500731 | 2020-08-27
Black | Audi | A7 / S7 / RS7 | A7 / S7 / RS7 4G8 (2012 - 2018) | S7 (2012 - 2017) | PFF3-203BLK | Front Upper Control Arm Bush | 33.033 | 161.201 | 4 | 4 | 3 |  |  | 4B0407515 | 8K0407515 | 8D0407515C | 5055676516053 | 2020-08-27
Black | Audi | A7 / S7 / RS7 | A7 / S7 / RS7 4G8 (2012 - 2018) | S7 (2012 - 2017) | PFF3-203GBLK | Front Upper Control Arm Bush - Camber Adj | 53.801 | 262.5489 | 4 | 4 | 3 | Allows you to fine-tune the front camber/caster/toe. Perfect for dialing in the alignment, improving the handling and minimizing tyre wear. The offset sleeve can give up to +/- 0.3 of camber. |  | 4B0407515 | 8K0407515 | 8D0407515C | 5055676532398 | 2021-07-27
Road | Audi | A7 / S7 / RS7 | A7 / S7 / RS7 4G8 (2012 - 2018) | S7 (2012 - 2017) | PFF3-204-25 | Front Anti Roll Bar Bush 25mm | 23.298 | 56.8471 | 2 | 2 | 4 | Please check anti roll bar diameter before ordering. | 25mm | Bush = 8K0411327A / 8K0 411 327 A | Bar = 8K0411309M / 8K0 411 309 M |  | 5055676500748 | 2022-04-12
Road | Audi | A7 / S7 / RS7 | A7 / S7 / RS7 4G8 (2012 - 2018) | S7 (2012 - 2017) | PFF3-204-25.6 | Front Anti Roll Bar Bush 25.6mm | 23.298 | 56.8471 | 2 | 2 | 4 | Please check anti roll bar diameter before ordering. | 25.6mm | Bush = 8K0411327A / 8K0 411 327 A | Bar = 8K0411309K / 8K0 411 309 K |  | 5055676540607 | 2022-04-12
Road | Audi | A7 / S7 / RS7 | A7 / S7 / RS7 4G8 (2012 - 2018) | S7 (2012 - 2017) | PFF3-204-26 | Front Anti Roll Bar Bush 26mm | 23.947 | 58.4307 | 2 | 2 | 4 | Please check anti-roll bar diameter before ordering. | 26mm |  |  |  | 5055676500755 | 2022-03-01
Road | Audi | A7 / S7 / RS7 | A7 / S7 / RS7 4G8 (2012 - 2018) | S7 (2012 - 2017) | PFF3-204-26.5 | Front Anti Roll Bar Bush 26.5mm | 23.298 | 56.8471 | 2 | 2 | 4 | Please check anti-roll bar diameter before ordering. |  | Bush = 4D0411327G / 4D0 411 327 G | Bar = 8K0411309L / 8K0 411 309 L |  | 5055676540614 | 2022-04-12
Road | Audi | A7 / S7 / RS7 | A7 / S7 / RS7 4G8 (2012 - 2018) | S7 (2012 - 2017) | PFF3-204-27 | Front Anti Roll Bar Bush 27mm | 23.947 | 58.4307 | 2 | 2 | 4 | Please check anti roll bar diameter before ordering. | 27mm |  |  |  | 5055676500762 | 2022-04-12
Road | Audi | A7 / S7 / RS7 | A7 / S7 / RS7 4G8 (2012 - 2018) | S7 (2012 - 2017) | PFF3-204-28 | Front Anti Roll Bar Bush 28mm | 23.947 | 58.4307 | 2 | 2 | 4 | Please check anti roll bar diameter before ordering. | 28mm | Bush = 8K0411327B / 8K0 411 327 B | Bar = 4G0411309E / 4G0 411 309 E |  | 5055676557254 | 2022-04-12
Black | Audi | A7 / S7 / RS7 | A7 / S7 / RS7 4G8 (2012 - 2018) | S7 (2012 - 2017) | PFF3-204-28BLK | Front Anti Roll Bar Bush 28mm | 26.345 | 64.2818 | 2 | 2 | 4 | Please check anti roll bar diameter before ordering. | 28mm | Bush = 8K0411327B / 8K0 411 327 B | Bar = 4G0411309E / 4G0 411 309 E |  | 5055676557261 | 2022-04-12
Road | Audi | A7 / S7 / RS7 | A7 / S7 / RS7 4G8 (2012 - 2018) | S7 (2012 - 2017) | PFF3-204-29 | Front Anti Roll Bar Bush 29mm | 23.298 | 56.8471 | 2 | 2 | 4 | Please check anti roll bar diameter before ordering. | 29mm | Bar = 8K0411309N / Bush = 8K0411327B | Bar = 4D0411309K / Bush = 4D0411327H |  | 5055676500779 | 2022-04-12
Black | Audi | A7 / S7 / RS7 | A7 / S7 / RS7 4G8 (2012 - 2018) | S7 (2012 - 2017) | PFF3-204-29BLK | Front Anti Roll Bar Bush 29mm | 26.345 | 64.2818 | 2 | 2 | 4 | Please check anti roll bar diameter before ordering. | 29mm | Bar = 8K0411309N / Bush = 8K0411327B | Bar = 4D0411309K / Bush = 4D0411327H |  | 5055676516060 | 2022-04-12
Road | Audi | A7 / S7 / RS7 | A7 / S7 / RS7 4G8 (2012 - 2018) | S7 (2012 - 2017) | PFF3-213 | Front Anti Roll Bar Link Bush | 30.437 | 148.5326 | 4 | 4 | 7 | Fits bracket with bolts at each end, does not fit bracket with ball joint at each end. | 10mm Bolt | 8D0411317D | 8K0411317C / 8K0411317D / 8K0411317E |  | 5055676515810 | 2022-04-12
Black | Audi | A7 / S7 / RS7 | A7 / S7 / RS7 4G8 (2012 - 2018) | S7 (2012 - 2017) | PFF3-213BLK | Front Anti Roll Bar Link Bush | 33.484 | 163.4019 | 4 | 4 | 7 | Fits bracket with bolts at each end, does not fit bracket with ball joint at each end. |  | 8D0411317 - 8E0411317 |  |  | 5055676521330 | 2018-03-28
Road | Audi | A7 / S7 / RS7 | A7 / S7 / RS7 4G8 (2012 - 2018) | S7 (2012 - 2017) | PFF3-701 | Front Lower Control Arm Inner Bush | 47.96 | 117.0224 | 2 | 2 | 1 | PFF3-701 is a reinforced replacement bush that is 18% stiffer than the original bush to revitalise bush performance and restore steering precision. |  | 8K0407182B | 8K0407156C |  | 5055676539854 | 2021-06-29
Black | Audi | A7 / S7 / RS7 | A7 / S7 / RS7 4G8 (2012 - 2018) | S7 (2012 - 2017) | PFF3-701BLK | Front Lower Control Arm Inner Bush | 47.96 | 117.0224 | 2 | 2 | 1 | PFF3-701BLK is a reinforced replacement bush that is 18% stiffer than the original bush to revitalise bush performance and restore steering precision. |  | 8K0407182B | 8K0407156C |  | 5055676539861 | 2021-06-29
Road | Audi | A7 / S7 / RS7 | A7 / S7 / RS7 4G8 (2012 - 2018) | S7 (2012 - 2017) | PFF3-702 | Front Lower Radius Arm to Chassis Bush | 72.622 | 177.1977 | 2 | 2 | 2 | This part suits arms with a 75mm diameter bush, for 65mm bushes please use PFF3-802. This is a replacement part that in our road series application is 35% stiffer than the original rubber bush to withstand increased loading seen by this position on the car. For a caster adjustable option, please use PFF3-702G. | 75mm | 8K0407183F | 4G0407183 | 4G0407183A | 5055676539793 | 2022-01-27
Black | Audi | A7 / S7 / RS7 | A7 / S7 / RS7 4G8 (2012 - 2018) | S7 (2012 - 2017) | PFF3-702BLK | Front Lower Radius Arm to Chassis Bush | 79.893 | 194.9389 | 2 | 2 | 2 | This part suits arms with a 75mm diameter bush, for 65mm bushes please use PFF3-802. This is a replacement part that in our Black Series application is over 100% stiffer than the original rubber bush to withstand increased loading seen by this position on the car. For a caster adjustable option, please use PFF3-702GBLK. | 75mm | 8K0407183F | 4G0407183 | 4G0407183A | 5055676539809 | 2022-01-27
Road | Audi | A7 / S7 / RS7 | A7 / S7 / RS7 4G8 (2012 - 2018) | S7 (2012 - 2017) | PFF3-702G | Front Lower Radius Arm to Chassis Bush Caster Adjustable | 92.741 | 226.288 | 2 | 2 | 2 | This part suits arms with a 75mm diameter bush, for 65mm bushes please use PFF3-802G. This is a replacement part that in our road series application is 35% stiffer than the original rubber bush to withstand increased loading seen by this position on the car. PFF3-702G provides +/- 0.5 caster offset that can be adjusted on the car for improved steering feel. Additional caster will also create additional negative camber on turn giving improved tyre contact with the road under heavy cornering. For a non-adjustable version of this bush please use PFF3-702. | 75mm | 8K0407183F | 4G0407183 | 4G0407183A | 5055676539816 | 2022-01-27
Black | Audi | A7 / S7 / RS7 | A7 / S7 / RS7 4G8 (2012 - 2018) | S7 (2012 - 2017) | PFF3-702GBLK | Front Lower Radius Arm to Chassis Bush Caster Adjustable | 101.827 | 248.4579 | 2 | 2 | 2 | This part suits arms with a 75mm diameter bush, for 65mm bushes please use PFF3-802GBLK. This is a replacement part that in our road series application is over 100% stiffer than the original rubber bush to withstand increased loading seen by this position on the car. PFF3-702GBLK provides +/- 0.5 caster offset that can be adjusted on the car for improved steering feel. Additional caster will also create additional negative camber on turn giving improved tyre contact with the road under heavy cornering. For a non-adjustable version of this bush please use PFF3-702BLK. | 75mm | 8K0407183F | 4G0407183 | 4G0407183A | 5055676539823 | 2022-01-27
Road | Audi | A7 / S7 / RS7 | A7 / S7 / RS7 4G8 (2012 - 2018) | S7 (2012 - 2017) | PFF3-726 | Transmission Mount Insert (Petrol) | 31.086 | 37.9249 | 1 | 1 | 26 | A small increase in NVH, usually at idle, should be expected whenstiffening the connecting mount between the engine/transmission and chassis. |  | 4G0399153 | 4M0399153 | PAB399153 | 5055676553973 | 2022-09-09
Black | Audi | A7 / S7 / RS7 | A7 / S7 / RS7 4G8 (2012 - 2018) | S7 (2012 - 2017) | PFF3-726BLK | Transmission Mount Insert (Track) | 34.331 | 41.8838 | 1 | 1 | 26 | A small increase in NVH, usually at idle, should be expected whenstiffening the connecting mount between the engine/transmission and chassis. |  | 4G0399153 | 4M0399153 | PAB399153 | 5055676553997 | 2022-09-09
Road | Audi | A7 / S7 / RS7 | A7 / S7 / RS7 4G8 (2012 - 2018) | S7 (2012 - 2017) | PFF3-726R | Transmission Mount Insert (Diesel) | 31.086 | 37.9249 | 1 | 1 | 26 | Made in our softestRed 65A durometer material, specifically for Diesel models. A small increase in NVH, usually at idle, should be expected whenstiffening the connecting mount between the engine/transmission and chassis. |  | 4G0399153 | 4M0399153 | PAB399153 | 5055676553980 | 2022-09-09
Road | Audi | A7 / S7 / RS7 | A7 / S7 / RS7 4G8 (2012 - 2018) | S7 (2012 - 2017) | PFF3-913-10 | Front Anti Roll Bar Link Bush 10mm | 30.437 | 148.5326 | 4 | 4 | 7 | PFF3-913-10 fits vehicles with 170mm long anti roll bar links with a 10mm bolt. For 12mm bolts please use PFF3-913-12. | 10mm | 4M0411317 | 4G0411317A |  | 5055676544568 | 2022-09-09
Black | Audi | A7 / S7 / RS7 | A7 / S7 / RS7 4G8 (2012 - 2018) | S7 (2012 - 2017) | PFF3-913-10BLK | Front Anti Roll Bar Link Bush 10mm | 33.484 | 163.4019 | 4 | 4 | 7 | PFF3-913-10 fits vehicles with 170mm long anti roll bar links with a 10mm bolt. For 12mm bolts please use PFF3-913-12. | 10mm | 4M0411317 | 4G0411317A |  | 5055676544575 | 2022-09-09
Road | Audi | A7 / S7 / RS7 | A7 / S7 / RS7 4G8 (2012 - 2018) | S7 (2012 - 2017) | PFR3-711 | Rear Lower Arm Front Bush | 52.503 | 128.1073 | 2 | 2 | 11 |  |  | 8K0505185E | 8R0505311F |  | 5055676539656 | 2022-01-27
Black | Audi | A7 / S7 / RS7 | A7 / S7 / RS7 4G8 (2012 - 2018) | S7 (2012 - 2017) | PFR3-711BLK | Rear Lower Arm Front Bush | 52.503 | 128.1073 | 2 | 2 | 11 |  |  | 8K0505185E | 8R0505311F |  | 5055676539663 | 2022-01-27
Road | Audi | A7 / S7 / RS7 | A7 / S7 / RS7 4G8 (2012 - 2018) | S7 (2012 - 2017) | PFR3-712 | Rear Lower Arm Rear Bush | 56.397 | 137.6087 | 2 | 2 | 12 | PFR3-712 is a reinforced replacement bush to revitalise bush performance and provide stability to the rear suspension. |  | 8K0505171E | 8R0505311F |  | 5055676539670 | 2022-01-27
Black | Audi | A7 / S7 / RS7 | A7 / S7 / RS7 4G8 (2012 - 2018) | S7 (2012 - 2017) | PFR3-712BLK | Rear Lower Arm Rear Bush | 56.397 | 137.6087 | 2 | 2 | 12 | PFR3-712BLK is a reinforced replacement bush to revitalise bush performance and provide stability to the rear suspension. |  | 8K0505171E | 8R0505311F |  | 5055676539687 | 2022-01-27
Road | Audi | A7 / S7 / RS7 | A7 / S7 / RS7 4G8 (2012 - 2018) | S7 (2012 - 2017) | PFR3-714 | Rear Wheel Bearing Housing Bush | 51.205 | 124.9402 | 2 | 2 | 14 |  |  | 8K0505279E |  |  | 5055676540553 | 2022-01-27
Black | Audi | A7 / S7 / RS7 | A7 / S7 / RS7 4G8 (2012 - 2018) | S7 (2012 - 2017) | PFR3-714BLK | Rear Wheel Bearing Housing Bush | 56.397 | 137.6087 | 2 | 2 | 14 |  |  | 8K0505279E |  |  | 5055676540560 | 2022-01-27
Road | Audi | A7 / S7 / RS7 | A7 / S7 / RS7 4G8 (2012 - 2018) | S7 (2012 - 2017) | PFR3-715 | Rear Lower Track Rod Outer Bush | 55.748 | 136.0251 | 2 | 2 | 17 | PFR3-715 is a reinforced replacement bush to revitalise bush performance and provide stability to the rear suspension. |  | 8K0501529N | 8K0501530N | 8K0501529L | 5055676539588 | 2022-01-27
Road | Audi | A7 / S7 / RS7 | A7 / S7 / RS7 4G8 (2012 - 2018) | S7 (2012 - 2017) | PFR3-715 | Rear Lower Track Rod Inner Bush | 55.748 | 136.0251 | 2 | 2 | 17 | PFR3-715 is a reinforced replacement bush to revitalise bush performance and provide stability to the rear suspension. |  | 8K0501529N | 8K0501530N | 8K0501529L | 5055676539588 | 2022-01-27
Black | Audi | A7 / S7 / RS7 | A7 / S7 / RS7 4G8 (2012 - 2018) | S7 (2012 - 2017) | PFR3-715BLK | Rear Lower Track Rod Outer Bush | 55.748 | 136.0251 | 2 | 2 | 17 | PFR3-715BLK is a reinforced replacement bush to revitalise bush performance and provide stability to the rear suspension. |  | 8K0 501 529 N | 8K0 501 530 N | 8K0 501 529 L | 5055676539595 | 2022-01-27
Black | Audi | A7 / S7 / RS7 | A7 / S7 / RS7 4G8 (2012 - 2018) | S7 (2012 - 2017) | PFR3-715BLK | Rear Lower Track Rod Inner Bush | 55.748 | 136.0251 | 2 | 2 | 17 | PFR3-715BLK is a reinforced replacement bush to revitalise bush performance and provide stability to the rear suspension. |  | 8K0501529N | 8K0501530N | 8K0501529L | 5055676539595 | 2022-01-27
Road | Audi | A7 / S7 / RS7 | A7 / S7 / RS7 4G8 (2012 - 2018) | S7 (2012 - 2017) | PFR3-716 | Rear Upper Wishbone Outer Bush | 46.013 | 112.2717 | 2 | 2 | 16 |  |  | Bush = 8K0501541 | Arm = 8K0505323H | Arm = 8K0505324H | 5055676539731 | 2022-07-06
Road | Audi | A7 / S7 / RS7 | A7 / S7 / RS7 4G8 (2012 - 2018) | S7 (2012 - 2017) | PFR3-716 | Rear Upper Wishbone Inner Bush | 46.013 | 112.2717 | 2 | 2 | 16 |  |  | Bush = 8K0501541 | Arm = 8K0505323H | Arm = 8K0505324H | 5055676539731 | 2022-07-06
Black | Audi | A7 / S7 / RS7 | A7 / S7 / RS7 4G8 (2012 - 2018) | S7 (2012 - 2017) | PFR3-716BLK | Rear Upper Wishbone Outer Bush | 46.013 | 112.2717 | 2 | 2 | 16 |  |  | Bush = 8K0501541 | Arm = 8K0505324H | Arm = 8K0505323H | 5055676539748 | 2022-07-06
Black | Audi | A7 / S7 / RS7 | A7 / S7 / RS7 4G8 (2012 - 2018) | S7 (2012 - 2017) | PFR3-716BLK | Rear Upper Wishbone Inner Bush | 46.013 | 112.2717 | 2 | 2 | 16 |  |  | Bush = 8K0501541 | Arm = 8K0505324H | Arm = 8K0505323H | 5055676539748 | 2022-07-06
Road | Audi | A7 / S7 / RS7 | A7 / S7 / RS7 4G8 (2012 - 2018) | S7 (2012 - 2017) | PFR3-718 | Rear Anti Roll Bar Link Bush | 31.086 | 151.6997 | 4 | 4 | 18 |  |  | 8K0505465G |  |  | 5055676539694 | 2018-12-21
Black | Audi | A7 / S7 / RS7 | A7 / S7 / RS7 4G8 (2012 - 2018) | S7 (2012 - 2017) | PFR3-718BLK | Rear Anti Roll Bar Link Bush | 34.199 | 166.8911 | 4 | 4 | 18 |  |  | 8K0505465G |  |  | 5055676539700 | 2017-03-30
Road | Audi | A7 / S7 / RS7 | A7 / S7 / RS7 4G8 (2012 - 2018) | S7 (2012 - 2017) | PFR3-741 | Rear Diff Front Bush Insert | 51.205 | 62.4701 | 1 | 1 | 41 | This is an insert to fit into the original bush to minimise the movement of the diff under acceleration. |  | 8K0599381H | 8K0599381J | 8K0599381H | 5055676540652 | 2018-12-21
Black | Audi | A7 / S7 / RS7 | A7 / S7 / RS7 4G8 (2012 - 2018) | S7 (2012 - 2017) | PFR3-741BLK | Rear Diff Front Bush Insert | 56.397 | 68.8043 | 1 | 1 | 41 | This is an insert to fit into the original bush to minimise the movement of the diff under acceleration. |  | 8K0599381H | 8K0599381J | 8K0599381H | 5055676540669 | 2017-05-31
Road | Audi | A7 / S7 / RS7 | A7 / S7 / RS7 4G8 (2012 - 2018) | S7 (2012 - 2017) | PFR3-743 | Rear Diff Rear Bush Insert | 40.172 | 98.0197 | 2 | 2 | 43 | This is an insert that fits into and fills the original voids in the original bush. |  | 8K0599257N |  |  | 5055676540072 | 2022-01-27
Black | Audi | A7 / S7 / RS7 | A7 / S7 / RS7 4G8 (2012 - 2018) | S7 (2012 - 2017) | PFR3-743BLK | Rear Diff Rear Bush Insert | 44.198 | 107.8431 | 2 | 2 | 43 | This is an insert that fits into and fills the original voids in the original bush. |  | 8K0599257N |  |  | 5055676540089 | 2022-01-27
Road | Audi | A7 / S7 / RS7 | A7 / S7 / RS7 4K8 (2018 on) | A7 / S7 4K8 | PFF3-726 | Transmission Mount Insert (Petrol) | 31.086 | 37.9249 | 1 | 1 | 26 | A small increase in NVH, usually at idle, should be expected whenstiffening the connecting mount between the engine/transmission and chassis. |  | 4G0399153 | 4M0399153 | PAB399153 | 5055676553973 | 2022-09-09
Black | Audi | A7 / S7 / RS7 | A7 / S7 / RS7 4K8 (2018 on) | A7 / S7 4K8 | PFF3-726BLK | Transmission Mount Insert (Track) | 34.331 | 41.8838 | 1 | 1 | 26 | A small increase in NVH, usually at idle, should be expected whenstiffening the connecting mount between the engine/transmission and chassis. |  | 4G0399153 | 4M0399153 | PAB399153 | 5055676553997 | 2022-09-09
Road | Audi | A7 / S7 / RS7 | A7 / S7 / RS7 4K8 (2018 on) | A7 / S7 4K8 | PFF3-726R | Transmission Mount Insert (Diesel) | 31.086 | 37.9249 | 1 | 1 | 26 | Made in our softestRed 65A durometer material, specifically for Diesel models. A small increase in NVH, usually at idle, should be expected whenstiffening the connecting mount between the engine/transmission and chassis. |  | 4G0399153 | 4M0399153 | PAB399153 | 5055676553980 | 2022-09-09
Road | Audi | A7 / S7 / RS7 | A7 / S7 / RS7 4K8 (2018 on) | A7 / S7 4K8 | PFF3-913-10 | Front Anti Roll Bar Link Bush 10mm | 30.437 | 148.5326 | 4 | 4 | 7 | PFF3-913-10 fits vehicles with 170mm long anti roll bar links with a 10mm bolt. For 12mm bolts please use PFF3-913-12. | 10mm | 4M0411317 | 4G0411317A |  | 5055676544568 | 2022-09-09
Black | Audi | A7 / S7 / RS7 | A7 / S7 / RS7 4K8 (2018 on) | A7 / S7 4K8 | PFF3-913-10BLK | Front Anti Roll Bar Link Bush 10mm | 33.484 | 163.4019 | 4 | 4 | 7 | PFF3-913-10 fits vehicles with 170mm long anti roll bar links with a 10mm bolt. For 12mm bolts please use PFF3-913-12. | 10mm | 4M0411317 | 4G0411317A |  | 5055676544575 | 2022-09-09
Road | Audi | A7 / S7 / RS7 | A7 / S7 / RS7 4K8 (2018 on) | RS7 4K8 (2018 on) | PFF3-913-10 | Front Anti Roll Bar Link Bush 10mm | 30.437 | 148.5326 | 4 | 4 | 7 | PFF3-913-10 fits vehicles with 170mm long anti roll bar links with a 10mm bolt. For 12mm bolts please use PFF3-913-12. | 10mm | 4M0411317 | 4G0411317A |  | 5055676544568 | 2022-09-09
Black | Audi | A7 / S7 / RS7 | A7 / S7 / RS7 4K8 (2018 on) | RS7 4K8 (2018 on) | PFF3-913-10BLK | Front Anti Roll Bar Link Bush 10mm | 33.484 | 163.4019 | 4 | 4 | 7 | PFF3-913-10 fits vehicles with 170mm long anti roll bar links with a 10mm bolt. For 12mm bolts please use PFF3-913-12. | 10mm | 4M0411317 | 4G0411317A |  | 5055676544575 | 2022-09-09
Road | Audi | A8 / S8 | A8 / S8 D4 (2010 - 2017) | A8 (2010 - 2017) | PFF3-203 | Front Upper Control Arm Bush | 33.033 | 161.201 | 4 | 4 | 3 |  |  | 4B0407515 | 8K0407515 | 8D0407515C | 5055676500731 | 2020-08-27
Black | Audi | A8 / S8 | A8 / S8 D4 (2010 - 2017) | A8 (2010 - 2017) | PFF3-203BLK | Front Upper Control Arm Bush | 33.033 | 161.201 | 4 | 4 | 3 |  |  | 4B0407515 | 8K0407515 | 8D0407515C | 5055676516053 | 2020-08-27
Road | Audi | A8 / S8 | A8 / S8 D4 (2010 - 2017) | A8 (2010 - 2017) | PFF3-203G | Front Upper Control Arm Bush - Camber Adj | 53.801 | 262.5489 | 4 | 4 | 3 | Allows you to fine-tune the front camber/caster/toe. Perfect for dialing in the alignment, improving the handling and minimizing tyre wear. The offset sleeve can give up to +/- 0.3 of camber. |  | 4B0407515 | 8K0407515 |  | 5055676532381 | 2021-07-27
Black | Audi | A8 / S8 | A8 / S8 D4 (2010 - 2017) | A8 (2010 - 2017) | PFF3-203GBLK | Front Upper Control Arm Bush - Camber Adj | 53.801 | 262.5489 | 4 | 4 | 3 | Allows you to fine-tune the front camber/caster/toe. Perfect for dialing in the alignment, improving the handling and minimizing tyre wear. The offset sleeve can give up to +/- 0.3 of camber. |  | 4B0407515 | 8K0407515 | 8D0407515C | 5055676532398 | 2021-07-27
Road | Audi | A8 / S8 | A8 / S8 D4 (2010 - 2017) | A8 (2010 - 2017) | PFF3-204-25 | Front Anti Roll Bar Bush 25mm | 23.298 | 56.8471 | 2 | 2 | 4 | Please check anti roll bar diameter before ordering. | 25mm | Bush = 8K0411327A / 8K0 411 327 A | Bar = 8K0411309M / 8K0 411 309 M |  | 5055676500748 | 2022-04-12
Road | Audi | A8 / S8 | A8 / S8 D4 (2010 - 2017) | A8 (2010 - 2017) | PFF3-204-25.6 | Front Anti Roll Bar Bush 25.6mm | 23.298 | 56.8471 | 2 | 2 | 4 | Please check anti roll bar diameter before ordering. | 25.6mm | Bush = 8K0411327A / 8K0 411 327 A | Bar = 8K0411309K / 8K0 411 309 K |  | 5055676540607 | 2022-04-12
Road | Audi | A8 / S8 | A8 / S8 D4 (2010 - 2017) | A8 (2010 - 2017) | PFF3-204-26 | Front Anti Roll Bar Bush 26mm | 23.947 | 58.4307 | 2 | 2 | 4 | Please check anti-roll bar diameter before ordering. | 26mm |  |  |  | 5055676500755 | 2022-03-01
Road | Audi | A8 / S8 | A8 / S8 D4 (2010 - 2017) | A8 (2010 - 2017) | PFF3-204-26.5 | Front Anti Roll Bar Bush 26.5mm | 23.298 | 56.8471 | 2 | 2 | 4 | Please check anti-roll bar diameter before ordering. |  | Bush = 4D0411327G / 4D0 411 327 G | Bar = 8K0411309L / 8K0 411 309 L |  | 5055676540614 | 2022-04-12
Road | Audi | A8 / S8 | A8 / S8 D4 (2010 - 2017) | A8 (2010 - 2017) | PFF3-204-27 | Front Anti Roll Bar Bush 27mm | 23.947 | 58.4307 | 2 | 2 | 4 | Please check anti roll bar diameter before ordering. | 27mm |  |  |  | 5055676500762 | 2022-04-12
Road | Audi | A8 / S8 | A8 / S8 D4 (2010 - 2017) | A8 (2010 - 2017) | PFF3-204-28 | Front Anti Roll Bar Bush 28mm | 23.947 | 58.4307 | 2 | 2 | 4 | Please check anti roll bar diameter before ordering. | 28mm | Bush = 8K0411327B / 8K0 411 327 B | Bar = 4G0411309E / 4G0 411 309 E |  | 5055676557254 | 2022-04-12
Black | Audi | A8 / S8 | A8 / S8 D4 (2010 - 2017) | A8 (2010 - 2017) | PFF3-204-28BLK | Front Anti Roll Bar Bush 28mm | 26.345 | 64.2818 | 2 | 2 | 4 | Please check anti roll bar diameter before ordering. | 28mm | Bush = 8K0411327B / 8K0 411 327 B | Bar = 4G0411309E / 4G0 411 309 E |  | 5055676557261 | 2022-04-12
Road | Audi | A8 / S8 | A8 / S8 D4 (2010 - 2017) | A8 (2010 - 2017) | PFF3-204-29 | Front Anti Roll Bar Bush 29mm | 23.298 | 56.8471 | 2 | 2 | 4 | Please check anti roll bar diameter before ordering. | 29mm | Bar = 8K0411309N / Bush = 8K0411327B | Bar = 4D0411309K / Bush = 4D0411327H |  | 5055676500779 | 2022-04-12
Black | Audi | A8 / S8 | A8 / S8 D4 (2010 - 2017) | A8 (2010 - 2017) | PFF3-204-29BLK | Front Anti Roll Bar Bush 29mm | 26.345 | 64.2818 | 2 | 2 | 4 | Please check anti roll bar diameter before ordering. | 29mm | Bar = 8K0411309N / Bush = 8K0411327B | Bar = 4D0411309K / Bush = 4D0411327H |  | 5055676516060 | 2022-04-12
Road | Audi | A8 / S8 | A8 / S8 D4 (2010 - 2017) | A8 (2010 - 2017) | PFF3-204-31.5 | Front Anti Roll Bar Bush 31.5mm | 23.298 | 56.8471 | 2 | 2 | 4 | Please check anti roll bar diameter before ordering. | 31.5mm | Bar = 8E0411309N / Bush = 4D0411327J |  |  | 5055676550705 | 2022-07-28
Black | Audi | A8 / S8 | A8 / S8 D4 (2010 - 2017) | A8 (2010 - 2017) | PFF3-204-31.5BLK | Front Anti Roll Bar Bush 31.5mm | 25.641 | 62.564 | 2 | 2 | 4 | Please check anti roll bar diameter before ordering. | 31.5mm | Bar = 8E0411309N / Bush = 4D0411327J |  |  | 5055676550712 | 2022-03-01
Road | Audi | A8 / S8 | A8 / S8 D4 (2010 - 2017) | A8 (2010 - 2017) | PFF3-213 | Front Anti Roll Bar Link Bush | 30.437 | 148.5326 | 4 | 4 | 7 | Fits bracket with bolts at each end, does not fit bracket with ball joint at each end. | 10mm Bolt | 8D0411317D | 8K0411317C / 8K0411317D / 8K0411317E |  | 5055676515810 | 2022-04-12
Black | Audi | A8 / S8 | A8 / S8 D4 (2010 - 2017) | A8 (2010 - 2017) | PFF3-213BLK | Front Anti Roll Bar Link Bush | 33.484 | 163.4019 | 4 | 4 | 7 | Fits bracket with bolts at each end, does not fit bracket with ball joint at each end. |  | 8D0411317 - 8E0411317 |  |  | 5055676521330 | 2018-03-28
Road | Audi | A8 / S8 | A8 / S8 D4 (2010 - 2017) | A8 (2010 - 2017) | PFF3-726 | Transmission Mount Insert (Petrol) | 31.086 | 37.9249 | 1 | 1 | 26 | A small increase in NVH, usually at idle, should be expected whenstiffening the connecting mount between the engine/transmission and chassis. |  | 4G0399153 | 4M0399153 | PAB399153 | 5055676553973 | 2022-09-09
Black | Audi | A8 / S8 | A8 / S8 D4 (2010 - 2017) | A8 (2010 - 2017) | PFF3-726BLK | Transmission Mount Insert (Track) | 34.331 | 41.8838 | 1 | 1 | 26 | A small increase in NVH, usually at idle, should be expected whenstiffening the connecting mount between the engine/transmission and chassis. |  | 4G0399153 | 4M0399153 | PAB399153 | 5055676553997 | 2022-09-09
Road | Audi | A8 / S8 | A8 / S8 D4 (2010 - 2017) | A8 (2010 - 2017) | PFF3-726R | Transmission Mount Insert (Diesel) | 31.086 | 37.9249 | 1 | 1 | 26 | Made in our softestRed 65A durometer material, specifically for Diesel models. A small increase in NVH, usually at idle, should be expected whenstiffening the connecting mount between the engine/transmission and chassis. |  | 4G0399153 | 4M0399153 | PAB399153 | 5055676553980 | 2022-09-09
Road | Audi | A8 / S8 | A8 / S8 D4 (2010 - 2017) | A8 (2010 - 2017) | PFF3-913-10 | Front Anti Roll Bar Link Bush 10mm | 30.437 | 148.5326 | 4 | 4 | 7 | PFF3-913-10 fits vehicles with 170mm long anti roll bar links with a 10mm bolt. For 12mm bolts please use PFF3-913-12. | 10mm | 4M0411317 | 4G0411317A |  | 5055676544568 | 2022-09-09
Black | Audi | A8 / S8 | A8 / S8 D4 (2010 - 2017) | A8 (2010 - 2017) | PFF3-913-10BLK | Front Anti Roll Bar Link Bush 10mm | 33.484 | 163.4019 | 4 | 4 | 7 | PFF3-913-10 fits vehicles with 170mm long anti roll bar links with a 10mm bolt. For 12mm bolts please use PFF3-913-12. | 10mm | 4M0411317 | 4G0411317A |  | 5055676544575 | 2022-09-09
Road | Audi | A8 / S8 | A8 / S8 D4 (2010 - 2017) | A8 (2010 - 2017) | PFR3-711 | Rear Lower Arm Front Bush | 52.503 | 128.1073 | 2 | 2 | 11 |  |  | 8K0505185E | 8R0505311F |  | 5055676539656 | 2022-01-27
Black | Audi | A8 / S8 | A8 / S8 D4 (2010 - 2017) | A8 (2010 - 2017) | PFR3-711BLK | Rear Lower Arm Front Bush | 52.503 | 128.1073 | 2 | 2 | 11 |  |  | 8K0505185E | 8R0505311F |  | 5055676539663 | 2022-01-27
Road | Audi | A8 / S8 | A8 / S8 D4 (2010 - 2017) | A8 (2010 - 2017) | PFR3-712 | Rear Lower Arm Rear Bush | 56.397 | 137.6087 | 2 | 2 | 12 | PFR3-712 is a reinforced replacement bush to revitalise bush performance and provide stability to the rear suspension. |  | 8K0505171E | 8R0505311F |  | 5055676539670 | 2022-01-27
Black | Audi | A8 / S8 | A8 / S8 D4 (2010 - 2017) | A8 (2010 - 2017) | PFR3-712BLK | Rear Lower Arm Rear Bush | 56.397 | 137.6087 | 2 | 2 | 12 | PFR3-712BLK is a reinforced replacement bush to revitalise bush performance and provide stability to the rear suspension. |  | 8K0505171E | 8R0505311F |  | 5055676539687 | 2022-01-27
Road | Audi | A8 / S8 | A8 / S8 D4 (2010 - 2017) | A8 (2010 - 2017) | PFR3-715 | Rear Lower Track Rod Outer Bush | 55.748 | 136.0251 | 2 | 2 | 17 | PFR3-715 is a reinforced replacement bush to revitalise bush performance and provide stability to the rear suspension. |  | 8K0501529N | 8K0501530N | 8K0501529L | 5055676539588 | 2022-01-27
Road | Audi | A8 / S8 | A8 / S8 D4 (2010 - 2017) | A8 (2010 - 2017) | PFR3-715 | Rear Lower Track Rod Inner Bush | 55.748 | 136.0251 | 2 | 2 | 17 | PFR3-715 is a reinforced replacement bush to revitalise bush performance and provide stability to the rear suspension. |  | 8K0501529N | 8K0501530N | 8K0501529L | 5055676539588 | 2022-01-27
Black | Audi | A8 / S8 | A8 / S8 D4 (2010 - 2017) | A8 (2010 - 2017) | PFR3-715BLK | Rear Lower Track Rod Outer Bush | 55.748 | 136.0251 | 2 | 2 | 17 | PFR3-715BLK is a reinforced replacement bush to revitalise bush performance and provide stability to the rear suspension. |  | 8K0 501 529 N | 8K0 501 530 N | 8K0 501 529 L | 5055676539595 | 2022-01-27
Black | Audi | A8 / S8 | A8 / S8 D4 (2010 - 2017) | A8 (2010 - 2017) | PFR3-715BLK | Rear Lower Track Rod Inner Bush | 55.748 | 136.0251 | 2 | 2 | 17 | PFR3-715BLK is a reinforced replacement bush to revitalise bush performance and provide stability to the rear suspension. |  | 8K0501529N | 8K0501530N | 8K0501529L | 5055676539595 | 2022-01-27
Road | Audi | A8 / S8 | A8 / S8 D4 (2010 - 2017) | A8 (2010 - 2017) | PFR3-716 | Rear Upper Wishbone Outer Bush | 46.013 | 112.2717 | 2 | 2 | 16 |  |  | Bush = 8K0501541 | Arm = 8K0505323H | Arm = 8K0505324H | 5055676539731 | 2022-07-06
Road | Audi | A8 / S8 | A8 / S8 D4 (2010 - 2017) | A8 (2010 - 2017) | PFR3-716 | Rear Upper Wishbone Inner Bush | 46.013 | 112.2717 | 2 | 2 | 16 |  |  | Bush = 8K0501541 | Arm = 8K0505323H | Arm = 8K0505324H | 5055676539731 | 2022-07-06
Black | Audi | A8 / S8 | A8 / S8 D4 (2010 - 2017) | A8 (2010 - 2017) | PFR3-716BLK | Rear Upper Wishbone Outer Bush | 46.013 | 112.2717 | 2 | 2 | 16 |  |  | Bush = 8K0501541 | Arm = 8K0505324H | Arm = 8K0505323H | 5055676539748 | 2022-07-06
Black | Audi | A8 / S8 | A8 / S8 D4 (2010 - 2017) | A8 (2010 - 2017) | PFR3-716BLK | Rear Upper Wishbone Inner Bush | 46.013 | 112.2717 | 2 | 2 | 16 |  |  | Bush = 8K0501541 | Arm = 8K0505324H | Arm = 8K0505323H | 5055676539748 | 2022-07-06
Road | Audi | A8 / S8 | A8 / S8 D4 (2010 - 2017) | A8 (2010 - 2017) | PFR3-718 | Rear Anti Roll Bar Link Bush | 31.086 | 151.6997 | 4 | 4 | 18 |  |  | 8K0505465G |  |  | 5055676539694 | 2018-12-21
Black | Audi | A8 / S8 | A8 / S8 D4 (2010 - 2017) | A8 (2010 - 2017) | PFR3-718BLK | Rear Anti Roll Bar Link Bush | 34.199 | 166.8911 | 4 | 4 | 18 |  |  | 8K0505465G |  |  | 5055676539700 | 2017-03-30
Road | Audi | A8 / S8 | A8 / S8 D4 (2010 - 2017) | A8 Quattro (2010 - 2017) | PFF3-203 | Front Upper Control Arm Bush | 33.033 | 161.201 | 4 | 4 | 3 |  |  | 4B0407515 | 8K0407515 | 8D0407515C | 5055676500731 | 2020-08-27
Black | Audi | A8 / S8 | A8 / S8 D4 (2010 - 2017) | A8 Quattro (2010 - 2017) | PFF3-203BLK | Front Upper Control Arm Bush | 33.033 | 161.201 | 4 | 4 | 3 |  |  | 4B0407515 | 8K0407515 | 8D0407515C | 5055676516053 | 2020-08-27
Road | Audi | A8 / S8 | A8 / S8 D4 (2010 - 2017) | A8 Quattro (2010 - 2017) | PFF3-203G | Front Upper Control Arm Bush - Camber Adj | 53.801 | 262.5489 | 4 | 4 | 3 | Allows you to fine-tune the front camber/caster/toe. Perfect for dialing in the alignment, improving the handling and minimizing tyre wear. The offset sleeve can give up to +/- 0.3 of camber. |  | 4B0407515 | 8K0407515 |  | 5055676532381 | 2021-07-27
Black | Audi | A8 / S8 | A8 / S8 D4 (2010 - 2017) | A8 Quattro (2010 - 2017) | PFF3-203GBLK | Front Upper Control Arm Bush - Camber Adj | 53.801 | 262.5489 | 4 | 4 | 3 | Allows you to fine-tune the front camber/caster/toe. Perfect for dialing in the alignment, improving the handling and minimizing tyre wear. The offset sleeve can give up to +/- 0.3 of camber. |  | 4B0407515 | 8K0407515 | 8D0407515C | 5055676532398 | 2021-07-27
Road | Audi | A8 / S8 | A8 / S8 D4 (2010 - 2017) | A8 Quattro (2010 - 2017) | PFF3-204-25 | Front Anti Roll Bar Bush 25mm | 23.298 | 56.8471 | 2 | 2 | 4 | Please check anti roll bar diameter before ordering. | 25mm | Bush = 8K0411327A / 8K0 411 327 A | Bar = 8K0411309M / 8K0 411 309 M |  | 5055676500748 | 2022-04-12
Road | Audi | A8 / S8 | A8 / S8 D4 (2010 - 2017) | A8 Quattro (2010 - 2017) | PFF3-204-25.6 | Front Anti Roll Bar Bush 25.6mm | 23.298 | 56.8471 | 2 | 2 | 4 | Please check anti roll bar diameter before ordering. | 25.6mm | Bush = 8K0411327A / 8K0 411 327 A | Bar = 8K0411309K / 8K0 411 309 K |  | 5055676540607 | 2022-04-12
Road | Audi | A8 / S8 | A8 / S8 D4 (2010 - 2017) | A8 Quattro (2010 - 2017) | PFF3-204-26 | Front Anti Roll Bar Bush 26mm | 23.947 | 58.4307 | 2 | 2 | 4 | Please check anti-roll bar diameter before ordering. | 26mm |  |  |  | 5055676500755 | 2022-03-01
Road | Audi | A8 / S8 | A8 / S8 D4 (2010 - 2017) | A8 Quattro (2010 - 2017) | PFF3-204-26.5 | Front Anti Roll Bar Bush 26.5mm | 23.298 | 56.8471 | 2 | 2 | 4 | Please check anti-roll bar diameter before ordering. |  | Bush = 4D0411327G / 4D0 411 327 G | Bar = 8K0411309L / 8K0 411 309 L |  | 5055676540614 | 2022-04-12
Road | Audi | A8 / S8 | A8 / S8 D4 (2010 - 2017) | A8 Quattro (2010 - 2017) | PFF3-204-27 | Front Anti Roll Bar Bush 27mm | 23.947 | 58.4307 | 2 | 2 | 4 | Please check anti roll bar diameter before ordering. | 27mm |  |  |  | 5055676500762 | 2022-04-12
Road | Audi | A8 / S8 | A8 / S8 D4 (2010 - 2017) | A8 Quattro (2010 - 2017) | PFF3-204-28 | Front Anti Roll Bar Bush 28mm | 23.947 | 58.4307 | 2 | 2 | 4 | Please check anti roll bar diameter before ordering. | 28mm | Bush = 8K0411327B / 8K0 411 327 B | Bar = 4G0411309E / 4G0 411 309 E |  | 5055676557254 | 2022-04-12
Black | Audi | A8 / S8 | A8 / S8 D4 (2010 - 2017) | A8 Quattro (2010 - 2017) | PFF3-204-28BLK | Front Anti Roll Bar Bush 28mm | 26.345 | 64.2818 | 2 | 2 | 4 | Please check anti roll bar diameter before ordering. | 28mm | Bush = 8K0411327B / 8K0 411 327 B | Bar = 4G0411309E / 4G0 411 309 E |  | 5055676557261 | 2022-04-12
Road | Audi | A8 / S8 | A8 / S8 D4 (2010 - 2017) | A8 Quattro (2010 - 2017) | PFF3-204-29 | Front Anti Roll Bar Bush 29mm | 23.298 | 56.8471 | 2 | 2 | 4 | Please check anti roll bar diameter before ordering. | 29mm | Bar = 8K0411309N / Bush = 8K0411327B | Bar = 4D0411309K / Bush = 4D0411327H |  | 5055676500779 | 2022-04-12
Black | Audi | A8 / S8 | A8 / S8 D4 (2010 - 2017) | A8 Quattro (2010 - 2017) | PFF3-204-29BLK | Front Anti Roll Bar Bush 29mm | 26.345 | 64.2818 | 2 | 2 | 4 | Please check anti roll bar diameter before ordering. | 29mm | Bar = 8K0411309N / Bush = 8K0411327B | Bar = 4D0411309K / Bush = 4D0411327H |  | 5055676516060 | 2022-04-12
Road | Audi | A8 / S8 | A8 / S8 D4 (2010 - 2017) | A8 Quattro (2010 - 2017) | PFF3-204-31.5 | Front Anti Roll Bar Bush 31.5mm | 23.298 | 56.8471 | 2 | 2 | 4 | Please check anti roll bar diameter before ordering. | 31.5mm | Bar = 8E0411309N / Bush = 4D0411327J |  |  | 5055676550705 | 2022-07-28
Black | Audi | A8 / S8 | A8 / S8 D4 (2010 - 2017) | A8 Quattro (2010 - 2017) | PFF3-204-31.5BLK | Front Anti Roll Bar Bush 31.5mm | 25.641 | 62.564 | 2 | 2 | 4 | Please check anti roll bar diameter before ordering. | 31.5mm | Bar = 8E0411309N / Bush = 4D0411327J |  |  | 5055676550712 | 2022-03-01
Road | Audi | A8 / S8 | A8 / S8 D4 (2010 - 2017) | A8 Quattro (2010 - 2017) | PFF3-213 | Front Anti Roll Bar Link Bush | 30.437 | 148.5326 | 4 | 4 | 7 | Fits bracket with bolts at each end, does not fit bracket with ball joint at each end. | 10mm Bolt | 8D0411317D | 8K0411317C / 8K0411317D / 8K0411317E |  | 5055676515810 | 2022-04-12
Black | Audi | A8 / S8 | A8 / S8 D4 (2010 - 2017) | A8 Quattro (2010 - 2017) | PFF3-213BLK | Front Anti Roll Bar Link Bush | 33.484 | 163.4019 | 4 | 4 | 7 | Fits bracket with bolts at each end, does not fit bracket with ball joint at each end. |  | 8D0411317 - 8E0411317 |  |  | 5055676521330 | 2018-03-28
Road | Audi | A8 / S8 | A8 / S8 D4 (2010 - 2017) | A8 Quattro (2010 - 2017) | PFF3-913-10 | Front Anti Roll Bar Link Bush 10mm | 30.437 | 148.5326 | 4 | 4 | 7 | PFF3-913-10 fits vehicles with 170mm long anti roll bar links with a 10mm bolt. For 12mm bolts please use PFF3-913-12. | 10mm | 4M0411317 | 4G0411317A |  | 5055676544568 | 2022-09-09
Black | Audi | A8 / S8 | A8 / S8 D4 (2010 - 2017) | A8 Quattro (2010 - 2017) | PFF3-913-10BLK | Front Anti Roll Bar Link Bush 10mm | 33.484 | 163.4019 | 4 | 4 | 7 | PFF3-913-10 fits vehicles with 170mm long anti roll bar links with a 10mm bolt. For 12mm bolts please use PFF3-913-12. | 10mm | 4M0411317 | 4G0411317A |  | 5055676544575 | 2022-09-09
Road | Audi | A8 / S8 | A8 / S8 D4 (2010 - 2017) | A8 Quattro (2010 - 2017) | PFR3-711 | Rear Lower Arm Front Bush | 52.503 | 128.1073 | 2 | 2 | 11 |  |  | 8K0505185E | 8R0505311F |  | 5055676539656 | 2022-01-27
Black | Audi | A8 / S8 | A8 / S8 D4 (2010 - 2017) | A8 Quattro (2010 - 2017) | PFR3-711BLK | Rear Lower Arm Front Bush | 52.503 | 128.1073 | 2 | 2 | 11 |  |  | 8K0505185E | 8R0505311F |  | 5055676539663 | 2022-01-27
Road | Audi | A8 / S8 | A8 / S8 D4 (2010 - 2017) | A8 Quattro (2010 - 2017) | PFR3-712 | Rear Lower Arm Rear Bush | 56.397 | 137.6087 | 2 | 2 | 12 | PFR3-712 is a reinforced replacement bush to revitalise bush performance and provide stability to the rear suspension. |  | 8K0505171E | 8R0505311F |  | 5055676539670 | 2022-01-27
Black | Audi | A8 / S8 | A8 / S8 D4 (2010 - 2017) | A8 Quattro (2010 - 2017) | PFR3-712BLK | Rear Lower Arm Rear Bush | 56.397 | 137.6087 | 2 | 2 | 12 | PFR3-712BLK is a reinforced replacement bush to revitalise bush performance and provide stability to the rear suspension. |  | 8K0505171E | 8R0505311F |  | 5055676539687 | 2022-01-27
Road | Audi | A8 / S8 | A8 / S8 D4 (2010 - 2017) | A8 Quattro (2010 - 2017) | PFR3-715 | Rear Lower Track Rod Outer Bush | 55.748 | 136.0251 | 2 | 2 | 17 | PFR3-715 is a reinforced replacement bush to revitalise bush performance and provide stability to the rear suspension. |  | 8K0501529N | 8K0501530N | 8K0501529L | 5055676539588 | 2022-01-27
Road | Audi | A8 / S8 | A8 / S8 D4 (2010 - 2017) | A8 Quattro (2010 - 2017) | PFR3-715 | Rear Lower Track Rod Inner Bush | 55.748 | 136.0251 | 2 | 2 | 17 | PFR3-715 is a reinforced replacement bush to revitalise bush performance and provide stability to the rear suspension. |  | 8K0501529N | 8K0501530N | 8K0501529L | 5055676539588 | 2022-01-27
Black | Audi | A8 / S8 | A8 / S8 D4 (2010 - 2017) | A8 Quattro (2010 - 2017) | PFR3-715BLK | Rear Lower Track Rod Outer Bush | 55.748 | 136.0251 | 2 | 2 | 17 | PFR3-715BLK is a reinforced replacement bush to revitalise bush performance and provide stability to the rear suspension. |  | 8K0 501 529 N | 8K0 501 530 N | 8K0 501 529 L | 5055676539595 | 2022-01-27
Black | Audi | A8 / S8 | A8 / S8 D4 (2010 - 2017) | A8 Quattro (2010 - 2017) | PFR3-715BLK | Rear Lower Track Rod Inner Bush | 55.748 | 136.0251 | 2 | 2 | 17 | PFR3-715BLK is a reinforced replacement bush to revitalise bush performance and provide stability to the rear suspension. |  | 8K0501529N | 8K0501530N | 8K0501529L | 5055676539595 | 2022-01-27
Road | Audi | A8 / S8 | A8 / S8 D4 (2010 - 2017) | A8 Quattro (2010 - 2017) | PFR3-716 | Rear Upper Wishbone Outer Bush | 46.013 | 112.2717 | 2 | 2 | 16 |  |  | Bush = 8K0501541 | Arm = 8K0505323H | Arm = 8K0505324H | 5055676539731 | 2022-07-06
Road | Audi | A8 / S8 | A8 / S8 D4 (2010 - 2017) | A8 Quattro (2010 - 2017) | PFR3-716 | Rear Upper Wishbone Inner Bush | 46.013 | 112.2717 | 2 | 2 | 16 |  |  | Bush = 8K0501541 | Arm = 8K0505323H | Arm = 8K0505324H | 5055676539731 | 2022-07-06
Black | Audi | A8 / S8 | A8 / S8 D4 (2010 - 2017) | A8 Quattro (2010 - 2017) | PFR3-716BLK | Rear Upper Wishbone Outer Bush | 46.013 | 112.2717 | 2 | 2 | 16 |  |  | Bush = 8K0501541 | Arm = 8K0505324H | Arm = 8K0505323H | 5055676539748 | 2022-07-06
Black | Audi | A8 / S8 | A8 / S8 D4 (2010 - 2017) | A8 Quattro (2010 - 2017) | PFR3-716BLK | Rear Upper Wishbone Inner Bush | 46.013 | 112.2717 | 2 | 2 | 16 |  |  | Bush = 8K0501541 | Arm = 8K0505324H | Arm = 8K0505323H | 5055676539748 | 2022-07-06
Road | Audi | A8 / S8 | A8 / S8 D4 (2010 - 2017) | A8 Quattro (2010 - 2017) | PFR3-718 | Rear Anti Roll Bar Link Bush | 31.086 | 151.6997 | 4 | 4 | 18 |  |  | 8K0505465G |  |  | 5055676539694 | 2018-12-21
Black | Audi | A8 / S8 | A8 / S8 D4 (2010 - 2017) | A8 Quattro (2010 - 2017) | PFR3-718BLK | Rear Anti Roll Bar Link Bush | 34.199 | 166.8911 | 4 | 4 | 18 |  |  | 8K0505465G |  |  | 5055676539700 | 2017-03-30
Road | Audi | A8 / S8 | A8 / S8 D4 (2010 - 2017) | A8 Quattro (2010 - 2017) | PFR3-741 | Rear Diff Front Bush Insert | 51.205 | 62.4701 | 1 | 1 | 41 | This is an insert to fit into the original bush to minimise the movement of the diff under acceleration. |  | 8K0599381H | 8K0599381J | 8K0599381H | 5055676540652 | 2018-12-21
Black | Audi | A8 / S8 | A8 / S8 D4 (2010 - 2017) | A8 Quattro (2010 - 2017) | PFR3-741BLK | Rear Diff Front Bush Insert | 56.397 | 68.8043 | 1 | 1 | 41 | This is an insert to fit into the original bush to minimise the movement of the diff under acceleration. |  | 8K0599381H | 8K0599381J | 8K0599381H | 5055676540669 | 2017-05-31
Road | Audi | A8 / S8 | A8 / S8 D4 (2010 - 2017) | A8 Quattro (2010 - 2017) | PFR3-743 | Rear Diff Rear Bush Insert | 40.172 | 98.0197 | 2 | 2 | 43 | This is an insert that fits into and fills the original voids in the original bush. |  | 8K0599257N |  |  | 5055676540072 | 2022-01-27
Black | Audi | A8 / S8 | A8 / S8 D4 (2010 - 2017) | A8 Quattro (2010 - 2017) | PFR3-743BLK | Rear Diff Rear Bush Insert | 44.198 | 107.8431 | 2 | 2 | 43 | This is an insert that fits into and fills the original voids in the original bush. |  | 8K0599257N |  |  | 5055676540089 | 2022-01-27
Road | Audi | A8 / S8 | A8 / S8 D4 (2010 - 2017) | S8 Quattro (2010 - 2017) | PFF3-203 | Front Upper Control Arm Bush | 33.033 | 161.201 | 4 | 4 | 3 |  |  | 4B0407515 | 8K0407515 | 8D0407515C | 5055676500731 | 2020-08-27
Black | Audi | A8 / S8 | A8 / S8 D4 (2010 - 2017) | S8 Quattro (2010 - 2017) | PFF3-203BLK | Front Upper Control Arm Bush | 33.033 | 161.201 | 4 | 4 | 3 |  |  | 4B0407515 | 8K0407515 | 8D0407515C | 5055676516053 | 2020-08-27
Road | Audi | A8 / S8 | A8 / S8 D4 (2010 - 2017) | S8 Quattro (2010 - 2017) | PFF3-203G | Front Upper Control Arm Bush - Camber Adj | 53.801 | 262.5489 | 4 | 4 | 3 | Allows you to fine-tune the front camber/caster/toe. Perfect for dialing in the alignment, improving the handling and minimizing tyre wear. The offset sleeve can give up to +/- 0.3 of camber. |  | 4B0407515 | 8K0407515 |  | 5055676532381 | 2021-07-27
Black | Audi | A8 / S8 | A8 / S8 D4 (2010 - 2017) | S8 Quattro (2010 - 2017) | PFF3-203GBLK | Front Upper Control Arm Bush - Camber Adj | 53.801 | 262.5489 | 4 | 4 | 3 | Allows you to fine-tune the front camber/caster/toe. Perfect for dialing in the alignment, improving the handling and minimizing tyre wear. The offset sleeve can give up to +/- 0.3 of camber. |  | 4B0407515 | 8K0407515 | 8D0407515C | 5055676532398 | 2021-07-27
Road | Audi | A8 / S8 | A8 / S8 D4 (2010 - 2017) | S8 Quattro (2010 - 2017) | PFF3-204-25 | Front Anti Roll Bar Bush 25mm | 23.298 | 56.8471 | 2 | 2 | 4 | Please check anti roll bar diameter before ordering. | 25mm | Bush = 8K0411327A / 8K0 411 327 A | Bar = 8K0411309M / 8K0 411 309 M |  | 5055676500748 | 2022-04-12
Road | Audi | A8 / S8 | A8 / S8 D4 (2010 - 2017) | S8 Quattro (2010 - 2017) | PFF3-204-25.6 | Front Anti Roll Bar Bush 25.6mm | 23.298 | 56.8471 | 2 | 2 | 4 | Please check anti roll bar diameter before ordering. | 25.6mm | Bush = 8K0411327A / 8K0 411 327 A | Bar = 8K0411309K / 8K0 411 309 K |  | 5055676540607 | 2022-04-12
Road | Audi | A8 / S8 | A8 / S8 D4 (2010 - 2017) | S8 Quattro (2010 - 2017) | PFF3-204-26 | Front Anti Roll Bar Bush 26mm | 23.947 | 58.4307 | 2 | 2 | 4 | Please check anti-roll bar diameter before ordering. | 26mm |  |  |  | 5055676500755 | 2022-03-01
Road | Audi | A8 / S8 | A8 / S8 D4 (2010 - 2017) | S8 Quattro (2010 - 2017) | PFF3-204-26.5 | Front Anti Roll Bar Bush 26.5mm | 23.298 | 56.8471 | 2 | 2 | 4 | Please check anti-roll bar diameter before ordering. |  | Bush = 4D0411327G / 4D0 411 327 G | Bar = 8K0411309L / 8K0 411 309 L |  | 5055676540614 | 2022-04-12
Road | Audi | A8 / S8 | A8 / S8 D4 (2010 - 2017) | S8 Quattro (2010 - 2017) | PFF3-204-27 | Front Anti Roll Bar Bush 27mm | 23.947 | 58.4307 | 2 | 2 | 4 | Please check anti roll bar diameter before ordering. | 27mm |  |  |  | 5055676500762 | 2022-04-12
Road | Audi | A8 / S8 | A8 / S8 D4 (2010 - 2017) | S8 Quattro (2010 - 2017) | PFF3-204-28 | Front Anti Roll Bar Bush 28mm | 23.947 | 58.4307 | 2 | 2 | 4 | Please check anti roll bar diameter before ordering. | 28mm | Bush = 8K0411327B / 8K0 411 327 B | Bar = 4G0411309E / 4G0 411 309 E |  | 5055676557254 | 2022-04-12
Black | Audi | A8 / S8 | A8 / S8 D4 (2010 - 2017) | S8 Quattro (2010 - 2017) | PFF3-204-28BLK | Front Anti Roll Bar Bush 28mm | 26.345 | 64.2818 | 2 | 2 | 4 | Please check anti roll bar diameter before ordering. | 28mm | Bush = 8K0411327B / 8K0 411 327 B | Bar = 4G0411309E / 4G0 411 309 E |  | 5055676557261 | 2022-04-12
Road | Audi | A8 / S8 | A8 / S8 D4 (2010 - 2017) | S8 Quattro (2010 - 2017) | PFF3-204-29 | Front Anti Roll Bar Bush 29mm | 23.298 | 56.8471 | 2 | 2 | 4 | Please check anti roll bar diameter before ordering. | 29mm | Bar = 8K0411309N / Bush = 8K0411327B | Bar = 4D0411309K / Bush = 4D0411327H |  | 5055676500779 | 2022-04-12
Black | Audi | A8 / S8 | A8 / S8 D4 (2010 - 2017) | S8 Quattro (2010 - 2017) | PFF3-204-29BLK | Front Anti Roll Bar Bush 29mm | 26.345 | 64.2818 | 2 | 2 | 4 | Please check anti roll bar diameter before ordering. | 29mm | Bar = 8K0411309N / Bush = 8K0411327B | Bar = 4D0411309K / Bush = 4D0411327H |  | 5055676516060 | 2022-04-12
Road | Audi | A8 / S8 | A8 / S8 D4 (2010 - 2017) | S8 Quattro (2010 - 2017) | PFF3-204-31.5 | Front Anti Roll Bar Bush 31.5mm | 23.298 | 56.8471 | 2 | 2 | 4 | Please check anti roll bar diameter before ordering. | 31.5mm | Bar = 8E0411309N / Bush = 4D0411327J |  |  | 5055676550705 | 2022-07-28
Black | Audi | A8 / S8 | A8 / S8 D4 (2010 - 2017) | S8 Quattro (2010 - 2017) | PFF3-204-31.5BLK | Front Anti Roll Bar Bush 31.5mm | 25.641 | 62.564 | 2 | 2 | 4 | Please check anti roll bar diameter before ordering. | 31.5mm | Bar = 8E0411309N / Bush = 4D0411327J |  |  | 5055676550712 | 2022-03-01
Road | Audi | A8 / S8 | A8 / S8 D4 (2010 - 2017) | S8 Quattro (2010 - 2017) | PFF3-213 | Front Anti Roll Bar Link Bush | 30.437 | 148.5326 | 4 | 4 | 7 | Fits bracket with bolts at each end, does not fit bracket with ball joint at each end. | 10mm Bolt | 8D0411317D | 8K0411317C / 8K0411317D / 8K0411317E |  | 5055676515810 | 2022-04-12
Black | Audi | A8 / S8 | A8 / S8 D4 (2010 - 2017) | S8 Quattro (2010 - 2017) | PFF3-213BLK | Front Anti Roll Bar Link Bush | 33.484 | 163.4019 | 4 | 4 | 7 | Fits bracket with bolts at each end, does not fit bracket with ball joint at each end. |  | 8D0411317 - 8E0411317 |  |  | 5055676521330 | 2018-03-28
Road | Audi | A8 / S8 | A8 / S8 D4 (2010 - 2017) | S8 Quattro (2010 - 2017) | PFF3-913-10 | Front Anti Roll Bar Link Bush 10mm | 30.437 | 148.5326 | 4 | 4 | 7 | PFF3-913-10 fits vehicles with 170mm long anti roll bar links with a 10mm bolt. For 12mm bolts please use PFF3-913-12. | 10mm | 4M0411317 | 4G0411317A |  | 5055676544568 | 2022-09-09
Black | Audi | A8 / S8 | A8 / S8 D4 (2010 - 2017) | S8 Quattro (2010 - 2017) | PFF3-913-10BLK | Front Anti Roll Bar Link Bush 10mm | 33.484 | 163.4019 | 4 | 4 | 7 | PFF3-913-10 fits vehicles with 170mm long anti roll bar links with a 10mm bolt. For 12mm bolts please use PFF3-913-12. | 10mm | 4M0411317 | 4G0411317A |  | 5055676544575 | 2022-09-09
Road | Audi | A8 / S8 | A8 / S8 D4 (2010 - 2017) | S8 Quattro (2010 - 2017) | PFR3-711 | Rear Lower Arm Front Bush | 52.503 | 128.1073 | 2 | 2 | 11 |  |  | 8K0505185E | 8R0505311F |  | 5055676539656 | 2022-01-27
Black | Audi | A8 / S8 | A8 / S8 D4 (2010 - 2017) | S8 Quattro (2010 - 2017) | PFR3-711BLK | Rear Lower Arm Front Bush | 52.503 | 128.1073 | 2 | 2 | 11 |  |  | 8K0505185E | 8R0505311F |  | 5055676539663 | 2022-01-27
Road | Audi | A8 / S8 | A8 / S8 D4 (2010 - 2017) | S8 Quattro (2010 - 2017) | PFR3-712 | Rear Lower Arm Rear Bush | 56.397 | 137.6087 | 2 | 2 | 12 | PFR3-712 is a reinforced replacement bush to revitalise bush performance and provide stability to the rear suspension. |  | 8K0505171E | 8R0505311F |  | 5055676539670 | 2022-01-27
Black | Audi | A8 / S8 | A8 / S8 D4 (2010 - 2017) | S8 Quattro (2010 - 2017) | PFR3-712BLK | Rear Lower Arm Rear Bush | 56.397 | 137.6087 | 2 | 2 | 12 | PFR3-712BLK is a reinforced replacement bush to revitalise bush performance and provide stability to the rear suspension. |  | 8K0505171E | 8R0505311F |  | 5055676539687 | 2022-01-27
Road | Audi | A8 / S8 | A8 / S8 D4 (2010 - 2017) | S8 Quattro (2010 - 2017) | PFR3-715 | Rear Lower Track Rod Outer Bush | 55.748 | 136.0251 | 2 | 2 | 17 | PFR3-715 is a reinforced replacement bush to revitalise bush performance and provide stability to the rear suspension. |  | 8K0501529N | 8K0501530N | 8K0501529L | 5055676539588 | 2022-01-27
Road | Audi | A8 / S8 | A8 / S8 D4 (2010 - 2017) | S8 Quattro (2010 - 2017) | PFR3-715 | Rear Lower Track Rod Inner Bush | 55.748 | 136.0251 | 2 | 2 | 17 | PFR3-715 is a reinforced replacement bush to revitalise bush performance and provide stability to the rear suspension. |  | 8K0501529N | 8K0501530N | 8K0501529L | 5055676539588 | 2022-01-27
Black | Audi | A8 / S8 | A8 / S8 D4 (2010 - 2017) | S8 Quattro (2010 - 2017) | PFR3-715BLK | Rear Lower Track Rod Outer Bush | 55.748 | 136.0251 | 2 | 2 | 17 | PFR3-715BLK is a reinforced replacement bush to revitalise bush performance and provide stability to the rear suspension. |  | 8K0 501 529 N | 8K0 501 530 N | 8K0 501 529 L | 5055676539595 | 2022-01-27
Black | Audi | A8 / S8 | A8 / S8 D4 (2010 - 2017) | S8 Quattro (2010 - 2017) | PFR3-715BLK | Rear Lower Track Rod Inner Bush | 55.748 | 136.0251 | 2 | 2 | 17 | PFR3-715BLK is a reinforced replacement bush to revitalise bush performance and provide stability to the rear suspension. |  | 8K0501529N | 8K0501530N | 8K0501529L | 5055676539595 | 2022-01-27
Road | Audi | A8 / S8 | A8 / S8 D4 (2010 - 2017) | S8 Quattro (2010 - 2017) | PFR3-716 | Rear Upper Wishbone Outer Bush | 46.013 | 112.2717 | 2 | 2 | 16 |  |  | Bush = 8K0501541 | Arm = 8K0505323H | Arm = 8K0505324H | 5055676539731 | 2022-07-06
Road | Audi | A8 / S8 | A8 / S8 D4 (2010 - 2017) | S8 Quattro (2010 - 2017) | PFR3-716 | Rear Upper Wishbone Inner Bush | 46.013 | 112.2717 | 2 | 2 | 16 |  |  | Bush = 8K0501541 | Arm = 8K0505323H | Arm = 8K0505324H | 5055676539731 | 2022-07-06
Black | Audi | A8 / S8 | A8 / S8 D4 (2010 - 2017) | S8 Quattro (2010 - 2017) | PFR3-716BLK | Rear Upper Wishbone Outer Bush | 46.013 | 112.2717 | 2 | 2 | 16 |  |  | Bush = 8K0501541 | Arm = 8K0505324H | Arm = 8K0505323H | 5055676539748 | 2022-07-06
Black | Audi | A8 / S8 | A8 / S8 D4 (2010 - 2017) | S8 Quattro (2010 - 2017) | PFR3-716BLK | Rear Upper Wishbone Inner Bush | 46.013 | 112.2717 | 2 | 2 | 16 |  |  | Bush = 8K0501541 | Arm = 8K0505324H | Arm = 8K0505323H | 5055676539748 | 2022-07-06
Road | Audi | A8 / S8 | A8 / S8 D4 (2010 - 2017) | S8 Quattro (2010 - 2017) | PFR3-718 | Rear Anti Roll Bar Link Bush | 31.086 | 151.6997 | 4 | 4 | 18 |  |  | 8K0505465G |  |  | 5055676539694 | 2018-12-21
Black | Audi | A8 / S8 | A8 / S8 D4 (2010 - 2017) | S8 Quattro (2010 - 2017) | PFR3-718BLK | Rear Anti Roll Bar Link Bush | 34.199 | 166.8911 | 4 | 4 | 18 |  |  | 8K0505465G |  |  | 5055676539700 | 2017-03-30
Road | Audi | A8 / S8 | A8 / S8 D4 (2010 - 2017) | S8 Quattro (2010 - 2017) | PFR3-741 | Rear Diff Front Bush Insert | 51.205 | 62.4701 | 1 | 1 | 41 | This is an insert to fit into the original bush to minimise the movement of the diff under acceleration. |  | 8K0599381H | 8K0599381J | 8K0599381H | 5055676540652 | 2018-12-21
Black | Audi | A8 / S8 | A8 / S8 D4 (2010 - 2017) | S8 Quattro (2010 - 2017) | PFR3-741BLK | Rear Diff Front Bush Insert | 56.397 | 68.8043 | 1 | 1 | 41 | This is an insert to fit into the original bush to minimise the movement of the diff under acceleration. |  | 8K0599381H | 8K0599381J | 8K0599381H | 5055676540669 | 2017-05-31
Road | Audi | A8 / S8 | A8 / S8 D4 (2010 - 2017) | S8 Quattro (2010 - 2017) | PFR3-743 | Rear Diff Rear Bush Insert | 40.172 | 98.0197 | 2 | 2 | 43 | This is an insert that fits into and fills the original voids in the original bush. |  | 8K0599257N |  |  | 5055676540072 | 2022-01-27
Black | Audi | A8 / S8 | A8 / S8 D4 (2010 - 2017) | S8 Quattro (2010 - 2017) | PFR3-743BLK | Rear Diff Rear Bush Insert | 44.198 | 107.8431 | 2 | 2 | 43 | This is an insert that fits into and fills the original voids in the original bush. |  | 8K0599257N |  |  | 5055676540089 | 2022-01-27
Road | Audi | A8 / S8 | A8 D2 (1994- 2002) |  | PFF3-201 | Front Lower Shock Mount | 46.662 | 113.8553 | 2 | 2 | 1 |  |  | 4D0407181H |  |  | 5055676500717 | 2022-04-27
Black | Audi | A8 / S8 | A8 D2 (1994- 2002) |  | PFF3-201BLK | Front Lower Shock Mount | 46.662 | 113.8553 | 2 | 2 | 1 |  |  | 4D0407181H |  |  | 5055676516039 | 2022-04-27
Road | Audi | A8 / S8 | A8 D2 (1994- 2002) |  | PFF3-202 | Front Tie Bar Rear Bush | 68.079 | 166.1128 | 2 | 2 | 2 |  |  | 4F0407183 / 4F0407183E | 4D0407183AB / 4D0407183AC |  | 5055676500724 | 2019-11-04
Road | Audi | A8 / S8 | A8 D2 (1994- 2002) |  | PFF3-204-25 | Front Anti Roll Bar Bush 25mm | 23.298 | 56.8471 | 2 | 2 | 4 | Please check anti roll bar diameter before ordering. | 25mm | Bush = 8K0411327A / 8K0 411 327 A | Bar = 8K0411309M / 8K0 411 309 M |  | 5055676500748 | 2022-04-12
Road | Audi | A8 / S8 | A8 D2 (1994- 2002) |  | PFF3-204-27 | Front Anti Roll Bar Bush 27mm | 23.947 | 58.4307 | 2 | 2 | 4 | Please check anti roll bar diameter before ordering. | 27mm |  |  |  | 5055676500762 | 2022-04-12
Road | Audi | A8 / S8 | A8 D2 (1994- 2002) |  | PFF3-211 | Front Lower Arm Inner Bush | 39.523 | 96.4361 | 2 | 2 | 11 | On some subframes where the arm fits into the subframe an extra lug is sometimes present and may require grinding away. |  | 4D0407182G |  |  | 5055676500847 | 2019-08-12
Black | Audi | A8 / S8 | A8 D2 (1994- 2002) |  | PFF3-211BLK | Front Lower Arm Inner Bush | 39.523 | 96.4361 | 2 | 2 | 11 | On some subframes where the arm fits into the subframe an extra lug is sometimes present and may require grinding away. |  | 4D0407182G |  |  | 5055676520029 | 2019-05-30
Road | Audi | A8 / S8 | A8 D2 (1994- 2002) |  | PFF3-213 | Front Anti Roll Bar Link Bush | 30.437 | 148.5326 | 4 | 4 | 5 | Fits bracket with bolts at each end, does not fit bracket with ball joint at each end. | 10mm Bolt | 8D0411317D | 8K0411317E | 8K0411317D | 5055676515810 | 2022-04-12
Black | Audi | A8 / S8 | A8 D2 (1994- 2002) |  | PFF3-213BLK | Front Anti Roll Bar Link Bush | 33.484 | 163.4019 | 4 | 4 | 5 | Fits bracket with bolts at each end, does not fit bracket with ball joint at each end. |  | 8D0411317 - 8E0411317 |  |  | 5055676521330 | 2020-08-26
Road | Audi | A8 / S8 | A8 D3 (2002 - 2009) |  | PFF3-203 | Front Upper Control Arm Bush | 33.033 | 161.201 | 4 | 4 | 3 |  |  | 4B0407515 | 8K0407515 | 8D0407515C | 5055676500731 | 2020-08-27
Black | Audi | A8 / S8 | A8 D3 (2002 - 2009) |  | PFF3-203BLK | Front Upper Control Arm Bush | 33.033 | 161.201 | 4 | 4 | 3 |  |  | 4B0407515 | 8K0407515 | 8D0407515C | 5055676516053 | 2020-08-27
Road | Audi | A8 / S8 | A8 D3 (2002 - 2009) |  | PFF3-203G | Front Upper Control Arm Bush - Camber Adj | 53.801 | 262.5489 | 4 | 4 | 3 | Allows you to fine-tune the front camber/caster/toe. Perfect for dialing in the alignment, improving the handling and minimizing tyre wear. The offset sleeve can give up to +/- 0.3 of camber. |  | 4B0407515 | 8K0407515 |  | 5055676532381 | 2021-07-27
Black | Audi | A8 / S8 | A8 D3 (2002 - 2009) |  | PFF3-203GBLK | Front Upper Control Arm Bush - Camber Adj | 53.801 | 262.5489 | 4 | 4 | 3 | Allows you to fine-tune the front camber/caster/toe. Perfect for dialing in the alignment, improving the handling and minimizing tyre wear. The offset sleeve can give up to +/- 0.3 of camber. |  | 4B0407515 | 8K0407515 | 8D0407515C | 5055676532398 | 2021-07-27
Road | Audi | A8 / S8 | A8 D3 (2002 - 2009) |  | PFF3-213 | Front Anti Roll Bar Link Bush | 30.437 | 148.5326 | 4 | 4 | 5 | Fits bracket with bolts at each end, does not fit bracket with ball joint at each end. | 10mm Bolt | 8D0411317D | 8K0411317E | 8K0411317D | 5055676515810 | 2022-04-12
Black | Audi | A8 / S8 | A8 D3 (2002 - 2009) |  | PFF3-213BLK | Front Anti Roll Bar Link Bush | 33.484 | 163.4019 | 4 | 4 | 5 | Fits bracket with bolts at each end, does not fit bracket with ball joint at each end. |  | 8D0411317 - 8E0411317 |  |  | 5055676521330 | 2020-08-26
Road | Audi | A8 / S8 | A8 D3 (2002 - 2009) |  | PFF3-702 | Front Lower Radius Arm to Chassis Bush | 72.622 | 177.1977 | 2 | 2 | 2 | This part suits arms with a 75mm diameter bush, for 65mm bushes please use PFF3-802. This is a replacement part that in our road series application is 35% stiffer than the original rubber bush to withstand increased loading seen by this position on the car. For a caster adjustable option, please use PFF3-702G. | 75mm | 8K0407183F | 4G0407183 | 4G0407183A | 5055676539793 | 2022-01-27
Black | Audi | A8 / S8 | A8 D3 (2002 - 2009) |  | PFF3-702BLK | Front Lower Radius Arm to Chassis Bush | 79.893 | 194.9389 | 2 | 2 | 2 | This part suits arms with a 75mm diameter bush, for 65mm bushes please use PFF3-802. This is a replacement part that in our Black Series application is over 100% stiffer than the original rubber bush to withstand increased loading seen by this position on the car. For a caster adjustable option, please use PFF3-702GBLK. | 75mm | 8K0407183F | 4G0407183 | 4G0407183A | 5055676539809 | 2022-01-27
Road | Audi | A8 / S8 | A8 D3 (2002 - 2009) |  | PFF3-702G | Front Lower Radius Arm to Chassis Bush Caster Adjustable | 92.741 | 226.288 | 2 | 2 | 2 | This part suits arms with a 75mm diameter bush, for 65mm bushes please use PFF3-802G. This is a replacement part that in our road series application is 35% stiffer than the original rubber bush to withstand increased loading seen by this position on the car. PFF3-702G provides +/- 0.5 caster offset that can be adjusted on the car for improved steering feel. Additional caster will also create additional negative camber on turn giving improved tyre contact with the road under heavy cornering. For a non-adjustable version of this bush please use PFF3-702. | 75mm | 8K0407183F | 4G0407183 | 4G0407183A | 5055676539816 | 2022-01-27
Black | Audi | A8 / S8 | A8 D3 (2002 - 2009) |  | PFF3-702GBLK | Front Lower Radius Arm to Chassis Bush Caster Adjustable | 101.827 | 248.4579 | 2 | 2 | 2 | This part suits arms with a 75mm diameter bush, for 65mm bushes please use PFF3-802GBLK. This is a replacement part that in our road series application is over 100% stiffer than the original rubber bush to withstand increased loading seen by this position on the car. PFF3-702GBLK provides +/- 0.5 caster offset that can be adjusted on the car for improved steering feel. Additional caster will also create additional negative camber on turn giving improved tyre contact with the road under heavy cornering. For a non-adjustable version of this bush please use PFF3-702BLK. | 75mm | 8K0407183F | 4G0407183 | 4G0407183A | 5055676539823 | 2022-01-27
Road | Audi | A8 / S8 | A8 D5 (2018 on) |  | PFF3-1203 | Front Upper Control Arm Bush | 34.331 | 167.5353 | 4 | 4 | 3 |  |  | 8W0407515 | 4N0407515 |  | 5055676551962 | 2020-02-28
Black | Audi | A8 / S8 | A8 D5 (2018 on) |  | PFF3-1203BLK | Front Upper Control Arm Bush | 34.331 | 167.5353 | 4 | 4 | 3 |  |  | 8W0407515 | 4N0407515 |  | 5055676551979 | 2020-02-28
Road | Audi | A8 / S8 | A8 D5 (2018 on) |  | PFF3-1203G | Front Upper Control Arm Bush - Camber Adj | 54.45 | 265.716 | 4 | 4 | 3 | Allows you to fine-tune the front camber/caster/toe. Perfect for dialing in the alignment, improving the handling and minimizing tyre wear. The offset sleeve can give up to +/- 0.3 of camber. |  | 8W0407515 | 4N0407515 |  | 5055676552761 | 2021-07-27
Black | Audi | A8 / S8 | A8 D5 (2018 on) |  | PFF3-1203GBLK | Front Upper Control Arm Bush - Camber Adj | 54.45 | 265.716 | 4 | 4 | 3 | Allows you to fine-tune the front camber/caster/toe. Perfect for dialing in the alignment, improving the handling and minimizing tyre wear. The offset sleeve can give up to +/- 0.3 of camber. |  | 8W0407515 | 4N0407515 |  | 5055676552778 | 2021-07-27
Road | Audi | A8 / S8 | A8 D5 (2018 on) |  | PFF3-913-10 | Front Anti Roll Bar Link Bush 10mm | 30.437 | 148.5326 | 4 | 4 | 7 | PFF3-913-10 fits vehicles with 170mm long anti roll bar links with a 10mm bolt. For 12mm bolts please use PFF3-913-12. | 10mm | 4M0411317 | 4G0411317A |  | 5055676544568 | 2022-09-09
Black | Audi | A8 / S8 | A8 D5 (2018 on) |  | PFF3-913-10BLK | Front Anti Roll Bar Link Bush 10mm | 33.484 | 163.4019 | 4 | 4 | 7 | PFF3-913-10 fits vehicles with 170mm long anti roll bar links with a 10mm bolt. For 12mm bolts please use PFF3-913-12. | 10mm | 4M0411317 | 4G0411317A |  | 5055676544575 | 2022-09-09
Road | Audi | E-Tron (2019 - ) |  |  | PF3-1664 | Jack Pad Adaptor | 29.788 | 36.3414 | 1 | 1 |  | Made from Black 95Adurometer PUfor durability and designed to fit into the original rectangular plastic lifting point, these handy workshop widgets helplift/jackingstability and location whilst protecting the underside of yours/your customer's vehicle. |  | 4M0 802 845 / 4M0 802 847 | 4KE 802 847 | PAB 802 847 00 / PAB 802 848 00 | 5055676556189 | 2021-07-01
Road | Audi | E-Tron (2019 - ) |  |  | PFF3-913-10 | Front Anti Roll Bar Link Bush 10mm | 30.437 | 148.5326 | 4 | 4 | 7 | PFF3-913-10 fits vehicles with 170mm long anti roll bar links with a 10mm bolt. For 12mm bolts please use PFF3-913-12. | 10mm | 4M0411317 | 4G0411317A |  | 5055676544568 | 2022-09-09
Black | Audi | E-Tron (2019 - ) |  |  | PFF3-913-10BLK | Front Anti Roll Bar Link Bush 10mm | 33.484 | 163.4019 | 4 | 4 | 7 | PFF3-913-10 fits vehicles with 170mm long anti roll bar links with a 10mm bolt. For 12mm bolts please use PFF3-913-12. | 10mm | 4M0411317 | 4G0411317A |  | 5055676544575 | 2022-09-09
Road | Audi | Q2 (2017 - On) | Q2 2WD REAR BEAM |  | PF3-1663 | Jacking Point Insert | 27.192 | 33.1742 | 1 | 1 |  | PFF3-1663 Jacking Point Insert is a 95A durometer polyurethane bung that presses up into the vacant hole in the chassis providing a fit and forget solution for safer lifting - Recommended for lifting across 4 lift points simultaneously to avoid damage. For those that have the OE lifting adaptors, PFF3-1662 Magnetic Jack Pad is a CNC-machined Jack Pad with a built-in magnet to suit OE lifting adaptors, 8N0803855 and 8N0804583, that many owners may already have fitted. Its magnetic head self-locates into the recess of the metal OE adaptor ensuring a safe and solid lift every time, again recommended for use in sets of 4 simultaneously. Fits the following vehicles:Audi A3/S3 Mk1 8L (1996-2003)Audi A3/S3/RS3 Mk2 8P (2003-2012)Audi A3/S3/RS3 Mk3 8V (2013-)Audi TT Mk1 8N (1999-2006) Audi TT/S/RS Mk2 8J (2007-2014) Audi TT Mk3 8S (2014 on) Audi Q2 (2017 on) Audi Q3 (2012 - 2018) Seat Toledo Mk2 1M (1999 - 2004) Seat Toledo Mk3 5P (2004-2009) Seat Alhambra Mk2 (2010 on) Seat Leon Mk1 TYP 1M (1999-2005) Seat Leon Mk2 1P (2005-2012) Seat Leon Mk3 5F (2013 on) Skoda Octavia Mk1 Typ 1U (1996-2004) Skoda Octavia Mk2 1Z (2004-2012) Skoda Octavia 5E (2012-2019) Skoda Yeti 5L (2009-2017) Skoda Superb B6 (2009-2011) Skoda Superb 3V (2015 on) Volkswagen New Beetle & Cabrio (1998-2011) Volkswagen Beetle A5 (2011 on) Volkswagen Bora (1999-2005) Volkswagen Caddy Mk3 Typ 2K (2004 - 06/2010) Volkswagen Caddy Mk3.5 Typ 2K (06/2010 on) Volkswagen Golf Mk4 1J (1997-2004) Volkswagen Golf Mk5 1K (2004-2010) Volkswagen Golf Plus 5M (2004-2010) Volkswagen Golf Mk6 5K (2009-2012) Volkswagen Golf Mk7 5G (2012-2020) Volkswagen Jetta Mk5 1K (2005-2010) Volkswagen Jetta Mk6 A6 (2011 on) Volkswagen Passat B6 & B7 Typ3C (2006-2013) Volkswagen Passat CC 35 (2008-2012) Volkswagen Scirocco Mk3 (2008 - 2017) Volkswagen Sharan Mk2 (2010 on) Volkswagen Tiguan Mk1 (2007 - 2017) Volkswagen Touran (2003-2015) Volkswagen Touran (2017 on) Volkswagen CC (2012 - 2017) Volkswagen Eos (2006-2015) |  | 8N0804583 |  |  | 5055676554178 | 2020-12-08
Road | Audi | Q2 (2017 - On) | Q2 2WD REAR BEAM |  | PF3-1663K | Jacking Point Insert Kit of 4 | 83.655 | 102.0591 | 1 | 1 |  | PFF3-1663 Jacking Point Insert is a 95A durometer polyurethane bung that presses up into the vacant hole in the chassis providing a fit and forget solution for safer lifting - Recommended for lifting across 4 lift points simultaneously to avoid damage. For those that have the OE lifting adaptors, PFF3-1662 Magnetic Jack Pad is a CNC-machined Jack Pad with a built-in magnet to suit OE lifting adaptors, 8N0803855 and 8N0804583, that many owners may already have fitted. Its magnetic head self-locates into the recess of the metal OE adaptor ensuring a safe and solid lift every time, again recommended for use in sets of 4 simultaneously. Fits the following vehicles:Audi A3/S3 Mk1 8L (1996-2003)Audi A3/S3/RS3 Mk2 8P (2003-2012)Audi A3/S3/RS3 Mk3 8V (2013-)Audi TT Mk1 8N (1999-2006) Audi TT/S/RS Mk2 8J (2007-2014) Audi TT Mk3 8S (2014 on) Audi Q2 (2017 on) Audi Q3 (2012 - 2018) Seat Toledo Mk2 1M (1999 - 2004) Seat Toledo Mk3 5P (2004-2009) Seat Alhambra Mk2 (2010 on) Seat Leon Mk1 TYP 1M (1999-2005) Seat Leon Mk2 1P (2005-2012) Seat Leon Mk3 5F (2013 on) Skoda Octavia Mk1 Typ 1U (1996-2004) Skoda Octavia Mk2 1Z (2004-2012) Skoda Octavia 5E (2012-2019) Skoda Yeti 5L (2009-2017) Skoda Superb B6 (2009-2015) Skoda Superb 3V (2015 on) Volkswagen New Beetle & Cabrio (1998-2011) Volkswagen Beetle A5 (2011 on) Volkswagen Bora (1999-2005) Volkswagen Caddy Mk3 Typ 2K (2004 - 06/2010) Volkswagen Caddy Mk3.5 Typ 2K (06/2010 on) Volkswagen Golf Mk4 1J (1997-2004) Volkswagen Golf Mk5 1K (2004-2010) Volkswagen Golf Plus 5M (2004-2010) Volkswagen Golf Mk6 5K (2009-2012) Volkswagen Golf Mk7 5G (2012-2020) Volkswagen Jetta Mk5 1K (2005-2010) Volkswagen Jetta Mk6 A6 (2011 on) Volkswagen Passat B6 & B7 Typ3C (2006-2013) Volkswagen Passat CC 35 (2008-2012) Volkswagen Scirocco Mk3 (2008 - 2017) Volkswagen Sharan Mk2 (2010 on) Volkswagen Tiguan Mk1 (2007 - 2017) Volkswagen Touran (2003-2015) Volkswagen Touran (2017 on) Volkswagen CC (2012 - 2017) Volkswagen Eos (2006-2015) |  | 8N0804583 |  |  | 5055676554185 | 2020-12-08
Road | Audi | Q2 (2017 - On) | Q2 2WD REAR BEAM |  | PFF3-1320 | Lower Torque Mount Small Bush | 36.278 | 44.2592 | 1 | 1 | 21 | Made using our Black 95A Durometer Material to increase stiffness over worn rubber by up to 50% and improve durability, preventing such things as wheel hop and imprecise gear-shifting. This bush fits the mount with the extruded bracket with voids, see part number above and photos below, check which bracket is fitted to the vehicle before ordering. For an extruded bracket without voids use PFF3-1324. For a cast bracket use PFF3-1321. |  | 5Q0 199 855 AD |  |  | 5055676559388 | 2022-10-07
Black | Audi | Q2 (2017 - On) | Q2 2WD REAR BEAM |  | PFF3-1320BLK | Lower Torque Mount Small Bush | 36.278 | 44.2592 | 1 | 1 | 21 | Made using our Black 95A Durometer Material to increase stiffness over worn rubber by up to 50% and improve durability, preventing such things as wheel hop and imprecise gear-shifting. This bush fits the mount with the extruded bracket with voids, see part number above and photos below, check which bracket is fitted to the vehicle before ordering. For an extruded bracket without voids use PFF3-1324. For a cast bracket use PFF3-1321. |  | 5Q0 199 855 AD |  |  | 5055676559395 | 2022-10-07
Road | Audi | Q2 (2017 - On) | Q2 2WD REAR BEAM |  | PFF3-1321 | Lower Torque Mount Small Bush | 46.013 | 56.1359 | 1 | 1 | 21 | Made using our Black 95A Durometer Material to increase stiffness over worn rubber by up to 50% and improve durability, preventing such things as wheel hop and imprecise gear-shifting. This bush fits the mount with the cast bracket, see part numbers above and photos below, check which bracket is fitted to the vehicle before ordering. For an extruded bracket without voids use PFF3-1324. For an extruded bracket with voids use PFF3-1320. |  | 5Q0199855C / 5Q0199855 P | 5Q0199855AB / 5Q0199855 J | 5Q0199855AF / 5Q0199855Q | 5055676558411 | 2022-10-07
Black | Audi | Q2 (2017 - On) | Q2 2WD REAR BEAM |  | PFF3-1321BLK | Lower Torque Mount Small Bush | 46.013 | 56.1359 | 1 | 1 | 21 | Made using our Black 95A Durometer Material to increase stiffness over worn rubber by up to 50% and improve durability, preventing such things as wheel hop and imprecise gear-shifting. This bush fits the mount with the cast bracket, see part numbers above and photos below, check which bracket is fitted to the vehicle before ordering. For an extruded bracket without voids use PFF3-1324. For an extruded bracket with voids use PFF3-1320. |  | 5Q0199855C | 5Q0199855AB | 5Q0199855AF | 5055676558503 | 2022-10-07
Road | Audi | Q2 (2017 - On) | Q2 2WD REAR BEAM |  | PFF3-1324 | Lower Torque Mount Small Bush | 36.278 | 44.2592 | 1 | 1 | 21 | Made using our Black 95A Durometer Material to increase stiffness over worn rubber by up to 50% and improve durability, preventing such things as wheel hop and imprecise gear-shifting. This bush fits the mount with the extruded bracket without voids, see part numbers above and photos below, check which bracket is fitted to the vehicle before ordering. For an extruded bracket with voids use PFF3-1320. For a cast bracket use PFF3-1321 |  | 5Q0 199 855 AG | 5Q0 199 855 AH |  | 5055676559401 | 2022-10-07
Black | Audi | Q2 (2017 - On) | Q2 2WD REAR BEAM |  | PFF3-1324BLK | Lower Torque Mount Small Bush | 36.278 | 44.2592 | 1 | 1 | 21 | Made using our Black 95A Durometer Material to increase stiffness over worn rubber by up to 50% and improve durability, preventing such things as wheel hop and imprecise gear-shifting. This bush fits the mount with the extruded bracket without voids, see part numbers above and photos below, check which bracket is fitted to the vehicle before ordering. For an extruded bracket with voids use PFF3-1320. For a cast bracket use PFF3-1321 |  | 5Q0 199 855 AG | 5Q0 199 855 AH |  | 5055676559418 | 2022-10-07
Road | Audi | Q2 (2017 - On) | Q2 2WD REAR BEAM |  | PFF85-501 | Front Wishbone Front Bush | 37.576 | 91.6854 | 2 | 2 | 1 | For a camber adjustable bush use PFF85-501G. |  | 1K0407182 | 1K0407152BG | 5Q0 407 182 | 5055676510839 | 2022-09-08
Black | Audi | Q2 (2017 - On) | Q2 2WD REAR BEAM |  | PFF85-501BLK | Front Wishbone Front Bush | 37.576 | 91.6854 | 2 | 2 | 1 |  |  | 1K0407182 | 1K0407152BG | 5Q0 407 182 | 5055676514240 | 2022-09-08
Road | Audi | Q2 (2017 - On) | Q2 2WD REAR BEAM |  | PFF85-501G | Front Wishbone Front Bush Camber Adjustable | 69.377 | 169.2799 | 2 | 2 | 1 | This bush features a CNC machined Stainless Steel sleeve with an offset bore that can be rotated using our bespoke tooling (supplied), giving +/- 0.5 degrees of on-car camber adjustment. |  | 1K0407182 | 1K0407152BG | 5Q0 407 182 | 5055676529930 | 2022-09-08
Black | Audi | Q2 (2017 - On) | Q2 2WD REAR BEAM |  | PFF85-501GBLK | Front Wishbone Front Bush Camber Adjustable | 69.377 | 169.2799 | 2 | 2 | 1 | This bush features a CNC machined Stainless Steel sleeve with an offset bore that can be rotated using our bespoke tooling (supplied), giving +/- 0.5 degrees of on-car camber adjustment. |  | 1K0407182 | 1K0407152BG | 5Q0 407 182 | 5055676529947 | 2022-09-08
Road | Audi | Q2 (2017 - On) | Q2 2WD REAR BEAM |  | PFF85-802 | Front Wishbone Rear Bush | 62.887 | 153.4443 | 2 | 2 | 2 | Fits steel subframes and steel wishbones only. This part features an offset bore to the sleeve to match the caster offset of the OE bush. For further caster adjustment for track/motorsport applications, use PFF85-802GBLK. | 65mm | Bush = 5C0407183 / 5Q0407183 / 1K0407183 | Arm = 5C0407151 / 5Q0 407153 / 1K0407152 |  | 5055676534880 | 2022-09-21
Black | Audi | Q2 (2017 - On) | Q2 2WD REAR BEAM |  | PFF85-802BLK | Front Wishbone Rear Bush | 69.179 | 168.7968 | 2 | 2 | 2 | Fits steel subframes and steel wishbones only. This part features an offset bore to the sleeve to match the caster offset of the OE bush. For further caster adjustment for track/motorsport applications, use PFF85-802GBLK. | 65mm | Bush = 5C0407183 / 5Q0407183 / 1K0407183 | Arm = 5C0407151 / 5Q0407153 / 1K0407152 |  | 5055676544735 | 2022-09-21
Black | Audi | Q2 (2017 - On) | Q2 2WD REAR BEAM |  | PFF85-802GBLK | Front Wishbone Rear Bush, Caster Adjustable | 82.357 | 200.9511 | 2 | 2 | 2 | This part is the same for both Road Series and Black Series options. Using a Black 95A durometer ball moulded to an all-new offset stainless steel sleeve and machined nylon cups, this new and improved design maximises performance and articulation while retaining the benefit of on-car adjustability of caster by +/- 0.33 degs. Fits steel wishbones only. | 65mm | Bush = 5C0407183 / 5Q0407183 / 1K0407183 | Arm = 5C0407151 / 5Q0407153 / 1K0407152 |  | 5055676539564 | 2022-09-21
Road | Audi | Q2 (2017 - On) | Q2 2WD REAR BEAM |  | PFF85-803-23.2 | Front Anti Roll Bar Bush 23.2mm | 24.662 | 60.1753 | 2 | 2 | 3 | Please check anti roll bar diameter before ordering. | 23.2mm | 5Q0411303M / 5Q0 411 303 M | 5Q0411303T / 5Q0 411 303 T | 5Q0411303Q / 5Q0 411 303 Q | 5055676534903 | 2022-09-09
Black | Audi | Q2 (2017 - On) | Q2 2WD REAR BEAM |  | PFF85-803-23.2BLK | Front Anti Roll Bar Bush 23.2mm | 27.709 | 67.61 | 2 | 2 | 3 | Please check anti roll bar diameter before ordering. | 23.2mm | 5Q0411303M / 5Q0 411 303 M | 5Q0411303T / 5Q0 411 303 T | 5Q0411303Q / 5Q0 411 303 Q | 5055676534910 | 2022-09-09
Road | Audi | Q2 (2017 - On) | Q2 2WD REAR BEAM |  | PFF85-803-24 | Front Anti Roll Bar Bush 24mm | 24.662 | 60.1753 | 2 | 2 | 3 | Please check anti roll bar diameter before ordering. | 24mm | 5Q0411303N / 5Q0 411 303 N | 5Q0411303AA / 5Q0 411 303 AA | 5Q0411303R / 5Q0 411 303 R | 5055676536259 | 2022-09-09
Black | Audi | Q2 (2017 - On) | Q2 2WD REAR BEAM |  | PFF85-803-24BLK | Front Anti Roll Bar Bush 24mm | 27.709 | 67.61 | 2 | 2 | 3 | Please check anti roll bar diameter before ordering. | 24mm | 5Q0411303N / 5Q0 411 303 N | 5Q0411303AA / 5Q0 411 303 AA | 5Q0411303R / 5Q0 411 303 R | 5055676536266 | 2022-09-09
Road | Audi | Q2 (2017 - On) | Q2 2WD REAR BEAM |  | PFF85-830 | Lower Engine Mount Insert (Large) | 46.662 | 56.9276 | 1 | 1 | 30 |  |  | 5Q0198037A / 5Q0 198 037 A | 8V0198037 / 8V0 198 037 / 5Q0199868 / 5Q0 199 868 | 5Q0199867 / 5Q0 199 867 | 5055676535047 | 2022-09-09
Black | Audi | Q2 (2017 - On) | Q2 2WD REAR BEAM |  | PFF85-830BLK | Lower Engine Mount Insert (Large) | 51.337 | 62.6311 | 1 | 1 | 30 |  |  | 5Q0198037A / 5Q0 198 037 A | 8V0198037 / 8V0 198 037 / 5Q0199868 / 5Q0 199 868 | 5Q0199867 / 5Q0 199 867 | 5055676535054 | 2022-09-09
Road | Audi | Q2 (2017 - On) | Q2 2WD REAR BEAM |  | PFF85-830P | Lower Engine Mount Insert (Large) Track Use | 46.662 | 56.9276 | 1 | 1 | 30 | Suitable for higher powered cars and track cars, using a stiffer material which helps further reduce engine movement over fitting the standard PFF85-830 insert, being a stiffer material additional noise and vibration may be felt. |  | 5Q0198037A / 5Q0 198 037 A | 8V0198037 / 8V0 198 037 / 5Q0199868 / 5Q0 199 868 | 5Q0199867 / 5Q0 199 867 | 5055676539526 | 2022-09-09
Road | Audi | Q2 (2017 - On) | Q2 2WD REAR BEAM |  | PFF85-830R | Lower Engine Mount Insert (Large) Diesel | 46.662 | 56.9276 | 1 | 1 | 30 | Suitable for diesel models, using a softer material that helps reduce movement from the bush but transmits less noise and vibration over fitting the standard PFF85-830 insert. |  | 5Q0198037A / 5Q0 198 037 A | 8V0198037 / 8V0 198 037 / 5Q0199868 / 5Q0 199 868 | 5Q0199867 / 5Q0 199 867 | 5055676539496 | 2022-09-09
Road | Audi | Q2 (2017 - On) | Q2 2WD REAR BEAM |  | PFF85-831 | Front Lower Engine Mount Hybrid Bush (Large) | 71.324 | 87.0153 | 1 | 1 | 30 | PFF85-831 replaces the lower half of the original bush whilst including an insert to fit into and fill the voids in the upper bush to minimise wheel hop and improve gear-shifting. This unique bush has been designed to be fitted without subframe removal and avoids associated wheel alignment costs. |  | 5Q0198037A / 5Q0 198 037 A | 8V0198037 / 8V0 198 037 / 5Q0199868 / 5Q0 199 868 | 5Q0199867 / 5Q0 199 867 | 5055676538567 | 2022-09-09
Black | Audi | Q2 (2017 - On) | Q2 2WD REAR BEAM |  | PFF85-831BLK | Front Lower Engine Mount Hybrid Bush (Large) | 78.463 | 95.7249 | 1 | 1 | 30 | PFF85-831 replaces the lower half of the original bush OEM part number 5Q0 198 037 / 5Q0198 037 A and includes an insert to fit into and fill the voids in the upper bush. This unique bush has been designed to be fitted without subframe removal from the vehicle and avoids associated wheel alignment costs. |  | 5Q0198037A / 5Q0 198 037 A | 8V0198037 / 8V0 198 037 / 5Q0199868 / 5Q0 199 868 | 5Q0199867 / 5Q0 199 867 | 5055676538574 | 2022-09-09
Road | Audi | Q2 (2017 - On) | Q2 2WD REAR BEAM |  | PFF85-832 | Lower Engine Mount (Large) Insert | 44.715 | 54.5523 | 1 | 1 | 30 |  |  | 5Q0198037B / 5Q0 198 037 B | 5Q0198037F / 5Q0 198 037 F |  | 5055676539458 | 2022-09-09
Black | Audi | Q2 (2017 - On) | Q2 2WD REAR BEAM |  | PFF85-832BLK | Lower Engine Mount (Large) Insert | 49.192 | 60.0142 | 1 | 1 | 30 |  |  | 5Q0198037B / 5Q0 198 037 B | 5Q0198037F / 5Q0 198 037 F |  | 5055676539465 | 2022-09-09
Road | Audi | Q2 (2017 - On) | Q2 2WD REAR BEAM |  | PFF85-832P | Lower Engine Mount (Large) Insert Track Use | 44.715 | 54.5523 | 1 | 1 | 30 | Made in Purple 80A and suitable for higher powered cars and track cars, this part helps to further reduce engine movement over fitting the standard PFF85-832 insert. Increased NVH may be felt when fitted. |  | 5Q0198037B / 5Q0 198 037 B | 5Q0198037F / 5Q0 198 037 F |  | 5055676539519 | 2022-09-09
Road | Audi | Q2 (2017 - On) | Q2 2WD REAR BEAM |  | PFF85-832R | Lower Engine Mount (Large) Insert Diesel | 44.715 | 54.5523 | 1 | 1 | 30 | Some NVH transmission should be expected when fitting this part to a Diesel vehicle. |  | 5Q0198037B / 5Q0 198 037 B | 5Q0198037F / 5Q0 198 037 F |  | 5055676539502 | 2022-09-09
Road | Audi | Q2 (2017 - On) | Q2 2WD REAR BEAM |  | PFF85-833 | Front Lower Engine Mount Hybrid Bush (Large) | 71.324 | 87.0153 | 1 | 1 | 30 | PFF85-833 replaces the lower half of the original bush whilst including an insert to fit into and fill the voids in the upper bush to minimise wheel hop and improve gear-shifting. This unique bush has been designed to be fitted without subframe removal and avoids associated wheel alignment costs. . |  | 5Q0198037B / 5Q0 198 037 B | 5Q0198037F / 5Q0 198 037 F | 5Q0199867 / 5Q0 199 867 | 5055676539472 | 2022-09-09
Black | Audi | Q2 (2017 - On) | Q2 2WD REAR BEAM |  | PFF85-833BLK | Front Lower Engine Mount Hybrid Bush (Large) | 78.463 | 95.7249 | 1 | 1 | 30 | PFF85-833 replaces the lower half of the original bush whilst including an insert to fit into and fill the voids in the upper bush to minimise wheel hop and improve gear-shifting. This unique bush has been designed to be fitted without subframe removal and avoids associated wheel alignment costs. |  | 5Q0198037B / 5Q0 198 037 B | 5Q0198037F / 5Q0 198 037 F | 5Q0199867 / 5Q0 199 867 | 5055676539489 | 2022-09-09
Road | Audi | Q2 (2017 - On) | Q2 2WD REAR BEAM |  | PFR85-810 | Rear Beam Mounting Bush | 51.205 | 124.9402 | 2 | 2 | 10 |  |  | 5Q0501541C |  |  | 5055676534927 | 2022-09-08
Black | Audi | Q2 (2017 - On) | Q2 2WD REAR BEAM |  | PFR85-810BLK | Rear Beam Mounting Bush | 56.397 | 137.6087 | 2 | 2 | 10 |  |  | 5Q0501541C |  |  | 5055676534934 | 2022-09-08
Road | Audi | Q2 (2017 - On) | Q2 4WD Quattro MULTI LINK |  | PF3-1663 | Jacking Point Insert | 27.192 | 33.1742 | 1 | 1 |  | PFF3-1663 Jacking Point Insert is a 95A durometer polyurethane bung that presses up into the vacant hole in the chassis providing a fit and forget solution for safer lifting - Recommended for lifting across 4 lift points simultaneously to avoid damage. For those that have the OE lifting adaptors, PFF3-1662 Magnetic Jack Pad is a CNC-machined Jack Pad with a built-in magnet to suit OE lifting adaptors, 8N0803855 and 8N0804583, that many owners may already have fitted. Its magnetic head self-locates into the recess of the metal OE adaptor ensuring a safe and solid lift every time, again recommended for use in sets of 4 simultaneously. Fits the following vehicles:Audi A3/S3 Mk1 8L (1996-2003)Audi A3/S3/RS3 Mk2 8P (2003-2012)Audi A3/S3/RS3 Mk3 8V (2013-)Audi TT Mk1 8N (1999-2006) Audi TT/S/RS Mk2 8J (2007-2014) Audi TT Mk3 8S (2014 on) Audi Q2 (2017 on) Audi Q3 (2012 - 2018) Seat Toledo Mk2 1M (1999 - 2004) Seat Toledo Mk3 5P (2004-2009) Seat Alhambra Mk2 (2010 on) Seat Leon Mk1 TYP 1M (1999-2005) Seat Leon Mk2 1P (2005-2012) Seat Leon Mk3 5F (2013 on) Skoda Octavia Mk1 Typ 1U (1996-2004) Skoda Octavia Mk2 1Z (2004-2012) Skoda Octavia 5E (2012-2019) Skoda Yeti 5L (2009-2017) Skoda Superb B6 (2009-2011) Skoda Superb 3V (2015 on) Volkswagen New Beetle & Cabrio (1998-2011) Volkswagen Beetle A5 (2011 on) Volkswagen Bora (1999-2005) Volkswagen Caddy Mk3 Typ 2K (2004 - 06/2010) Volkswagen Caddy Mk3.5 Typ 2K (06/2010 on) Volkswagen Golf Mk4 1J (1997-2004) Volkswagen Golf Mk5 1K (2004-2010) Volkswagen Golf Plus 5M (2004-2010) Volkswagen Golf Mk6 5K (2009-2012) Volkswagen Golf Mk7 5G (2012-2020) Volkswagen Jetta Mk5 1K (2005-2010) Volkswagen Jetta Mk6 A6 (2011 on) Volkswagen Passat B6 & B7 Typ3C (2006-2013) Volkswagen Passat CC 35 (2008-2012) Volkswagen Scirocco Mk3 (2008 - 2017) Volkswagen Sharan Mk2 (2010 on) Volkswagen Tiguan Mk1 (2007 - 2017) Volkswagen Touran (2003-2015) Volkswagen Touran (2017 on) Volkswagen CC (2012 - 2017) Volkswagen Eos (2006-2015) |  | 8N0804583 |  |  | 5055676554178 | 2020-12-08
Road | Audi | Q2 (2017 - On) | Q2 4WD Quattro MULTI LINK |  | PF3-1663K | Jacking Point Insert Kit of 4 | 83.655 | 102.0591 | 1 | 1 |  | PFF3-1663 Jacking Point Insert is a 95A durometer polyurethane bung that presses up into the vacant hole in the chassis providing a fit and forget solution for safer lifting - Recommended for lifting across 4 lift points simultaneously to avoid damage. For those that have the OE lifting adaptors, PFF3-1662 Magnetic Jack Pad is a CNC-machined Jack Pad with a built-in magnet to suit OE lifting adaptors, 8N0803855 and 8N0804583, that many owners may already have fitted. Its magnetic head self-locates into the recess of the metal OE adaptor ensuring a safe and solid lift every time, again recommended for use in sets of 4 simultaneously. Fits the following vehicles:Audi A3/S3 Mk1 8L (1996-2003)Audi A3/S3/RS3 Mk2 8P (2003-2012)Audi A3/S3/RS3 Mk3 8V (2013-)Audi TT Mk1 8N (1999-2006) Audi TT/S/RS Mk2 8J (2007-2014) Audi TT Mk3 8S (2014 on) Audi Q2 (2017 on) Audi Q3 (2012 - 2018) Seat Toledo Mk2 1M (1999 - 2004) Seat Toledo Mk3 5P (2004-2009) Seat Alhambra Mk2 (2010 on) Seat Leon Mk1 TYP 1M (1999-2005) Seat Leon Mk2 1P (2005-2012) Seat Leon Mk3 5F (2013 on) Skoda Octavia Mk1 Typ 1U (1996-2004) Skoda Octavia Mk2 1Z (2004-2012) Skoda Octavia 5E (2012-2019) Skoda Yeti 5L (2009-2017) Skoda Superb B6 (2009-2015) Skoda Superb 3V (2015 on) Volkswagen New Beetle & Cabrio (1998-2011) Volkswagen Beetle A5 (2011 on) Volkswagen Bora (1999-2005) Volkswagen Caddy Mk3 Typ 2K (2004 - 06/2010) Volkswagen Caddy Mk3.5 Typ 2K (06/2010 on) Volkswagen Golf Mk4 1J (1997-2004) Volkswagen Golf Mk5 1K (2004-2010) Volkswagen Golf Plus 5M (2004-2010) Volkswagen Golf Mk6 5K (2009-2012) Volkswagen Golf Mk7 5G (2012-2020) Volkswagen Jetta Mk5 1K (2005-2010) Volkswagen Jetta Mk6 A6 (2011 on) Volkswagen Passat B6 & B7 Typ3C (2006-2013) Volkswagen Passat CC 35 (2008-2012) Volkswagen Scirocco Mk3 (2008 - 2017) Volkswagen Sharan Mk2 (2010 on) Volkswagen Tiguan Mk1 (2007 - 2017) Volkswagen Touran (2003-2015) Volkswagen Touran (2017 on) Volkswagen CC (2012 - 2017) Volkswagen Eos (2006-2015) |  | 8N0804583 |  |  | 5055676554185 | 2020-12-08
Road | Audi | Q2 (2017 - On) | Q2 4WD Quattro MULTI LINK |  | PFF3-1320 | Lower Torque Mount Small Bush | 36.278 | 44.2592 | 1 | 1 | 21 | Made using our Black 95A Durometer Material to increase stiffness over worn rubber by up to 50% and improve durability, preventing such things as wheel hop and imprecise gear-shifting. This bush fits the mount with the extruded bracket with voids, see part number above and photos below, check which bracket is fitted to the vehicle before ordering. For an extruded bracket without voids use PFF3-1324. For a cast bracket use PFF3-1321. |  | 5Q0 199 855 AD |  |  | 5055676559388 | 2022-10-07
Black | Audi | Q2 (2017 - On) | Q2 4WD Quattro MULTI LINK |  | PFF3-1320BLK | Lower Torque Mount Small Bush | 36.278 | 44.2592 | 1 | 1 | 21 | Made using our Black 95A Durometer Material to increase stiffness over worn rubber by up to 50% and improve durability, preventing such things as wheel hop and imprecise gear-shifting. This bush fits the mount with the extruded bracket with voids, see part number above and photos below, check which bracket is fitted to the vehicle before ordering. For an extruded bracket without voids use PFF3-1324. For a cast bracket use PFF3-1321. |  | 5Q0 199 855 AD |  |  | 5055676559395 | 2022-10-07
Road | Audi | Q2 (2017 - On) | Q2 4WD Quattro MULTI LINK |  | PFF3-1321 | Lower Torque Mount Small Bush | 46.013 | 56.1359 | 1 | 1 | 21 | Made using our Black 95A Durometer Material to increase stiffness over worn rubber by up to 50% and improve durability, preventing such things as wheel hop and imprecise gear-shifting. This bush fits the mount with the cast bracket, see part numbers above and photos below, check which bracket is fitted to the vehicle before ordering. For an extruded bracket without voids use PFF3-1324. For an extruded bracket with voids use PFF3-1320. |  | 5Q0199855C / 5Q0199855 P | 5Q0199855AB / 5Q0199855 J | 5Q0199855AF / 5Q0199855Q | 5055676558411 | 2022-10-07
Black | Audi | Q2 (2017 - On) | Q2 4WD Quattro MULTI LINK |  | PFF3-1321BLK | Lower Torque Mount Small Bush | 46.013 | 56.1359 | 1 | 1 | 21 | Made using our Black 95A Durometer Material to increase stiffness over worn rubber by up to 50% and improve durability, preventing such things as wheel hop and imprecise gear-shifting. This bush fits the mount with the cast bracket, see part numbers above and photos below, check which bracket is fitted to the vehicle before ordering. For an extruded bracket without voids use PFF3-1324. For an extruded bracket with voids use PFF3-1320. |  | 5Q0199855C | 5Q0199855AB | 5Q0199855AF | 5055676558503 | 2022-10-07
Road | Audi | Q2 (2017 - On) | Q2 4WD Quattro MULTI LINK |  | PFF3-1324 | Lower Torque Mount Small Bush | 36.278 | 44.2592 | 1 | 1 | 21 | Made using our Black 95A Durometer Material to increase stiffness over worn rubber by up to 50% and improve durability, preventing such things as wheel hop and imprecise gear-shifting. This bush fits the mount with the extruded bracket without voids, see part numbers above and photos below, check which bracket is fitted to the vehicle before ordering. For an extruded bracket with voids use PFF3-1320. For a cast bracket use PFF3-1321 |  | 5Q0 199 855 AG | 5Q0 199 855 AH |  | 5055676559401 | 2022-10-07
Black | Audi | Q2 (2017 - On) | Q2 4WD Quattro MULTI LINK |  | PFF3-1324BLK | Lower Torque Mount Small Bush | 36.278 | 44.2592 | 1 | 1 | 21 | Made using our Black 95A Durometer Material to increase stiffness over worn rubber by up to 50% and improve durability, preventing such things as wheel hop and imprecise gear-shifting. This bush fits the mount with the extruded bracket without voids, see part numbers above and photos below, check which bracket is fitted to the vehicle before ordering. For an extruded bracket with voids use PFF3-1320. For a cast bracket use PFF3-1321 |  | 5Q0 199 855 AG | 5Q0 199 855 AH |  | 5055676559418 | 2022-10-07
Road | Audi | Q2 (2017 - On) | Q2 4WD Quattro MULTI LINK |  | PFF85-501 | Front Wishbone Front Bush | 37.576 | 91.6854 | 2 | 2 | 1 | For a camber adjustable bush use PFF85-501G. |  | 1K0407182 | 1K0407152BG | 5Q0 407 182 | 5055676510839 | 2022-09-08
Black | Audi | Q2 (2017 - On) | Q2 4WD Quattro MULTI LINK |  | PFF85-501BLK | Front Wishbone Front Bush | 37.576 | 91.6854 | 2 | 2 | 1 |  |  | 1K0407182 | 1K0407152BG | 5Q0 407 182 | 5055676514240 | 2022-09-08
Road | Audi | Q2 (2017 - On) | Q2 4WD Quattro MULTI LINK |  | PFF85-501G | Front Wishbone Front Bush Camber Adjustable | 69.377 | 169.2799 | 2 | 2 | 1 | This bush features a CNC machined Stainless Steel sleeve with an offset bore that can be rotated using our bespoke tooling (supplied), giving +/- 0.5 degrees of on-car camber adjustment. |  | 1K0407182 | 1K0407152BG | 5Q0 407 182 | 5055676529930 | 2022-09-08
Black | Audi | Q2 (2017 - On) | Q2 4WD Quattro MULTI LINK |  | PFF85-501GBLK | Front Wishbone Front Bush Camber Adjustable | 69.377 | 169.2799 | 2 | 2 | 1 | This bush features a CNC machined Stainless Steel sleeve with an offset bore that can be rotated using our bespoke tooling (supplied), giving +/- 0.5 degrees of on-car camber adjustment. |  | 1K0407182 | 1K0407152BG | 5Q0 407 182 | 5055676529947 | 2022-09-08
Road | Audi | Q2 (2017 - On) | Q2 4WD Quattro MULTI LINK |  | PFF85-802 | Front Wishbone Rear Bush | 62.887 | 153.4443 | 2 | 2 | 2 | Fits steel subframes and steel wishbones only. This part features an offset bore to the sleeve to match the caster offset of the OE bush. For further caster adjustment for track/motorsport applications, use PFF85-802GBLK. | 65mm | Bush = 5C0407183 / 5Q0407183 / 1K0407183 | Arm = 5C0407151 / 5Q0 407153 / 1K0407152 |  | 5055676534880 | 2022-09-21
Black | Audi | Q2 (2017 - On) | Q2 4WD Quattro MULTI LINK |  | PFF85-802BLK | Front Wishbone Rear Bush | 69.179 | 168.7968 | 2 | 2 | 2 | Fits steel subframes and steel wishbones only. This part features an offset bore to the sleeve to match the caster offset of the OE bush. For further caster adjustment for track/motorsport applications, use PFF85-802GBLK. | 65mm | Bush = 5C0407183 / 5Q0407183 / 1K0407183 | Arm = 5C0407151 / 5Q0407153 / 1K0407152 |  | 5055676544735 | 2022-09-21
Black | Audi | Q2 (2017 - On) | Q2 4WD Quattro MULTI LINK |  | PFF85-802GBLK | Front Wishbone Rear Bush, Caster Adjustable | 82.357 | 200.9511 | 2 | 2 | 2 | This part is the same for both Road Series and Black Series options. Using a Black 95A durometer ball moulded to an all-new offset stainless steel sleeve and machined nylon cups, this new and improved design maximises performance and articulation while retaining the benefit of on-car adjustability of caster by +/- 0.33 degs. Fits steel wishbones only. | 65mm | Bush = 5C0407183 / 5Q0407183 / 1K0407183 | Arm = 5C0407151 / 5Q0407153 / 1K0407152 |  | 5055676539564 | 2022-09-21
Road | Audi | Q2 (2017 - On) | Q2 4WD Quattro MULTI LINK |  | PFF85-803-23.2 | Front Anti Roll Bar Bush 23.2mm | 24.662 | 60.1753 | 2 | 2 | 3 | Please check anti roll bar diameter before ordering. | 23.2mm | 5Q0411303M / 5Q0 411 303 M | 5Q0411303T / 5Q0 411 303 T | 5Q0411303Q / 5Q0 411 303 Q | 5055676534903 | 2022-09-09
Black | Audi | Q2 (2017 - On) | Q2 4WD Quattro MULTI LINK |  | PFF85-803-23.2BLK | Front Anti Roll Bar Bush 23.2mm | 27.709 | 67.61 | 2 | 2 | 3 | Please check anti roll bar diameter before ordering. | 23.2mm | 5Q0411303M / 5Q0 411 303 M | 5Q0411303T / 5Q0 411 303 T | 5Q0411303Q / 5Q0 411 303 Q | 5055676534910 | 2022-09-09
Road | Audi | Q2 (2017 - On) | Q2 4WD Quattro MULTI LINK |  | PFF85-803-24 | Front Anti Roll Bar Bush 24mm | 24.662 | 60.1753 | 2 | 2 | 3 | Please check anti roll bar diameter before ordering. | 24mm | 5Q0411303N / 5Q0 411 303 N | 5Q0411303AA / 5Q0 411 303 AA | 5Q0411303R / 5Q0 411 303 R | 5055676536259 | 2022-09-09
Black | Audi | Q2 (2017 - On) | Q2 4WD Quattro MULTI LINK |  | PFF85-803-24BLK | Front Anti Roll Bar Bush 24mm | 27.709 | 67.61 | 2 | 2 | 3 | Please check anti roll bar diameter before ordering. | 24mm | 5Q0411303N / 5Q0 411 303 N | 5Q0411303AA / 5Q0 411 303 AA | 5Q0411303R / 5Q0 411 303 R | 5055676536266 | 2022-09-09
Road | Audi | Q2 (2017 - On) | Q2 4WD Quattro MULTI LINK |  | PFF85-830 | Lower Engine Mount Insert (Large) | 46.662 | 56.9276 | 1 | 1 | 30 |  |  | 5Q0198037A / 5Q0 198 037 A | 8V0198037 / 8V0 198 037 / 5Q0199868 / 5Q0 199 868 | 5Q0199867 / 5Q0 199 867 | 5055676535047 | 2022-09-09
Black | Audi | Q2 (2017 - On) | Q2 4WD Quattro MULTI LINK |  | PFF85-830BLK | Lower Engine Mount Insert (Large) | 51.337 | 62.6311 | 1 | 1 | 30 |  |  | 5Q0198037A / 5Q0 198 037 A | 8V0198037 / 8V0 198 037 / 5Q0199868 / 5Q0 199 868 | 5Q0199867 / 5Q0 199 867 | 5055676535054 | 2022-09-09
Road | Audi | Q2 (2017 - On) | Q2 4WD Quattro MULTI LINK |  | PFF85-830P | Lower Engine Mount Insert (Large) Track Use | 46.662 | 56.9276 | 1 | 1 | 30 | Suitable for higher powered cars and track cars, using a stiffer material which helps further reduce engine movement over fitting the standard PFF85-830 insert, being a stiffer material additional noise and vibration may be felt. |  | 5Q0198037A / 5Q0 198 037 A | 8V0198037 / 8V0 198 037 / 5Q0199868 / 5Q0 199 868 | 5Q0199867 / 5Q0 199 867 | 5055676539526 | 2022-09-09
Road | Audi | Q2 (2017 - On) | Q2 4WD Quattro MULTI LINK |  | PFF85-830R | Lower Engine Mount Insert (Large) Diesel | 46.662 | 56.9276 | 1 | 1 | 30 | Suitable for diesel models, using a softer material that helps reduce movement from the bush but transmits less noise and vibration over fitting the standard PFF85-830 insert. |  | 5Q0198037A / 5Q0 198 037 A | 8V0198037 / 8V0 198 037 / 5Q0199868 / 5Q0 199 868 | 5Q0199867 / 5Q0 199 867 | 5055676539496 | 2022-09-09
Road | Audi | Q2 (2017 - On) | Q2 4WD Quattro MULTI LINK |  | PFF85-831 | Front Lower Engine Mount Hybrid Bush (Large) | 71.324 | 87.0153 | 1 | 1 | 30 | PFF85-831 replaces the lower half of the original bush whilst including an insert to fit into and fill the voids in the upper bush to minimise wheel hop and improve gear-shifting. This unique bush has been designed to be fitted without subframe removal and avoids associated wheel alignment costs. |  | 5Q0198037A / 5Q0 198 037 A | 8V0198037 / 8V0 198 037 / 5Q0199868 / 5Q0 199 868 | 5Q0199867 / 5Q0 199 867 | 5055676538567 | 2022-09-09
Black | Audi | Q2 (2017 - On) | Q2 4WD Quattro MULTI LINK |  | PFF85-831BLK | Front Lower Engine Mount Hybrid Bush (Large) | 78.463 | 95.7249 | 1 | 1 | 30 | PFF85-831 replaces the lower half of the original bush OEM part number 5Q0 198 037 / 5Q0198 037 A and includes an insert to fit into and fill the voids in the upper bush. This unique bush has been designed to be fitted without subframe removal from the vehicle and avoids associated wheel alignment costs. |  | 5Q0198037A / 5Q0 198 037 A | 8V0198037 / 8V0 198 037 / 5Q0199868 / 5Q0 199 868 | 5Q0199867 / 5Q0 199 867 | 5055676538574 | 2022-09-09
Road | Audi | Q2 (2017 - On) | Q2 4WD Quattro MULTI LINK |  | PFF85-832 | Lower Engine Mount (Large) Insert | 44.715 | 54.5523 | 1 | 1 | 30 |  |  | 5Q0198037B / 5Q0 198 037 B | 5Q0198037F / 5Q0 198 037 F |  | 5055676539458 | 2022-09-09
Black | Audi | Q2 (2017 - On) | Q2 4WD Quattro MULTI LINK |  | PFF85-832BLK | Lower Engine Mount (Large) Insert | 49.192 | 60.0142 | 1 | 1 | 30 |  |  | 5Q0198037B / 5Q0 198 037 B | 5Q0198037F / 5Q0 198 037 F |  | 5055676539465 | 2022-09-09
Road | Audi | Q2 (2017 - On) | Q2 4WD Quattro MULTI LINK |  | PFF85-832P | Lower Engine Mount (Large) Insert Track Use | 44.715 | 54.5523 | 1 | 1 | 30 | Made in Purple 80A and suitable for higher powered cars and track cars, this part helps to further reduce engine movement over fitting the standard PFF85-832 insert. Increased NVH may be felt when fitted. |  | 5Q0198037B / 5Q0 198 037 B | 5Q0198037F / 5Q0 198 037 F |  | 5055676539519 | 2022-09-09
Road | Audi | Q2 (2017 - On) | Q2 4WD Quattro MULTI LINK |  | PFF85-832R | Lower Engine Mount (Large) Insert Diesel | 44.715 | 54.5523 | 1 | 1 | 30 | Some NVH transmission should be expected when fitting this part to a Diesel vehicle. |  | 5Q0198037B / 5Q0 198 037 B | 5Q0198037F / 5Q0 198 037 F |  | 5055676539502 | 2022-09-09
Road | Audi | Q2 (2017 - On) | Q2 4WD Quattro MULTI LINK |  | PFF85-833 | Front Lower Engine Mount Hybrid Bush (Large) | 71.324 | 87.0153 | 1 | 1 | 30 | PFF85-833 replaces the lower half of the original bush whilst including an insert to fit into and fill the voids in the upper bush to minimise wheel hop and improve gear-shifting. This unique bush has been designed to be fitted without subframe removal and avoids associated wheel alignment costs. . |  | 5Q0198037B / 5Q0 198 037 B | 5Q0198037F / 5Q0 198 037 F | 5Q0199867 / 5Q0 199 867 | 5055676539472 | 2022-09-09
Black | Audi | Q2 (2017 - On) | Q2 4WD Quattro MULTI LINK |  | PFF85-833BLK | Front Lower Engine Mount Hybrid Bush (Large) | 78.463 | 95.7249 | 1 | 1 | 30 | PFF85-833 replaces the lower half of the original bush whilst including an insert to fit into and fill the voids in the upper bush to minimise wheel hop and improve gear-shifting. This unique bush has been designed to be fitted without subframe removal and avoids associated wheel alignment costs. |  | 5Q0198037B / 5Q0 198 037 B | 5Q0198037F / 5Q0 198 037 F | 5Q0199867 / 5Q0 199 867 | 5055676539489 | 2022-09-09
Road | Audi | Q2 (2017 - On) | Q2 4WD Quattro MULTI LINK |  | PFR85-513 | Rear Upper Link Outer Bush | 40.172 | 98.0197 | 2 | 2 | 13 |  |  | 5Q0505323D | 1K0505323N |  | 5055676511027 | 2022-09-08
Black | Audi | Q2 (2017 - On) | Q2 4WD Quattro MULTI LINK |  | PFR85-513BLK | Rear Upper Link Outer Bush | 40.172 | 98.0197 | 2 | 2 | 13 |  |  | 5Q0505323D | 1K0505323N |  | 5055676520913 | 2022-09-08
Road | Audi | Q2 (2017 - On) | Q2 4WD Quattro MULTI LINK |  | PFR85-514 | Rear Upper Link Inner Bush | 34.98 | 85.3512 | 2 | 2 | 14 |  |  | 5Q0505323D | 1K0501529 |  | 5055676511034 | 2022-09-09
Black | Audi | Q2 (2017 - On) | Q2 4WD Quattro MULTI LINK |  | PFR85-514BLK | Rear Upper Link Inner Bush | 34.98 | 85.3512 | 2 | 2 | 14 |  |  | 5Q0505323D | 1K0501529 |  | 5055676520920 | 2021-09-29
Road | Audi | Q2 (2017 - On) | Q2 4WD Quattro MULTI LINK |  | PFR85-524 | Rear Diff Front Mounting Bush | 44.066 | 53.7605 | 1 | 1 | 24 | This bush fits 4 wheel drive models only where the differential casing front mount measures 35mm in width. The 35mm differential casing mount is found on AWD MQB platform and 2015-on PQ35 platform vehicles. The OEM rubber front mount must be part number 1K0 599 437 for this bush to replace. If in doubt, measure the height of the casing front mount before ordering. If the mount is 30mm in height or the OEM part number on your vehicle is 1K0 599 431 then use PFR85-523. | 35mm | 1K0599437 | 1K0599438 |  | 5055676534262 | 2022-09-09
Black | Audi | Q2 (2017 - On) | Q2 4WD Quattro MULTI LINK |  | PFR85-524BLK | Rear Diff Front Mounting Bush | 47.96 | 58.5112 | 1 | 1 | 24 | This bush fits models only where the bush location in the diff casing measures 35mm tall as found on AWD MQB platform and 2015-on PQ35 platform vehicles. If in doubt, measure the height of the front casing mount before ordering. If the mount is 30mm in height or the OEM part number on your vehicle is 1K0 599 431, please use PFR85-523. | 35mm | 1K0599437 | 1K0599438 |  | 5055676534279 | 2022-09-09
Road | Audi | Q2 (2017 - On) | Q2 4WD Quattro MULTI LINK |  | PFR85-525 | Rear Diff Rear Mounting Bush | 42.768 | 104.3539 | 2 | 2 | 25 | This bush fits 4 wheel drive models only. |  | 1K0599437 | 1K0599438 |  | 5055676534156 | 2022-09-09
Black | Audi | Q2 (2017 - On) | Q2 4WD Quattro MULTI LINK |  | PFR85-525BLK | Rear Diff Rear Mounting Bush | 47.058 | 114.8215 | 2 | 2 | 25 | Fits 4WD models only. |  | 1K0599437 | 1K0599438 |  | 5055676534163 | 2022-09-26
Road | Audi | Q2 (2017 - On) | Q2 4WD Quattro MULTI LINK |  | PFR85-811 | Rear Tie Bar Outer Bush | 53.152 | 129.6909 | 2 | 2 | 11 |  |  | 5Q0501529C |  |  | 5055676535252 | 2022-09-08
Black | Audi | Q2 (2017 - On) | Q2 4WD Quattro MULTI LINK |  | PFR85-811BLK | Rear Tie Bar Outer Bush | 53.152 | 129.6909 | 2 | 2 | 11 |  |  | 5Q0501529C |  |  | 5055676535269 | 2022-09-08
Road | Audi | Q2 (2017 - On) | Q2 4WD Quattro MULTI LINK |  | PFR85-812 | Rear Tie Bar Inner Bush | 55.748 | 136.0251 | 2 | 2 | 12 |  |  | 5Q0501529C |  |  | 5055676534941 | 2022-09-08
Black | Audi | Q2 (2017 - On) | Q2 4WD Quattro MULTI LINK |  | PFR85-812BLK | Rear Tie Bar Inner Bush | 55.748 | 136.0251 | 2 | 2 | 12 |  |  | 5Q0501529C |  |  | 5055676534958 | 2022-09-08
Road | Audi | Q2 (2017 - On) | Q2 4WD Quattro MULTI LINK |  | PFR85-815-20.7 | Rear Anti Roll Bar Bush 20.7mm | 24.662 | 60.1753 | 2 | 2 | 15 |  | 20.7mm | 5Q0511305AS | 5Q0511305BD |  | 5055676536198 | 2022-09-09
Black | Audi | Q2 (2017 - On) | Q2 4WD Quattro MULTI LINK |  | PFR85-815-20.7BLK | Rear Anti Roll Bar Bush 20.7mm | 27.709 | 67.61 | 2 | 2 | 15 |  | 20.7mm | 5Q0511305AS | 5Q0511305BD |  | 5055676536204 | 2022-09-09
Road | Audi | Q2 (2017 - On) | Q2 4WD Quattro MULTI LINK |  | PFR85-815-21.7 | Rear Anti Roll Bar Bush 21.7mm | 24.662 | 60.1753 | 2 | 2 | 15 |  | 21.7mm | 5Q0511305AT /5Q0511305BF | 5Q0511305BA / 5Q0511305BE |  | 5055676536211 | 2022-09-09
Black | Audi | Q2 (2017 - On) | Q2 4WD Quattro MULTI LINK |  | PFR85-815-21.7BLK | Rear Anti Roll Bar Bush 21.7mm | 27.709 | 67.61 | 2 | 2 | 15 |  | 21.7mm | 5Q0511305AT /5Q0511305BF | 5Q0511305BA / 5Q0511305BE |  | 5055676536228 | 2022-09-09
Road | Audi | Q2 (2017 - On) | Q2 4WD Quattro MULTI LINK |  | PFR85-816 | Rear Trailing Arm Bush | 54.45 | 132.858 | 2 | 2 | 16 |  |  | 5Q0505541A |  |  | 5055676535016 | 2022-09-09
Black | Audi | Q2 (2017 - On) | Q2 4WD Quattro MULTI LINK |  | PFR85-816BLK | Rear Trailing Arm Bush | 59.906 | 146.1706 | 2 | 2 | 16 |  |  | 5Q0505541A. |  |  | 5055676535009 | 2022-09-09
Road | Audi | Q2 (2017 - On) | Q2 4WD Quattro MULTI LINK |  | PFR85-817 | Rear Lower Arm Outer Bush | 35.629 | 86.9348 | 2 | 2 | 17 |  |  | 1K0505553A / 1K0 505 553 A | 5Q0505553 / 5Q0 505 553 | 5QD505553 / 5QD 505 553 | 5055676535597 | 2022-09-09
Black | Audi | Q2 (2017 - On) | Q2 4WD Quattro MULTI LINK |  | PFR85-817BLK | Rear Lower Arm Outer Bush | 35.629 | 86.9348 | 2 | 2 | 17 |  |  | 1K0505553A / 1K0 505 553 A | 5Q0505553 / 5Q0 505 553 | 5QD505553 / 5QD 505 553 | 5055676535603 | 2022-09-09
Road | Audi | Q2 (2017 - On) | Q2 4WD Quattro MULTI LINK |  | PFR85-818 | Rear Lower Arm Inner Bush | 46.013 | 112.2717 | 2 | 2 | 18 |  |  | 5Q0505311 / 5Q0 505 311 | 5QD505311 / 5QD 505 311 | 5QM505311 / 5QM 505 311 | 5055676535023 | 2022-05-13
Black | Audi | Q2 (2017 - On) | Q2 4WD Quattro MULTI LINK |  | PFR85-818BLK | Rear Lower Arm Inner Bush | 46.013 | 112.2717 | 2 | 2 | 18 |  |  | 5Q0505311 / 5Q0 505 311 | 5QD505311 / 5QD 505 311 | 5QM505311 / 5QM 505 311 | 5055676535030 | 2022-05-13
Road | Audi | Q2 (2017 - On) | Q2 4WD Quattro MULTI LINK |  | PFR85-827 | Rear Subframe Front Mounting Bush | 58.993 | 143.9429 | 2 | 2 | 27 | This bush uses our Purple 80A durometer material with bonded supporting washers for strengthening and a bespoke end face design to reduce noise transmission to the cabin, whilst maintaining durability and subframe location. |  | 5Q0 505 145 F | 5Q0 505 145 D |  | 5055676559128 | 2022-09-26
Black | Audi | Q2 (2017 - On) | Q2 4WD Quattro MULTI LINK |  | PFR85-827BLK | Rear Subframe Front Mounting Bush | 64.9 | 158.356 | 2 | 2 | 27 | This bush uses our Black 95A durometer material with bonded supporting washers for strengthening and a bespoke end face design to reduce noise transmission to the cabin, whilst maintaining durability and subframe location. |  | 5Q0 505 145 F | 5Q0 505 145 D |  | 5055676559135 | 2022-09-26
Road | Audi | Q2 (2017 - On) | Q2 4WD Quattro MULTI LINK |  | PFR85-828 | Rear Subframe Rear Mounting Bush | 55.748 | 136.0251 | 2 | 2 | 28 | This bush uses our Purple 80A durometer material with bonded supporting washers for strengthening and a bespoke end face design to reduce noise transmission to the cabin, whilst maintaining durability and subframe location. |  | 5Q0 505 145 E |  |  | 5055676559142 | 2022-09-26
Black | Audi | Q2 (2017 - On) | Q2 4WD Quattro MULTI LINK |  | PFR85-828BLK | Rear Subframe Rear Mounting Bush | 61.336 | 149.6598 | 2 | 2 | 28 | This bush uses our Black 95A durometer material with bonded supporting washers for strengthening and a bespoke end face design to reduce noise transmission to the cabin, whilst maintaining durability and subframe location. |  | 5Q0 505 145 E |  |  | 5055676559159 | 2022-09-26
Road | Audi | Q3 / RSQ3 | Q3 / RSQ3 8U (2012 - 2018) | Q3 8U | PF3-1663 | Jacking Point Insert | 27.192 | 33.1742 | 1 | 1 |  | PFF3-1663 Jacking Point Insert is a 95A durometer polyurethane bung that presses up into the vacant hole in the chassis providing a fit and forget solution for safer lifting - Recommended for lifting across 4 lift points simultaneously to avoid damage. For those that have the OE lifting adaptors, PFF3-1662 Magnetic Jack Pad is a CNC-machined Jack Pad with a built-in magnet to suit OE lifting adaptors, 8N0803855 and 8N0804583, that many owners may already have fitted. Its magnetic head self-locates into the recess of the metal OE adaptor ensuring a safe and solid lift every time, again recommended for use in sets of 4 simultaneously. Fits the following vehicles:Audi A3/S3 Mk1 8L (1996-2003)Audi A3/S3/RS3 Mk2 8P (2003-2012)Audi A3/S3/RS3 Mk3 8V (2013-)Audi TT Mk1 8N (1999-2006) Audi TT/S/RS Mk2 8J (2007-2014) Audi TT Mk3 8S (2014 on) Audi Q2 (2017 on) Audi Q3 (2012 - 2018) Seat Toledo Mk2 1M (1999 - 2004) Seat Toledo Mk3 5P (2004-2009) Seat Alhambra Mk2 (2010 on) Seat Leon Mk1 TYP 1M (1999-2005) Seat Leon Mk2 1P (2005-2012) Seat Leon Mk3 5F (2013 on) Skoda Octavia Mk1 Typ 1U (1996-2004) Skoda Octavia Mk2 1Z (2004-2012) Skoda Octavia 5E (2012-2019) Skoda Yeti 5L (2009-2017) Skoda Superb B6 (2009-2011) Skoda Superb 3V (2015 on) Volkswagen New Beetle & Cabrio (1998-2011) Volkswagen Beetle A5 (2011 on) Volkswagen Bora (1999-2005) Volkswagen Caddy Mk3 Typ 2K (2004 - 06/2010) Volkswagen Caddy Mk3.5 Typ 2K (06/2010 on) Volkswagen Golf Mk4 1J (1997-2004) Volkswagen Golf Mk5 1K (2004-2010) Volkswagen Golf Plus 5M (2004-2010) Volkswagen Golf Mk6 5K (2009-2012) Volkswagen Golf Mk7 5G (2012-2020) Volkswagen Jetta Mk5 1K (2005-2010) Volkswagen Jetta Mk6 A6 (2011 on) Volkswagen Passat B6 & B7 Typ3C (2006-2013) Volkswagen Passat CC 35 (2008-2012) Volkswagen Scirocco Mk3 (2008 - 2017) Volkswagen Sharan Mk2 (2010 on) Volkswagen Tiguan Mk1 (2007 - 2017) Volkswagen Touran (2003-2015) Volkswagen Touran (2017 on) Volkswagen CC (2012 - 2017) Volkswagen Eos (2006-2015) |  | 8N0804583 |  |  | 5055676554178 | 2020-12-08
Road | Audi | Q3 / RSQ3 | Q3 / RSQ3 8U (2012 - 2018) | Q3 8U | PF3-1663K | Jacking Point Insert Kit of 4 | 83.655 | 102.0591 | 1 | 1 |  | PFF3-1663 Jacking Point Insert is a 95A durometer polyurethane bung that presses up into the vacant hole in the chassis providing a fit and forget solution for safer lifting - Recommended for lifting across 4 lift points simultaneously to avoid damage. For those that have the OE lifting adaptors, PFF3-1662 Magnetic Jack Pad is a CNC-machined Jack Pad with a built-in magnet to suit OE lifting adaptors, 8N0803855 and 8N0804583, that many owners may already have fitted. Its magnetic head self-locates into the recess of the metal OE adaptor ensuring a safe and solid lift every time, again recommended for use in sets of 4 simultaneously. Fits the following vehicles:Audi A3/S3 Mk1 8L (1996-2003)Audi A3/S3/RS3 Mk2 8P (2003-2012)Audi A3/S3/RS3 Mk3 8V (2013-)Audi TT Mk1 8N (1999-2006) Audi TT/S/RS Mk2 8J (2007-2014) Audi TT Mk3 8S (2014 on) Audi Q2 (2017 on) Audi Q3 (2012 - 2018) Seat Toledo Mk2 1M (1999 - 2004) Seat Toledo Mk3 5P (2004-2009) Seat Alhambra Mk2 (2010 on) Seat Leon Mk1 TYP 1M (1999-2005) Seat Leon Mk2 1P (2005-2012) Seat Leon Mk3 5F (2013 on) Skoda Octavia Mk1 Typ 1U (1996-2004) Skoda Octavia Mk2 1Z (2004-2012) Skoda Octavia 5E (2012-2019) Skoda Yeti 5L (2009-2017) Skoda Superb B6 (2009-2015) Skoda Superb 3V (2015 on) Volkswagen New Beetle & Cabrio (1998-2011) Volkswagen Beetle A5 (2011 on) Volkswagen Bora (1999-2005) Volkswagen Caddy Mk3 Typ 2K (2004 - 06/2010) Volkswagen Caddy Mk3.5 Typ 2K (06/2010 on) Volkswagen Golf Mk4 1J (1997-2004) Volkswagen Golf Mk5 1K (2004-2010) Volkswagen Golf Plus 5M (2004-2010) Volkswagen Golf Mk6 5K (2009-2012) Volkswagen Golf Mk7 5G (2012-2020) Volkswagen Jetta Mk5 1K (2005-2010) Volkswagen Jetta Mk6 A6 (2011 on) Volkswagen Passat B6 & B7 Typ3C (2006-2013) Volkswagen Passat CC 35 (2008-2012) Volkswagen Scirocco Mk3 (2008 - 2017) Volkswagen Sharan Mk2 (2010 on) Volkswagen Tiguan Mk1 (2007 - 2017) Volkswagen Touran (2003-2015) Volkswagen Touran (2017 on) Volkswagen CC (2012 - 2017) Volkswagen Eos (2006-2015) |  | 8N0804583 |  |  | 5055676554185 | 2020-12-08
Road | Audi | Q3 / RSQ3 | Q3 / RSQ3 8U (2012 - 2018) | Q3 8U | PFF3-1321 | Lower Torque Mount Small Bush | 46.013 | 56.1359 | 1 | 1 | 21 | Made using our Black 95A Durometer Material to increase stiffness over worn rubber by up to 50% and improve durability, preventing such things as wheel hop and imprecise gear-shifting. This bush fits the mount with the cast bracket, see part numbers above and photos below, check which bracket is fitted to the vehicle before ordering. For an extruded bracket without voids use PFF3-1324. For an extruded bracket with voids use PFF3-1320. |  | 5Q0199855C / 5Q0199855 P | 5Q0199855AB / 5Q0199855 J | 5Q0199855AF / 5Q0199855Q | 5055676558411 | 2022-10-07
Black | Audi | Q3 / RSQ3 | Q3 / RSQ3 8U (2012 - 2018) | Q3 8U | PFF3-1321BLK | Lower Torque Mount Small Bush | 46.013 | 56.1359 | 1 | 1 | 21 | Made using our Black 95A Durometer Material to increase stiffness over worn rubber by up to 50% and improve durability, preventing such things as wheel hop and imprecise gear-shifting. This bush fits the mount with the cast bracket, see part numbers above and photos below, check which bracket is fitted to the vehicle before ordering. For an extruded bracket without voids use PFF3-1324. For an extruded bracket with voids use PFF3-1320. |  | 5Q0199855C | 5Q0199855AB | 5Q0199855AF | 5055676558503 | 2022-10-07
Road | Audi | Q3 / RSQ3 | Q3 / RSQ3 8U (2012 - 2018) | Q3 8U | PFF3-905 | Lower Engine Mount Small Bush | 33.033 | 40.3003 | 1 | 1 | 5 | PFF3-905 Lower Engine Mount Small Bush is a replacement for the often softened and perished, rubber bush in the original 'dog bone' shaped bracket, helping to restrict engine movement and improve gear changes.Fits 42mm diameter, for bushes with a 38.5mm diameter please use PFF85-505. | 42mm | 3C0199855M | 3C0199855K | 3C0199855E | 5055676552143 | 2020-01-17
Black | Audi | Q3 / RSQ3 | Q3 / RSQ3 8U (2012 - 2018) | Q3 8U | PFF3-905BLK | Lower Engine Mount Small Bush | 36.927 | 45.0509 | 1 | 1 | 5 | PFF3-905 Lower Engine Mount Small Bush is a replacement for the often softened and perished, rubber bush in the original 'dog bone' shaped bracket, helping to restrict engine movement and improve gear changes.Fits 42mm diameter, for bushes with a 38.5mm diameter please use PFF85-505. | 42mm | 3C0199855M | 3C0199855K | 3C0199855E | 5055676552150 | 2020-01-17
Road | Audi | Q3 / RSQ3 | Q3 / RSQ3 8U (2012 - 2018) | Q3 8U | PFF85-501 | Front Wishbone Front Bush | 37.576 | 91.6854 | 2 | 2 | 1 | For a camber adjustable bush use PFF85-501G. |  | 1K0407182 | 1K0407152BG | 5Q0 407 182 | 5055676510839 | 2022-09-08
Road | Audi | Q3 / RSQ3 | Q3 / RSQ3 8U (2012 - 2018) | Q3 8U | PFF85-501G | Front Wishbone Front Bush Camber Adjustable | 69.377 | 169.2799 | 2 | 2 | 1 | This bush features a CNC machined Stainless Steel sleeve with an offset bore that can be rotated using our bespoke tooling (supplied), giving +/- 0.5 degrees of on-car camber adjustment. |  | 1K0407182 | 1K0407152BG | 5Q0 407 182 | 5055676529930 | 2022-09-08
Road | Audi | Q3 / RSQ3 | Q3 / RSQ3 8U (2012 - 2018) | Q3 8U | PFF85-502 | Front Wishbone Rear Bush | 43.417 | 105.9375 | 2 | 2 | 2 |  |  | 3C0199231 / 3C0199231E / 3C0199231F | 1K0199231 |  | 5055676510846 | 2022-03-30
Black | Audi | Q3 / RSQ3 | Q3 / RSQ3 8U (2012 - 2018) | Q3 8U | PFF85-502BLK | Front Wishbone Rear Bush | 47.762 | 116.5393 | 2 | 2 | 2 |  |  | 3C0 199 231 / 3C0199231E / 3C0199231F | 1K0199 231 |  | 5055676514257 | 2022-04-01
Road | Audi | Q3 / RSQ3 | Q3 / RSQ3 8U (2012 - 2018) | Q3 8U | PFF85-502G-5 | Front Wishbone Rear Bush Anti-Lift & Caster Offset | 146.608 | 357.7235 | 2 | 2 | 2 | A polyurethane bush and CNC machined bracket combination providing anti-lift and 1 of caster offset. It is designed to complement PFF85-501G Front Wishbone Front Bush to provide +/- 0.5 degrees of camber adjustment. |  | 8J0199231 | 3C0199231D / 3C0199231E / 3C0199231F | 1K0199231J | 5055676537249 | 2022-07-08
Road | Audi | Q3 / RSQ3 | Q3 / RSQ3 8U (2012 - 2018) | Q3 8U | PFF85-503-23 | Front Anti Roll Bar Bush 23mm | 23.947 | 58.4307 | 2 | 2 | 3 | Please check anti roll bar diameter before ordering | 23mm | 1K0411303 | 1K0411303AM |  | 5055676510914 | 2020-11-26
Road | Audi | Q3 / RSQ3 | Q3 / RSQ3 8U (2012 - 2018) | Q3 8U | PFF85-503-23.6 | Front Anti Roll Bar Bush 23.6mm | 23.947 | 58.4307 | 2 | 2 | 3 | Please check anti roll bar diameter before ordering | 23.6mm | 1K0411303 / 1K0 411 303 | 1K0411303BK / 1K0 411 303 BK |  | 5055676510921 | 2022-02-09
Road | Audi | Q3 / RSQ3 | Q3 / RSQ3 8U (2012 - 2018) | Q3 8U | PFF85-704 | Lower Engine Mount Insert (Large) Petrol/Tuned Diesel | 34.331 | 41.8838 | 1 | 1 | 4 | Made using our Yellow 70A material, PFF85-704 is recommended for standard/mildly tuned petrol vehicles and tuned diesel vehicles from mid-2008 on. For vehicles up to mid-2008 use PFF85-504. |  | 1K0199867 | 1K0199868 | 1K0199867Q | 5055676511843 | 2019-07-19
Road | Audi | Q3 / RSQ3 | Q3 / RSQ3 8U (2012 - 2018) | Q3 8U | PFF85-704P | Lower Engine Mount Insert (Large) Track | 34.331 | 41.8838 | 1 | 1 | 4 | Made using our Purple 80A material, PFF85-704P is recommended for track driven and higher-tuned vehicles from mid-2008 on. For vehicles up to mid-2008 use PFF85-504.Being a stiffer material additional NVH may be experienced when fitting this part. |  | 1K0199867 | 1K0199868 | 1K0199867Q | 5055676514370 | 2019-07-19
Road | Audi | Q3 / RSQ3 | Q3 / RSQ3 8U (2012 - 2018) | Q3 8U | PFF85-704R | Lower Engine Mount Insert (Large) Std Diesel | 34.331 | 41.8838 | 1 | 1 | 4 | Made from our softer Red 65A material for less NVH, PFF85-704R fits standard diesel vehicles from mid-2008 on. For vehicles up to mid-2008 on use PFF85-504R. |  | 1K0199867 | 1K0199868 | 1K0199867Q | 5055676511836 | 2019-07-08
Road | Audi | Q3 / RSQ3 | Q3 / RSQ3 8U (2012 - 2018) | Q3 8U | PFR85-508 | Rear Tie Bar to Chassis Front Bush | 44.715 | 109.1046 | 2 | 2 | 8 |  |  | 1K0505541D |  |  | 5055676510976 | 2020-11-26
Road | Audi | Q3 / RSQ3 | Q3 / RSQ3 8U (2012 - 2018) | Q3 8U | PFR85-509 | Rear Lower Spring Mount Outer | 34.98 | 85.3512 | 2 | 2 | 9 | This bush is suitable for Road and Black Series applications. It is the same part as the Black Series but with Road Series packaging. Fits into 1K0505311AB wishbone. |  | 1K050555 | 1K0505311 |  | 5055676510983 | 2019-07-18
Road | Audi | Q3 / RSQ3 | Q3 / RSQ3 8U (2012 - 2018) | Q3 8U | PFR85-510 | Rear Lower Spring Mount Inner | 34.331 | 83.7676 | 2 | 2 | 10 | This bush is suitable for Road and Black Series applications. It is the same part as the Black Series but with Road Series packaging. |  | Fits OE wishbone Nr 1K0505311AB |  |  | 5055676510990 | 2020-11-26
Road | Audi | Q3 / RSQ3 | Q3 / RSQ3 8U (2012 - 2018) | Q3 8U | PFR85-511 | Rear Lower Link Outer Bush | 48.609 | 118.606 | 2 | 2 | 11 |  |  | 1K0501529F | 1K0501529J |  | 5055676511003 | 2020-11-26
Road | Audi | Q3 / RSQ3 | Q3 / RSQ3 8U (2012 - 2018) | Q3 8U | PFR85-512 | Rear Lower Link Inner Bush | 47.311 | 115.4388 | 2 | 2 | 12 |  |  | 1K0501529 |  |  | 5055676511010 | 2020-11-26
Road | Audi | Q3 / RSQ3 | Q3 / RSQ3 8U (2012 - 2018) | Q3 8U | PFR85-513 | Rear Upper Link Outer Bush | 40.172 | 98.0197 | 2 | 2 | 13 |  |  | 5Q0505323D | 1K0505323N |  | 5055676511027 | 2022-09-08
Road | Audi | Q3 / RSQ3 | Q3 / RSQ3 8U (2012 - 2018) | Q3 8U | PFR85-514 | Rear Upper Link Inner Bush | 34.98 | 85.3512 | 2 | 2 | 14 |  |  | 5Q0505323D | 1K0501529 |  | 5055676511034 | 2022-09-09
Road | Audi | Q3 / RSQ3 | Q3 / RSQ3 8U (2012 - 2018) | Q3 8U | PFR85-515-21.7 | Rear Anti Roll Bar Bush 21.7mm | 25.377 | 61.9199 | 2 | 2 | 15 | Please check anti roll bar diameter before ordering | 21.7mm | 1K0511327AS |  |  | 5055676511133 | 2021-07-09
Road | Audi | Q3 / RSQ3 | Q3 / RSQ3 8U (2012 - 2018) | Q3 8U | PFR85-827 | Rear Subframe Front Mounting Bush | 58.993 | 143.9429 | 2 | 2 | 27 | This bush uses our Purple 80A durometer material with bonded supporting washers for strengthening and a bespoke end face design to reduce noise transmission to the cabin, whilst maintaining durability and subframe location. |  | 5Q0 505 145 F | 5Q0 505 145 D |  | 5055676559128 | 2022-09-26
Black | Audi | Q3 / RSQ3 | Q3 / RSQ3 8U (2012 - 2018) | Q3 8U | PFR85-827BLK | Rear Subframe Front Mounting Bush | 64.9 | 158.356 | 2 | 2 | 27 | This bush uses our Black 95A durometer material with bonded supporting washers for strengthening and a bespoke end face design to reduce noise transmission to the cabin, whilst maintaining durability and subframe location. |  | 5Q0 505 145 F | 5Q0 505 145 D |  | 5055676559135 | 2022-09-26
Road | Audi | Q3 / RSQ3 | Q3 / RSQ3 8U (2012 - 2018) | Q3 8U | PFR85-828 | Rear Subframe Rear Mounting Bush | 55.748 | 136.0251 | 2 | 2 | 28 | This bush uses our Purple 80A durometer material with bonded supporting washers for strengthening and a bespoke end face design to reduce noise transmission to the cabin, whilst maintaining durability and subframe location. |  | 5Q0 505 145 E |  |  | 5055676559142 | 2022-09-26
Black | Audi | Q3 / RSQ3 | Q3 / RSQ3 8U (2012 - 2018) | Q3 8U | PFR85-828BLK | Rear Subframe Rear Mounting Bush | 61.336 | 149.6598 | 2 | 2 | 28 | This bush uses our Black 95A durometer material with bonded supporting washers for strengthening and a bespoke end face design to reduce noise transmission to the cabin, whilst maintaining durability and subframe location. |  | 5Q0 505 145 E |  |  | 5055676559159 | 2022-09-26
Road | Audi | Q3 / RSQ3 | Q3 / RSQ3 8U (2012 - 2018) | RSQ3 8U | PFF3-905 | Lower Engine Mount Small Bush | 33.033 | 40.3003 | 1 | 1 | 5 | PFF3-905 Lower Engine Mount Small Bush is a replacement for the often softened and perished, rubber bush in the original 'dog bone' shaped bracket, helping to restrict engine movement and improve gear changes.Fits 42mm diameter, for bushes with a 38.5mm diameter please use PFF85-505. | 42mm | 3C0199855M | 3C0199855K | 3C0199855E | 5055676552143 | 2020-01-17
Black | Audi | Q3 / RSQ3 | Q3 / RSQ3 8U (2012 - 2018) | RSQ3 8U | PFF3-905BLK | Lower Engine Mount Small Bush | 36.927 | 45.0509 | 1 | 1 | 5 | PFF3-905 Lower Engine Mount Small Bush is a replacement for the often softened and perished, rubber bush in the original 'dog bone' shaped bracket, helping to restrict engine movement and improve gear changes.Fits 42mm diameter, for bushes with a 38.5mm diameter please use PFF85-505. | 42mm | 3C0199855M | 3C0199855K | 3C0199855E | 5055676552150 | 2020-01-17
Road | Audi | Q3 / RSQ3 | Q3 / RSQ3 8U (2012 - 2018) | RSQ3 8U | PFF85-501 | Front Wishbone Front Bush | 37.576 | 91.6854 | 2 | 2 | 1 | For a camber adjustable bush use PFF85-501G. |  | 1K0407182 | 1K0407152BG | 5Q0 407 182 | 5055676510839 | 2022-09-08
Black | Audi | Q3 / RSQ3 | Q3 / RSQ3 8U (2012 - 2018) | RSQ3 8U | PFF85-501BLK | Front Wishbone Front Bush | 37.576 | 91.6854 | 2 | 2 | 1 |  |  | 1K0407182 | 1K0407152BG | 5Q0 407 182 | 5055676514240 | 2022-09-08
Road | Audi | Q3 / RSQ3 | Q3 / RSQ3 8U (2012 - 2018) | RSQ3 8U | PFF85-501G | Front Wishbone Front Bush Camber Adjustable | 69.377 | 169.2799 | 2 | 2 | 1 | This bush features a CNC machined Stainless Steel sleeve with an offset bore that can be rotated using our bespoke tooling (supplied), giving +/- 0.5 degrees of on-car camber adjustment. |  | 1K0407182 | 1K0407152BG | 5Q0 407 182 | 5055676529930 | 2022-09-08
Black | Audi | Q3 / RSQ3 | Q3 / RSQ3 8U (2012 - 2018) | RSQ3 8U | PFF85-501GBLK | Front Wishbone Front Bush Camber Adjustable | 69.377 | 169.2799 | 2 | 2 | 1 | This bush features a CNC machined Stainless Steel sleeve with an offset bore that can be rotated using our bespoke tooling (supplied), giving +/- 0.5 degrees of on-car camber adjustment. |  | 1K0407182 | 1K0407152BG | 5Q0 407 182 | 5055676529947 | 2022-09-08
Road | Audi | Q3 / RSQ3 | Q3 / RSQ3 8U (2012 - 2018) | RSQ3 8U | PFF85-502 | Front Wishbone Rear Bush | 43.417 | 105.9375 | 2 | 2 | 2 |  |  | 3C0199231 / 3C0199231E / 3C0199231F | 1K0199231 |  | 5055676510846 | 2022-03-30
Black | Audi | Q3 / RSQ3 | Q3 / RSQ3 8U (2012 - 2018) | RSQ3 8U | PFF85-502BLK | Front Wishbone Rear Bush | 47.762 | 116.5393 | 2 | 2 | 2 |  |  | 3C0 199 231 / 3C0199231E / 3C0199231F | 1K0199 231 |  | 5055676514257 | 2022-04-01
Road | Audi | Q3 / RSQ3 | Q3 / RSQ3 8U (2012 - 2018) | RSQ3 8U | PFF85-502G-5 | Front Wishbone Rear Bush Anti-Lift & Caster Offset | 146.608 | 357.7235 | 2 | 2 | 2 | A polyurethane bush and CNC machined bracket combination providing anti-lift and 1 of caster offset. It is designed to complement PFF85-501G Front Wishbone Front Bush to provide +/- 0.5 degrees of camber adjustment. |  | 8J0199231 | 3C0199231D / 3C0199231E / 3C0199231F | 1K0199231J | 5055676537249 | 2022-07-08
Black | Audi | Q3 / RSQ3 | Q3 / RSQ3 8U (2012 - 2018) | RSQ3 8U | PFF85-502G-5BLK | Front Wishbone Rear Bush Anti-Lift & Caster Offset | 161.282 | 393.5281 | 2 | 2 | 2 | A polyurethane bush and CNC machined bracket combination providing anti-lift and 1 of caster offset. It is designed to complement PFF85-501G Front Wishbone Front Bush to provide +/- 0.5 degrees of camber adjustment. |  | 8J0199231 | 3C0199231D / 3C0199231E / 3C0199231F | 1K0199231J | 5055676537256 | 2022-07-08
Road | Audi | Q3 / RSQ3 | Q3 / RSQ3 8U (2012 - 2018) | RSQ3 8U | PFF85-503-23.6 | Front Anti Roll Bar Bush 23.6mm | 23.947 | 58.4307 | 2 | 2 | 3 | Please check anti roll bar diameter before ordering | 23.6mm | 1K0411303 / 1K0 411 303 | 1K0411303BK / 1K0 411 303 BK |  | 5055676510921 | 2022-02-09
Black | Audi | Q3 / RSQ3 | Q3 / RSQ3 8U (2012 - 2018) | RSQ3 8U | PFF85-503-23.6BLK | Front Anti Roll Bar Bush 23.6mm | 26.345 | 64.2818 | 2 | 2 | 3 | Please check anti roll bar diameter before ordering | 23.6mm | 1K0411303 / 1K0 411 303 | 1K0411303BK / 1K0 411 303 BK |  | 5055676522504 | 2022-02-09
Road | Audi | Q3 / RSQ3 | Q3 / RSQ3 8U (2012 - 2018) | RSQ3 8U | PFF85-704 | Lower Engine Mount Insert (Large) Petrol/Tuned Diesel | 34.331 | 41.8838 | 1 | 1 | 4 | Made using our Yellow 70A material, PFF85-704 is recommended for standard/mildly tuned petrol vehicles and tuned diesel vehicles from mid-2008 on. For vehicles up to mid-2008 use PFF85-504. |  | 1K0199867 | 1K0199868 | 1K0199867Q | 5055676511843 | 2019-07-19
Black | Audi | Q3 / RSQ3 | Q3 / RSQ3 8U (2012 - 2018) | RSQ3 8U | PFF85-704BLK | Lower Engine Mount Insert (Large) Motorsport | 37.774 | 46.0843 | 1 | 1 | 4 | Made using our hardest Black 95A material, PFF85-704BLK fits vehicles from mid-2008 and is recommended for Competition use. For vehicles up to mid-2008 use PFF85-504BLK. Being a stiffer material additional NVH may be experienced when fitting this part. |  | 1K0199867 | 1K0199868 |  | 5055676522542 | 2019-07-19
Road | Audi | Q3 / RSQ3 | Q3 / RSQ3 8U (2012 - 2018) | RSQ3 8U | PFF85-704P | Lower Engine Mount Insert (Large) Track | 34.331 | 41.8838 | 1 | 1 | 4 | Made using our Purple 80A material, PFF85-704P is recommended for track driven and higher-tuned vehicles from mid-2008 on. For vehicles up to mid-2008 use PFF85-504.Being a stiffer material additional NVH may be experienced when fitting this part. |  | 1K0199867 | 1K0199868 | 1K0199867Q | 5055676514370 | 2019-07-19
Road | Audi | Q3 / RSQ3 | Q3 / RSQ3 8U (2012 - 2018) | RSQ3 8U | PFR85-508 | Rear Tie Bar to Chassis Front Bush | 44.715 | 109.1046 | 2 | 2 | 8 |  |  | 1K0505541D |  |  | 5055676510976 | 2020-11-26
Black | Audi | Q3 / RSQ3 | Q3 / RSQ3 8U (2012 - 2018) | RSQ3 8U | PFR85-508BLK | Rear Tie Bar to Chassis Front Bush | 49.192 | 120.0285 | 2 | 2 | 8 |  |  | 1K0505541D |  |  | 5055676514271 | 2020-11-26
Road | Audi | Q3 / RSQ3 | Q3 / RSQ3 8U (2012 - 2018) | RSQ3 8U | PFR85-509 | Rear Lower Spring Mount Outer | 34.98 | 85.3512 | 2 | 2 | 9 | This bush is suitable for Road and Black Series applications. It is the same part as the Black Series but with Road Series packaging. Fits into 1K0505311AB wishbone. |  | 1K050555 | 1K0505311 |  | 5055676510983 | 2019-07-18
Black | Audi | Q3 / RSQ3 | Q3 / RSQ3 8U (2012 - 2018) | RSQ3 8U | PFR85-509BLK | Rear Lower Spring Mount Outer * | 34.98 | 85.3512 | 2 | 2 | 9 |  |  | 1K050555 / 1K0505311 | 1K0505311AB |  | 5055676520883 | 2022-04-01
Road | Audi | Q3 / RSQ3 | Q3 / RSQ3 8U (2012 - 2018) | RSQ3 8U | PFR85-510 | Rear Lower Spring Mount Inner | 34.331 | 83.7676 | 2 | 2 | 10 | This bush is suitable for Road and Black Series applications. It is the same part as the Black Series but with Road Series packaging. |  | Fits OE wishbone Nr 1K0505311AB |  |  | 5055676510990 | 2020-11-26
Black | Audi | Q3 / RSQ3 | Q3 / RSQ3 8U (2012 - 2018) | RSQ3 8U | PFR85-510BLK | Rear Lower Spring Mount Inner | 34.331 | 83.7676 | 2 | 2 | 10 | This bush is suitable for Road and Black Series applications. It is the same part as the Road Series but with Black Series packaging. |  | Fits OE wishbone Nr 1K0505311AB |  |  | 5055676520890 | 2020-11-26
Road | Audi | Q3 / RSQ3 | Q3 / RSQ3 8U (2012 - 2018) | RSQ3 8U | PFR85-511 | Rear Lower Link Outer Bush | 48.609 | 118.606 | 2 | 2 | 11 |  |  | 1K0501529F | 1K0501529J |  | 5055676511003 | 2020-11-26
Black | Audi | Q3 / RSQ3 | Q3 / RSQ3 8U (2012 - 2018) | RSQ3 8U | PFR85-511BLK | Rear Lower Link Outer Bush | 48.609 | 118.606 | 2 | 2 | 11 |  |  | 1K0501529F | 1K0501529J |  | 5055676524492 | 2020-11-26
Road | Audi | Q3 / RSQ3 | Q3 / RSQ3 8U (2012 - 2018) | RSQ3 8U | PFR85-512 | Rear Lower Link Inner Bush | 47.311 | 115.4388 | 2 | 2 | 12 |  |  | 1K0501529 |  |  | 5055676511010 | 2020-11-26
Black | Audi | Q3 / RSQ3 | Q3 / RSQ3 8U (2012 - 2018) | RSQ3 8U | PFR85-512BLK | Rear Lower Link Inner Bush | 47.311 | 115.4388 | 2 | 2 | 12 |  |  | 1K0501529 |  |  | 5055676520906 | 2020-11-26
Road | Audi | Q3 / RSQ3 | Q3 / RSQ3 8U (2012 - 2018) | RSQ3 8U | PFR85-513 | Rear Upper Link Outer Bush | 40.172 | 98.0197 | 2 | 2 | 13 |  |  | 5Q0505323D | 1K0505323N |  | 5055676511027 | 2022-09-08
Black | Audi | Q3 / RSQ3 | Q3 / RSQ3 8U (2012 - 2018) | RSQ3 8U | PFR85-513BLK | Rear Upper Link Outer Bush | 40.172 | 98.0197 | 2 | 2 | 13 |  |  | 5Q0505323D | 1K0505323N |  | 5055676520913 | 2022-09-08
Road | Audi | Q3 / RSQ3 | Q3 / RSQ3 8U (2012 - 2018) | RSQ3 8U | PFR85-514 | Rear Upper Link Inner Bush | 34.98 | 85.3512 | 2 | 2 | 14 |  |  | 5Q0505323D | 1K0501529 |  | 5055676511034 | 2022-09-09
Black | Audi | Q3 / RSQ3 | Q3 / RSQ3 8U (2012 - 2018) | RSQ3 8U | PFR85-514BLK | Rear Upper Link Inner Bush | 34.98 | 85.3512 | 2 | 2 | 14 |  |  | 5Q0505323D | 1K0501529 |  | 5055676520920 | 2021-09-29
Road | Audi | Q3 / RSQ3 | Q3 / RSQ3 8U (2012 - 2018) | RSQ3 8U | PFR85-515-21.7 | Rear Anti Roll Bar Bush 21.7mm | 25.377 | 61.9199 | 2 | 2 | 15 | Please check anti roll bar diameter before ordering | 21.7mm | 1K0511327AS |  |  | 5055676511133 | 2021-07-09
Black | Audi | Q3 / RSQ3 | Q3 / RSQ3 8U (2012 - 2018) | RSQ3 8U | PFR85-515-21.7BLK | Rear Anti Roll Bar Bush 21.7mm | 27.709 | 67.61 | 2 | 2 | 15 | Please check anti roll bar diameter before ordering | 21.7mm | 1K0511327AS |  |  | 5055676523358 | 2021-07-09
Road | Audi | Q3 / RSQ3 | Q3 / RSQ3 8U (2012 - 2018) | RSQ3 8U | PFR85-827 | Rear Subframe Front Mounting Bush | 58.993 | 143.9429 | 2 | 2 | 27 | This bush uses our Purple 80A durometer material with bonded supporting washers for strengthening and a bespoke end face design to reduce noise transmission to the cabin, whilst maintaining durability and subframe location. |  | 5Q0 505 145 F | 5Q0 505 145 D |  | 5055676559128 | 2022-09-26
Black | Audi | Q3 / RSQ3 | Q3 / RSQ3 8U (2012 - 2018) | RSQ3 8U | PFR85-827BLK | Rear Subframe Front Mounting Bush | 64.9 | 158.356 | 2 | 2 | 27 | This bush uses our Black 95A durometer material with bonded supporting washers for strengthening and a bespoke end face design to reduce noise transmission to the cabin, whilst maintaining durability and subframe location. |  | 5Q0 505 145 F | 5Q0 505 145 D |  | 5055676559135 | 2022-09-26
Road | Audi | Q3 / RSQ3 | Q3 / RSQ3 8U (2012 - 2018) | RSQ3 8U | PFR85-828 | Rear Subframe Rear Mounting Bush | 55.748 | 136.0251 | 2 | 2 | 28 | This bush uses our Purple 80A durometer material with bonded supporting washers for strengthening and a bespoke end face design to reduce noise transmission to the cabin, whilst maintaining durability and subframe location. |  | 5Q0 505 145 E |  |  | 5055676559142 | 2022-09-26
Black | Audi | Q3 / RSQ3 | Q3 / RSQ3 8U (2012 - 2018) | RSQ3 8U | PFR85-828BLK | Rear Subframe Rear Mounting Bush | 61.336 | 149.6598 | 2 | 2 | 28 | This bush uses our Black 95A durometer material with bonded supporting washers for strengthening and a bespoke end face design to reduce noise transmission to the cabin, whilst maintaining durability and subframe location. |  | 5Q0 505 145 E |  |  | 5055676559159 | 2022-09-26
Road | Audi | Q3 / RSQ3 | Q3/RSQ3 F3 (2018 on) | Q3 F3 | PFF3-1324 | Lower Torque Mount Small Bush | 36.278 | 44.2592 | 1 | 1 | 21 | Made using our Black 95A Durometer Material to increase stiffness over worn rubber by up to 50% and improve durability, preventing such things as wheel hop and imprecise gear-shifting. This bush fits the mount with the extruded bracket without voids, see part numbers above and photos below, check which bracket is fitted to the vehicle before ordering. For an extruded bracket with voids use PFF3-1320. For a cast bracket use PFF3-1321 |  | 5Q0 199 855 AG | 5Q0 199 855 AH |  | 5055676559401 | 2022-10-07
Black | Audi | Q3 / RSQ3 | Q3/RSQ3 F3 (2018 on) | Q3 F3 | PFF3-1324BLK | Lower Torque Mount Small Bush | 36.278 | 44.2592 | 1 | 1 | 21 | Made using our Black 95A Durometer Material to increase stiffness over worn rubber by up to 50% and improve durability, preventing such things as wheel hop and imprecise gear-shifting. This bush fits the mount with the extruded bracket without voids, see part numbers above and photos below, check which bracket is fitted to the vehicle before ordering. For an extruded bracket with voids use PFF3-1320. For a cast bracket use PFF3-1321 |  | 5Q0 199 855 AG | 5Q0 199 855 AH |  | 5055676559418 | 2022-10-07
Road | Audi | Q3 / RSQ3 | Q3/RSQ3 F3 (2018 on) | Q3 F3 | PFF85-501 | Front Wishbone Front Bush | 37.576 | 91.6854 | 2 | 2 | 1 | For a camber adjustable bush use PFF85-501G. |  | 1K0407182 | 1K0407152BG | 5Q0 407 182 | 5055676510839 | 2022-09-08
Black | Audi | Q3 / RSQ3 | Q3/RSQ3 F3 (2018 on) | Q3 F3 | PFF85-501BLK | Front Wishbone Front Bush | 37.576 | 91.6854 | 2 | 2 | 1 |  |  | 1K0407182 | 1K0407152BG | 5Q0 407 182 | 5055676514240 | 2022-09-08
Road | Audi | Q3 / RSQ3 | Q3/RSQ3 F3 (2018 on) | Q3 F3 | PFF85-501G | Front Wishbone Front Bush Camber Adjustable | 69.377 | 169.2799 | 2 | 2 | 1 | This bush features a CNC machined Stainless Steel sleeve with an offset bore that can be rotated using our bespoke tooling (supplied), giving +/- 0.5 degrees of on-car camber adjustment. |  | 1K0407182 | 1K0407152BG | 5Q0 407 182 | 5055676529930 | 2022-09-08
Black | Audi | Q3 / RSQ3 | Q3/RSQ3 F3 (2018 on) | Q3 F3 | PFF85-501GBLK | Front Wishbone Front Bush Camber Adjustable | 69.377 | 169.2799 | 2 | 2 | 1 | This bush features a CNC machined Stainless Steel sleeve with an offset bore that can be rotated using our bespoke tooling (supplied), giving +/- 0.5 degrees of on-car camber adjustment. |  | 1K0407182 | 1K0407152BG | 5Q0 407 182 | 5055676529947 | 2022-09-08
Road | Audi | Q3 / RSQ3 | Q3/RSQ3 F3 (2018 on) | Q3 F3 | PFF85-802 | Front Wishbone Rear Bush | 62.887 | 153.4443 | 2 | 2 | 2 | Fits steel subframes and steel wishbones only. This part features an offset bore to the sleeve to match the caster offset of the OE bush. For further caster adjustment for track/motorsport applications, use PFF85-802GBLK. | 65mm | Bush = 5C0407183 / 5Q0407183 / 1K0407183 | Arm = 5C0407151 / 5Q0 407153 / 1K0407152 |  | 5055676534880 | 2022-09-21
Black | Audi | Q3 / RSQ3 | Q3/RSQ3 F3 (2018 on) | Q3 F3 | PFF85-802BLK | Front Wishbone Rear Bush | 69.179 | 168.7968 | 2 | 2 | 2 | Fits steel subframes and steel wishbones only. This part features an offset bore to the sleeve to match the caster offset of the OE bush. For further caster adjustment for track/motorsport applications, use PFF85-802GBLK. | 65mm | Bush = 5C0407183 / 5Q0407183 / 1K0407183 | Arm = 5C0407151 / 5Q0407153 / 1K0407152 |  | 5055676544735 | 2022-09-21
Road | Audi | Q3 / RSQ3 | Q3/RSQ3 F3 (2018 on) | Q3 F3 | PFF85-830 | Lower Engine Mount Insert (Large) | 46.662 | 56.9276 | 1 | 1 | 30 |  |  | 5Q0198037A / 5Q0 198 037 A | 8V0198037 / 8V0 198 037 / 5Q0199868 / 5Q0 199 868 | 5Q0199867 / 5Q0 199 867 | 5055676535047 | 2022-09-09
Black | Audi | Q3 / RSQ3 | Q3/RSQ3 F3 (2018 on) | Q3 F3 | PFF85-830BLK | Lower Engine Mount Insert (Large) | 51.337 | 62.6311 | 1 | 1 | 30 |  |  | 5Q0198037A / 5Q0 198 037 A | 8V0198037 / 8V0 198 037 / 5Q0199868 / 5Q0 199 868 | 5Q0199867 / 5Q0 199 867 | 5055676535054 | 2022-09-09
Road | Audi | Q3 / RSQ3 | Q3/RSQ3 F3 (2018 on) | Q3 F3 | PFF85-830P | Lower Engine Mount Insert (Large) Track Use | 46.662 | 56.9276 | 1 | 1 | 30 | Suitable for higher powered cars and track cars, using a stiffer material which helps further reduce engine movement over fitting the standard PFF85-830 insert, being a stiffer material additional noise and vibration may be felt. |  | 5Q0198037A / 5Q0 198 037 A | 8V0198037 / 8V0 198 037 / 5Q0199868 / 5Q0 199 868 | 5Q0199867 / 5Q0 199 867 | 5055676539526 | 2022-09-09
Road | Audi | Q3 / RSQ3 | Q3/RSQ3 F3 (2018 on) | Q3 F3 | PFF85-830R | Lower Engine Mount Insert (Large) Diesel | 46.662 | 56.9276 | 1 | 1 | 30 | Suitable for diesel models, using a softer material that helps reduce movement from the bush but transmits less noise and vibration over fitting the standard PFF85-830 insert. |  | 5Q0198037A / 5Q0 198 037 A | 8V0198037 / 8V0 198 037 / 5Q0199868 / 5Q0 199 868 | 5Q0199867 / 5Q0 199 867 | 5055676539496 | 2022-09-09
Road | Audi | Q3 / RSQ3 | Q3/RSQ3 F3 (2018 on) | Q3 F3 | PFF85-831 | Front Lower Engine Mount Hybrid Bush (Large) | 71.324 | 87.0153 | 1 | 1 | 30 | PFF85-831 replaces the lower half of the original bush whilst including an insert to fit into and fill the voids in the upper bush to minimise wheel hop and improve gear-shifting. This unique bush has been designed to be fitted without subframe removal and avoids associated wheel alignment costs. |  | 5Q0198037A / 5Q0 198 037 A | 8V0198037 / 8V0 198 037 / 5Q0199868 / 5Q0 199 868 | 5Q0199867 / 5Q0 199 867 | 5055676538567 | 2022-09-09
Black | Audi | Q3 / RSQ3 | Q3/RSQ3 F3 (2018 on) | Q3 F3 | PFF85-831BLK | Front Lower Engine Mount Hybrid Bush (Large) | 78.463 | 95.7249 | 1 | 1 | 30 | PFF85-831 replaces the lower half of the original bush OEM part number 5Q0 198 037 / 5Q0198 037 A and includes an insert to fit into and fill the voids in the upper bush. This unique bush has been designed to be fitted without subframe removal from the vehicle and avoids associated wheel alignment costs. |  | 5Q0198037A / 5Q0 198 037 A | 8V0198037 / 8V0 198 037 / 5Q0199868 / 5Q0 199 868 | 5Q0199867 / 5Q0 199 867 | 5055676538574 | 2022-09-09
Road | Audi | Q3 / RSQ3 | Q3/RSQ3 F3 (2018 on) | Q3 F3 | PFF85-832 | Lower Engine Mount (Large) Insert | 44.715 | 54.5523 | 1 | 1 | 30 |  |  | 5Q0198037B / 5Q0 198 037 B | 5Q0198037F / 5Q0 198 037 F |  | 5055676539458 | 2022-09-09
Black | Audi | Q3 / RSQ3 | Q3/RSQ3 F3 (2018 on) | Q3 F3 | PFF85-832BLK | Lower Engine Mount (Large) Insert | 49.192 | 60.0142 | 1 | 1 | 30 |  |  | 5Q0198037B / 5Q0 198 037 B | 5Q0198037F / 5Q0 198 037 F |  | 5055676539465 | 2022-09-09
Road | Audi | Q3 / RSQ3 | Q3/RSQ3 F3 (2018 on) | Q3 F3 | PFF85-832P | Lower Engine Mount (Large) Insert Track Use | 44.715 | 54.5523 | 1 | 1 | 30 | Made in Purple 80A and suitable for higher powered cars and track cars, this part helps to further reduce engine movement over fitting the standard PFF85-832 insert. Increased NVH may be felt when fitted. |  | 5Q0198037B / 5Q0 198 037 B | 5Q0198037F / 5Q0 198 037 F |  | 5055676539519 | 2022-09-09
Road | Audi | Q3 / RSQ3 | Q3/RSQ3 F3 (2018 on) | Q3 F3 | PFF85-832R | Lower Engine Mount (Large) Insert Diesel | 44.715 | 54.5523 | 1 | 1 | 30 | Some NVH transmission should be expected when fitting this part to a Diesel vehicle. |  | 5Q0198037B / 5Q0 198 037 B | 5Q0198037F / 5Q0 198 037 F |  | 5055676539502 | 2022-09-09
Road | Audi | Q3 / RSQ3 | Q3/RSQ3 F3 (2018 on) | Q3 F3 | PFF85-833 | Front Lower Engine Mount Hybrid Bush (Large) | 71.324 | 87.0153 | 1 | 1 | 30 | PFF85-833 replaces the lower half of the original bush whilst including an insert to fit into and fill the voids in the upper bush to minimise wheel hop and improve gear-shifting. This unique bush has been designed to be fitted without subframe removal and avoids associated wheel alignment costs. . |  | 5Q0198037B / 5Q0 198 037 B | 5Q0198037F / 5Q0 198 037 F | 5Q0199867 / 5Q0 199 867 | 5055676539472 | 2022-09-09
Black | Audi | Q3 / RSQ3 | Q3/RSQ3 F3 (2018 on) | Q3 F3 | PFF85-833BLK | Front Lower Engine Mount Hybrid Bush (Large) | 78.463 | 95.7249 | 1 | 1 | 30 | PFF85-833 replaces the lower half of the original bush whilst including an insert to fit into and fill the voids in the upper bush to minimise wheel hop and improve gear-shifting. This unique bush has been designed to be fitted without subframe removal and avoids associated wheel alignment costs. |  | 5Q0198037B / 5Q0 198 037 B | 5Q0198037F / 5Q0 198 037 F | 5Q0199867 / 5Q0 199 867 | 5055676539489 | 2022-09-09
Road | Audi | Q3 / RSQ3 | Q3/RSQ3 F3 (2018 on) | Q3 F3 | PFR85-513 | Rear Upper Link Outer Bush | 40.172 | 98.0197 | 2 | 2 | 13 |  |  | 5Q0505323D | 1K0505323N |  | 5055676511027 | 2022-09-08
Black | Audi | Q3 / RSQ3 | Q3/RSQ3 F3 (2018 on) | Q3 F3 | PFR85-513BLK | Rear Upper Link Outer Bush | 40.172 | 98.0197 | 2 | 2 | 13 |  |  | 5Q0505323D | 1K0505323N |  | 5055676520913 | 2022-09-08
Road | Audi | Q3 / RSQ3 | Q3/RSQ3 F3 (2018 on) | Q3 F3 | PFR85-514 | Rear Upper Link Inner Bush | 34.98 | 85.3512 | 2 | 2 | 14 |  |  | 5Q0505323D | 1K0501529 |  | 5055676511034 | 2022-09-09
Black | Audi | Q3 / RSQ3 | Q3/RSQ3 F3 (2018 on) | Q3 F3 | PFR85-514BLK | Rear Upper Link Inner Bush | 34.98 | 85.3512 | 2 | 2 | 14 |  |  | 1K0501529 |  |  | 5055676520920 | 2022-09-09
Road | Audi | Q3 / RSQ3 | Q3/RSQ3 F3 (2018 on) | Q3 F3 | PFR85-811 | Rear Tie Bar Outer Bush | 53.152 | 129.6909 | 2 | 2 | 11 |  |  | 5Q0501529C |  |  | 5055676535252 | 2022-09-08
Black | Audi | Q3 / RSQ3 | Q3/RSQ3 F3 (2018 on) | Q3 F3 | PFR85-811BLK | Rear Tie Bar Outer Bush | 53.152 | 129.6909 | 2 | 2 | 11 |  |  | 5Q0501529C |  |  | 5055676535269 | 2022-09-08
Road | Audi | Q3 / RSQ3 | Q3/RSQ3 F3 (2018 on) | Q3 F3 | PFR85-812 | Rear Tie Bar Inner Bush | 55.748 | 136.0251 | 2 | 2 | 12 |  |  | 5Q0501529C |  |  | 5055676534941 | 2022-09-08
Black | Audi | Q3 / RSQ3 | Q3/RSQ3 F3 (2018 on) | Q3 F3 | PFR85-812BLK | Rear Tie Bar Inner Bush | 55.748 | 136.0251 | 2 | 2 | 12 |  |  | 5Q0501529C |  |  | 5055676534958 | 2022-09-08
Road | Audi | Q3 / RSQ3 | Q3/RSQ3 F3 (2018 on) | Q3 F3 | PFR85-815-21.7 | Rear Anti Roll Bar Bush 21.7mm | 24.662 | 60.1753 | 2 | 2 | 15 |  | 21.7mm | 5Q0511305AT /5Q0511305BF | 5Q0511305BA / 5Q0511305BE |  | 5055676536211 | 2022-09-09
Black | Audi | Q3 / RSQ3 | Q3/RSQ3 F3 (2018 on) | Q3 F3 | PFR85-815-21.7BLK | Rear Anti Roll Bar Bush 21.7mm | 27.709 | 67.61 | 2 | 2 | 15 |  | 21.7mm | 5Q0511305AT /5Q0511305BF | 5Q0511305BA / 5Q0511305BE |  | 5055676536228 | 2022-09-09
Road | Audi | Q3 / RSQ3 | Q3/RSQ3 F3 (2018 on) | Q3 F3 | PFR85-816 | Rear Trailing Arm Bush | 54.45 | 132.858 | 2 | 2 | 16 |  |  | 5Q0505541A |  |  | 5055676535016 | 2022-09-09
Black | Audi | Q3 / RSQ3 | Q3/RSQ3 F3 (2018 on) | Q3 F3 | PFR85-816BLK | Rear Trailing Arm Bush | 59.906 | 146.1706 | 2 | 2 | 16 |  |  | 5Q0505541A. |  |  | 5055676535009 | 2022-09-09
Road | Audi | Q3 / RSQ3 | Q3/RSQ3 F3 (2018 on) | Q3 F3 | PFR85-827 | Rear Subframe Front Mounting Bush | 58.993 | 143.9429 | 2 | 2 | 27 | This bush uses our Purple 80A durometer material with bonded supporting washers for strengthening and a bespoke end face design to reduce noise transmission to the cabin, whilst maintaining durability and subframe location. |  | 5Q0 505 145 F | 5Q0 505 145 D |  | 5055676559128 | 2022-09-26
Black | Audi | Q3 / RSQ3 | Q3/RSQ3 F3 (2018 on) | Q3 F3 | PFR85-827BLK | Rear Subframe Front Mounting Bush | 64.9 | 158.356 | 2 | 2 | 27 | This bush uses our Black 95A durometer material with bonded supporting washers for strengthening and a bespoke end face design to reduce noise transmission to the cabin, whilst maintaining durability and subframe location. |  | 5Q0 505 145 F | 5Q0 505 145 D |  | 5055676559135 | 2022-09-26
Road | Audi | Q3 / RSQ3 | Q3/RSQ3 F3 (2018 on) | Q3 F3 | PFR85-828 | Rear Subframe Rear Mounting Bush | 55.748 | 136.0251 | 2 | 2 | 28 | This bush uses our Purple 80A durometer material with bonded supporting washers for strengthening and a bespoke end face design to reduce noise transmission to the cabin, whilst maintaining durability and subframe location. |  | 5Q0 505 145 E |  |  | 5055676559142 | 2022-09-26
Black | Audi | Q3 / RSQ3 | Q3/RSQ3 F3 (2018 on) | Q3 F3 | PFR85-828BLK | Rear Subframe Rear Mounting Bush | 61.336 | 149.6598 | 2 | 2 | 28 | This bush uses our Black 95A durometer material with bonded supporting washers for strengthening and a bespoke end face design to reduce noise transmission to the cabin, whilst maintaining durability and subframe location. |  | 5Q0 505 145 E |  |  | 5055676559159 | 2022-09-26
Road | Audi | Q3 / RSQ3 | Q3/RSQ3 F3 (2018 on) | RSQ3 F3 | PFF3-1324 | Lower Torque Mount Small Bush | 36.278 | 44.2592 | 1 | 1 | 21 | Made using our Black 95A Durometer Material to increase stiffness over worn rubber by up to 50% and improve durability, preventing such things as wheel hop and imprecise gear-shifting. This bush fits the mount with the extruded bracket without voids, see part numbers above and photos below, check which bracket is fitted to the vehicle before ordering. For an extruded bracket with voids use PFF3-1320. For a cast bracket use PFF3-1321 |  | 5Q0 199 855 AG | 5Q0 199 855 AH |  | 5055676559401 | 2022-10-07
Black | Audi | Q3 / RSQ3 | Q3/RSQ3 F3 (2018 on) | RSQ3 F3 | PFF3-1324BLK | Lower Torque Mount Small Bush | 36.278 | 44.2592 | 1 | 1 | 21 | Made using our Black 95A Durometer Material to increase stiffness over worn rubber by up to 50% and improve durability, preventing such things as wheel hop and imprecise gear-shifting. This bush fits the mount with the extruded bracket without voids, see part numbers above and photos below, check which bracket is fitted to the vehicle before ordering. For an extruded bracket with voids use PFF3-1320. For a cast bracket use PFF3-1321 |  | 5Q0 199 855 AG | 5Q0 199 855 AH |  | 5055676559418 | 2022-10-07
Road | Audi | Q3 / RSQ3 | Q3/RSQ3 F3 (2018 on) | RSQ3 F3 | PFF85-501 | Front Wishbone Front Bush | 37.576 | 91.6854 | 2 | 2 | 1 | For a camber adjustable bush use PFF85-501G. |  | 1K0407182 | 1K0407152BG | 5Q0 407 182 | 5055676510839 | 2022-09-08
Black | Audi | Q3 / RSQ3 | Q3/RSQ3 F3 (2018 on) | RSQ3 F3 | PFF85-501BLK | Front Wishbone Front Bush | 37.576 | 91.6854 | 2 | 2 | 1 |  |  | 1K0407182 | 1K0407152BG | 5Q0 407 182 | 5055676514240 | 2022-09-08
Road | Audi | Q3 / RSQ3 | Q3/RSQ3 F3 (2018 on) | RSQ3 F3 | PFF85-501G | Front Wishbone Front Bush Camber Adjustable | 69.377 | 169.2799 | 2 | 2 | 1 | This bush features a CNC machined Stainless Steel sleeve with an offset bore that can be rotated using our bespoke tooling (supplied), giving +/- 0.5 degrees of on-car camber adjustment. |  | 1K0407182 | 1K0407152BG | 5Q0 407 182 | 5055676529930 | 2022-09-08
Black | Audi | Q3 / RSQ3 | Q3/RSQ3 F3 (2018 on) | RSQ3 F3 | PFF85-501GBLK | Front Wishbone Front Bush Camber Adjustable | 69.377 | 169.2799 | 2 | 2 | 1 | This bush features a CNC machined Stainless Steel sleeve with an offset bore that can be rotated using our bespoke tooling (supplied), giving +/- 0.5 degrees of on-car camber adjustment. |  | 1K0407182 | 1K0407152BG | 5Q0 407 182 | 5055676529947 | 2022-09-08
Road | Audi | Q3 / RSQ3 | Q3/RSQ3 F3 (2018 on) | RSQ3 F3 | PFF85-830 | Lower Engine Mount Insert (Large) | 46.662 | 56.9276 | 1 | 1 | 30 |  |  | 5Q0198037A / 5Q0 198 037 A | 8V0198037 / 8V0 198 037 / 5Q0199868 / 5Q0 199 868 | 5Q0199867 / 5Q0 199 867 | 5055676535047 | 2022-09-09
Black | Audi | Q3 / RSQ3 | Q3/RSQ3 F3 (2018 on) | RSQ3 F3 | PFF85-830BLK | Lower Engine Mount Insert (Large) | 51.337 | 62.6311 | 1 | 1 | 30 |  |  | 5Q0198037A / 5Q0 198 037 A | 8V0198037 / 8V0 198 037 / 5Q0199868 / 5Q0 199 868 | 5Q0199867 / 5Q0 199 867 | 5055676535054 | 2022-09-09
Road | Audi | Q3 / RSQ3 | Q3/RSQ3 F3 (2018 on) | RSQ3 F3 | PFF85-830P | Lower Engine Mount Insert (Large) Track Use | 46.662 | 56.9276 | 1 | 1 | 30 | Suitable for higher powered cars and track cars, using a stiffer material which helps further reduce engine movement over fitting the standard PFF85-830 insert, being a stiffer material additional noise and vibration may be felt. |  | 5Q0198037A / 5Q0 198 037 A | 8V0198037 / 8V0 198 037 / 5Q0199868 / 5Q0 199 868 | 5Q0199867 / 5Q0 199 867 | 5055676539526 | 2022-09-09
Road | Audi | Q3 / RSQ3 | Q3/RSQ3 F3 (2018 on) | RSQ3 F3 | PFF85-831 | Front Lower Engine Mount Hybrid Bush (Large) | 71.324 | 87.0153 | 1 | 1 | 30 | PFF85-831 replaces the lower half of the original bush whilst including an insert to fit into and fill the voids in the upper bush to minimise wheel hop and improve gear-shifting. This unique bush has been designed to be fitted without subframe removal and avoids associated wheel alignment costs. |  | 5Q0198037A / 5Q0 198 037 A | 8V0198037 / 8V0 198 037 / 5Q0199868 / 5Q0 199 868 | 5Q0199867 / 5Q0 199 867 | 5055676538567 | 2022-09-09
Black | Audi | Q3 / RSQ3 | Q3/RSQ3 F3 (2018 on) | RSQ3 F3 | PFF85-831BLK | Front Lower Engine Mount Hybrid Bush (Large) | 78.463 | 95.7249 | 1 | 1 | 30 | PFF85-831 replaces the lower half of the original bush OEM part number 5Q0 198 037 / 5Q0198 037 A and includes an insert to fit into and fill the voids in the upper bush. This unique bush has been designed to be fitted without subframe removal from the vehicle and avoids associated wheel alignment costs. |  | 5Q0198037A / 5Q0 198 037 A | 8V0198037 / 8V0 198 037 / 5Q0199868 / 5Q0 199 868 | 5Q0199867 / 5Q0 199 867 | 5055676538574 | 2022-09-09
Road | Audi | Q3 / RSQ3 | Q3/RSQ3 F3 (2018 on) | RSQ3 F3 | PFR85-513 | Rear Upper Link Outer Bush | 40.172 | 98.0197 | 2 | 2 | 13 |  |  | 5Q0505323D | 1K0505323N |  | 5055676511027 | 2022-09-08
Black | Audi | Q3 / RSQ3 | Q3/RSQ3 F3 (2018 on) | RSQ3 F3 | PFR85-513BLK | Rear Upper Link Outer Bush | 40.172 | 98.0197 | 2 | 2 | 13 |  |  | 5Q0505323D | 1K0505323N |  | 5055676520913 | 2022-09-08
Road | Audi | Q3 / RSQ3 | Q3/RSQ3 F3 (2018 on) | RSQ3 F3 | PFR85-514 | Rear Upper Link Inner Bush | 34.98 | 85.3512 | 2 | 2 | 14 |  |  | 5Q0505323D | 1K0501529 |  | 5055676511034 | 2022-09-09
Black | Audi | Q3 / RSQ3 | Q3/RSQ3 F3 (2018 on) | RSQ3 F3 | PFR85-514BLK | Rear Upper Link Inner Bush | 34.98 | 85.3512 | 2 | 2 | 14 |  |  | 1K0501529 |  |  | 5055676520920 | 2022-09-09
Road | Audi | Q3 / RSQ3 | Q3/RSQ3 F3 (2018 on) | RSQ3 F3 | PFR85-811 | Rear Tie Bar Outer Bush | 53.152 | 129.6909 | 2 | 2 | 11 |  |  | 5Q0501529C |  |  | 5055676535252 | 2022-09-08
Black | Audi | Q3 / RSQ3 | Q3/RSQ3 F3 (2018 on) | RSQ3 F3 | PFR85-811BLK | Rear Tie Bar Outer Bush | 53.152 | 129.6909 | 2 | 2 | 11 |  |  | 5Q0501529C |  |  | 5055676535269 | 2022-09-08
Road | Audi | Q3 / RSQ3 | Q3/RSQ3 F3 (2018 on) | RSQ3 F3 | PFR85-812 | Rear Tie Bar Inner Bush | 55.748 | 136.0251 | 2 | 2 | 12 |  |  | 5Q0501529C |  |  | 5055676534941 | 2022-09-08
Black | Audi | Q3 / RSQ3 | Q3/RSQ3 F3 (2018 on) | RSQ3 F3 | PFR85-812BLK | Rear Tie Bar Inner Bush | 55.748 | 136.0251 | 2 | 2 | 12 |  |  | 5Q0501529C |  |  | 5055676534958 | 2022-09-08
Road | Audi | Q3 / RSQ3 | Q3/RSQ3 F3 (2018 on) | RSQ3 F3 | PFR85-816 | Rear Trailing Arm Bush | 54.45 | 132.858 | 2 | 2 | 16 |  |  | 5Q0505541A |  |  | 5055676535016 | 2022-09-09
Black | Audi | Q3 / RSQ3 | Q3/RSQ3 F3 (2018 on) | RSQ3 F3 | PFR85-816BLK | Rear Trailing Arm Bush | 59.906 | 146.1706 | 2 | 2 | 16 |  |  | 5Q0505541A. |  |  | 5055676535009 | 2022-09-09
Road | Audi | Q3 / RSQ3 | Q3/RSQ3 F3 (2018 on) | RSQ3 F3 | PFR85-817 | Rear Lower Arm Outer Bush | 35.629 | 86.9348 | 2 | 2 | 17 |  |  | 1K0505553A / 1K0 505 553 A | 5Q0505553 / 5Q0 505 553 | 5QD505553 / 5QD 505 553 | 5055676535597 | 2022-09-09
Black | Audi | Q3 / RSQ3 | Q3/RSQ3 F3 (2018 on) | RSQ3 F3 | PFR85-817BLK | Rear Lower Arm Outer Bush | 35.629 | 86.9348 | 2 | 2 | 17 |  |  | 1K0505553A / 1K0 505 553 A | 5Q0505553 / 5Q0 505 553 | 5QD505553 / 5QD 505 553 | 5055676535603 | 2022-09-09
Road | Audi | Q3 / RSQ3 | Q3/RSQ3 F3 (2018 on) | RSQ3 F3 | PFR85-827 | Rear Subframe Front Mounting Bush | 58.993 | 143.9429 | 2 | 2 | 27 | This bush uses our Purple 80A durometer material with bonded supporting washers for strengthening and a bespoke end face design to reduce noise transmission to the cabin, whilst maintaining durability and subframe location. |  | 5Q0 505 145 F | 5Q0 505 145 D |  | 5055676559128 | 2022-09-26
Black | Audi | Q3 / RSQ3 | Q3/RSQ3 F3 (2018 on) | RSQ3 F3 | PFR85-827BLK | Rear Subframe Front Mounting Bush | 64.9 | 158.356 | 2 | 2 | 27 | This bush uses our Black 95A durometer material with bonded supporting washers for strengthening and a bespoke end face design to reduce noise transmission to the cabin, whilst maintaining durability and subframe location. |  | 5Q0 505 145 F | 5Q0 505 145 D |  | 5055676559135 | 2022-09-26
Road | Audi | Q3 / RSQ3 | Q3/RSQ3 F3 (2018 on) | RSQ3 F3 | PFR85-828 | Rear Subframe Rear Mounting Bush | 55.748 | 136.0251 | 2 | 2 | 28 | This bush uses our Purple 80A durometer material with bonded supporting washers for strengthening and a bespoke end face design to reduce noise transmission to the cabin, whilst maintaining durability and subframe location. |  | 5Q0 505 145 E |  |  | 5055676559142 | 2022-09-26
Black | Audi | Q3 / RSQ3 | Q3/RSQ3 F3 (2018 on) | RSQ3 F3 | PFR85-828BLK | Rear Subframe Rear Mounting Bush | 61.336 | 149.6598 | 2 | 2 | 28 | This bush uses our Black 95A durometer material with bonded supporting washers for strengthening and a bespoke end face design to reduce noise transmission to the cabin, whilst maintaining durability and subframe location. |  | 5Q0 505 145 E |  |  | 5055676559159 | 2022-09-26
Road | Audi | Q5 / SQ5 | Q5 / SQ5 (2008-2017) | Q5 (2008-2017) | PF3-1661 | Jack Pad Adaptor | 28.49 | 34.7578 | 1 | 1 |  | PF3-1661 is a polyurethane jack pad to fit around and protect the sill, designed to help lift stability and location, whilst protecting the underside of your vehicle. Fits the following vehicles:Audi A3 inc Quattro MK2 8P (2003-2012),Audi A4 (2008 - 2016),Audi A4 Quattro (2008 - 2016),Audi S4 (2009 - 2016),Audi RS4 (2012 - 2016),Audi A5 (2007 - 2016),Audi A5 Quattro (2007 - 2016),Audi S5 (2007 - 2016),Audi RS5 (2010 - 2016),Audi Q5 (2008-2017),Audi Q5 Quattro (2008-2017),Audi SQ5 (2013-2017),Audi RS3 MK2 8P (2011-2013),Audi S3 MK2 8P (2006-2012),Audi A3 MK3 8V up to 125PS (2013-) Rear Beam,Audi A3/S3 MK3 8V 125PS plus (2013-) Multi Link,Audi RS3 (2015-),Volkswagen Golf MK5 1K,Volkswagen Golf Mk5 GTI & R32,Volkswagen Golf Plus 5M,Volkswagen Golf MK7 5G 2WD 122PS plus Multi-link,Volkswagen Golf MK7 5G 2WD upto 122PS Rear Beam,Volkswagen Golf MK7 5G 4WD,Volkswagen Golf MK6 5K (2009-2012),Seat Leon Mk2 1P (2005-2012),Skoda OCTAVIA 5E 150PS PLUS MULTI-LINK,Skoda OCTAVIA 5E UP TO 150PS REAR BEAM,Skoda Octavia Mk2 1Z (2004-2012),Volkswagen Passat B6 & B7 Typ3C (2006-2012),Volkswagen Passat B8 (2015 on),Volkswagen Scirocco MK3 (2008 - 2017) ,Seat Altea 5P (2004-),Skoda Superb (2009-2011) | 80mm Diameter | 8K0 802 247 B |  |  | 5055676551160 | 2022-08-01
Road | Audi | Q5 / SQ5 | Q5 / SQ5 (2008-2017) | Q5 (2008-2017) | PFF3-203 | Front Upper Control Arm Bush | 33.033 | 161.201 | 4 | 4 | 3 |  |  | 4B0407515 | 8K0407515 | 8D0407515C | 5055676500731 | 2020-08-27
Black | Audi | Q5 / SQ5 | Q5 / SQ5 (2008-2017) | Q5 (2008-2017) | PFF3-203BLK | Front Upper Control Arm Bush | 33.033 | 161.201 | 4 | 4 | 3 |  |  | 4B0407515 | 8K0407515 | 8D0407515C | 5055676516053 | 2020-08-27
Road | Audi | Q5 / SQ5 | Q5 / SQ5 (2008-2017) | Q5 (2008-2017) | PFF3-203G | Front Upper Control Arm Bush - Camber Adj | 53.801 | 262.5489 | 4 | 4 | 3 | Allows you to fine-tune the front camber/caster/toe. Perfect for dialing in the alignment, improving the handling and minimizing tyre wear. The offset sleeve can give up to +/- 0.3 of camber. |  | 4B0407515 | 8K0407515 |  | 5055676532381 | 2021-07-27
Black | Audi | Q5 / SQ5 | Q5 / SQ5 (2008-2017) | Q5 (2008-2017) | PFF3-203GBLK | Front Upper Control Arm Bush - Camber Adj | 53.801 | 262.5489 | 4 | 4 | 3 | Allows you to fine-tune the front camber/caster/toe. Perfect for dialing in the alignment, improving the handling and minimizing tyre wear. The offset sleeve can give up to +/- 0.3 of camber. |  | 4B0407515 | 8K0407515 | 8D0407515C | 5055676532398 | 2021-07-27
Road | Audi | Q5 / SQ5 | Q5 / SQ5 (2008-2017) | Q5 (2008-2017) | PFF3-213 | Front Anti Roll Bar Link Bush | 30.437 | 148.5326 | 4 | 4 | 7 | Fits bracket with bolts at each end, does not fit bracket with ball joint at each end. | 10mm Bolt | 8D0411317D | 8K0411317C / 8K0411317D / 8K0411317E |  | 5055676515810 | 2022-04-12
Black | Audi | Q5 / SQ5 | Q5 / SQ5 (2008-2017) | Q5 (2008-2017) | PFF3-213BLK | Front Anti Roll Bar Link Bush | 33.484 | 163.4019 | 4 | 4 | 7 | Fits bracket with bolts at each end, does not fit bracket with ball joint at each end. |  | 8D0411317 - 8E0411317 |  |  | 5055676521330 | 2018-03-28
Road | Audi | Q5 / SQ5 | Q5 / SQ5 (2008-2017) | Q5 (2008-2017) | PFF3-701 | Front Lower Control Arm Inner Bush | 47.96 | 117.0224 | 2 | 2 | 1 | PFF3-701 is a reinforced replacement bush that is 18% stiffer than the original bush to revitalise bush performance and restore steering precision. |  | 8K0407182B | 8K0407156C |  | 5055676539854 | 2021-06-29
Black | Audi | Q5 / SQ5 | Q5 / SQ5 (2008-2017) | Q5 (2008-2017) | PFF3-701BLK | Front Lower Control Arm Inner Bush | 47.96 | 117.0224 | 2 | 2 | 1 | PFF3-701BLK is a reinforced replacement bush that is 18% stiffer than the original bush to revitalise bush performance and restore steering precision. |  | 8K0407182B | 8K0407156C |  | 5055676539861 | 2021-06-29
Road | Audi | Q5 / SQ5 | Q5 / SQ5 (2008-2017) | Q5 (2008-2017) | PFF3-702 | Front Lower Radius Arm to Chassis Bush | 72.622 | 177.1977 | 2 | 2 | 2 | This part suits arms with a 75mm diameter bush, for 65mm bushes please use PFF3-802. This is a replacement part that in our road series application is 35% stiffer than the original rubber bush to withstand increased loading seen by this position on the car. For a caster adjustable option, please use PFF3-702G. | 75mm | 8K0407183F | 4G0407183 | 4G0407183A | 5055676539793 | 2022-01-27
Black | Audi | Q5 / SQ5 | Q5 / SQ5 (2008-2017) | Q5 (2008-2017) | PFF3-702BLK | Front Lower Radius Arm to Chassis Bush | 79.893 | 194.9389 | 2 | 2 | 2 | This part suits arms with a 75mm diameter bush, for 65mm bushes please use PFF3-802. This is a replacement part that in our Black Series application is over 100% stiffer than the original rubber bush to withstand increased loading seen by this position on the car. For a caster adjustable option, please use PFF3-702GBLK. | 75mm | 8K0407183F | 4G0407183 | 4G0407183A | 5055676539809 | 2022-01-27
Road | Audi | Q5 / SQ5 | Q5 / SQ5 (2008-2017) | Q5 (2008-2017) | PFF3-702G | Front Lower Radius Arm to Chassis Bush Caster Adjustable | 92.741 | 226.288 | 2 | 2 | 2 | This part suits arms with a 75mm diameter bush, for 65mm bushes please use PFF3-802G. This is a replacement part that in our road series application is 35% stiffer than the original rubber bush to withstand increased loading seen by this position on the car. PFF3-702G provides +/- 0.5 caster offset that can be adjusted on the car for improved steering feel. Additional caster will also create additional negative camber on turn giving improved tyre contact with the road under heavy cornering. For a non-adjustable version of this bush please use PFF3-702. | 75mm | 8K0407183F | 4G0407183 | 4G0407183A | 5055676539816 | 2022-01-27
Black | Audi | Q5 / SQ5 | Q5 / SQ5 (2008-2017) | Q5 (2008-2017) | PFF3-702GBLK | Front Lower Radius Arm to Chassis Bush Caster Adjustable | 101.827 | 248.4579 | 2 | 2 | 2 | This part suits arms with a 75mm diameter bush, for 65mm bushes please use PFF3-802GBLK. This is a replacement part that in our road series application is over 100% stiffer than the original rubber bush to withstand increased loading seen by this position on the car. PFF3-702GBLK provides +/- 0.5 caster offset that can be adjusted on the car for improved steering feel. Additional caster will also create additional negative camber on turn giving improved tyre contact with the road under heavy cornering. For a non-adjustable version of this bush please use PFF3-702BLK. | 75mm | 8K0407183F | 4G0407183 | 4G0407183A | 5055676539823 | 2022-01-27
Road | Audi | Q5 / SQ5 | Q5 / SQ5 (2008-2017) | Q5 (2008-2017) | PFF3-725 | Transmission Mount Insert | 38.874 | 47.4263 | 1 | 1 | 25 | This insert is designed to limit transmission movement under load by providing additional stability to the top and bottom of the original mount. For the Audi A7, this part only fits front-wheel drive models. |  | 8K0399151BC - 8K0399151CL | 8K0399151BD - 8K0399151CD | 8K0399151DB | 5055676533777 | 2022-01-27
Black | Audi | Q5 / SQ5 | Q5 / SQ5 (2008-2017) | Q5 (2008-2017) | PFF3-725BLK | Transmission Mount Insert | 42.768 | 52.177 | 1 | 1 | 25 | This insert is designed to limit transmission movement under load by providing additional stability to the top and bottom of the original mount. For the Audi A7, this part only fits front-wheel drive models. |  | 8K0399151BC - 8K0399151CL | 8K0399151BD - 8K0399151CD | 8K0399151DB | 5055676533784 | 2022-01-27
Road | Audi | Q5 / SQ5 | Q5 / SQ5 (2008-2017) | Q5 (2008-2017) | PFF3-913-10 | Front Anti Roll Bar Link Bush 10mm | 30.437 | 148.5326 | 4 | 4 | 7 | PFF3-913-10 fits vehicles with 170mm long anti roll bar links with a 10mm bolt. For 12mm bolts please use PFF3-913-12. | 10mm | 4M0411317 | 4G0411317A |  | 5055676544568 | 2022-09-09
Black | Audi | Q5 / SQ5 | Q5 / SQ5 (2008-2017) | Q5 (2008-2017) | PFF3-913-10BLK | Front Anti Roll Bar Link Bush 10mm | 33.484 | 163.4019 | 4 | 4 | 7 | PFF3-913-10 fits vehicles with 170mm long anti roll bar links with a 10mm bolt. For 12mm bolts please use PFF3-913-12. | 10mm | 4M0411317 | 4G0411317A |  | 5055676544575 | 2022-09-09
Road | Audi | Q5 / SQ5 | Q5 / SQ5 (2008-2017) | Q5 (2008-2017) | PFR3-711 | Rear Lower Arm Front Bush | 52.503 | 128.1073 | 2 | 2 | 11 |  |  | 8K0505185E | 8R0505311F |  | 5055676539656 | 2022-01-27
Black | Audi | Q5 / SQ5 | Q5 / SQ5 (2008-2017) | Q5 (2008-2017) | PFR3-711BLK | Rear Lower Arm Front Bush | 52.503 | 128.1073 | 2 | 2 | 11 |  |  | 8K0505185E | 8R0505311F |  | 5055676539663 | 2022-01-27
Road | Audi | Q5 / SQ5 | Q5 / SQ5 (2008-2017) | Q5 (2008-2017) | PFR3-712 | Rear Lower Arm Rear Bush | 56.397 | 137.6087 | 2 | 2 | 12 | PFR3-712 is a reinforced replacement bush to revitalise bush performance and provide stability to the rear suspension. |  | 8K0505171E | 8R0505311F |  | 5055676539670 | 2022-01-27
Black | Audi | Q5 / SQ5 | Q5 / SQ5 (2008-2017) | Q5 (2008-2017) | PFR3-712BLK | Rear Lower Arm Rear Bush | 56.397 | 137.6087 | 2 | 2 | 12 | PFR3-712BLK is a reinforced replacement bush to revitalise bush performance and provide stability to the rear suspension. |  | 8K0505171E | 8R0505311F |  | 5055676539687 | 2022-01-27
Road | Audi | Q5 / SQ5 | Q5 / SQ5 (2008-2017) | Q5 (2008-2017) | PFR3-714 | Rear Wheel Bearing Housing Bush | 51.205 | 124.9402 | 2 | 2 | 14 |  |  | 8K0505279E |  |  | 5055676540553 | 2022-01-27
Black | Audi | Q5 / SQ5 | Q5 / SQ5 (2008-2017) | Q5 (2008-2017) | PFR3-714BLK | Rear Wheel Bearing Housing Bush | 56.397 | 137.6087 | 2 | 2 | 14 |  |  | 8K0505279E |  |  | 5055676540560 | 2022-01-27
Road | Audi | Q5 / SQ5 | Q5 / SQ5 (2008-2017) | Q5 (2008-2017) | PFR3-715 | Rear Lower Track Rod Outer Bush | 55.748 | 136.0251 | 2 | 2 | 17 | PFR3-715 is a reinforced replacement bush to revitalise bush performance and provide stability to the rear suspension. |  | 8K0501529N | 8K0501530N | 8K0501529L | 5055676539588 | 2022-01-27
Road | Audi | Q5 / SQ5 | Q5 / SQ5 (2008-2017) | Q5 (2008-2017) | PFR3-715 | Rear Lower Track Rod Inner Bush | 55.748 | 136.0251 | 2 | 2 | 17 | PFR3-715 is a reinforced replacement bush to revitalise bush performance and provide stability to the rear suspension. |  | 8K0501529N | 8K0501530N | 8K0501529L | 5055676539588 | 2022-01-27
Black | Audi | Q5 / SQ5 | Q5 / SQ5 (2008-2017) | Q5 (2008-2017) | PFR3-715BLK | Rear Lower Track Rod Outer Bush | 55.748 | 136.0251 | 2 | 2 | 17 | PFR3-715BLK is a reinforced replacement bush to revitalise bush performance and provide stability to the rear suspension. |  | 8K0 501 529 N | 8K0 501 530 N | 8K0 501 529 L | 5055676539595 | 2022-01-27
Black | Audi | Q5 / SQ5 | Q5 / SQ5 (2008-2017) | Q5 (2008-2017) | PFR3-715BLK | Rear Lower Track Rod Inner Bush | 55.748 | 136.0251 | 2 | 2 | 17 | PFR3-715BLK is a reinforced replacement bush to revitalise bush performance and provide stability to the rear suspension. |  | 8K0501529N | 8K0501530N | 8K0501529L | 5055676539595 | 2022-01-27
Road | Audi | Q5 / SQ5 | Q5 / SQ5 (2008-2017) | Q5 (2008-2017) | PFR3-716 | Rear Upper Wishbone Outer Bush | 46.013 | 112.2717 | 2 | 2 | 16 |  |  | Bush = 8K0501541 | Arm = 8K0505323H | Arm = 8K0505324H | 5055676539731 | 2022-07-06
Road | Audi | Q5 / SQ5 | Q5 / SQ5 (2008-2017) | Q5 (2008-2017) | PFR3-716 | Rear Upper Wishbone Inner Bush | 46.013 | 112.2717 | 2 | 2 | 16 |  |  | Bush = 8K0501541 | Arm = 8K0505323H | Arm = 8K0505324H | 5055676539731 | 2022-07-06
Black | Audi | Q5 / SQ5 | Q5 / SQ5 (2008-2017) | Q5 (2008-2017) | PFR3-716BLK | Rear Upper Wishbone Outer Bush | 46.013 | 112.2717 | 2 | 2 | 16 |  |  | Bush = 8K0501541 | Arm = 8K0505324H | Arm = 8K0505323H | 5055676539748 | 2022-07-06
Black | Audi | Q5 / SQ5 | Q5 / SQ5 (2008-2017) | Q5 (2008-2017) | PFR3-716BLK | Rear Upper Wishbone Inner Bush | 46.013 | 112.2717 | 2 | 2 | 16 |  |  | Bush = 8K0501541 | Arm = 8K0505324H | Arm = 8K0505323H | 5055676539748 | 2022-07-06
Road | Audi | Q5 / SQ5 | Q5 / SQ5 (2008-2017) | Q5 (2008-2017) | PFR3-718 | Rear Anti Roll Bar Link Bush | 31.086 | 151.6997 | 4 | 4 | 18 |  |  | 8K0505465G |  |  | 5055676539694 | 2018-12-21
Black | Audi | Q5 / SQ5 | Q5 / SQ5 (2008-2017) | Q5 (2008-2017) | PFR3-718BLK | Rear Anti Roll Bar Link Bush | 34.199 | 166.8911 | 4 | 4 | 18 |  |  | 8K0505465G |  |  | 5055676539700 | 2017-03-30
Road | Audi | Q5 / SQ5 | Q5 / SQ5 (2008-2017) | Q5 Quattro (2008-2017) | PF3-1661 | Jack Pad Adaptor | 28.49 | 34.7578 | 1 | 1 |  | PF3-1661 is a polyurethane jack pad to fit around and protect the sill, designed to help lift stability and location, whilst protecting the underside of your vehicle. Fits the following vehicles:Audi A3 inc Quattro MK2 8P (2003-2012),Audi A4 (2008 - 2016),Audi A4 Quattro (2008 - 2016),Audi S4 (2009 - 2016),Audi RS4 (2012 - 2016),Audi A5 (2007 - 2016),Audi A5 Quattro (2007 - 2016),Audi S5 (2007 - 2016),Audi RS5 (2010 - 2016),Audi Q5 (2008-2017),Audi Q5 Quattro (2008-2017),Audi SQ5 (2013-2017),Audi RS3 MK2 8P (2011-2013),Audi S3 MK2 8P (2006-2012),Audi A3 MK3 8V up to 125PS (2013-) Rear Beam,Audi A3/S3 MK3 8V 125PS plus (2013-) Multi Link,Audi RS3 (2015-),Volkswagen Golf MK5 1K,Volkswagen Golf Mk5 GTI & R32,Volkswagen Golf Plus 5M,Volkswagen Golf MK7 5G 2WD 122PS plus Multi-link,Volkswagen Golf MK7 5G 2WD upto 122PS Rear Beam,Volkswagen Golf MK7 5G 4WD,Volkswagen Golf MK6 5K (2009-2012),Seat Leon Mk2 1P (2005-2012),Skoda OCTAVIA 5E 150PS PLUS MULTI-LINK,Skoda OCTAVIA 5E UP TO 150PS REAR BEAM,Skoda Octavia Mk2 1Z (2004-2012),Volkswagen Passat B6 & B7 Typ3C (2006-2012),Volkswagen Passat B8 (2015 on),Volkswagen Scirocco MK3 (2008 - 2017) ,Seat Altea 5P (2004-),Skoda Superb (2009-2011) | 80mm Diameter | 8K0 802 247 B |  |  | 5055676551160 | 2022-08-01
Road | Audi | Q5 / SQ5 | Q5 / SQ5 (2008-2017) | Q5 Quattro (2008-2017) | PFF3-203 | Front Upper Control Arm Bush | 33.033 | 161.201 | 4 | 4 | 3 |  |  | 4B0407515 | 8K0407515 | 8D0407515C | 5055676500731 | 2020-08-27
Black | Audi | Q5 / SQ5 | Q5 / SQ5 (2008-2017) | Q5 Quattro (2008-2017) | PFF3-203BLK | Front Upper Control Arm Bush | 33.033 | 161.201 | 4 | 4 | 3 |  |  | 4B0407515 | 8K0407515 | 8D0407515C | 5055676516053 | 2020-08-27
Road | Audi | Q5 / SQ5 | Q5 / SQ5 (2008-2017) | Q5 Quattro (2008-2017) | PFF3-203G | Front Upper Control Arm Bush - Camber Adj | 53.801 | 262.5489 | 4 | 4 | 3 | Allows you to fine-tune the front camber/caster/toe. Perfect for dialing in the alignment, improving the handling and minimizing tyre wear. The offset sleeve can give up to +/- 0.3 of camber. |  | 4B0407515 | 8K0407515 |  | 5055676532381 | 2021-07-27
Black | Audi | Q5 / SQ5 | Q5 / SQ5 (2008-2017) | Q5 Quattro (2008-2017) | PFF3-203GBLK | Front Upper Control Arm Bush - Camber Adj | 53.801 | 262.5489 | 4 | 4 | 3 | Allows you to fine-tune the front camber/caster/toe. Perfect for dialing in the alignment, improving the handling and minimizing tyre wear. The offset sleeve can give up to +/- 0.3 of camber. |  | 4B0407515 | 8K0407515 | 8D0407515C | 5055676532398 | 2021-07-27
Road | Audi | Q5 / SQ5 | Q5 / SQ5 (2008-2017) | Q5 Quattro (2008-2017) | PFF3-213 | Front Anti Roll Bar Link Bush | 30.437 | 148.5326 | 4 | 4 | 7 | Fits bracket with bolts at each end, does not fit bracket with ball joint at each end. | 10mm Bolt | 8D0411317D | 8K0411317C / 8K0411317D / 8K0411317E |  | 5055676515810 | 2022-04-12
Black | Audi | Q5 / SQ5 | Q5 / SQ5 (2008-2017) | Q5 Quattro (2008-2017) | PFF3-213BLK | Front Anti Roll Bar Link Bush | 33.484 | 163.4019 | 4 | 4 | 7 | Fits bracket with bolts at each end, does not fit bracket with ball joint at each end. |  | 8D0411317 - 8E0411317 |  |  | 5055676521330 | 2018-03-28
Road | Audi | Q5 / SQ5 | Q5 / SQ5 (2008-2017) | Q5 Quattro (2008-2017) | PFF3-701 | Front Lower Control Arm Inner Bush | 47.96 | 117.0224 | 2 | 2 | 1 | PFF3-701 is a reinforced replacement bush that is 18% stiffer than the original bush to revitalise bush performance and restore steering precision. |  | 8K0407182B | 8K0407156C |  | 5055676539854 | 2021-06-29
Black | Audi | Q5 / SQ5 | Q5 / SQ5 (2008-2017) | Q5 Quattro (2008-2017) | PFF3-701BLK | Front Lower Control Arm Inner Bush | 47.96 | 117.0224 | 2 | 2 | 1 | PFF3-701BLK is a reinforced replacement bush that is 18% stiffer than the original bush to revitalise bush performance and restore steering precision. |  | 8K0407182B | 8K0407156C |  | 5055676539861 | 2021-06-29
Road | Audi | Q5 / SQ5 | Q5 / SQ5 (2008-2017) | Q5 Quattro (2008-2017) | PFF3-702 | Front Lower Radius Arm to Chassis Bush | 72.622 | 177.1977 | 2 | 2 | 2 | This part suits arms with a 75mm diameter bush, for 65mm bushes please use PFF3-802. This is a replacement part that in our road series application is 35% stiffer than the original rubber bush to withstand increased loading seen by this position on the car. For a caster adjustable option, please use PFF3-702G. | 75mm | 8K0407183F | 4G0407183 | 4G0407183A | 5055676539793 | 2022-01-27
Black | Audi | Q5 / SQ5 | Q5 / SQ5 (2008-2017) | Q5 Quattro (2008-2017) | PFF3-702BLK | Front Lower Radius Arm to Chassis Bush | 79.893 | 194.9389 | 2 | 2 | 2 | This part suits arms with a 75mm diameter bush, for 65mm bushes please use PFF3-802. This is a replacement part that in our Black Series application is over 100% stiffer than the original rubber bush to withstand increased loading seen by this position on the car. For a caster adjustable option, please use PFF3-702GBLK. | 75mm | 8K0407183F | 4G0407183 | 4G0407183A | 5055676539809 | 2022-01-27
Road | Audi | Q5 / SQ5 | Q5 / SQ5 (2008-2017) | Q5 Quattro (2008-2017) | PFF3-702G | Front Lower Radius Arm to Chassis Bush Caster Adjustable | 92.741 | 226.288 | 2 | 2 | 2 | This part suits arms with a 75mm diameter bush, for 65mm bushes please use PFF3-802G. This is a replacement part that in our road series application is 35% stiffer than the original rubber bush to withstand increased loading seen by this position on the car. PFF3-702G provides +/- 0.5 caster offset that can be adjusted on the car for improved steering feel. Additional caster will also create additional negative camber on turn giving improved tyre contact with the road under heavy cornering. For a non-adjustable version of this bush please use PFF3-702. | 75mm | 8K0407183F | 4G0407183 | 4G0407183A | 5055676539816 | 2022-01-27
Black | Audi | Q5 / SQ5 | Q5 / SQ5 (2008-2017) | Q5 Quattro (2008-2017) | PFF3-702GBLK | Front Lower Radius Arm to Chassis Bush Caster Adjustable | 101.827 | 248.4579 | 2 | 2 | 2 | This part suits arms with a 75mm diameter bush, for 65mm bushes please use PFF3-802GBLK. This is a replacement part that in our road series application is over 100% stiffer than the original rubber bush to withstand increased loading seen by this position on the car. PFF3-702GBLK provides +/- 0.5 caster offset that can be adjusted on the car for improved steering feel. Additional caster will also create additional negative camber on turn giving improved tyre contact with the road under heavy cornering. For a non-adjustable version of this bush please use PFF3-702BLK. | 75mm | 8K0407183F | 4G0407183 | 4G0407183A | 5055676539823 | 2022-01-27
Road | Audi | Q5 / SQ5 | Q5 / SQ5 (2008-2017) | Q5 Quattro (2008-2017) | PFF3-725 | Transmission Mount Insert | 38.874 | 47.4263 | 1 | 1 | 25 | This insert is designed to limit transmission movement under load by providing additional stability to the top and bottom of the original mount. For the Audi A7, this part only fits front-wheel drive models. |  | 8K0399151BC - 8K0399151CL | 8K0399151BD - 8K0399151CD | 8K0399151DB | 5055676533777 | 2022-01-27
Black | Audi | Q5 / SQ5 | Q5 / SQ5 (2008-2017) | Q5 Quattro (2008-2017) | PFF3-725BLK | Transmission Mount Insert | 42.768 | 52.177 | 1 | 1 | 25 | This insert is designed to limit transmission movement under load by providing additional stability to the top and bottom of the original mount. For the Audi A7, this part only fits front-wheel drive models. |  | 8K0399151BC - 8K0399151CL | 8K0399151BD - 8K0399151CD | 8K0399151DB | 5055676533784 | 2022-01-27
Road | Audi | Q5 / SQ5 | Q5 / SQ5 (2008-2017) | Q5 Quattro (2008-2017) | PFF3-802 | Front Lower Radius Arm to Chassis Bush | 71.324 | 174.0306 | 2 | 2 | 2 | This part suits arms with a 65mm diameter bush, for 75mm bushes please use PFF3-702. This is a replacement part that in our road series application is over 100% stiffer than the original rubber bush to withstand increased loading seen by this position on the car. For a caster adjustable option, please use PFF3-802G. | 65mm | 8K0407183A | 8K0407693N / 8K0407694N |  | 5055676541543 | 2017-08-03
Black | Audi | Q5 / SQ5 | Q5 / SQ5 (2008-2017) | Q5 Quattro (2008-2017) | PFF3-802BLK | Front Lower Radius Arm to Chassis Bush | 78.463 | 191.4497 | 2 | 2 | 2 | This part suits arms with a 65mm diameter bush, for 75mm bushes please use PFF3-702. This is a replacement part that in our Black Series application is over 60% stiffer than our Road Series material.. For a caster adjustable option, please use PFF3-802GBLK. | 65mm | 8K0407183A | 8K0407693N / 8K0407694N |  | 5055676541550 | 2017-08-03
Road | Audi | Q5 / SQ5 | Q5 / SQ5 (2008-2017) | Q5 Quattro (2008-2017) | PFF3-802G | Front Lower Radius Arm to Chassis Bush Caster Adjustable | 89.496 | 218.3702 | 2 | 2 | 2 | This part suits arms with a 65mm diameter bush, for 75mm bushes please use PFF3-702. This is a replacement part that in our road series application is over 100% stiffer than the original rubber bush to withstand increased loading seen by this position on the car. PFF3-802G provides +/- 0.5 caster offset that can be adjusted on the car for improved steering feel. Additional caster will also create additional negative camber on turn giving improved tyre contact with the road under heavy cornering. For a non-adjustable version of this bush please use PFF3-802. | 65mm | 8K0407183A | 8K0407693N / 8K0407694N |  | 5055676541567 | 2017-08-03
Black | Audi | Q5 / SQ5 | Q5 / SQ5 (2008-2017) | Q5 Quattro (2008-2017) | PFF3-802GBLK | Front Lower Radius Arm to Chassis Bush Caster Adjustable | 98.582 | 240.5401 | 2 | 2 | 2 | This part suits arms with a 65mm diameter bush, for 75mm bushes please use PFF3-702. This is a replacement part that in our road series application is over 60% stiffer than or Road Series material. PFF3-802GBLK provides +/- 0.5 caster offset that can be adjusted on the car for improved steering feel. Additional caster will also create additional negative camber on turn giving improved tyre contact with the road under heavy cornering. For a non-adjustable version of this bush please use PFF3-802BLK. | 65mm | 8K0407183A | 8K0407693N / 8K0407694N |  | 5055676541574 | 2017-08-03
Road | Audi | Q5 / SQ5 | Q5 / SQ5 (2008-2017) | Q5 Quattro (2008-2017) | PFF3-913-10 | Front Anti Roll Bar Link Bush 10mm | 30.437 | 148.5326 | 4 | 4 | 7 | PFF3-913-10 fits vehicles with 170mm long anti roll bar links with a 10mm bolt. For 12mm bolts please use PFF3-913-12. | 10mm | 4M0411317 | 4G0411317A |  | 5055676544568 | 2022-09-09
Black | Audi | Q5 / SQ5 | Q5 / SQ5 (2008-2017) | Q5 Quattro (2008-2017) | PFF3-913-10BLK | Front Anti Roll Bar Link Bush 10mm | 33.484 | 163.4019 | 4 | 4 | 7 | PFF3-913-10 fits vehicles with 170mm long anti roll bar links with a 10mm bolt. For 12mm bolts please use PFF3-913-12. | 10mm | 4M0411317 | 4G0411317A |  | 5055676544575 | 2022-09-09
Road | Audi | Q5 / SQ5 | Q5 / SQ5 (2008-2017) | Q5 Quattro (2008-2017) | PFR3-711 | Rear Lower Arm Front Bush | 52.503 | 128.1073 | 2 | 2 | 11 |  |  | 8K0505185E | 8R0505311F |  | 5055676539656 | 2022-01-27
Black | Audi | Q5 / SQ5 | Q5 / SQ5 (2008-2017) | Q5 Quattro (2008-2017) | PFR3-711BLK | Rear Lower Arm Front Bush | 52.503 | 128.1073 | 2 | 2 | 11 |  |  | 8K0505185E | 8R0505311F |  | 5055676539663 | 2022-01-27
Road | Audi | Q5 / SQ5 | Q5 / SQ5 (2008-2017) | Q5 Quattro (2008-2017) | PFR3-712 | Rear Lower Arm Rear Bush | 56.397 | 137.6087 | 2 | 2 | 12 | PFR3-712 is a reinforced replacement bush to revitalise bush performance and provide stability to the rear suspension. |  | 8K0505171E | 8R0505311F |  | 5055676539670 | 2022-01-27
Black | Audi | Q5 / SQ5 | Q5 / SQ5 (2008-2017) | Q5 Quattro (2008-2017) | PFR3-712BLK | Rear Lower Arm Rear Bush | 56.397 | 137.6087 | 2 | 2 | 12 | PFR3-712BLK is a reinforced replacement bush to revitalise bush performance and provide stability to the rear suspension. |  | 8K0505171E | 8R0505311F |  | 5055676539687 | 2022-01-27
Road | Audi | Q5 / SQ5 | Q5 / SQ5 (2008-2017) | Q5 Quattro (2008-2017) | PFR3-714 | Rear Wheel Bearing Housing Bush | 51.205 | 124.9402 | 2 | 2 | 14 |  |  | 8K0505279E |  |  | 5055676540553 | 2022-01-27
Black | Audi | Q5 / SQ5 | Q5 / SQ5 (2008-2017) | Q5 Quattro (2008-2017) | PFR3-714BLK | Rear Wheel Bearing Housing Bush | 56.397 | 137.6087 | 2 | 2 | 14 |  |  | 8K0505279E |  |  | 5055676540560 | 2022-01-27
Road | Audi | Q5 / SQ5 | Q5 / SQ5 (2008-2017) | Q5 Quattro (2008-2017) | PFR3-715 | Rear Lower Track Rod Outer Bush | 55.748 | 136.0251 | 2 | 2 | 17 | PFR3-715 is a reinforced replacement bush to revitalise bush performance and provide stability to the rear suspension. |  | 8K0501529N | 8K0501530N | 8K0501529L | 5055676539588 | 2022-01-27
Road | Audi | Q5 / SQ5 | Q5 / SQ5 (2008-2017) | Q5 Quattro (2008-2017) | PFR3-715 | Rear Lower Track Rod Inner Bush | 55.748 | 136.0251 | 2 | 2 | 17 | PFR3-715 is a reinforced replacement bush to revitalise bush performance and provide stability to the rear suspension. |  | 8K0501529N | 8K0501530N | 8K0501529L | 5055676539588 | 2022-01-27
Black | Audi | Q5 / SQ5 | Q5 / SQ5 (2008-2017) | Q5 Quattro (2008-2017) | PFR3-715BLK | Rear Lower Track Rod Outer Bush | 55.748 | 136.0251 | 2 | 2 | 17 | PFR3-715BLK is a reinforced replacement bush to revitalise bush performance and provide stability to the rear suspension. |  | 8K0 501 529 N | 8K0 501 530 N | 8K0 501 529 L | 5055676539595 | 2022-01-27
Black | Audi | Q5 / SQ5 | Q5 / SQ5 (2008-2017) | Q5 Quattro (2008-2017) | PFR3-715BLK | Rear Lower Track Rod Inner Bush | 55.748 | 136.0251 | 2 | 2 | 17 | PFR3-715BLK is a reinforced replacement bush to revitalise bush performance and provide stability to the rear suspension. |  | 8K0501529N | 8K0501530N | 8K0501529L | 5055676539595 | 2022-01-27
Road | Audi | Q5 / SQ5 | Q5 / SQ5 (2008-2017) | Q5 Quattro (2008-2017) | PFR3-716 | Rear Upper Wishbone Outer Bush | 46.013 | 112.2717 | 2 | 2 | 16 |  |  | Bush = 8K0501541 | Arm = 8K0505323H | Arm = 8K0505324H | 5055676539731 | 2022-07-06
Road | Audi | Q5 / SQ5 | Q5 / SQ5 (2008-2017) | Q5 Quattro (2008-2017) | PFR3-716 | Rear Upper Wishbone Inner Bush | 46.013 | 112.2717 | 2 | 2 | 16 |  |  | Bush = 8K0501541 | Arm = 8K0505323H | Arm = 8K0505324H | 5055676539731 | 2022-07-06
Black | Audi | Q5 / SQ5 | Q5 / SQ5 (2008-2017) | Q5 Quattro (2008-2017) | PFR3-716BLK | Rear Upper Wishbone Outer Bush | 46.013 | 112.2717 | 2 | 2 | 16 |  |  | Bush = 8K0501541 | Arm = 8K0505324H | Arm = 8K0505323H | 5055676539748 | 2022-07-06
Black | Audi | Q5 / SQ5 | Q5 / SQ5 (2008-2017) | Q5 Quattro (2008-2017) | PFR3-716BLK | Rear Upper Wishbone Inner Bush | 46.013 | 112.2717 | 2 | 2 | 16 |  |  | Bush = 8K0501541 | Arm = 8K0505324H | Arm = 8K0505323H | 5055676539748 | 2022-07-06
Road | Audi | Q5 / SQ5 | Q5 / SQ5 (2008-2017) | Q5 Quattro (2008-2017) | PFR3-718 | Rear Anti Roll Bar Link Bush | 31.086 | 151.6997 | 4 | 4 | 18 |  |  | 8K0505465G |  |  | 5055676539694 | 2018-12-21
Black | Audi | Q5 / SQ5 | Q5 / SQ5 (2008-2017) | Q5 Quattro (2008-2017) | PFR3-718BLK | Rear Anti Roll Bar Link Bush | 34.199 | 166.8911 | 4 | 4 | 18 |  |  | 8K0505465G |  |  | 5055676539700 | 2017-03-30
Road | Audi | Q5 / SQ5 | Q5 / SQ5 (2008-2017) | Q5 Quattro (2008-2017) | PFR3-741 | Rear Diff Front Bush Insert | 51.205 | 62.4701 | 1 | 1 | 41 | This is an insert to fit into the original bush to minimise the movement of the diff under acceleration. |  | 8K0599381H | 8K0599381J | 8K0599381H | 5055676540652 | 2018-12-21
Black | Audi | Q5 / SQ5 | Q5 / SQ5 (2008-2017) | Q5 Quattro (2008-2017) | PFR3-741BLK | Rear Diff Front Bush Insert | 56.397 | 68.8043 | 1 | 1 | 41 | This is an insert to fit into the original bush to minimise the movement of the diff under acceleration. |  | 8K0599381H | 8K0599381J | 8K0599381H | 5055676540669 | 2017-05-31
Road | Audi | Q5 / SQ5 | Q5 / SQ5 (2008-2017) | Q5 Quattro (2008-2017) | PFR3-743 | Rear Diff Rear Bush Insert | 40.172 | 98.0197 | 2 | 2 | 43 | This is an insert that fits into and fills the original voids in the original bush. |  | 8K0599257N |  |  | 5055676540072 | 2022-01-27
Black | Audi | Q5 / SQ5 | Q5 / SQ5 (2008-2017) | Q5 Quattro (2008-2017) | PFR3-743BLK | Rear Diff Rear Bush Insert | 44.198 | 107.8431 | 2 | 2 | 43 | This is an insert that fits into and fills the original voids in the original bush. |  | 8K0599257N |  |  | 5055676540089 | 2022-01-27
Road | Audi | Q5 / SQ5 | Q5 / SQ5 (2008-2017) | SQ5 (2013 - 2017) | PF3-1661 | Jack Pad Adaptor | 28.49 | 34.7578 | 1 | 1 |  | PF3-1661 is a polyurethane jack pad to fit around and protect the sill, designed to help lift stability and location, whilst protecting the underside of your vehicle. Fits the following vehicles:Audi A3 inc Quattro MK2 8P (2003-2012),Audi A4 (2008 - 2016),Audi A4 Quattro (2008 - 2016),Audi S4 (2009 - 2016),Audi RS4 (2012 - 2016),Audi A5 (2007 - 2016),Audi A5 Quattro (2007 - 2016),Audi S5 (2007 - 2016),Audi RS5 (2010 - 2016),Audi Q5 (2008-2017),Audi Q5 Quattro (2008-2017),Audi SQ5 (2013-2017),Audi RS3 MK2 8P (2011-2013),Audi S3 MK2 8P (2006-2012),Audi A3 MK3 8V up to 125PS (2013-) Rear Beam,Audi A3/S3 MK3 8V 125PS plus (2013-) Multi Link,Audi RS3 (2015-),Volkswagen Golf MK5 1K,Volkswagen Golf Mk5 GTI & R32,Volkswagen Golf Plus 5M,Volkswagen Golf MK7 5G 2WD 122PS plus Multi-link,Volkswagen Golf MK7 5G 2WD upto 122PS Rear Beam,Volkswagen Golf MK7 5G 4WD,Volkswagen Golf MK6 5K (2009-2012),Seat Leon Mk2 1P (2005-2012),Skoda OCTAVIA 5E 150PS PLUS MULTI-LINK,Skoda OCTAVIA 5E UP TO 150PS REAR BEAM,Skoda Octavia Mk2 1Z (2004-2012),Volkswagen Passat B6 & B7 Typ3C (2006-2012),Volkswagen Passat B8 (2015 on),Volkswagen Scirocco MK3 (2008 - 2017) ,Seat Altea 5P (2004-),Skoda Superb (2009-2011) | 80mm Diameter | 8K0 802 247 B |  |  | 5055676551160 | 2022-08-01
Road | Audi | Q5 / SQ5 | Q5 / SQ5 (2008-2017) | SQ5 (2013 - 2017) | PFF3-203 | Front Upper Control Arm Bush | 33.033 | 161.201 | 4 | 4 | 3 |  |  | 4B0407515 | 8K0407515 | 8D0407515C | 5055676500731 | 2020-08-27
Black | Audi | Q5 / SQ5 | Q5 / SQ5 (2008-2017) | SQ5 (2013 - 2017) | PFF3-203BLK | Front Upper Control Arm Bush | 33.033 | 161.201 | 4 | 4 | 3 |  |  | 4B0407515 | 8K0407515 | 8D0407515C | 5055676516053 | 2020-08-27
Road | Audi | Q5 / SQ5 | Q5 / SQ5 (2008-2017) | SQ5 (2013 - 2017) | PFF3-203G | Front Upper Control Arm Bush - Camber Adj | 53.801 | 262.5489 | 4 | 4 | 3 | Allows you to fine-tune the front camber/caster/toe. Perfect for dialing in the alignment, improving the handling and minimizing tyre wear. The offset sleeve can give up to +/- 0.3 of camber. |  | 4B0407515 | 8K0407515 |  | 5055676532381 | 2021-07-27
Black | Audi | Q5 / SQ5 | Q5 / SQ5 (2008-2017) | SQ5 (2013 - 2017) | PFF3-203GBLK | Front Upper Control Arm Bush - Camber Adj | 53.801 | 262.5489 | 4 | 4 | 3 | Allows you to fine-tune the front camber/caster/toe. Perfect for dialing in the alignment, improving the handling and minimizing tyre wear. The offset sleeve can give up to +/- 0.3 of camber. |  | 4B0407515 | 8K0407515 | 8D0407515C | 5055676532398 | 2021-07-27
Road | Audi | Q5 / SQ5 | Q5 / SQ5 (2008-2017) | SQ5 (2013 - 2017) | PFF3-701 | Front Lower Control Arm Inner Bush | 47.96 | 117.0224 | 2 | 2 | 1 | PFF3-701 is a reinforced replacement bush that is 18% stiffer than the original bush to revitalise bush performance and restore steering precision. |  | 8K0407182B | 8K0407156C |  | 5055676539854 | 2021-06-29
Black | Audi | Q5 / SQ5 | Q5 / SQ5 (2008-2017) | SQ5 (2013 - 2017) | PFF3-701BLK | Front Lower Control Arm Inner Bush | 47.96 | 117.0224 | 2 | 2 | 1 | PFF3-701BLK is a reinforced replacement bush that is 18% stiffer than the original bush to revitalise bush performance and restore steering precision. |  | 8K0407182B | 8K0407156C |  | 5055676539861 | 2021-06-29
Road | Audi | Q5 / SQ5 | Q5 / SQ5 (2008-2017) | SQ5 (2013 - 2017) | PFF3-702 | Front Lower Radius Arm to Chassis Bush | 72.622 | 177.1977 | 2 | 2 | 2 | This part suits arms with a 75mm diameter bush, for 65mm bushes please use PFF3-802. This is a replacement part that in our road series application is 35% stiffer than the original rubber bush to withstand increased loading seen by this position on the car. For a caster adjustable option, please use PFF3-702G. | 75mm | 8K0407183F | 4G0407183 | 4G0407183A | 5055676539793 | 2022-01-27
Black | Audi | Q5 / SQ5 | Q5 / SQ5 (2008-2017) | SQ5 (2013 - 2017) | PFF3-702BLK | Front Lower Radius Arm to Chassis Bush | 79.893 | 194.9389 | 2 | 2 | 2 | This part suits arms with a 75mm diameter bush, for 65mm bushes please use PFF3-802. This is a replacement part that in our Black Series application is over 100% stiffer than the original rubber bush to withstand increased loading seen by this position on the car. For a caster adjustable option, please use PFF3-702GBLK. | 75mm | 8K0407183F | 4G0407183 | 4G0407183A | 5055676539809 | 2022-01-27
Road | Audi | Q5 / SQ5 | Q5 / SQ5 (2008-2017) | SQ5 (2013 - 2017) | PFF3-702G | Front Lower Radius Arm to Chassis Bush Caster Adjustable | 92.741 | 226.288 | 2 | 2 | 2 | This part suits arms with a 75mm diameter bush, for 65mm bushes please use PFF3-802G. This is a replacement part that in our road series application is 35% stiffer than the original rubber bush to withstand increased loading seen by this position on the car. PFF3-702G provides +/- 0.5 caster offset that can be adjusted on the car for improved steering feel. Additional caster will also create additional negative camber on turn giving improved tyre contact with the road under heavy cornering. For a non-adjustable version of this bush please use PFF3-702. | 75mm | 8K0407183F | 4G0407183 | 4G0407183A | 5055676539816 | 2022-01-27
Black | Audi | Q5 / SQ5 | Q5 / SQ5 (2008-2017) | SQ5 (2013 - 2017) | PFF3-702GBLK | Front Lower Radius Arm to Chassis Bush Caster Adjustable | 101.827 | 248.4579 | 2 | 2 | 2 | This part suits arms with a 75mm diameter bush, for 65mm bushes please use PFF3-802GBLK. This is a replacement part that in our road series application is over 100% stiffer than the original rubber bush to withstand increased loading seen by this position on the car. PFF3-702GBLK provides +/- 0.5 caster offset that can be adjusted on the car for improved steering feel. Additional caster will also create additional negative camber on turn giving improved tyre contact with the road under heavy cornering. For a non-adjustable version of this bush please use PFF3-702BLK. | 75mm | 8K0407183F | 4G0407183 | 4G0407183A | 5055676539823 | 2022-01-27
Road | Audi | Q5 / SQ5 | Q5 / SQ5 (2008-2017) | SQ5 (2013 - 2017) | PFF3-725 | Transmission Mount Insert | 38.874 | 47.4263 | 1 | 1 | 25 | This insert is designed to limit transmission movement under load by providing additional stability to the top and bottom of the original mount. For the Audi A7, this part only fits front-wheel drive models. |  | 8K0399151BC - 8K0399151CL | 8K0399151BD - 8K0399151CD | 8K0399151DB | 5055676533777 | 2022-01-27
Black | Audi | Q5 / SQ5 | Q5 / SQ5 (2008-2017) | SQ5 (2013 - 2017) | PFF3-725BLK | Transmission Mount Insert | 42.768 | 52.177 | 1 | 1 | 25 | This insert is designed to limit transmission movement under load by providing additional stability to the top and bottom of the original mount. For the Audi A7, this part only fits front-wheel drive models. |  | 8K0399151BC - 8K0399151CL | 8K0399151BD - 8K0399151CD | 8K0399151DB | 5055676533784 | 2022-01-27
Road | Audi | Q5 / SQ5 | Q5 / SQ5 (2008-2017) | SQ5 (2013 - 2017) | PFF3-913-10 | Front Anti Roll Bar Link Bush 10mm | 30.437 | 148.5326 | 4 | 4 | 7 | PFF3-913-10 fits vehicles with 170mm long anti roll bar links with a 10mm bolt. For 12mm bolts please use PFF3-913-12. | 10mm | 4M0411317 | 4G0411317A |  | 5055676544568 | 2022-09-09
Black | Audi | Q5 / SQ5 | Q5 / SQ5 (2008-2017) | SQ5 (2013 - 2017) | PFF3-913-10BLK | Front Anti Roll Bar Link Bush 10mm | 33.484 | 163.4019 | 4 | 4 | 7 | PFF3-913-10 fits vehicles with 170mm long anti roll bar links with a 10mm bolt. For 12mm bolts please use PFF3-913-12. | 10mm | 4M0411317 | 4G0411317A |  | 5055676544575 | 2022-09-09
Road | Audi | Q5 / SQ5 | Q5 / SQ5 (2008-2017) | SQ5 (2013 - 2017) | PFR3-711 | Rear Lower Arm Front Bush | 52.503 | 128.1073 | 2 | 2 | 11 |  |  | 8K0505185E | 8R0505311F |  | 5055676539656 | 2022-01-27
Black | Audi | Q5 / SQ5 | Q5 / SQ5 (2008-2017) | SQ5 (2013 - 2017) | PFR3-711BLK | Rear Lower Arm Front Bush | 52.503 | 128.1073 | 2 | 2 | 11 |  |  | 8K0505185E | 8R0505311F |  | 5055676539663 | 2022-01-27
Road | Audi | Q5 / SQ5 | Q5 / SQ5 (2008-2017) | SQ5 (2013 - 2017) | PFR3-712 | Rear Lower Arm Rear Bush | 56.397 | 137.6087 | 2 | 2 | 12 | PFR3-712 is a reinforced replacement bush to revitalise bush performance and provide stability to the rear suspension. |  | 8K0505171E | 8R0505311F |  | 5055676539670 | 2022-01-27
Black | Audi | Q5 / SQ5 | Q5 / SQ5 (2008-2017) | SQ5 (2013 - 2017) | PFR3-712BLK | Rear Lower Arm Rear Bush | 56.397 | 137.6087 | 2 | 2 | 12 | PFR3-712BLK is a reinforced replacement bush to revitalise bush performance and provide stability to the rear suspension. |  | 8K0505171E | 8R0505311F |  | 5055676539687 | 2022-01-27
Road | Audi | Q5 / SQ5 | Q5 / SQ5 (2008-2017) | SQ5 (2013 - 2017) | PFR3-714 | Rear Wheel Bearing Housing Bush | 51.205 | 124.9402 | 2 | 2 | 14 |  |  | 8K0505279E |  |  | 5055676540553 | 2022-01-27
Black | Audi | Q5 / SQ5 | Q5 / SQ5 (2008-2017) | SQ5 (2013 - 2017) | PFR3-714BLK | Rear Wheel Bearing Housing Bush | 56.397 | 137.6087 | 2 | 2 | 14 |  |  | 8K0505279E |  |  | 5055676540560 | 2022-01-27
Road | Audi | Q5 / SQ5 | Q5 / SQ5 (2008-2017) | SQ5 (2013 - 2017) | PFR3-715 | Rear Lower Track Rod Outer Bush | 55.748 | 136.0251 | 2 | 2 | 17 | PFR3-715 is a reinforced replacement bush to revitalise bush performance and provide stability to the rear suspension. |  | 8K0501529N | 8K0501530N | 8K0501529L | 5055676539588 | 2022-01-27
Road | Audi | Q5 / SQ5 | Q5 / SQ5 (2008-2017) | SQ5 (2013 - 2017) | PFR3-715 | Rear Lower Track Rod Inner Bush | 55.748 | 136.0251 | 2 | 2 | 17 | PFR3-715 is a reinforced replacement bush to revitalise bush performance and provide stability to the rear suspension. |  | 8K0501529N | 8K0501530N | 8K0501529L | 5055676539588 | 2022-01-27
Black | Audi | Q5 / SQ5 | Q5 / SQ5 (2008-2017) | SQ5 (2013 - 2017) | PFR3-715BLK | Rear Lower Track Rod Outer Bush | 55.748 | 136.0251 | 2 | 2 | 17 | PFR3-715BLK is a reinforced replacement bush to revitalise bush performance and provide stability to the rear suspension. |  | 8K0 501 529 N | 8K0 501 530 N | 8K0 501 529 L | 5055676539595 | 2022-01-27
Black | Audi | Q5 / SQ5 | Q5 / SQ5 (2008-2017) | SQ5 (2013 - 2017) | PFR3-715BLK | Rear Lower Track Rod Inner Bush | 55.748 | 136.0251 | 2 | 2 | 17 | PFR3-715BLK is a reinforced replacement bush to revitalise bush performance and provide stability to the rear suspension. |  | 8K0501529N | 8K0501530N | 8K0501529L | 5055676539595 | 2022-01-27
Road | Audi | Q5 / SQ5 | Q5 / SQ5 (2008-2017) | SQ5 (2013 - 2017) | PFR3-716 | Rear Upper Wishbone Outer Bush | 46.013 | 112.2717 | 2 | 2 | 16 |  |  | Bush = 8K0501541 | Arm = 8K0505323H | Arm = 8K0505324H | 5055676539731 | 2022-07-06
Road | Audi | Q5 / SQ5 | Q5 / SQ5 (2008-2017) | SQ5 (2013 - 2017) | PFR3-716 | Rear Upper Wishbone Inner Bush | 46.013 | 112.2717 | 2 | 2 | 16 |  |  | Bush = 8K0501541 | Arm = 8K0505323H | Arm = 8K0505324H | 5055676539731 | 2022-07-06
Black | Audi | Q5 / SQ5 | Q5 / SQ5 (2008-2017) | SQ5 (2013 - 2017) | PFR3-716BLK | Rear Upper Wishbone Outer Bush | 46.013 | 112.2717 | 2 | 2 | 16 |  |  | Bush = 8K0501541 | Arm = 8K0505324H | Arm = 8K0505323H | 5055676539748 | 2022-07-06
Black | Audi | Q5 / SQ5 | Q5 / SQ5 (2008-2017) | SQ5 (2013 - 2017) | PFR3-716BLK | Rear Upper Wishbone Inner Bush | 46.013 | 112.2717 | 2 | 2 | 16 |  |  | Bush = 8K0501541 | Arm = 8K0505324H | Arm = 8K0505323H | 5055676539748 | 2022-07-06
Road | Audi | Q5 / SQ5 | Q5 / SQ5 (2008-2017) | SQ5 (2013 - 2017) | PFR3-718 | Rear Anti Roll Bar Link Bush | 31.086 | 151.6997 | 4 | 4 | 18 |  |  | 8K0505465G |  |  | 5055676539694 | 2018-12-21
Black | Audi | Q5 / SQ5 | Q5 / SQ5 (2008-2017) | SQ5 (2013 - 2017) | PFR3-718BLK | Rear Anti Roll Bar Link Bush | 34.199 | 166.8911 | 4 | 4 | 18 |  |  | 8K0505465G |  |  | 5055676539700 | 2017-03-30
Road | Audi | Q5 / SQ5 | Q5 / SQ5 (2008-2017) | SQ5 (2013 - 2017) | PFR3-741 | Rear Diff Front Bush Insert | 51.205 | 62.4701 | 1 | 1 | 41 | This is an insert to fit into the original bush to minimise the movement of the diff under acceleration. |  | 8K0599381H | 8K0599381J | 8K0599381H | 5055676540652 | 2018-12-21
Black | Audi | Q5 / SQ5 | Q5 / SQ5 (2008-2017) | SQ5 (2013 - 2017) | PFR3-741BLK | Rear Diff Front Bush Insert | 56.397 | 68.8043 | 1 | 1 | 41 | This is an insert to fit into the original bush to minimise the movement of the diff under acceleration. |  | 8K0599381H | 8K0599381J | 8K0599381H | 5055676540669 | 2017-05-31
Road | Audi | Q5 / SQ5 | Q5 / SQ5 (2008-2017) | SQ5 (2013 - 2017) | PFR3-743 | Rear Diff Rear Bush Insert | 40.172 | 98.0197 | 2 | 2 | 43 | This is an insert that fits into and fills the original voids in the original bush. |  | 8K0599257N |  |  | 5055676540072 | 2022-01-27
Black | Audi | Q5 / SQ5 | Q5 / SQ5 (2008-2017) | SQ5 (2013 - 2017) | PFR3-743BLK | Rear Diff Rear Bush Insert | 44.198 | 107.8431 | 2 | 2 | 43 | This is an insert that fits into and fills the original voids in the original bush. |  | 8K0599257N |  |  | 5055676540089 | 2022-01-27
Road | Audi | Q5 / SQ5 | Q5 / SQ5 (2017 - ON) |  | PFF3-913-10 | Front Anti Roll Bar Link Bush 10mm | 30.437 | 148.5326 | 4 | 4 | 7 | PFF3-913-10 fits vehicles with 170mm long anti roll bar links with a 10mm bolt. For 12mm bolts please use PFF3-913-12. | 10mm | 4M0411317 | 4G0411317A |  | 5055676544568 | 2022-09-09
Black | Audi | Q5 / SQ5 | Q5 / SQ5 (2017 - ON) |  | PFF3-913-10BLK | Front Anti Roll Bar Link Bush 10mm | 33.484 | 163.4019 | 4 | 4 | 7 | PFF3-913-10 fits vehicles with 170mm long anti roll bar links with a 10mm bolt. For 12mm bolts please use PFF3-913-12. | 10mm | 4M0411317 | 4G0411317A |  | 5055676544575 | 2022-09-09
Road | Audi | Q7 | Q7 4L (2005 - 2015) |  | PFF3-813 | Front Anti Roll Bar Link Bush | 30.437 | 148.5326 | 4 | 4 | 7 | 3-813 fits vehicles with 197mm long anti-roll bar links with a 12mm bolt. Not for models with Code 0AW Porsche Dynamic Chassis Control PDCC (Hydraulic Anti-roll Bars). | 12mm | 7L0411317 | 95534306900 |  | 5055676544544 | 2019-05-20
Road | Audi | Q7 | Q7 4L (2005 - 2015) |  | PFF85-1601 | Front Lower Wishbone Front Bush | 38.874 | 94.8526 | 2 | 2 | 1 | PFF85-1601 is made using our Black Series Shore 95 A material to boost the stiffness of the original bush by 24%. |  | 7L8407151K | 1160500096 | 958 341 588 00 | 5055676539298 | 2017-12-06
Road | Audi | Q7 | Q7 4L (2005 - 2015) |  | PFF85-1602 | Front Lower Wishbone Rear Bush | 46.662 | 113.8553 | 2 | 2 | 2 | This part fits vehicles with a rear bush diameter of 72.05mm. For vehicles fitted with a rear bush diameter of 60.05mm, please use PFF85-1702. PFF85-1602 is almost 50% stiffer than the original rubber bush for increased stability and geometry control. | 72.05mm | VW/AUDI - 7L0407182F / 7L0407182G / 7L0407151J / 7L0407152J | PORSCHE - 955 341 242 50 / 955 341 017 50 / 955 341 018 50 | PORSCHE - 955 341 242 61 / 955 341 017 61 / 955 341 018 61 | 5055676539304 | 2019-08-19
Road | Audi | Q7 | Q7 4L (2005 - 2015) |  | PFF85-1604 | Front Upper Wishbone Bush | 34.331 | 167.5353 | 4 | 4 | 4 |  |  | Bush = 7L0407077 / 7L0 407 077 | Arm = 7L8407021 / 7L0407021B / 7L8 407 021 / 7L0 407 021B | Arm = 95534102702 / 955 341 027 02 | 5055676538291 | 2022-02-15
Road | Audi | Q7 | Q7 4L (2005 - 2015) |  | PFF85-1604G | Front Upper Wishbone Bush Camber Adjustable | 55.748 | 272.0502 | 4 | 4 | 4 | Spacious, modern and comfortable are all words often used to describe theVW Touareg.But who would have thought that with an increasing appetite for past-times such as off-roading and 'Green-Laning' that this VW flagship would be starting to see more dirt than one would usually expect of a luxury SUV?With this, it has created a demand for products that raise the suspension such as those offered by our friends atForge OverlandandDarkside Developments.However, with no current provisions for camber adjustability on the upper wishbone, and a little on the lower wishbones, lifting a vehicle can play havoc with the camber settings resulting in a positive camber figureMade with ourBlack 95APolyurethaneand supplied with an in-house CNC machined adjustable sleeve and adjusting spanner, we are now able to provide+/- 0.6 degrees of on-car camberadjustment, allowing for your suspension to be tuned to counteract the effect of the increased ride height.This product isn't just for off-road vehicles, however. It is well documented that regular road vehicles suffer terrible tyre wear issues with some owners getting as little as 8 to 10,000 miles from a set of front tyres.Our polyurethane technology guarantees improved performance and longevity over the OE rubber bushes and with an impressive31% increase in stiffness, they provide a tighter and more responsive ride, whilst prolonging tyre life. |  | Bush = 7L0407077 / 7L0 407 077 | Arm = 7L8407021 / 7L0407021B / 7L8 407 021 / 7L0 407 021B | Arm = 95534102702 / 955 341 027 02 | 5055676557919 | 2022-07-06
Road | Audi | Q7 | Q7 4L (2005 - 2015) |  | PFF85-1605 | Front Subframe Mounting Bush | 103.774 | 506.4171 | 4 | 4 | 5 |  |  | 7L0 599 035 A | 7P0 499 035 | 955 341 133 01 | 5055676548047 | 2019-04-04
Road | Audi | Q7 | Q7 4L (2005 - 2015) |  | PFF85-1606 | Power Steering Rack Mounting Bush | 24.596 | 60.0142 | 2 | 2 | 6 |  |  | 2H0422405 / 7L0422405 | 2H0 422 405 / 7L0 422 405 |  | 5055676558930 | 2022-07-27
Road | Audi | Q7 | Q7 4L (2005 - 2015) |  | PFF85-1702 | Front Lower Wishbone Rear Bush | 41.47 | 101.1868 | 2 | 2 | 2 | This part fits vehicles with a hydraulic rear bush diameter of 60.05mm. For vehicles fitted with a rear bush diameter of 72.05mm, please use PFF85-1602. | 60.05mm | VW/AUDI - 7L0407182C / 7L0407182E / 7L0407151H / 7L0407152H | PORSCHE - 955 341 242 03 / 955 341 242 04 / 955 341 017 30 / 955 341 018 30 | PORSCHE - 955 341 017 32 / 955 341 018 32 / 955 341 017 33 / 955 341 018 33 | 5055676539441 | 2019-08-19
Road | Audi | Q7 | Q7 4M (2015 - ON) |  | PF3-1664 | Jack Pad Adaptor | 29.788 | 36.3414 | 1 | 1 |  | Made from Black 95Adurometer PUfor durability and designed to fit into the original rectangular plastic lifting point, these handy workshop widgets helplift/jackingstability and location whilst protecting the underside of yours/your customer's vehicle. |  | 4M0 802 845 / 4M0 802 847 | 4KE 802 847 | PAB 802 847 00 / PAB 802 848 00 | 5055676556189 | 2021-07-01
Road | Audi | Q7 | Q7 4M (2015 - ON) |  | PFF3-726 | Transmission Mount Insert (Petrol) | 31.086 | 37.9249 | 1 | 1 | 26 | A small increase in NVH, usually at idle, should be expected whenstiffening the connecting mount between the engine/transmission and chassis. |  | 4G0399153 | 4M0399153 | PAB399153 | 5055676553973 | 2022-09-09
Black | Audi | Q7 | Q7 4M (2015 - ON) |  | PFF3-726BLK | Transmission Mount Insert (Track) | 34.331 | 41.8838 | 1 | 1 | 26 | A small increase in NVH, usually at idle, should be expected whenstiffening the connecting mount between the engine/transmission and chassis. |  | 4G0399153 | 4M0399153 | PAB399153 | 5055676553997 | 2022-09-09
Road | Audi | Q7 | Q7 4M (2015 - ON) |  | PFF3-726R | Transmission Mount Insert (Diesel) | 31.086 | 37.9249 | 1 | 1 | 26 | Made in our softestRed 65A durometer material, specifically for Diesel models. A small increase in NVH, usually at idle, should be expected whenstiffening the connecting mount between the engine/transmission and chassis. |  | 4G0399153 | 4M0399153 | PAB399153 | 5055676553980 | 2022-09-09
Road | Audi | Q7 | Q7 4M (2015 - ON) |  | PFF3-913-10 | Front Anti Roll Bar Link Bush 10mm | 30.437 | 148.5326 | 4 | 4 | 7 | PFF3-913-10 fits vehicles with 170mm long anti roll bar links with a 10mm bolt. For 12mm bolts please use PFF3-913-12. | 10mm | 4M0411317 | 4G0411317A |  | 5055676544568 | 2022-09-09
Black | Audi | Q7 | Q7 4M (2015 - ON) |  | PFF3-913-10BLK | Front Anti Roll Bar Link Bush 10mm | 33.484 | 163.4019 | 4 | 4 | 7 | PFF3-913-10 fits vehicles with 170mm long anti roll bar links with a 10mm bolt. For 12mm bolts please use PFF3-913-12. | 10mm | 4M0411317 | 4G0411317A |  | 5055676544575 | 2022-09-09
Road | Audi | Q7 | Q7 4M (2015 - ON) |  | PFF3-913-12 | Front Anti Roll Bar Link Bush 12mm | 28.49 | 139.0312 | 4 | 4 | 7 | PFF3-913-12 fits Q7 and Bentayga vehicles with 170mm long anti roll bar links with a 12mm bolt. For 10mm bolts use PFF3-913-10. | 12mm | 4M0411317E | 4M0411317K | 4M0411317F | 5055676544551 | 2020-10-09
Road | Audi | Q8 (2019 - ON) |  |  | PF3-1664 | Jack Pad Adaptor | 29.788 | 36.3414 | 1 | 1 |  | Made from Black 95Adurometer PUfor durability and designed to fit into the original rectangular plastic lifting point, these handy workshop widgets helplift/jackingstability and location whilst protecting the underside of yours/your customer's vehicle. |  | 4M0 802 845 / 4M0 802 847 | 4KE 802 847 | PAB 802 847 00 / PAB 802 848 00 | 5055676556189 | 2021-07-01
Road | Audi | Q8 (2019 - ON) |  |  | PFF3-726 | Transmission Mount Insert (Petrol) | 31.086 | 37.9249 | 1 | 1 | 26 | A small increase in NVH, usually at idle, should be expected whenstiffening the connecting mount between the engine/transmission and chassis. |  | 4G0399153 | 4M0399153 | PAB399153 | 5055676553973 | 2022-09-09
Black | Audi | Q8 (2019 - ON) |  |  | PFF3-726BLK | Transmission Mount Insert (Track) | 34.331 | 41.8838 | 1 | 1 | 26 | A small increase in NVH, usually at idle, should be expected whenstiffening the connecting mount between the engine/transmission and chassis. |  | 4G0399153 | 4M0399153 | PAB399153 | 5055676553997 | 2022-09-09
Road | Audi | Q8 (2019 - ON) |  |  | PFF3-726R | Transmission Mount Insert (Diesel) | 31.086 | 37.9249 | 1 | 1 | 26 | Made in our softestRed 65A durometer material, specifically for Diesel models. A small increase in NVH, usually at idle, should be expected whenstiffening the connecting mount between the engine/transmission and chassis. |  | 4G0399153 | 4M0399153 | PAB399153 | 5055676553980 | 2022-09-09
Road | Audi | Q8 (2019 - ON) |  |  | PFF3-913-10 | Front Anti Roll Bar Link Bush 10mm | 30.437 | 148.5326 | 4 | 4 | 7 | PFF3-913-10 fits vehicles with 170mm long anti roll bar links with a 10mm bolt. For 12mm bolts please use PFF3-913-12. | 10mm | 4M0411317 | 4G0411317A |  | 5055676544568 | 2022-09-09
Black | Audi | Q8 (2019 - ON) |  |  | PFF3-913-10BLK | Front Anti Roll Bar Link Bush 10mm | 33.484 | 163.4019 | 4 | 4 | 7 | PFF3-913-10 fits vehicles with 170mm long anti roll bar links with a 10mm bolt. For 12mm bolts please use PFF3-913-12. | 10mm | 4M0411317 | 4G0411317A |  | 5055676544575 | 2022-09-09
Road | Audi | Q8 (2019 - ON) |  |  | PFF3-913-12 | Front Anti Roll Bar Link Bush 12mm | 28.49 | 139.0312 | 4 | 4 | 7 | PFF3-913-12 fits Q7 and Bentayga vehicles with 170mm long anti roll bar links with a 12mm bolt. For 10mm bolts use PFF3-913-10. | 12mm | 4M0411317E | 4M0411317K | 4M0411317F | 5055676544551 | 2020-10-09
Road | Audi | R8 (2006 - ON) |  |  | PF3-1660 | Jack Pad Adaptor | 26.543 | 32.3825 | 1 | 1 |  | PF3-1660 is a polyurethane jack pad to fit into the plastic lifting points found on a large number of performance Audi vehicles and is designed to help lift stability and location, whilst protecting the underside of your vehicle. Fits the following vehicles:Audi TT MK2 8J (2007-2014)Audi A6 (2004 - 2018),Audi A6 Quattro (2004 - 2018),Audi RS6 (2004 - 2018),Audi S6 (2004 - 2018),Audi A7 (2010 - 2017),Audi A7 Quattro (2010 - 2017),Audi RS7 (2013 - 2017),Audi S7 (2012 - 2017) ,Audi R8 (2006 - ON), | 80mm Diameter | 420803855A / 8J0 802 845D | 4F0 802 845 / 4F0 802 847 | 4G0 802 845 / 4G0 802 847 | 5055676547118 | 2021-07-15
Road | Audi | R8 (2006 - ON) |  |  | PFF3-204-31.5 | Front Anti Roll Bar Bush 31.5mm | 23.298 | 56.8471 | 2 | 2 | 4 | Please check anti roll bar diameter before ordering. | 31.5mm | Bar = 8E0411309N / Bush = 4D0411327J |  |  | 5055676550705 | 2022-07-28
Black | Audi | R8 (2006 - ON) |  |  | PFF3-204-31.5BLK | Front Anti Roll Bar Bush 31.5mm | 25.641 | 62.564 | 2 | 2 | 4 | Please check anti roll bar diameter before ordering. | 31.5mm | Bar = 8E0411309N / Bush = 4D0411327J |  |  | 5055676550712 | 2022-03-01
Road | Audi | TT Models | TT / TTRS MK2 8J (2007-2014) | TT MK2 8J (2007-2014) | PF3-1660 | Jack Pad Adaptor | 26.543 | 32.3825 | 1 | 1 |  | PF3-1660 is a polyurethane jack pad to fit into the plastic lifting points found on a large number of performance Audi vehicles and is designed to help lift stability and location, whilst protecting the underside of your vehicle. Fits the following vehicles:Audi TT MK2 8J (2007-2014)Audi A6 (2004 - 2018),Audi A6 Quattro (2004 - 2018),Audi RS6 (2004 - 2018),Audi S6 (2004 - 2018),Audi A7 (2010 - 2017),Audi A7 Quattro (2010 - 2017),Audi RS7 (2013 - 2017),Audi S7 (2012 - 2017) ,Audi R8 (2006 - ON), | 80mm Diameter | 420803855A / 8J0 802 845D | 4F0 802 845 / 4F0 802 847 | 4G0 802 845 / 4G0 802 847 | 5055676547118 | 2021-07-15
Road | Audi | TT Models | TT / TTRS MK2 8J (2007-2014) | TT MK2 8J (2007-2014) | PF3-1663 | Jacking Point Insert | 27.192 | 33.1742 | 1 | 1 |  | PFF3-1663 Jacking Point Insert is a 95A durometer polyurethane bung that presses up into the vacant hole in the chassis providing a fit and forget solution for safer lifting - Recommended for lifting across 4 lift points simultaneously to avoid damage. For those that have the OE lifting adaptors, PFF3-1662 Magnetic Jack Pad is a CNC-machined Jack Pad with a built-in magnet to suit OE lifting adaptors, 8N0803855 and 8N0804583, that many owners may already have fitted. Its magnetic head self-locates into the recess of the metal OE adaptor ensuring a safe and solid lift every time, again recommended for use in sets of 4 simultaneously. Fits the following vehicles:Audi A3/S3 Mk1 8L (1996-2003)Audi A3/S3/RS3 Mk2 8P (2003-2012)Audi A3/S3/RS3 Mk3 8V (2013-)Audi TT Mk1 8N (1999-2006) Audi TT/S/RS Mk2 8J (2007-2014) Audi TT Mk3 8S (2014 on) Audi Q2 (2017 on) Audi Q3 (2012 - 2018) Seat Toledo Mk2 1M (1999 - 2004) Seat Toledo Mk3 5P (2004-2009) Seat Alhambra Mk2 (2010 on) Seat Leon Mk1 TYP 1M (1999-2005) Seat Leon Mk2 1P (2005-2012) Seat Leon Mk3 5F (2013 on) Skoda Octavia Mk1 Typ 1U (1996-2004) Skoda Octavia Mk2 1Z (2004-2012) Skoda Octavia 5E (2012-2019) Skoda Yeti 5L (2009-2017) Skoda Superb B6 (2009-2011) Skoda Superb 3V (2015 on) Volkswagen New Beetle & Cabrio (1998-2011) Volkswagen Beetle A5 (2011 on) Volkswagen Bora (1999-2005) Volkswagen Caddy Mk3 Typ 2K (2004 - 06/2010) Volkswagen Caddy Mk3.5 Typ 2K (06/2010 on) Volkswagen Golf Mk4 1J (1997-2004) Volkswagen Golf Mk5 1K (2004-2010) Volkswagen Golf Plus 5M (2004-2010) Volkswagen Golf Mk6 5K (2009-2012) Volkswagen Golf Mk7 5G (2012-2020) Volkswagen Jetta Mk5 1K (2005-2010) Volkswagen Jetta Mk6 A6 (2011 on) Volkswagen Passat B6 & B7 Typ3C (2006-2013) Volkswagen Passat CC 35 (2008-2012) Volkswagen Scirocco Mk3 (2008 - 2017) Volkswagen Sharan Mk2 (2010 on) Volkswagen Tiguan Mk1 (2007 - 2017) Volkswagen Touran (2003-2015) Volkswagen Touran (2017 on) Volkswagen CC (2012 - 2017) Volkswagen Eos (2006-2015) |  | 8N0804583 |  |  | 5055676554178 | 2020-12-08
Road | Audi | TT Models | TT / TTRS MK2 8J (2007-2014) | TT MK2 8J (2007-2014) | PF3-1663K | Jacking Point Insert Kit of 4 | 83.655 | 102.0591 | 1 | 1 |  | PFF3-1663 Jacking Point Insert is a 95A durometer polyurethane bung that presses up into the vacant hole in the chassis providing a fit and forget solution for safer lifting - Recommended for lifting across 4 lift points simultaneously to avoid damage. For those that have the OE lifting adaptors, PFF3-1662 Magnetic Jack Pad is a CNC-machined Jack Pad with a built-in magnet to suit OE lifting adaptors, 8N0803855 and 8N0804583, that many owners may already have fitted. Its magnetic head self-locates into the recess of the metal OE adaptor ensuring a safe and solid lift every time, again recommended for use in sets of 4 simultaneously. Fits the following vehicles:Audi A3/S3 Mk1 8L (1996-2003)Audi A3/S3/RS3 Mk2 8P (2003-2012)Audi A3/S3/RS3 Mk3 8V (2013-)Audi TT Mk1 8N (1999-2006) Audi TT/S/RS Mk2 8J (2007-2014) Audi TT Mk3 8S (2014 on) Audi Q2 (2017 on) Audi Q3 (2012 - 2018) Seat Toledo Mk2 1M (1999 - 2004) Seat Toledo Mk3 5P (2004-2009) Seat Alhambra Mk2 (2010 on) Seat Leon Mk1 TYP 1M (1999-2005) Seat Leon Mk2 1P (2005-2012) Seat Leon Mk3 5F (2013 on) Skoda Octavia Mk1 Typ 1U (1996-2004) Skoda Octavia Mk2 1Z (2004-2012) Skoda Octavia 5E (2012-2019) Skoda Yeti 5L (2009-2017) Skoda Superb B6 (2009-2015) Skoda Superb 3V (2015 on) Volkswagen New Beetle & Cabrio (1998-2011) Volkswagen Beetle A5 (2011 on) Volkswagen Bora (1999-2005) Volkswagen Caddy Mk3 Typ 2K (2004 - 06/2010) Volkswagen Caddy Mk3.5 Typ 2K (06/2010 on) Volkswagen Golf Mk4 1J (1997-2004) Volkswagen Golf Mk5 1K (2004-2010) Volkswagen Golf Plus 5M (2004-2010) Volkswagen Golf Mk6 5K (2009-2012) Volkswagen Golf Mk7 5G (2012-2020) Volkswagen Jetta Mk5 1K (2005-2010) Volkswagen Jetta Mk6 A6 (2011 on) Volkswagen Passat B6 & B7 Typ3C (2006-2013) Volkswagen Passat CC 35 (2008-2012) Volkswagen Scirocco Mk3 (2008 - 2017) Volkswagen Sharan Mk2 (2010 on) Volkswagen Tiguan Mk1 (2007 - 2017) Volkswagen Touran (2003-2015) Volkswagen Touran (2017 on) Volkswagen CC (2012 - 2017) Volkswagen Eos (2006-2015) |  | 8N0804583 |  |  | 5055676554185 | 2020-12-08
Road | Audi | TT Models | TT / TTRS MK2 8J (2007-2014) | TT MK2 8J (2007-2014) | PF85K-1005 | Powerflex Handling Pack (-2008 Petrol Only) | 304.964 | 372.0561 | 1 | 1 |  | Fits Petrol models before mid-2008 Included within this pack are the following parts:PFF85-501Front Wishbone Front BushPFF85-502Front Wishbone Rear bushPFF85-504Lower Engine Mount Insert (Large) Petrol/Tuned DieselPFF85-505Lower Engine Mount Small BushPFR85-508Rear Tie Bar to Chassis Front Bush |  |  |  |  | 5055676533715 | 2020-11-26
Road | Audi | TT Models | TT / TTRS MK2 8J (2007-2014) | TT MK2 8J (2007-2014) | PF85K-1006 | Powerflex Handling Pack (2008- Petrol Only) | 306.262 | 373.6396 | 1 | 1 |  | Fits Petrol models mid 2008 onwards Included within this pack are the following parts are:PFF85-501Front Wishbone Front BushPFF85-502Front Wishbone Rear BushPFF85-704Lower Engine Mount Insert (Large) Petrol/Tuned DieselPFF85-505Lower Engine Mount Small BushPFR85-508Rear Tie Bar to Chassis Front Bush |  |  |  |  | 5055676533760 | 2020-11-26
Road | Audi | TT Models | TT / TTRS MK2 8J (2007-2014) | TT MK2 8J (2007-2014) | PFF3-905 | Lower Engine Mount Small Bush | 33.033 | 40.3003 | 1 | 1 | 5 | PFF3-905 Lower Engine Mount Small Bush is a replacement for the often softened and perished, rubber bush in the original 'dog bone' shaped bracket, helping to restrict engine movement and improve gear changes.Fits 42mm diameter, for bushes with a 38.5mm diameter please use PFF85-505. | 42mm | 3C0199855M | 3C0199855K | 3C0199855E | 5055676552143 | 2020-01-17
Black | Audi | TT Models | TT / TTRS MK2 8J (2007-2014) | TT MK2 8J (2007-2014) | PFF3-905BLK | Lower Engine Mount Small Bush | 36.927 | 45.0509 | 1 | 1 | 5 | PFF3-905 Lower Engine Mount Small Bush is a replacement for the often softened and perished, rubber bush in the original 'dog bone' shaped bracket, helping to restrict engine movement and improve gear changes.Fits 42mm diameter, for bushes with a 38.5mm diameter please use PFF85-505. | 42mm | 3C0199855M | 3C0199855K | 3C0199855E | 5055676552150 | 2020-01-17
Road | Audi | TT Models | TT / TTRS MK2 8J (2007-2014) | TT MK2 8J (2007-2014) | PFF85-501 | Front Wishbone Front Bush | 37.576 | 91.6854 | 2 | 2 | 1 | For a camber adjustable bush use PFF85-501G. |  | 1K0407182 | 1K0407152BG | 5Q0 407 182 | 5055676510839 | 2022-09-08
Black | Audi | TT Models | TT / TTRS MK2 8J (2007-2014) | TT MK2 8J (2007-2014) | PFF85-501BLK | Front Wishbone Front Bush | 37.576 | 91.6854 | 2 | 2 | 1 |  |  | 1K0407182 | 1K0407152BG | 5Q0 407 182 | 5055676514240 | 2022-09-08
Road | Audi | TT Models | TT / TTRS MK2 8J (2007-2014) | TT MK2 8J (2007-2014) | PFF85-501G | Front Wishbone Front Bush Camber Adjustable | 69.377 | 169.2799 | 2 | 2 | 1 | This bush features a CNC machined Stainless Steel sleeve with an offset bore that can be rotated using our bespoke tooling (supplied), giving +/- 0.5 degrees of on-car camber adjustment. |  | 1K0407182 | 1K0407152BG | 5Q0 407 182 | 5055676529930 | 2022-09-08
Black | Audi | TT Models | TT / TTRS MK2 8J (2007-2014) | TT MK2 8J (2007-2014) | PFF85-501GBLK | Front Wishbone Front Bush Camber Adjustable | 69.377 | 169.2799 | 2 | 2 | 1 | This bush features a CNC machined Stainless Steel sleeve with an offset bore that can be rotated using our bespoke tooling (supplied), giving +/- 0.5 degrees of on-car camber adjustment. |  | 1K0407182 | 1K0407152BG | 5Q0 407 182 | 5055676529947 | 2022-09-08
Road | Audi | TT Models | TT / TTRS MK2 8J (2007-2014) | TT MK2 8J (2007-2014) | PFF85-502 | Front Wishbone Rear Bush | 43.417 | 105.9375 | 2 | 2 | 2 |  |  | 3C0199231 / 3C0199231E / 3C0199231F | 1K0199231 |  | 5055676510846 | 2022-03-30
Black | Audi | TT Models | TT / TTRS MK2 8J (2007-2014) | TT MK2 8J (2007-2014) | PFF85-502BLK | Front Wishbone Rear Bush | 47.762 | 116.5393 | 2 | 2 | 2 |  |  | 3C0 199 231 / 3C0199231E / 3C0199231F | 1K0199 231 |  | 5055676514257 | 2022-04-01
Road | Audi | TT Models | TT / TTRS MK2 8J (2007-2014) | TT MK2 8J (2007-2014) | PFF85-502G-5 | Front Wishbone Rear Bush Anti-Lift & Caster Offset | 146.608 | 357.7235 | 2 | 2 | 2 | A polyurethane bush and CNC machined bracket combination providing anti-lift and 1 of caster offset. It is designed to complement PFF85-501G Front Wishbone Front Bush to provide +/- 0.5 degrees of camber adjustment. |  | 8J0199231 | 3C0199231D / 3C0199231E / 3C0199231F | 1K0199231J | 5055676537249 | 2022-07-08
Black | Audi | TT Models | TT / TTRS MK2 8J (2007-2014) | TT MK2 8J (2007-2014) | PFF85-502G-5BLK | Front Wishbone Rear Bush Anti-Lift & Caster Offset | 161.282 | 393.5281 | 2 | 2 | 2 | A polyurethane bush and CNC machined bracket combination providing anti-lift and 1 of caster offset. It is designed to complement PFF85-501G Front Wishbone Front Bush to provide +/- 0.5 degrees of camber adjustment. |  | 8J0199231 | 3C0199231D / 3C0199231E / 3C0199231F | 1K0199231J | 5055676537256 | 2022-07-08
Road | Audi | TT Models | TT / TTRS MK2 8J (2007-2014) | TT MK2 8J (2007-2014) | PFF85-503-22 | Front Anti Roll Bar Bush 22mm | 24.596 | 60.0142 | 2 | 2 | 3 | Please check anti roll bar diameter before ordering | 22mm | 1K0411303 | 1K0411303AQ | 3C0411303R | 5055676510891 | 2022-02-10
Road | Audi | TT Models | TT / TTRS MK2 8J (2007-2014) | TT MK2 8J (2007-2014) | PFF85-503-22.5 | Front Anti Roll Bar Bush 22.5mm | 23.947 | 58.4307 | 2 | 2 | 3 | Please check anti roll bar diameter before ordering | 22.5mm | 1K0411303 |  |  | 5055676510907 | 2020-11-26
Black | Audi | TT Models | TT / TTRS MK2 8J (2007-2014) | TT MK2 8J (2007-2014) | PFF85-503-22.5BLK | Front Anti Roll Bar Bush 22.5mm | 26.345 | 64.2818 | 2 | 2 | 3 | Please check anti roll bar diameter before ordering | 22.5mm | 1K0411303 |  |  | 5055676522481 | 2018-03-27
Black | Audi | TT Models | TT / TTRS MK2 8J (2007-2014) | TT MK2 8J (2007-2014) | PFF85-503-22BLK | Front Anti Roll Bar Bush 22mm | 26.345 | 64.2818 | 2 | 2 | 3 | Please check anti roll bar diameter before ordering | 22mm | 1K0411303 | 1K0411303AQ | 3C0 411 303 R | 5055676533296 | 2022-02-10
Road | Audi | TT Models | TT / TTRS MK2 8J (2007-2014) | TT MK2 8J (2007-2014) | PFF85-503-24 | Front Anti Roll Bar Bush 24mm | 23.947 | 58.4307 | 2 | 2 | 3 | Please check anti roll bar diameter before ordering | 24mm | 1K0411303 |  |  | 5055676510938 | 2020-11-26
Black | Audi | TT Models | TT / TTRS MK2 8J (2007-2014) | TT MK2 8J (2007-2014) | PFF85-503-24BLK | Front Anti Roll Bar Bush 24mm | 26.345 | 64.2818 | 2 | 2 | 3 | Please check anti roll bar diameter before ordering | 24mm | 1K0411303 |  |  | 5055676518828 | 2018-03-27
Road | Audi | TT Models | TT / TTRS MK2 8J (2007-2014) | TT MK2 8J (2007-2014) | PFF85-504 | Lower Engine Mount Insert (Large) Petrol/Tuned Diesel | 33.033 | 40.3003 | 1 | 1 | 4 | Made using our Yellow 70A material, PFF85-504 fits standard/mildly tuned petrol vehicles and tuned diesel vehicles up to mid-2008. For vehicles from mid-2008 on use PFF85-704. |  | 1K0199867 | 1K0199868 | 3C0199867E | 5055676510945 | 2022-01-12
Black | Audi | TT Models | TT / TTRS MK2 8J (2007-2014) | TT MK2 8J (2007-2014) | PFF85-504BLK | Lower Engine Mount Insert (Large) Motorsport | 36.344 | 44.3397 | 1 | 1 | 4 | Made using our hardest Black 95A material, PFF85-504BLK fits vehicles up to mid-2008 and is recommended for Competition use. For vehicles from mid-2008 on use PFF85-704BLK. Being a stiffer material additional NVH may be experienced when fitting this part. |  | 1K0199867 | 1K0199868 | 3C0199867E | 5055676510952 | 2020-11-20
Road | Audi | TT Models | TT / TTRS MK2 8J (2007-2014) | TT MK2 8J (2007-2014) | PFF85-504P | Lower Engine Mount Insert (Large) Track | 33.033 | 40.3003 | 1 | 1 | 4 | Made from our Purple 80A material, PFF85-504P fits vehicles up to mid-2008 and is recommended for track use or heavily modified vehicles. For vehicles from mid-2008 on use PFF85-704P. Being a stiffer material additional NVH may be experienced when fitting this part. |  | 1K0199867 | 1K0199868 | 3C0199867E | 5055676514363 | 2020-11-20
Road | Audi | TT Models | TT / TTRS MK2 8J (2007-2014) | TT MK2 8J (2007-2014) | PFF85-504R | Lower Engine Mount Insert (Large) Std Diesel | 33.033 | 40.3003 | 1 | 1 | 4 | Made from our softest Red 65A material for less NVH, PFF85-504R fits standard diesel vehicles up to mid-2008. For vehicles from mid-2008 on use PFF85-704R. |  | 1K0199867 | 1K0199868 | 3C0199867E | 5055676512543 | 2020-11-20
Road | Audi | TT Models | TT / TTRS MK2 8J (2007-2014) | TT MK2 8J (2007-2014) | PFF85-505 | Lower Engine Mount Small Bush | 36.278 | 44.2592 | 1 | 1 | 5 |  |  | 1J0199851 | 1K0199855 |  | 5055676510969 | 2021-07-23
Black | Audi | TT Models | TT / TTRS MK2 8J (2007-2014) | TT MK2 8J (2007-2014) | PFF85-505BLK | Lower Engine Mount Small Bush | 39.919 | 48.7012 | 1 | 1 | 5 |  |  | 1J0199851 | 1K0199855 |  | 5055676514264 | 2021-07-23
Road | Audi | TT Models | TT / TTRS MK2 8J (2007-2014) | TT MK2 8J (2007-2014) | PFF85-531 | Upper Engine Mount Insert | 42.119 | 51.3852 | 1 | 1 | 31 | PFF85-531 is an insert designed to fill the voids of the original bush. Please check voids of your original mount are the same as the image shown for correct fitment. Does not fit Audi TTRS or RS3 models. |  | 1K0199262AM / 1K0199262P | 1K0199262AR | 8J0199262 | 5055676542830 | 2021-02-19
Black | Audi | TT Models | TT / TTRS MK2 8J (2007-2014) | TT MK2 8J (2007-2014) | PFF85-531BLK | Upper Engine Mount Insert | 46.343 | 56.5385 | 1 | 1 | 31 | PFF85-531BLK is an insert designed to fill the voids of the original bush. Please check voids of your original mount are the same as the image shown for correct fitment. Does not fit Audi TTRS or RS3 models. |  | 1K0199262AM / 1K0199262P | 1K0199262AR | 8J0199262 | 5055676542854 | 2021-02-19
Road | Audi | TT Models | TT / TTRS MK2 8J (2007-2014) | TT MK2 8J (2007-2014) | PFF85-532 | Upper Engine Mount Insert | 42.119 | 51.3852 | 1 | 1 | 31 | Designed to fill the voiding in the OE rubber mount, it smooths out gear changes by stiffening and supporting the often perished rubber bush, which is common for failure on tuned vehicles. This will provide a more precise and settled transmission response during acceleration and deceleration. A small increase in NVH, usually at idle, should be expected when stiffening the connecting mount between the engine/transmission and chassis. The harder the material used, the greater the NVH transmitted especially on diesel vehicles. Does not fit Audi TTRS or RS3 models. |  | 1K0199262M / 1K0 199 262 M |  |  | 5055676543059 | 2022-03-08
Black | Audi | TT Models | TT / TTRS MK2 8J (2007-2014) | TT MK2 8J (2007-2014) | PFF85-532BLK | Upper Engine Mount Insert | 46.343 | 56.5385 | 1 | 1 | 31 | Designed to fill the voiding in the OE rubber mount, it smooths out gear changes by stiffening and supporting the often perished rubber bush, which is common for failure on tuned vehicles. This will provide a more precise and settled transmission response during acceleration and deceleration. A small increase in NVH, usually at idle, should be expected when stiffening the connecting mount between the engine/transmission and chassis. The harder the material used, the greater the NVH transmitted especially on diesel vehicles. Does not fit Audi TTRS or RS3 models. |  | 1K0199262M / 1K0 199 262 M |  |  | 5055676543141 | 2022-03-08
Road | Audi | TT Models | TT / TTRS MK2 8J (2007-2014) | TT MK2 8J (2007-2014) | PFF85-533 | Steering Rack Mounting Bush | 27.841 | 33.966 | 1 | 1 | 33 |  |  | 1K0498884 |  |  | 5055676553393 | 2020-07-27
Black | Audi | TT Models | TT / TTRS MK2 8J (2007-2014) | TT MK2 8J (2007-2014) | PFF85-533BLK | Steering Rack Mounting Bush | 30.437 | 37.1331 | 1 | 1 | 33 |  |  | 1K0498884 |  |  | 5055676553409 | 2020-07-23
Road | Audi | TT Models | TT / TTRS MK2 8J (2007-2014) | TT MK2 8J (2007-2014) | PFF85-704 | Lower Engine Mount Insert (Large) Petrol/Tuned Diesel | 34.331 | 41.8838 | 1 | 1 | 4 | Made using our Yellow 70A material, PFF85-704 is recommended for standard/mildly tuned petrol vehicles and tuned diesel vehicles from mid-2008 on. For vehicles up to mid-2008 use PFF85-504. |  | 1K0199867 | 1K0199868 | 1K0199867Q | 5055676511843 | 2019-07-19
Black | Audi | TT Models | TT / TTRS MK2 8J (2007-2014) | TT MK2 8J (2007-2014) | PFF85-704BLK | Lower Engine Mount Insert (Large) Motorsport | 37.774 | 46.0843 | 1 | 1 | 4 | Made using our hardest Black 95A material, PFF85-704BLK fits vehicles from mid-2008 and is recommended for Competition use. For vehicles up to mid-2008 use PFF85-504BLK. Being a stiffer material additional NVH may be experienced when fitting this part. |  | 1K0199867 | 1K0199868 |  | 5055676522542 | 2019-07-19
Road | Audi | TT Models | TT / TTRS MK2 8J (2007-2014) | TT MK2 8J (2007-2014) | PFF85-704P | Lower Engine Mount Insert (Large) Track | 34.331 | 41.8838 | 1 | 1 | 4 | Made using our Purple 80A material, PFF85-704P is recommended for track driven and higher-tuned vehicles from mid-2008 on. For vehicles up to mid-2008 use PFF85-504.Being a stiffer material additional NVH may be experienced when fitting this part. |  | 1K0199867 | 1K0199868 | 1K0199867Q | 5055676514370 | 2019-07-19
Road | Audi | TT Models | TT / TTRS MK2 8J (2007-2014) | TT MK2 8J (2007-2014) | PFF85-704R | Lower Engine Mount Insert (Large) Std Diesel | 34.331 | 41.8838 | 1 | 1 | 4 | Made from our softer Red 65A material for less NVH, PFF85-704R fits standard diesel vehicles from mid-2008 on. For vehicles up to mid-2008 on use PFF85-504R. |  | 1K0199867 | 1K0199868 | 1K0199867Q | 5055676511836 | 2019-07-08
Road | Audi | TT Models | TT / TTRS MK2 8J (2007-2014) | TT MK2 8J (2007-2014) | PFR85-508 | Rear Tie Bar to Chassis Front Bush | 44.715 | 109.1046 | 2 | 2 | 8 |  |  | 1K0505541D |  |  | 5055676510976 | 2020-11-26
Black | Audi | TT Models | TT / TTRS MK2 8J (2007-2014) | TT MK2 8J (2007-2014) | PFR85-508BLK | Rear Tie Bar to Chassis Front Bush | 49.192 | 120.0285 | 2 | 2 | 8 |  |  | 1K0505541D |  |  | 5055676514271 | 2020-11-26
Road | Audi | TT Models | TT / TTRS MK2 8J (2007-2014) | TT MK2 8J (2007-2014) | PFR85-509 | Rear Lower Spring Mount Outer | 34.98 | 85.3512 | 2 | 2 | 9 | This bush is suitable for Road and Black Series applications. It is the same part as the Black Series but with Road Series packaging. Fits into 1K0505311AB wishbone. |  | 1K050555 | 1K0505311 |  | 5055676510983 | 2019-07-18
Black | Audi | TT Models | TT / TTRS MK2 8J (2007-2014) | TT MK2 8J (2007-2014) | PFR85-509BLK | Rear Lower Spring Mount Outer * | 34.98 | 85.3512 | 2 | 2 | 9 |  |  | 1K050555 / 1K0505311 | 1K0505311AB |  | 5055676520883 | 2022-04-01
Road | Audi | TT Models | TT / TTRS MK2 8J (2007-2014) | TT MK2 8J (2007-2014) | PFR85-510 | Rear Lower Spring Mount Inner | 34.331 | 83.7676 | 2 | 2 | 10 | This bush is suitable for Road and Black Series applications. It is the same part as the Black Series but with Road Series packaging. |  | Fits OE wishbone Nr 1K0505311AB |  |  | 5055676510990 | 2020-11-26
Black | Audi | TT Models | TT / TTRS MK2 8J (2007-2014) | TT MK2 8J (2007-2014) | PFR85-510BLK | Rear Lower Spring Mount Inner | 34.331 | 83.7676 | 2 | 2 | 10 | This bush is suitable for Road and Black Series applications. It is the same part as the Road Series but with Black Series packaging. |  | Fits OE wishbone Nr 1K0505311AB |  |  | 5055676520890 | 2019-05-02
Road | Audi | TT Models | TT / TTRS MK2 8J (2007-2014) | TT MK2 8J (2007-2014) | PFR85-511 | Rear Lower Link Outer Bush | 48.609 | 118.606 | 2 | 2 | 11 |  |  | 1K0501529F | 1K0501529J |  | 5055676511003 | 2020-11-26
Black | Audi | TT Models | TT / TTRS MK2 8J (2007-2014) | TT MK2 8J (2007-2014) | PFR85-511BLK | Rear Lower Link Outer Bush | 48.609 | 118.606 | 2 | 2 | 11 |  |  | 1K0501529F | 1K0501529J |  | 5055676524492 | 2020-11-26
Road | Audi | TT Models | TT / TTRS MK2 8J (2007-2014) | TT MK2 8J (2007-2014) | PFR85-512 | Rear Lower Link Inner Bush | 47.311 | 115.4388 | 2 | 2 | 12 |  |  | 1K0501529 |  |  | 5055676511010 | 2020-11-26
Black | Audi | TT Models | TT / TTRS MK2 8J (2007-2014) | TT MK2 8J (2007-2014) | PFR85-512BLK | Rear Lower Link Inner Bush | 47.311 | 115.4388 | 2 | 2 | 12 |  |  | 1K0501529 |  |  | 5055676520906 | 2019-05-02
Road | Audi | TT Models | TT / TTRS MK2 8J (2007-2014) | TT MK2 8J (2007-2014) | PFR85-513 | Rear Upper Link Outer Bush | 40.172 | 98.0197 | 2 | 2 | 13 |  |  | 5Q0505323D | 1K0505323N |  | 5055676511027 | 2022-09-08
Black | Audi | TT Models | TT / TTRS MK2 8J (2007-2014) | TT MK2 8J (2007-2014) | PFR85-513BLK | Rear Upper Link Outer Bush | 40.172 | 98.0197 | 2 | 2 | 13 |  |  | 5Q0505323D | 1K0505323N |  | 5055676520913 | 2022-09-08
Road | Audi | TT Models | TT / TTRS MK2 8J (2007-2014) | TT MK2 8J (2007-2014) | PFR85-514 | Rear Upper Link Inner Bush | 34.98 | 85.3512 | 2 | 2 | 14 |  |  | 5Q0505323D | 1K0501529 |  | 5055676511034 | 2022-09-09
Black | Audi | TT Models | TT / TTRS MK2 8J (2007-2014) | TT MK2 8J (2007-2014) | PFR85-514BLK | Rear Upper Link Inner Bush | 34.98 | 85.3512 | 2 | 2 | 14 |  |  | 1K0501529 |  |  | 5055676520920 | 2019-05-02
Road | Audi | TT Models | TT / TTRS MK2 8J (2007-2014) | TT MK2 8J (2007-2014) | PFR85-515-18.5 | Rear Anti Roll Bar Bush 18.5mm | 25.377 | 61.9199 | 2 | 2 | 15 | Please check anti roll bar diameter before ordering. | 18.5mm | 1K0511327AP |  |  | 5055676511072 | 2022-03-24
Black | Audi | TT Models | TT / TTRS MK2 8J (2007-2014) | TT MK2 8J (2007-2014) | PFR85-515-18.5BLK | Rear Anti Roll Bar Bush 18.5mm | 27.709 | 67.61 | 2 | 2 | 15 | Please check anti roll bar diameter before ordering. | 18.5mm | 1K0511327AP |  |  | 5055676546890 | 2022-03-24
Road | Audi | TT Models | TT / TTRS MK2 8J (2007-2014) | TT MK2 8J (2007-2014) | PFR85-515-20.5 | Rear Anti Roll Bar Bush 20.5mm | 25.377 | 61.9199 | 2 | 2 | 15 | Please check anti roll bar diameter before ordering | 20.5mm |  |  |  | 5055676511119 | 2021-07-09
Black | Audi | TT Models | TT / TTRS MK2 8J (2007-2014) | TT MK2 8J (2007-2014) | PFR85-515-20.5BLK | Rear Anti Roll Bar Bush 20.5mm | 27.709 | 67.61 | 2 | 2 | 15 | Please check anti roll bar diameter before ordering | 20.5mm |  |  |  | 5055676523334 | 2021-07-09
Black | Audi | TT Models | TT / TTRS MK2 8J (2007-2014) | TT MK2 8J (2007-2014) | PFR85-515-20.7BLK | Rear Anti Roll Bar Bush 20.7mm | 27.709 | 67.61 | 2 | 2 | 15 | Please check anti roll bar diameter before ordering. | 20.7mm | 1K0511327AR |  |  | 5055676523341 | 2021-07-09
Road | Audi | TT Models | TT / TTRS MK2 8J (2007-2014) | TT MK2 8J (2007-2014) | PFR85-523 | Rear Diff Front Mounting Bush | 44.066 | 53.7605 | 1 | 1 | 24 | This bush fits models only where the bush location in the diff casing measures 30mm tall as found on AWD 2004-2015 PQ35 platform vehicles. If in doubt, measure the height of the front casing mount before ordering. If the mount is 35mm in height and the OEM part number on your vehicle is 1K0 599 437, please use PFR85-524. | 30mm | 1K0599431 |  |  | 5055676554512 | 2021-07-23
Black | Audi | TT Models | TT / TTRS MK2 8J (2007-2014) | TT MK2 8J (2007-2014) | PFR85-523BLK | Rear Diff Front Mounting Bush | 47.96 | 58.5112 | 1 | 1 | 24 | This bush fits models only where the bush location in the diff casing measures 30mm tall as found on AWD 2004-2015 PQ35 platform vehicles. If in doubt, measure the height of the front casing mount before ordering. If the mount is 35mm in height and the OEM part number on your vehicle is 1K0 599 437, please use PFR85-524. | 30mm | 1K0599431 |  |  | 5055676554529 | 2022-09-26
Road | Audi | TT Models | TT / TTRS MK2 8J (2007-2014) | TT MK2 8J (2007-2014) | PFR85-525 | Rear Diff Rear Mounting Bush | 42.768 | 104.3539 | 2 | 2 | 25 | This bush fits 4 wheel drive models only. |  | 1K0599437 | 1K0599438 |  | 5055676534156 | 2022-09-09
Black | Audi | TT Models | TT / TTRS MK2 8J (2007-2014) | TT MK2 8J (2007-2014) | PFR85-525BLK | Rear Diff Rear Mounting Bush | 47.058 | 114.8215 | 2 | 2 | 25 | Fits 4WD models only. |  | 1K0599437 | 1K0599438 |  | 5055676534163 | 2022-09-26
Road | Audi | TT Models | TT / TTRS MK2 8J (2007-2014) | TT MK2 8J (2007-2014) | PFR85-527 | Rear Subframe Front Mounting Bush | 66.132 | 161.3621 | 2 | 2 | 27 | This bush fits 4 wheel drive models only up to 28.5.2012. |  | 1K0505145J |  |  | 5055676534170 | 2022-10-11
Black | Audi | TT Models | TT / TTRS MK2 8J (2007-2014) | TT MK2 8J (2007-2014) | PFR85-527BLK | Rear Subframe Front Mounting Bush | 72.754 | 177.5198 | 2 | 2 | 27 | This bush fits 4 wheel drive models only up to 28.5.2012. |  | 1K0505145J |  |  | 5055676534187 | 2022-10-11
Road | Audi | TT Models | TT / TTRS MK2 8J (2007-2014) | TT MK2 8J (2007-2014) | PFR85-528 | Rear Subframe Rear Mounting Bush | 75.867 | 185.1155 | 2 | 2 | 28 | This bush fits 4 wheel drive models only up to 28.5.2012. |  | 1K0505145K | 1K0505145H |  | 5055676534194 | 2022-10-11
Black | Audi | TT Models | TT / TTRS MK2 8J (2007-2014) | TT MK2 8J (2007-2014) | PFR85-528BLK | Rear Subframe Rear Mounting Bush | 83.457 | 203.6351 | 2 | 2 | 28 | This bush fits 4 wheel drive models only up to 28.5.2012. |  | 1K0505145K | 1K0505145H |  | 5055676534200 | 2022-10-11
Road | Audi | TT Models | TT / TTRS MK2 8J (2007-2014) | TT MK2 8J (2007-2014) | PFR85-827 | Rear Subframe Front Mounting Bush | 58.993 | 143.9429 | 2 | 2 | 27 | This bush uses our Purple 80A durometer material with bonded supporting washers for strengthening and a bespoke end face design to reduce noise transmission to the cabin, whilst maintaining durability and subframe location. |  | 5Q0 505 145 F | 5Q0 505 145 D |  | 5055676559128 | 2022-09-26
Black | Audi | TT Models | TT / TTRS MK2 8J (2007-2014) | TT MK2 8J (2007-2014) | PFR85-827BLK | Rear Subframe Front Mounting Bush | 64.9 | 158.356 | 2 | 2 | 27 | This bush uses our Black 95A durometer material with bonded supporting washers for strengthening and a bespoke end face design to reduce noise transmission to the cabin, whilst maintaining durability and subframe location. |  | 5Q0 505 145 F | 5Q0 505 145 D |  | 5055676559135 | 2022-09-26
Road | Audi | TT Models | TT / TTRS MK2 8J (2007-2014) | TT MK2 8J (2007-2014) | PFR85-828 | Rear Subframe Rear Mounting Bush | 55.748 | 136.0251 | 2 | 2 | 28 | This bush uses our Purple 80A durometer material with bonded supporting washers for strengthening and a bespoke end face design to reduce noise transmission to the cabin, whilst maintaining durability and subframe location. |  | 5Q0 505 145 E |  |  | 5055676559142 | 2022-09-26
Black | Audi | TT Models | TT / TTRS MK2 8J (2007-2014) | TT MK2 8J (2007-2014) | PFR85-828BLK | Rear Subframe Rear Mounting Bush | 61.336 | 149.6598 | 2 | 2 | 28 | This bush uses our Black 95A durometer material with bonded supporting washers for strengthening and a bespoke end face design to reduce noise transmission to the cabin, whilst maintaining durability and subframe location. |  | 5Q0 505 145 E |  |  | 5055676559159 | 2022-09-26
Road | Audi | TT Models | TT / TTRS MK2 8J (2007-2014) | TTRS MK2 8J (2009-2014) | PF3-1660 | Jack Pad Adaptor | 26.543 | 32.3825 | 1 | 1 |  | PF3-1660 is a polyurethane jack pad to fit into the plastic lifting points found on a large number of performance Audi vehicles and is designed to help lift stability and location, whilst protecting the underside of your vehicle. Fits the following vehicles:Audi TT MK2 8J (2007-2014)Audi A6 (2004 - 2018),Audi A6 Quattro (2004 - 2018),Audi RS6 (2004 - 2018),Audi S6 (2004 - 2018),Audi A7 (2010 - 2017),Audi A7 Quattro (2010 - 2017),Audi RS7 (2013 - 2017),Audi S7 (2012 - 2017) ,Audi R8 (2006 - ON), | 80mm Diameter | 420803855A / 8J0 802 845D | 4F0 802 845 / 4F0 802 847 | 4G0 802 845 / 4G0 802 847 | 5055676547118 | 2021-07-15
Road | Audi | TT Models | TT / TTRS MK2 8J (2007-2014) | TTRS MK2 8J (2009-2014) | PF3-1663 | Jacking Point Insert | 27.192 | 33.1742 | 1 | 1 |  | PFF3-1663 Jacking Point Insert is a 95A durometer polyurethane bung that presses up into the vacant hole in the chassis providing a fit and forget solution for safer lifting - Recommended for lifting across 4 lift points simultaneously to avoid damage. For those that have the OE lifting adaptors, PFF3-1662 Magnetic Jack Pad is a CNC-machined Jack Pad with a built-in magnet to suit OE lifting adaptors, 8N0803855 and 8N0804583, that many owners may already have fitted. Its magnetic head self-locates into the recess of the metal OE adaptor ensuring a safe and solid lift every time, again recommended for use in sets of 4 simultaneously. Fits the following vehicles:Audi A3/S3 Mk1 8L (1996-2003)Audi A3/S3/RS3 Mk2 8P (2003-2012)Audi A3/S3/RS3 Mk3 8V (2013-)Audi TT Mk1 8N (1999-2006) Audi TT/S/RS Mk2 8J (2007-2014) Audi TT Mk3 8S (2014 on) Audi Q2 (2017 on) Audi Q3 (2012 - 2018) Seat Toledo Mk2 1M (1999 - 2004) Seat Toledo Mk3 5P (2004-2009) Seat Alhambra Mk2 (2010 on) Seat Leon Mk1 TYP 1M (1999-2005) Seat Leon Mk2 1P (2005-2012) Seat Leon Mk3 5F (2013 on) Skoda Octavia Mk1 Typ 1U (1996-2004) Skoda Octavia Mk2 1Z (2004-2012) Skoda Octavia 5E (2012-2019) Skoda Yeti 5L (2009-2017) Skoda Superb B6 (2009-2011) Skoda Superb 3V (2015 on) Volkswagen New Beetle & Cabrio (1998-2011) Volkswagen Beetle A5 (2011 on) Volkswagen Bora (1999-2005) Volkswagen Caddy Mk3 Typ 2K (2004 - 06/2010) Volkswagen Caddy Mk3.5 Typ 2K (06/2010 on) Volkswagen Golf Mk4 1J (1997-2004) Volkswagen Golf Mk5 1K (2004-2010) Volkswagen Golf Plus 5M (2004-2010) Volkswagen Golf Mk6 5K (2009-2012) Volkswagen Golf Mk7 5G (2012-2020) Volkswagen Jetta Mk5 1K (2005-2010) Volkswagen Jetta Mk6 A6 (2011 on) Volkswagen Passat B6 & B7 Typ3C (2006-2013) Volkswagen Passat CC 35 (2008-2012) Volkswagen Scirocco Mk3 (2008 - 2017) Volkswagen Sharan Mk2 (2010 on) Volkswagen Tiguan Mk1 (2007 - 2017) Volkswagen Touran (2003-2015) Volkswagen Touran (2017 on) Volkswagen CC (2012 - 2017) Volkswagen Eos (2006-2015) |  | 8N0804583 |  |  | 5055676554178 | 2020-12-08
Road | Audi | TT Models | TT / TTRS MK2 8J (2007-2014) | TTRS MK2 8J (2009-2014) | PF3-1663K | Jacking Point Insert Kit of 4 | 83.655 | 102.0591 | 1 | 1 |  | PFF3-1663 Jacking Point Insert is a 95A durometer polyurethane bung that presses up into the vacant hole in the chassis providing a fit and forget solution for safer lifting - Recommended for lifting across 4 lift points simultaneously to avoid damage. For those that have the OE lifting adaptors, PFF3-1662 Magnetic Jack Pad is a CNC-machined Jack Pad with a built-in magnet to suit OE lifting adaptors, 8N0803855 and 8N0804583, that many owners may already have fitted. Its magnetic head self-locates into the recess of the metal OE adaptor ensuring a safe and solid lift every time, again recommended for use in sets of 4 simultaneously. Fits the following vehicles:Audi A3/S3 Mk1 8L (1996-2003)Audi A3/S3/RS3 Mk2 8P (2003-2012)Audi A3/S3/RS3 Mk3 8V (2013-)Audi TT Mk1 8N (1999-2006) Audi TT/S/RS Mk2 8J (2007-2014) Audi TT Mk3 8S (2014 on) Audi Q2 (2017 on) Audi Q3 (2012 - 2018) Seat Toledo Mk2 1M (1999 - 2004) Seat Toledo Mk3 5P (2004-2009) Seat Alhambra Mk2 (2010 on) Seat Leon Mk1 TYP 1M (1999-2005) Seat Leon Mk2 1P (2005-2012) Seat Leon Mk3 5F (2013 on) Skoda Octavia Mk1 Typ 1U (1996-2004) Skoda Octavia Mk2 1Z (2004-2012) Skoda Octavia 5E (2012-2019) Skoda Yeti 5L (2009-2017) Skoda Superb B6 (2009-2015) Skoda Superb 3V (2015 on) Volkswagen New Beetle & Cabrio (1998-2011) Volkswagen Beetle A5 (2011 on) Volkswagen Bora (1999-2005) Volkswagen Caddy Mk3 Typ 2K (2004 - 06/2010) Volkswagen Caddy Mk3.5 Typ 2K (06/2010 on) Volkswagen Golf Mk4 1J (1997-2004) Volkswagen Golf Mk5 1K (2004-2010) Volkswagen Golf Plus 5M (2004-2010) Volkswagen Golf Mk6 5K (2009-2012) Volkswagen Golf Mk7 5G (2012-2020) Volkswagen Jetta Mk5 1K (2005-2010) Volkswagen Jetta Mk6 A6 (2011 on) Volkswagen Passat B6 & B7 Typ3C (2006-2013) Volkswagen Passat CC 35 (2008-2012) Volkswagen Scirocco Mk3 (2008 - 2017) Volkswagen Sharan Mk2 (2010 on) Volkswagen Tiguan Mk1 (2007 - 2017) Volkswagen Touran (2003-2015) Volkswagen Touran (2017 on) Volkswagen CC (2012 - 2017) Volkswagen Eos (2006-2015) |  | 8N0804583 |  |  | 5055676554185 | 2020-12-08
Road | Audi | TT Models | TT / TTRS MK2 8J (2007-2014) | TTRS MK2 8J (2009-2014) | PFF3-905 | Lower Engine Mount Small Bush | 33.033 | 40.3003 | 1 | 1 | 5 | PFF3-905 Lower Engine Mount Small Bush is a replacement for the often softened and perished, rubber bush in the original 'dog bone' shaped bracket, helping to restrict engine movement and improve gear changes.Fits 42mm diameter, for bushes with a 38.5mm diameter please use PFF85-505. | 42mm | 3C0199855M | 3C0199855K | 3C0199855E | 5055676552143 | 2020-01-17
Black | Audi | TT Models | TT / TTRS MK2 8J (2007-2014) | TTRS MK2 8J (2009-2014) | PFF3-905BLK | Lower Engine Mount Small Bush | 36.927 | 45.0509 | 1 | 1 | 5 | PFF3-905 Lower Engine Mount Small Bush is a replacement for the often softened and perished, rubber bush in the original 'dog bone' shaped bracket, helping to restrict engine movement and improve gear changes.Fits 42mm diameter, for bushes with a 38.5mm diameter please use PFF85-505. | 42mm | 3C0199855M | 3C0199855K | 3C0199855E | 5055676552150 | 2020-01-17
Road | Audi | TT Models | TT / TTRS MK2 8J (2007-2014) | TTRS MK2 8J (2009-2014) | PFF3-931 | Upper Engine Mount Insert | 44.715 | 54.5523 | 1 | 1 | 31 | Only fits RS3 & TTRS. For other models use PFF85-531. |  | 8P0199262 |  |  | 5055676550392 | 2019-05-03
Black | Audi | TT Models | TT / TTRS MK2 8J (2007-2014) | TTRS MK2 8J (2009-2014) | PFF3-931BLK | Upper Engine Mount Insert | 49.258 | 60.0948 | 1 | 1 | 31 | Only fits RS3 & TTRS. For other models use PFF85-531. |  |  |  |  | 5055676550408 | 2019-05-03
Road | Audi | TT Models | TT / TTRS MK2 8J (2007-2014) | TTRS MK2 8J (2009-2014) | PFF85-501 | Front Wishbone Front Bush | 37.576 | 91.6854 | 2 | 2 | 1 | For a camber adjustable bush use PFF85-501G. |  | 1K0407182 | 1K0407152BG | 5Q0 407 182 | 5055676510839 | 2022-09-08
Black | Audi | TT Models | TT / TTRS MK2 8J (2007-2014) | TTRS MK2 8J (2009-2014) | PFF85-501BLK | Front Wishbone Front Bush | 37.576 | 91.6854 | 2 | 2 | 1 |  |  | 1K0407182 | 1K0407152BG | 5Q0 407 182 | 5055676514240 | 2022-09-08
Road | Audi | TT Models | TT / TTRS MK2 8J (2007-2014) | TTRS MK2 8J (2009-2014) | PFF85-501G | Front Wishbone Front Bush Camber Adjustable | 69.377 | 169.2799 | 2 | 2 | 1 | This bush features a CNC machined Stainless Steel sleeve with an offset bore that can be rotated using our bespoke tooling (supplied), giving +/- 0.5 degrees of on-car camber adjustment. |  | 1K0407182 | 1K0407152BG | 5Q0 407 182 | 5055676529930 | 2022-09-08
Black | Audi | TT Models | TT / TTRS MK2 8J (2007-2014) | TTRS MK2 8J (2009-2014) | PFF85-501GBLK | Front Wishbone Front Bush Camber Adjustable | 69.377 | 169.2799 | 2 | 2 | 1 | This bush features a CNC machined Stainless Steel sleeve with an offset bore that can be rotated using our bespoke tooling (supplied), giving +/- 0.5 degrees of on-car camber adjustment. |  | 1K0407182 | 1K0407152BG | 5Q0 407 182 | 5055676529947 | 2022-09-08
Road | Audi | TT Models | TT / TTRS MK2 8J (2007-2014) | TTRS MK2 8J (2009-2014) | PFF85-502 | Front Wishbone Rear Bush | 43.417 | 105.9375 | 2 | 2 | 2 |  |  | 3C0199231 / 3C0199231E / 3C0199231F | 1K0199231 |  | 5055676510846 | 2022-03-30
Black | Audi | TT Models | TT / TTRS MK2 8J (2007-2014) | TTRS MK2 8J (2009-2014) | PFF85-502BLK | Front Wishbone Rear Bush | 47.762 | 116.5393 | 2 | 2 | 2 |  |  | 3C0 199 231 / 3C0199231E / 3C0199231F | 1K0199 231 |  | 5055676514257 | 2022-04-01
Road | Audi | TT Models | TT / TTRS MK2 8J (2007-2014) | TTRS MK2 8J (2009-2014) | PFF85-502G-5 | Front Wishbone Rear Bush Anti-Lift & Caster Offset | 146.608 | 357.7235 | 2 | 2 | 2 | A polyurethane bush and CNC machined bracket combination providing anti-lift and 1 of caster offset. It is designed to complement PFF85-501G Front Wishbone Front Bush to provide +/- 0.5 degrees of camber adjustment. |  | 8J0199231 | 3C0199231D / 3C0199231E / 3C0199231F | 1K0199231J | 5055676537249 | 2022-07-08
Black | Audi | TT Models | TT / TTRS MK2 8J (2007-2014) | TTRS MK2 8J (2009-2014) | PFF85-502G-5BLK | Front Wishbone Rear Bush Anti-Lift & Caster Offset | 161.282 | 393.5281 | 2 | 2 | 2 | A polyurethane bush and CNC machined bracket combination providing anti-lift and 1 of caster offset. It is designed to complement PFF85-501G Front Wishbone Front Bush to provide +/- 0.5 degrees of camber adjustment. |  | 8J0199231 | 3C0199231D / 3C0199231E / 3C0199231F | 1K0199231J | 5055676537256 | 2022-07-08
Road | Audi | TT Models | TT / TTRS MK2 8J (2007-2014) | TTRS MK2 8J (2009-2014) | PFF85-503-22 | Front Anti Roll Bar Bush 22mm | 24.596 | 60.0142 | 2 | 2 | 3 | Please check anti roll bar diameter before ordering | 22mm | 1K0411303 | 1K0411303AQ | 3C0411303R | 5055676510891 | 2022-02-10
Black | Audi | TT Models | TT / TTRS MK2 8J (2007-2014) | TTRS MK2 8J (2009-2014) | PFF85-503-22BLK | Front Anti Roll Bar Bush 22mm | 26.345 | 64.2818 | 2 | 2 | 3 | Please check anti roll bar diameter before ordering | 22mm | 1K0411303 | 1K0411303AQ | 3C0 411 303 R | 5055676533296 | 2022-02-10
Road | Audi | TT Models | TT / TTRS MK2 8J (2007-2014) | TTRS MK2 8J (2009-2014) | PFF85-505 | Lower Engine Mount Small Bush | 36.278 | 44.2592 | 1 | 1 | 5 |  |  | 1J0199851 | 1K0199855 |  | 5055676510969 | 2021-07-23
Black | Audi | TT Models | TT / TTRS MK2 8J (2007-2014) | TTRS MK2 8J (2009-2014) | PFF85-505BLK | Lower Engine Mount Small Bush | 39.919 | 48.7012 | 1 | 1 | 5 |  |  | 1J0199851 | 1K0199855 |  | 5055676514264 | 2021-07-23
Road | Audi | TT Models | TT / TTRS MK2 8J (2007-2014) | TTRS MK2 8J (2009-2014) | PFF85-533 | Steering Rack Mounting Bush | 27.841 | 33.966 | 1 | 1 | 33 |  |  | 1K0498884 |  |  | 5055676553393 | 2020-07-27
Black | Audi | TT Models | TT / TTRS MK2 8J (2007-2014) | TTRS MK2 8J (2009-2014) | PFF85-533BLK | Steering Rack Mounting Bush | 30.437 | 37.1331 | 1 | 1 | 33 |  |  | 1K0498884 |  |  | 5055676553409 | 2020-07-23
Road | Audi | TT Models | TT / TTRS MK2 8J (2007-2014) | TTRS MK2 8J (2009-2014) | PFF85-704 | Lower Engine Mount Insert (Large) Petrol/Tuned Diesel | 34.331 | 41.8838 | 1 | 1 | 4 | Made using our Yellow 70A material, PFF85-704 is recommended for standard/mildly tuned petrol vehicles and tuned diesel vehicles from mid-2008 on. For vehicles up to mid-2008 use PFF85-504. |  | 1K0199867 | 1K0199868 | 1K0199867Q | 5055676511843 | 2019-07-19
Black | Audi | TT Models | TT / TTRS MK2 8J (2007-2014) | TTRS MK2 8J (2009-2014) | PFF85-704BLK | Lower Engine Mount Insert (Large) Motorsport | 37.774 | 46.0843 | 1 | 1 | 4 | Made using our hardest Black 95A material, PFF85-704BLK fits vehicles from mid-2008 and is recommended for Competition use. For vehicles up to mid-2008 use PFF85-504BLK. Being a stiffer material additional NVH may be experienced when fitting this part. |  | 1K0199867 | 1K0199868 |  | 5055676522542 | 2019-07-19
Road | Audi | TT Models | TT / TTRS MK2 8J (2007-2014) | TTRS MK2 8J (2009-2014) | PFF85-704P | Lower Engine Mount Insert (Large) Track | 34.331 | 41.8838 | 1 | 1 | 4 | Made using our Purple 80A material, PFF85-704P is recommended for track driven and higher-tuned vehicles from mid-2008 on. For vehicles up to mid-2008 use PFF85-504.Being a stiffer material additional NVH may be experienced when fitting this part. |  | 1K0199867 | 1K0199868 | 1K0199867Q | 5055676514370 | 2019-07-19
Road | Audi | TT Models | TT / TTRS MK2 8J (2007-2014) | TTRS MK2 8J (2009-2014) | PFR85-508 | Rear Tie Bar to Chassis Front Bush | 44.715 | 109.1046 | 2 | 2 | 8 |  |  | 1K0505541D |  |  | 5055676510976 | 2020-11-26
Black | Audi | TT Models | TT / TTRS MK2 8J (2007-2014) | TTRS MK2 8J (2009-2014) | PFR85-508BLK | Rear Tie Bar to Chassis Front Bush | 49.192 | 120.0285 | 2 | 2 | 8 |  |  | 1K0505541D |  |  | 5055676514271 | 2020-11-26
Road | Audi | TT Models | TT / TTRS MK2 8J (2007-2014) | TTRS MK2 8J (2009-2014) | PFR85-509 | Rear Lower Spring Mount Outer | 34.98 | 85.3512 | 2 | 2 | 9 | This bush is suitable for Road and Black Series applications. It is the same part as the Black Series but with Road Series packaging. Fits into 1K0505311AB wishbone. |  | 1K050555 | 1K0505311 |  | 5055676510983 | 2019-07-18
Black | Audi | TT Models | TT / TTRS MK2 8J (2007-2014) | TTRS MK2 8J (2009-2014) | PFR85-509BLK | Rear Lower Spring Mount Outer * | 34.98 | 85.3512 | 2 | 2 | 9 |  |  | 1K050555 / 1K0505311 | 1K0505311AB |  | 5055676520883 | 2022-04-01
Road | Audi | TT Models | TT / TTRS MK2 8J (2007-2014) | TTRS MK2 8J (2009-2014) | PFR85-510 | Rear Lower Spring Mount Inner | 34.331 | 83.7676 | 2 | 2 | 10 | This bush is suitable for Road and Black Series applications. It is the same part as the Black Series but with Road Series packaging. |  | Fits OE wishbone Nr 1K0505311AB |  |  | 5055676510990 | 2020-11-26
Black | Audi | TT Models | TT / TTRS MK2 8J (2007-2014) | TTRS MK2 8J (2009-2014) | PFR85-510BLK | Rear Lower Spring Mount Inner | 34.331 | 83.7676 | 2 | 2 | 10 | This bush is suitable for Road and Black Series applications. It is the same part as the Road Series but with Black Series packaging. |  | Fits OE wishbone Nr 1K0505311AB |  |  | 5055676520890 | 2019-05-02
Road | Audi | TT Models | TT / TTRS MK2 8J (2007-2014) | TTRS MK2 8J (2009-2014) | PFR85-511 | Rear Lower Link Outer Bush | 48.609 | 118.606 | 2 | 2 | 11 |  |  | 1K0501529F | 1K0501529J |  | 5055676511003 | 2020-11-26
Black | Audi | TT Models | TT / TTRS MK2 8J (2007-2014) | TTRS MK2 8J (2009-2014) | PFR85-511BLK | Rear Lower Link Outer Bush | 48.609 | 118.606 | 2 | 2 | 11 |  |  | 1K0501529F | 1K0501529J |  | 5055676524492 | 2020-11-26
Road | Audi | TT Models | TT / TTRS MK2 8J (2007-2014) | TTRS MK2 8J (2009-2014) | PFR85-512 | Rear Lower Link Inner Bush | 47.311 | 115.4388 | 2 | 2 | 12 |  |  | 1K0501529 |  |  | 5055676511010 | 2020-11-26
Black | Audi | TT Models | TT / TTRS MK2 8J (2007-2014) | TTRS MK2 8J (2009-2014) | PFR85-512BLK | Rear Lower Link Inner Bush | 47.311 | 115.4388 | 2 | 2 | 12 |  |  | 1K0501529 |  |  | 5055676520906 | 2019-05-02
Road | Audi | TT Models | TT / TTRS MK2 8J (2007-2014) | TTRS MK2 8J (2009-2014) | PFR85-513 | Rear Upper Link Outer Bush | 40.172 | 98.0197 | 2 | 2 | 13 |  |  | 5Q0505323D | 1K0505323N |  | 5055676511027 | 2022-09-08
Black | Audi | TT Models | TT / TTRS MK2 8J (2007-2014) | TTRS MK2 8J (2009-2014) | PFR85-513BLK | Rear Upper Link Outer Bush | 40.172 | 98.0197 | 2 | 2 | 13 |  |  | 5Q0505323D | 1K0505323N |  | 5055676520913 | 2022-09-08
Road | Audi | TT Models | TT / TTRS MK2 8J (2007-2014) | TTRS MK2 8J (2009-2014) | PFR85-514 | Rear Upper Link Inner Bush | 34.98 | 85.3512 | 2 | 2 | 14 |  |  | 5Q0505323D | 1K0501529 |  | 5055676511034 | 2022-09-09
Black | Audi | TT Models | TT / TTRS MK2 8J (2007-2014) | TTRS MK2 8J (2009-2014) | PFR85-514BLK | Rear Upper Link Inner Bush | 34.98 | 85.3512 | 2 | 2 | 14 |  |  | 1K0501529 |  |  | 5055676520920 | 2019-05-02
Road | Audi | TT Models | TT / TTRS MK2 8J (2007-2014) | TTRS MK2 8J (2009-2014) | PFR85-515-19.6 | Rear Anti Roll Bar Bush 19.6mm | 25.377 | 61.9199 | 2 | 2 | 15 | Please check anti roll bar diameter before ordering | 19.6mm | 1K0511327AQ |  |  | 5055676511096 | 2022-03-24
Black | Audi | TT Models | TT / TTRS MK2 8J (2007-2014) | TTRS MK2 8J (2009-2014) | PFR85-515-19.6BLK | Rear Anti Roll Bar Bush 19.6mm | 27.709 | 67.61 | 2 | 2 | 15 | Please check anti roll bar diameter before ordering | 19.6mm | 1K0511327AQ |  |  | 5055676546906 | 2022-09-26
Road | Audi | TT Models | TT / TTRS MK2 8J (2007-2014) | TTRS MK2 8J (2009-2014) | PFR85-523 | Rear Diff Front Mounting Bush | 44.066 | 53.7605 | 1 | 1 | 24 | This bush fits models only where the bush location in the diff casing measures 30mm tall as found on AWD 2004-2015 PQ35 platform vehicles. If in doubt, measure the height of the front casing mount before ordering. If the mount is 35mm in height and the OEM part number on your vehicle is 1K0 599 437, please use PFR85-524. | 30mm | 1K0599431 |  |  | 5055676554512 | 2021-07-23
Black | Audi | TT Models | TT / TTRS MK2 8J (2007-2014) | TTRS MK2 8J (2009-2014) | PFR85-523BLK | Rear Diff Front Mounting Bush | 47.96 | 58.5112 | 1 | 1 | 24 | This bush fits models only where the bush location in the diff casing measures 30mm tall as found on AWD 2004-2015 PQ35 platform vehicles. If in doubt, measure the height of the front casing mount before ordering. If the mount is 35mm in height and the OEM part number on your vehicle is 1K0 599 437, please use PFR85-524. | 30mm | 1K0599431 |  |  | 5055676554529 | 2022-09-26
Road | Audi | TT Models | TT / TTRS MK2 8J (2007-2014) | TTRS MK2 8J (2009-2014) | PFR85-525 | Rear Diff Rear Mounting Bush | 42.768 | 104.3539 | 2 | 2 | 25 | This bush fits 4 wheel drive models only. |  | 1K0599437 | 1K0599438 |  | 5055676534156 | 2022-09-09
Black | Audi | TT Models | TT / TTRS MK2 8J (2007-2014) | TTRS MK2 8J (2009-2014) | PFR85-525BLK | Rear Diff Rear Mounting Bush | 47.058 | 114.8215 | 2 | 2 | 25 | Fits 4WD models only. |  | 1K0599437 | 1K0599438 |  | 5055676534163 | 2022-09-26
Road | Audi | TT Models | TT / TTRS MK2 8J (2007-2014) | TTRS MK2 8J (2009-2014) | PFR85-527 | Rear Subframe Front Mounting Bush | 66.132 | 161.3621 | 2 | 2 | 27 | This bush fits 4 wheel drive models only up to 28.5.2012. |  | 1K0505145J |  |  | 5055676534170 | 2022-10-11
Black | Audi | TT Models | TT / TTRS MK2 8J (2007-2014) | TTRS MK2 8J (2009-2014) | PFR85-527BLK | Rear Subframe Front Mounting Bush | 72.754 | 177.5198 | 2 | 2 | 27 | This bush fits 4 wheel drive models only up to 28.5.2012. |  | 1K0505145J |  |  | 5055676534187 | 2022-10-11
Road | Audi | TT Models | TT / TTRS MK2 8J (2007-2014) | TTRS MK2 8J (2009-2014) | PFR85-528 | Rear Subframe Rear Mounting Bush | 75.867 | 185.1155 | 2 | 2 | 28 | This bush fits 4 wheel drive models only up to 28.5.2012. |  | 1K0505145K | 1K0505145H |  | 5055676534194 | 2022-10-11
Black | Audi | TT Models | TT / TTRS MK2 8J (2007-2014) | TTRS MK2 8J (2009-2014) | PFR85-528BLK | Rear Subframe Rear Mounting Bush | 83.457 | 203.6351 | 2 | 2 | 28 | This bush fits 4 wheel drive models only up to 28.5.2012. |  | 1K0505145K | 1K0505145H |  | 5055676534200 | 2022-10-11
Road | Audi | TT Models | TT / TTRS MK2 8J (2007-2014) | TTRS MK2 8J (2009-2014) | PFR85-827 | Rear Subframe Front Mounting Bush | 58.993 | 143.9429 | 2 | 2 | 27 | This bush uses our Purple 80A durometer material with bonded supporting washers for strengthening and a bespoke end face design to reduce noise transmission to the cabin, whilst maintaining durability and subframe location. |  | 5Q0 505 145 F | 5Q0 505 145 D |  | 5055676559128 | 2022-09-26
Black | Audi | TT Models | TT / TTRS MK2 8J (2007-2014) | TTRS MK2 8J (2009-2014) | PFR85-827BLK | Rear Subframe Front Mounting Bush | 64.9 | 158.356 | 2 | 2 | 27 | This bush uses our Black 95A durometer material with bonded supporting washers for strengthening and a bespoke end face design to reduce noise transmission to the cabin, whilst maintaining durability and subframe location. |  | 5Q0 505 145 F | 5Q0 505 145 D |  | 5055676559135 | 2022-09-26
Road | Audi | TT Models | TT / TTRS MK2 8J (2007-2014) | TTRS MK2 8J (2009-2014) | PFR85-828 | Rear Subframe Rear Mounting Bush | 55.748 | 136.0251 | 2 | 2 | 28 | This bush uses our Purple 80A durometer material with bonded supporting washers for strengthening and a bespoke end face design to reduce noise transmission to the cabin, whilst maintaining durability and subframe location. |  | 5Q0 505 145 E |  |  | 5055676559142 | 2022-09-26
Black | Audi | TT Models | TT / TTRS MK2 8J (2007-2014) | TTRS MK2 8J (2009-2014) | PFR85-828BLK | Rear Subframe Rear Mounting Bush | 61.336 | 149.6598 | 2 | 2 | 28 | This bush uses our Black 95A durometer material with bonded supporting washers for strengthening and a bespoke end face design to reduce noise transmission to the cabin, whilst maintaining durability and subframe location. |  | 5Q0 505 145 E |  |  | 5055676559159 | 2022-09-26
Road | Audi | TT Models | TT MK1 TYP 8N (1999-2006) | TT Mk1 Typ 8N 2WD (1999-2006) | PF3-1662 | Magnetic Jack Pad Adaptor | 44.715 | 54.5523 | 1 | 1 |  | PFF3-1662 Magnetic Jack Pad is a CNC-machined anodised Jack Pad with a built-in magnet to suit OE lifting adaptors, 8N0803855 and 8N0804583, that many owners may already have fitted - Recommended for lifting across 4 lift points simultaneously on each corner of the vehicle as opposed to using a single jack point. Its magnetic head self-locates into the recess of the metal OE adaptor ensuring a safe and solid lift every time. For those that don't have the OE lifting adaptors, PFF3-1663 Jacking Point Insert is a 95A durometer polyurethane bung that presses up into the vacant hole in the chassis providing a fit and forget solution for safer lifting. Fits Vehicles with the OEM jacking point 8N0 804 583 & 8N0 803 855 already fitted, shown below.Audi TT Mk1 was equipped from factory with this OEM part, but it can be fitted aftermarket to any PQ34, PQ35, PQ46 and MQB Gen 1 vehicle, in this list:Audi A3/S3 Mk1 8L (1996-2003)Audi A3/S3/RS3 Mk2 8P (2003-2012)Audi A3/S3/RS3 Mk3 8V (2013-)Audi TT Mk1 8N (1999-2006) Audi TT/S/RS Mk2 8J (2007-2014) Audi TT Mk3 8S (2014 on) Audi Q2 (2017 on) Audi Q3 (2012 - 2018) Seat Toledo Mk2 1M (1999 - 2004) Seat Toledo Mk3 5P (2004-2009) Seat Alhambra Mk2 (2010 on) Seat Leon Mk1 TYP 1M (1999-2005) Seat Leon Mk2 1P (2005-2012) Seat Leon Mk3 5F (2013 on) Skoda Octavia Mk1 Typ 1U (1996-2004) Skoda Octavia Mk2 1Z (2004-2012) Skoda Octavia 5E (2012-2019) Skoda Yeti 5L (2009-2017) Skoda Superb B6 (2009-2011) Skoda Superb 3V (2015 on) Volkswagen New Beetle & Cabrio (1998-2011) Volkswagen Beetle A5 (2011 on) Volkswagen Bora (1999-2005) Volkswagen Caddy Mk3 Typ 2K (2004 - 06/2010) Volkswagen Caddy Mk3.5 Typ 2K (06/2010 on) Volkswagen Golf Mk4 1J (1997-2004) Volkswagen Golf Mk5 1K (2004-2010) Volkswagen Golf Plus 5M (2004-2010) Volkswagen Golf Mk6 5K (2009-2012) Volkswagen Golf Mk7 5G (2012-2020) Volkswagen Jetta Mk5 1K (2005-2010) Volkswagen Jetta Mk6 A6 (2011 on) Volkswagen Passat B6 & B7 Typ3C (2006-2013) Volkswagen Passat CC 35 (2008-2012) Volkswagen Scirocco Mk3 (2008 - 2017) Volkswagen Sharan Mk2 (2010 on) Volkswagen Tiguan Mk1 (2007 - 2017) Volkswagen Touran (2003-2015) Volkswagen Touran (2017 on) Volkswagen CC (2012 - 2017) Volkswagen Eos (2006-2015) |  | 8N0803855 | 8N0804583 |  | 5055676554161 | 2020-12-08
Road | Audi | TT Models | TT MK1 TYP 8N (1999-2006) | TT Mk1 Typ 8N 2WD (1999-2006) | PF3-1663 | Jacking Point Insert | 27.192 | 33.1742 | 1 | 1 |  | PFF3-1663 Jacking Point Insert is a 95A durometer polyurethane bung that presses up into the vacant hole in the chassis providing a fit and forget solution for safer lifting - Recommended for lifting across 4 lift points simultaneously to avoid damage. For those that have the OE lifting adaptors, PFF3-1662 Magnetic Jack Pad is a CNC-machined Jack Pad with a built-in magnet to suit OE lifting adaptors, 8N0803855 and 8N0804583, that many owners may already have fitted. Its magnetic head self-locates into the recess of the metal OE adaptor ensuring a safe and solid lift every time, again recommended for use in sets of 4 simultaneously. Fits the following vehicles:Audi A3/S3 Mk1 8L (1996-2003)Audi A3/S3/RS3 Mk2 8P (2003-2012)Audi A3/S3/RS3 Mk3 8V (2013-)Audi TT Mk1 8N (1999-2006) Audi TT/S/RS Mk2 8J (2007-2014) Audi TT Mk3 8S (2014 on) Audi Q2 (2017 on) Audi Q3 (2012 - 2018) Seat Toledo Mk2 1M (1999 - 2004) Seat Toledo Mk3 5P (2004-2009) Seat Alhambra Mk2 (2010 on) Seat Leon Mk1 TYP 1M (1999-2005) Seat Leon Mk2 1P (2005-2012) Seat Leon Mk3 5F (2013 on) Skoda Octavia Mk1 Typ 1U (1996-2004) Skoda Octavia Mk2 1Z (2004-2012) Skoda Octavia 5E (2012-2019) Skoda Yeti 5L (2009-2017) Skoda Superb B6 (2009-2011) Skoda Superb 3V (2015 on) Volkswagen New Beetle & Cabrio (1998-2011) Volkswagen Beetle A5 (2011 on) Volkswagen Bora (1999-2005) Volkswagen Caddy Mk3 Typ 2K (2004 - 06/2010) Volkswagen Caddy Mk3.5 Typ 2K (06/2010 on) Volkswagen Golf Mk4 1J (1997-2004) Volkswagen Golf Mk5 1K (2004-2010) Volkswagen Golf Plus 5M (2004-2010) Volkswagen Golf Mk6 5K (2009-2012) Volkswagen Golf Mk7 5G (2012-2020) Volkswagen Jetta Mk5 1K (2005-2010) Volkswagen Jetta Mk6 A6 (2011 on) Volkswagen Passat B6 & B7 Typ3C (2006-2013) Volkswagen Passat CC 35 (2008-2012) Volkswagen Scirocco Mk3 (2008 - 2017) Volkswagen Sharan Mk2 (2010 on) Volkswagen Tiguan Mk1 (2007 - 2017) Volkswagen Touran (2003-2015) Volkswagen Touran (2017 on) Volkswagen CC (2012 - 2017) Volkswagen Eos (2006-2015) |  | 8N0804583 |  |  | 5055676554178 | 2020-12-08
Road | Audi | TT Models | TT MK1 TYP 8N (1999-2006) | TT Mk1 Typ 8N 2WD (1999-2006) | PF3-1663K | Jacking Point Insert Kit of 4 | 83.655 | 102.0591 | 1 | 1 |  | PFF3-1663 Jacking Point Insert is a 95A durometer polyurethane bung that presses up into the vacant hole in the chassis providing a fit and forget solution for safer lifting - Recommended for lifting across 4 lift points simultaneously to avoid damage. For those that have the OE lifting adaptors, PFF3-1662 Magnetic Jack Pad is a CNC-machined Jack Pad with a built-in magnet to suit OE lifting adaptors, 8N0803855 and 8N0804583, that many owners may already have fitted. Its magnetic head self-locates into the recess of the metal OE adaptor ensuring a safe and solid lift every time, again recommended for use in sets of 4 simultaneously. Fits the following vehicles:Audi A3/S3 Mk1 8L (1996-2003)Audi A3/S3/RS3 Mk2 8P (2003-2012)Audi A3/S3/RS3 Mk3 8V (2013-)Audi TT Mk1 8N (1999-2006) Audi TT/S/RS Mk2 8J (2007-2014) Audi TT Mk3 8S (2014 on) Audi Q2 (2017 on) Audi Q3 (2012 - 2018) Seat Toledo Mk2 1M (1999 - 2004) Seat Toledo Mk3 5P (2004-2009) Seat Alhambra Mk2 (2010 on) Seat Leon Mk1 TYP 1M (1999-2005) Seat Leon Mk2 1P (2005-2012) Seat Leon Mk3 5F (2013 on) Skoda Octavia Mk1 Typ 1U (1996-2004) Skoda Octavia Mk2 1Z (2004-2012) Skoda Octavia 5E (2012-2019) Skoda Yeti 5L (2009-2017) Skoda Superb B6 (2009-2015) Skoda Superb 3V (2015 on) Volkswagen New Beetle & Cabrio (1998-2011) Volkswagen Beetle A5 (2011 on) Volkswagen Bora (1999-2005) Volkswagen Caddy Mk3 Typ 2K (2004 - 06/2010) Volkswagen Caddy Mk3.5 Typ 2K (06/2010 on) Volkswagen Golf Mk4 1J (1997-2004) Volkswagen Golf Mk5 1K (2004-2010) Volkswagen Golf Plus 5M (2004-2010) Volkswagen Golf Mk6 5K (2009-2012) Volkswagen Golf Mk7 5G (2012-2020) Volkswagen Jetta Mk5 1K (2005-2010) Volkswagen Jetta Mk6 A6 (2011 on) Volkswagen Passat B6 & B7 Typ3C (2006-2013) Volkswagen Passat CC 35 (2008-2012) Volkswagen Scirocco Mk3 (2008 - 2017) Volkswagen Sharan Mk2 (2010 on) Volkswagen Tiguan Mk1 (2007 - 2017) Volkswagen Touran (2003-2015) Volkswagen Touran (2017 on) Volkswagen CC (2012 - 2017) Volkswagen Eos (2006-2015) |  | 8N0804583 |  |  | 5055676554185 | 2020-12-08
Road | Audi | TT Models | TT MK1 TYP 8N (1999-2006) | TT Mk1 Typ 8N 2WD (1999-2006) | PF3K-1001 | Powerflex Handling Pack (Petrol Only) | 218.647 | 266.7493 | 1 | 1 |  | Suitable for Petrol vehicle with Cast Wishbones only. Included within this handling pack are the following parts:PFF3-501Front Wishbone Front BushPFF3-610Front Wishbone Rear Bush, Cast ArmPFF85-420Front Engine Mount Dog Bone (Petrol/Tuned Diesel)PFF85-505Front Engine Mount Dog Bone Small Bush |  |  |  |  | 5055676533449 | 2019-08-21
Road | Audi | TT Models | TT MK1 TYP 8N (1999-2006) | TT Mk1 Typ 8N 2WD (1999-2006) | PFF3-501 | Front Wishbone (Cast) Front Bush 45mm | 36.927 | 90.1019 | 2 | 2 | 1 | For the smaller 30mm bush, please use part no. PFF85-201 | 45.5mm Diameter | 8N0407182A | 8N0407165 | 8N0407166 | 5055676500939 | 2022-06-09
Black | Audi | TT Models | TT MK1 TYP 8N (1999-2006) | TT Mk1 Typ 8N 2WD (1999-2006) | PFF3-501BLK | Front Wishbone (Cast) Front Bush 45mm | 40.623 | 99.1201 | 2 | 2 | 1 | For the smaller 30mm bush, please use part no. PFF85-201 | 45.5mm Diameter | 8N0407182A | 8N0407165 | 8N0407166 | 5055676514790 | 2022-06-09
Road | Audi | TT Models | TT MK1 TYP 8N (1999-2006) | TT Mk1 Typ 8N 2WD (1999-2006) | PFF3-501G | Front Wishbone (Cast) Front Bush 45mm Camber Adjustable | 72.622 | 177.1977 | 2 | 2 | 1 | This bush features a CNC machined Stainless Steel sleeve with an offset bore that can be rotated using our bespoke tooling (supplied), giving +/- 0.5 degrees of on-car camber adjustment. For the smaller 30mm bush, please use part no. PFF85-201G CNC machined stainless steel sleeve with knurled end pattern to prevent unwanted rotation.Rotate to adjust camber. | 45.5mm Diameter | 8N0407182A | 8N0407165 | 8N0407166 | 5055676551771 | 2022-06-09
Black | Audi | TT Models | TT MK1 TYP 8N (1999-2006) | TT Mk1 Typ 8N 2WD (1999-2006) | PFF3-501GBLK | Front Wishbone (Cast) Front Bush 45mm Camber Adjustable | 72.622 | 177.1977 | 2 | 2 | 1 | This bush features a CNC machined Stainless Steel sleeve with an offset bore that can be rotated using our bespoke tooling (supplied), giving +/- 0.5 degrees of on-car camber adjustment. For the smaller 30mm bush, please use part no. PFF85-201GBLK. CNC machined stainless steel sleeve with knurled end pattern to prevent unwanted rotation.Rotate to adjust camber. | 45.5mm Diameter | 8N0407182A | 8N0407165 | 8N0407166 | 5055676551788 | 2022-06-09
Road | Audi | TT Models | TT MK1 TYP 8N (1999-2006) | TT Mk1 Typ 8N 2WD (1999-2006) | PFF3-503-17 | Front Anti Roll Bar Mounting 17mm | 23.045 | 56.2298 | 2 | 2 | 3 |  | 17mm | 1J0411314S |  |  | 5055676500946 | 2017-01-05
Road | Audi | TT Models | TT MK1 TYP 8N (1999-2006) | TT Mk1 Typ 8N 2WD (1999-2006) | PFF3-503-19 | Front Anti Roll Bar Mounting 19mm | 23.045 | 56.2298 | 2 | 2 | 3 |  | 19mm |  |  |  | 5055676500953 | 2011-11-24
Black | Audi | TT Models | TT MK1 TYP 8N (1999-2006) | TT Mk1 Typ 8N 2WD (1999-2006) | PFF3-503-19BLK | Front Anti Roll Bar Mounting 19mm | 25.377 | 61.9199 | 2 | 2 | 3 |  | 19mm |  |  |  | 5055676514813 | 2013-02-08
Road | Audi | TT Models | TT MK1 TYP 8N (1999-2006) | TT Mk1 Typ 8N 2WD (1999-2006) | PFF3-503-20 | Front Anti Roll Bar Mounting 20mm | 23.045 | 56.2298 | 2 | 2 | 3 |  | 20mm | 1J0411314P |  |  | 5055676500960 | 2017-01-05
Black | Audi | TT Models | TT MK1 TYP 8N (1999-2006) | TT Mk1 Typ 8N 2WD (1999-2006) | PFF3-503-20BLK | Front Anti Roll Bar Mounting 20mm | 25.377 | 61.9199 | 2 | 2 | 3 |  | 20mm | 1J0411314P |  |  | 5055676512864 | 2017-01-05
Road | Audi | TT Models | TT MK1 TYP 8N (1999-2006) | TT Mk1 Typ 8N 2WD (1999-2006) | PFF3-610 | Front Wishbone (Cast) Rear Bush | 39.523 | 96.4361 | 2 | 2 | 2 | Fits the Cast Front Wishbone. |  | 1J0407181 | 8N0407151D | 8N0407165 / 8N0407166 | 5055676501066 | 2022-06-09
Black | Audi | TT Models | TT MK1 TYP 8N (1999-2006) | TT Mk1 Typ 8N 2WD (1999-2006) | PFF3-610BLK | Front Wishbone (Cast) Rear Bush | 43.483 | 106.0985 | 2 | 2 | 2 | Fits the Cast Front Wishbone. |  | 1J0407181 | 8N0407151D | 8N0407165 / 8N0407166 | 5055676512895 | 2022-06-09
Road | Audi | TT Models | TT MK1 TYP 8N (1999-2006) | TT Mk1 Typ 8N 2WD (1999-2006) | PFF85-201 | Front Wishbone Front Bush 30mm | 33.682 | 82.1841 | 2 | 2 | 1 | If fitting on Audi TT MK1, S3 and A3 MK1 and Seat Leon & Cupra MK1 it fits earlier models with a 30mm diameter. It fits both the pressed and cast arms on the Leon & Cupra MK1 and A3 MK1 2WD. Please check original bush size. Later cars may use a larger 45mm bush PFF3-501. For an on-car camber adjustable version of this bush please use PFF85-201G. | 30mm | 357407182 | 191407182 |  | 5055676510310 | 2022-09-09
Black | Audi | TT Models | TT MK1 TYP 8N (1999-2006) | TT Mk1 Typ 8N 2WD (1999-2006) | PFF85-201BLK | Front Wishbone Front Bush 30mm | 37.059 | 90.424 | 2 | 2 | 1 | If fitting on Audi TT MK1, S3 and A3 MK1 and Seat Leon & Cupra MK1 it fits earlier models with a 30mm diameter. It fits both the pressed and cast arms on the Leon & Cupra MK1 and A3 MK1 2WD. Please check original bush size. Later cars may use a larger 45mm bush PFF3-501. For an on-car camber adjustable version of this bush please use PFF85-201GBLK. | 30mm | 357407182 | 191407182 |  | 5055676514042 | 2022-09-09
Road | Audi | TT Models | TT MK1 TYP 8N (1999-2006) | TT Mk1 Typ 8N 2WD (1999-2006) | PFF85-201G | Front Wishbone Front Bush 30mm Camber Adjustable | 55.748 | 136.0251 | 2 | 2 | 1 | PFF85-201G gives +/- 0.5 degrees of camber adjustment. If fitting on Audi TT MK1, S3 and A3 MK1 and Seat Leon & Cupra MK1 it fits earlier models with a 30mm diameter. It fits both the pressed and cast arms on the Leon & Cupra MK1 and A3 MK1 2WD. Please check original bush size. Later cars may use a larger (nonadjustable) 45mm bush PFF3-501. PFF85-201G bush features a CNC machined Stainless Steel sleeve with an offset bore that can be rotated using our bespoke tooling (supplied), giving +/- 0.5 degrees of camber adjustment. For a non-offset version of this bush please use PFF85-201.Knurled end faces prevent sleeve rotation to retain suspension geometry.PFF85-201G boosts stiffness over the original part by 15%. | 30mm | 357407182 | 191407182 |  | 5055676542113 | 2022-09-09
Black | Audi | TT Models | TT MK1 TYP 8N (1999-2006) | TT Mk1 Typ 8N 2WD (1999-2006) | PFF85-201GBLK | Front Wishbone Front Bush 30mm Camber Adjustable | 55.748 | 136.0251 | 2 | 2 | 1 | PFF85-201G gives +/- 0.5 degrees of camber adjustment. If fitting on Audi TT MK1, S3, and A3 MK1 and Seat Leon & Cupra MK1 it fits earlier models with a 30mm diameter. It fits both the pressed and cast arms on the Leon & Cupra MK1 and A3 MK1 2WD. Please check the original bush size. Later cars may use a larger (non-adjustable) 45mm bush PFF3-501. PFF85-201G bush features a CNC machined Stainless Steel sleeve with an offset bore that can be rotated using our bespoke tooling (supplied), giving +/- 0.5 degrees of on-car camber adjustment. For a non-offset version of this bush please use PFF85-201.Knurled end faces prevent sleeve rotation to retain suspension geometry.PFF85-201GBLK boosts stiffness over the original part by 15%. | 30mm | 357407182 | 191407182 |  | 5055676542120 | 2022-09-09
Heritage | Audi | TT Models | TT MK1 TYP 8N (1999-2006) | TT Mk1 Typ 8N 2WD (1999-2006) | PFF85-201H | Front Wishbone Front Bush 30mm | 33.682 | 82.1841 | 2 | 2 | 1 | If fitting on Audi TT MK1, S3 and A3 MK1 and Seat Leon & Cupra MK1 it fits earlier models with a 30mm diameter. It fits both the pressed and cast arms on the Leon & Cupra MK1 and A3 MK1 2WD. Please check original bush size. Later cars may use a larger 45mm bush PFF3-501. For an on-car camber adjustable version of this bush please use PFF85-201G. | 30mm | 357407182 | 191407182 |  | 5055676545756 | 2022-06-09
Road | Audi | TT Models | TT MK1 TYP 8N (1999-2006) | TT Mk1 Typ 8N 2WD (1999-2006) | PFF85-414 | Front Wishbone Rear Bush (Track/Race) | 104.423 | 254.7921 | 2 | 2 | 2 | This is a rose-jointed bush with PU inserts. It is recommended for Track/Race use. |  | 1J0407181 | 8N0407181 |  | 5055676510792 | 2022-05-25
Black | Audi | TT Models | TT MK1 TYP 8N (1999-2006) | TT Mk1 Typ 8N 2WD (1999-2006) | PFF85-414BLK | Front Wishbone Rear Bush (Track/Race) | 104.423 | 254.7921 | 2 | 2 | 2 | This is a rose-jointed bush with PU inserts. It is recommended for Track/Race use. |  | 1J0407181 | 8N0407181 |  | 5055676523648 | 2022-05-25
Road | Audi | TT Models | TT MK1 TYP 8N (1999-2006) | TT Mk1 Typ 8N 2WD (1999-2006) | PFF85-416 | Steering Rack Mount Bush | 29.139 | 35.5496 | 1 | 1 | 7 |  |  | 1J0422884A |  |  | 5055676510815 | 2022-03-31
Black | Audi | TT Models | TT MK1 TYP 8N (1999-2006) | TT Mk1 Typ 8N 2WD (1999-2006) | PFF85-416BLK | Steering Rack Mount Bush | 32.065 | 39.1193 | 1 | 1 | 7 |  |  | 1J0422884A |  |  | 5055676514226 | 2022-03-31
Road | Audi | TT Models | TT MK1 TYP 8N (1999-2006) | TT Mk1 Typ 8N 2WD (1999-2006) | PFF85-420 | Front Engine Mount Dog Bone (Petrol/Tuned Diesel) | 40.821 | 49.8016 | 1 | 1 | 8 | Made in our Yellow 70A material, PFF85-420 is intended for petrol or tuned diesel vehicles. For significantly tuned petrol or diesel vehicles, or those being used on track, please use PFF85-420BLK. A small increase in NVH, usually at idle, should be expected when stiffening the connecting mounting between the engine/transmission and chassis. The harder the material used, the greater the NVH transmitted. Please have a look at this quick guide on how to fit PFF85-420 and associated part PFF85-505 |  | 1J0199851 |  |  | 5055676510822 | 2022-06-08
Black | Audi | TT Models | TT MK1 TYP 8N (1999-2006) | TT Mk1 Typ 8N 2WD (1999-2006) | PFF85-420BLK | Front Engine Mount Dog Bone (Motorsport) | 44.913 | 54.7939 | 1 | 1 | 8 | Made in our hardest Black 95A material, this product is best suited to Track / Motorsport use. A small increase in NVH, usually at idle, should be expected when stiffening the connecting mounting between the engine/transmission and chassis. The harder the material used, the greater the NVH transmitted. Please have a look at this quick guide on how to fit PFF85-420 and associated partPFF85-505 |  | 1J0199851 |  |  | 5055676514233 | 2022-06-08
Road | Audi | TT Models | TT MK1 TYP 8N (1999-2006) | TT Mk1 Typ 8N 2WD (1999-2006) | PFF85-420R | Front Engine Mount Dog Bone (Diesel) | 40.821 | 49.8016 | 1 | 1 | 8 | Made in our softer Red 65A material, PFF85-420R is intended for standard diesel vehicles. For petrol or modified diesel vehicles, please use PFF85-420. A small increase in NVH, usually at idle, should be expected when stiffening the connecting mounting between the engine/transmission and chassis. The harder the material used, the greater the NVH transmitted. Please have a look at this quick guide on how to fit PFF85-420 and associated partPFF85-505 |  | 1J0199851 |  |  | 5055676512185 | 2022-06-08
Road | Audi | TT Models | TT MK1 TYP 8N (1999-2006) | TT Mk1 Typ 8N 2WD (1999-2006) | PFF85-424 | Front Subframe Rear Bush | 42.768 | 104.3539 | 2 | 2 | 24 |  |  | 1J0199429 | 8N0199282C | 8N0199282D | 5055676534644 | 2019-04-12
Black | Audi | TT Models | TT MK1 TYP 8N (1999-2006) | TT Mk1 Typ 8N 2WD (1999-2006) | PFF85-424BLK | Front Subframe Rear Bush | 42.768 | 104.3539 | 2 | 2 | 24 |  |  | 1J0199429 | 8N0199282C | 8N0199282D | 5055676534651 | 2019-04-12
Road | Audi | TT Models | TT MK1 TYP 8N (1999-2006) | TT Mk1 Typ 8N 2WD (1999-2006) | PFF85-430 | Front Strut Top Mount Bush | 40.821 | 99.6032 | 2 | 2 | 11 |  |  | 1J0412331C |  |  | 5055676519719 | 2021-01-06
Black | Audi | TT Models | TT MK1 TYP 8N (1999-2006) | TT Mk1 Typ 8N 2WD (1999-2006) | PFF85-430BLK | Front Strut Top Mount Bush | 44.913 | 109.5877 | 2 | 2 | 11 |  |  | 1J0412331C |  |  | 5055676521323 | 2020-08-14
Road | Audi | TT Models | TT MK1 TYP 8N (1999-2006) | TT Mk1 Typ 8N 2WD (1999-2006) | PFF85-431 | Front Strut Top Mount Bush -10mm | 49.258 | 120.1895 | 2 | 2 | 11 | This part has been designed to give an extra 10mm of lowering when fitted as it allows the strut to sit higher into the body of the top mount. These new top mounts ship complete with new top cap spacers, made using our Black material - this additional part means no more modifying of original parts is required. If you wanted to fit our top mounts without the ride height change, you would need to fit part number PFF85-430 | -10mm | 1J0412331C | 6N0412331A |  | 5055676531919 | 2020-07-14
Black | Audi | TT Models | TT MK1 TYP 8N (1999-2006) | TT Mk1 Typ 8N 2WD (1999-2006) | PFF85-431BLK | Front Strut Top Mount Bush -10mm | 54.197 | 132.2407 | 2 | 2 | 11 | This part has been designed to give an extra 10mm of lowering when fitted as it allows the strut to sit higher into the body of the top mount. These new top mounts ship complete with new top cap spacers, made using our Black material - this additional part means no more modifying of original parts is required. If you wanted to fit our top mounts without the ride height change, you would need to fit part number PFF85-430BLK | -10mm | 1J0412331C | 6N0412331A |  | 5055676531926 | 2020-01-20
Road | Audi | TT Models | TT MK1 TYP 8N (1999-2006) | TT Mk1 Typ 8N 2WD (1999-2006) | PFF85-440 | Upper Engine Mount Insert | 29.788 | 36.3414 | 1 | 1 | 40 | PFF85-440 uses our Yellow 70A durometer material, providing an excellent balance of strength and compliance for improved performance, whilst limiting NVH transmission into the cabin. This part is recommended for Petrol models and high-torque tuned Diesel models. A small increase in NVH, usually at idle, should be expected when stiffening the connecting mount between the drivetrain and chassis. The harder the material used, the greater the NVH transmitted. Reducing engine/trans movement by way of upgraded inserts has the following benefits: Sharper throttle response More accurate gear changes Reduced wheel-hop Improved Traction Prolonged mount life |  | 1JO 199 282 BF |  |  | 5055676558145 | 2022-05-03
Black | Audi | TT Models | TT MK1 TYP 8N (1999-2006) | TT Mk1 Typ 8N 2WD (1999-2006) | PFF85-440BLK | Upper Engine Mount Insert | 32.78 | 39.9916 | 1 | 1 | 40 | PFF85-440BLK uses our stiffest Black Series 95A material, providing a no-compromise performance option for track-focused builds. A small increase in NVH, usually at idle, should be expected when stiffening the connecting mount between the drivetrain and chassis. The harder the material used, the greater the NVH transmitted. Reducing engine/trans movement by way of upgraded inserts has the following benefits: Sharper throttle response More accurate gear changes Reduced wheel-hop Improved Traction Prolonged mount life |  | 1JO 199 282 BF |  |  | 5055676558152 | 2022-05-03
Road | Audi | TT Models | TT MK1 TYP 8N (1999-2006) | TT Mk1 Typ 8N 2WD (1999-2006) | PFF85-440R | Upper Engine Mount Insert (Diesel) | 29.788 | 36.3414 | 1 | 1 | 40 | PFF85-440R uses our softest Red 65A material, specifically designed to minimise NVH transmission. Recommended for unmodified Diesel models or for drivers who want a subtle improvement in driving feel, without compromising comfort. A small increase in NVH, usually at idle, should be expected when stiffening the connecting mount between the drivetrain and chassis. The harder the material used, the greater the NVH transmitted. Reducing engine/trans movement by way of upgraded inserts has the following benefits: Sharper throttle response More accurate gear changes Reduced wheel-hop Improved Traction Prolonged mount life |  | 1JO 199 282 BF |  |  | 5055676558183 | 2022-05-03
Road | Audi | TT Models | TT MK1 TYP 8N (1999-2006) | TT Mk1 Typ 8N 2WD (1999-2006) | PFF85-505 | Lower Engine Mount Small Bush | 36.278 | 44.2592 | 1 | 1 | 9 |  | 38mm | 1J0199851 | 1K0199855 |  | 5055676510969 | 2021-07-23
Black | Audi | TT Models | TT MK1 TYP 8N (1999-2006) | TT Mk1 Typ 8N 2WD (1999-2006) | PFF85-505BLK | Lower Engine Mount Small Bush | 39.919 | 48.7012 | 1 | 1 | 9 |  |  | 1J0199851 | 1K0199855 |  | 5055676514264 | 2021-07-23
Road | Audi | TT Models | TT MK1 TYP 8N (1999-2006) | TT Mk1 Typ 8N 2WD (1999-2006) | PFR85-610 | Rear Beam Mounting Bush | 45.364 | 110.6882 | 2 | 2 | 4 | Fits 2WD models only. PFR85-415 has been superseded with PFR85-610. | 69mm | 1J0501541B / 1J0501541C / 1J0501541D | 6R0501541A / 6R0501541B / 6R0501541C |  | 5055676532527 | 2022-04-28
Black | Audi | TT Models | TT MK1 TYP 8N (1999-2006) | TT Mk1 Typ 8N 2WD (1999-2006) | PFR85-610BLK | Rear Beam Mounting Bush | 49.907 | 121.7731 | 2 | 2 | 4 | Fits 2WD models only. PFR85-415 has been superseded with PFR85-610. | 69mm | 1J0501541B / 1J0501541C / 1J0501541D | 6R0501541A / 6R0501541B / 6R0501541C |  | 5055676532534 | 2022-04-28
Road | Audi | TT Models | TT MK1 TYP 8N (1999-2006) | TT Mk1 Typ 8N 4WD (1999-2006) | EXH023 | Exhaust Mount | 15.51 | 18.9222 | 1 | 1 |  |  | 70mm x 35mm x 11.7mm | 712770470 / 1756516020 | 1H0253147B / 1H0253147C / 20650D0101 | 255047 / 17565-28010 | 5055676540737 | 2021-11-29
Road | Audi | TT Models | TT MK1 TYP 8N (1999-2006) | TT Mk1 Typ 8N 4WD (1999-2006) | PF3-1662 | Magnetic Jack Pad Adaptor | 44.715 | 54.5523 | 1 | 1 |  | PFF3-1662 Magnetic Jack Pad is a CNC-machined anodised Jack Pad with a built-in magnet to suit OE lifting adaptors, 8N0803855 and 8N0804583, that many owners may already have fitted - Recommended for lifting across 4 lift points simultaneously on each corner of the vehicle as opposed to using a single jack point. Its magnetic head self-locates into the recess of the metal OE adaptor ensuring a safe and solid lift every time. For those that don't have the OE lifting adaptors, PFF3-1663 Jacking Point Insert is a 95A durometer polyurethane bung that presses up into the vacant hole in the chassis providing a fit and forget solution for safer lifting. Fits Vehicles with the OEM jacking point 8N0 804 583 & 8N0 803 855 already fitted, shown below.Audi TT Mk1 was equipped from factory with this OEM part, but it can be fitted aftermarket to any PQ34, PQ35, PQ46 and MQB Gen 1 vehicle, in this list:Audi A3/S3 Mk1 8L (1996-2003)Audi A3/S3/RS3 Mk2 8P (2003-2012)Audi A3/S3/RS3 Mk3 8V (2013-)Audi TT Mk1 8N (1999-2006) Audi TT/S/RS Mk2 8J (2007-2014) Audi TT Mk3 8S (2014 on) Audi Q2 (2017 on) Audi Q3 (2012 - 2018) Seat Toledo Mk2 1M (1999 - 2004) Seat Toledo Mk3 5P (2004-2009) Seat Alhambra Mk2 (2010 on) Seat Leon Mk1 TYP 1M (1999-2005) Seat Leon Mk2 1P (2005-2012) Seat Leon Mk3 5F (2013 on) Skoda Octavia Mk1 Typ 1U (1996-2004) Skoda Octavia Mk2 1Z (2004-2012) Skoda Octavia 5E (2012-2019) Skoda Yeti 5L (2009-2017) Skoda Superb B6 (2009-2011) Skoda Superb 3V (2015 on) Volkswagen New Beetle & Cabrio (1998-2011) Volkswagen Beetle A5 (2011 on) Volkswagen Bora (1999-2005) Volkswagen Caddy Mk3 Typ 2K (2004 - 06/2010) Volkswagen Caddy Mk3.5 Typ 2K (06/2010 on) Volkswagen Golf Mk4 1J (1997-2004) Volkswagen Golf Mk5 1K (2004-2010) Volkswagen Golf Plus 5M (2004-2010) Volkswagen Golf Mk6 5K (2009-2012) Volkswagen Golf Mk7 5G (2012-2020) Volkswagen Jetta Mk5 1K (2005-2010) Volkswagen Jetta Mk6 A6 (2011 on) Volkswagen Passat B6 & B7 Typ3C (2006-2013) Volkswagen Passat CC 35 (2008-2012) Volkswagen Scirocco Mk3 (2008 - 2017) Volkswagen Sharan Mk2 (2010 on) Volkswagen Tiguan Mk1 (2007 - 2017) Volkswagen Touran (2003-2015) Volkswagen Touran (2017 on) Volkswagen CC (2012 - 2017) Volkswagen Eos (2006-2015) |  | 8N0803855 | 8N0804583 |  | 5055676554161 | 2020-12-08
Road | Audi | TT Models | TT MK1 TYP 8N (1999-2006) | TT Mk1 Typ 8N 4WD (1999-2006) | PF3-1663 | Jacking Point Insert | 27.192 | 33.1742 | 1 | 1 |  | PFF3-1663 Jacking Point Insert is a 95A durometer polyurethane bung that presses up into the vacant hole in the chassis providing a fit and forget solution for safer lifting - Recommended for lifting across 4 lift points simultaneously to avoid damage. For those that have the OE lifting adaptors, PFF3-1662 Magnetic Jack Pad is a CNC-machined Jack Pad with a built-in magnet to suit OE lifting adaptors, 8N0803855 and 8N0804583, that many owners may already have fitted. Its magnetic head self-locates into the recess of the metal OE adaptor ensuring a safe and solid lift every time, again recommended for use in sets of 4 simultaneously. Fits the following vehicles:Audi A3/S3 Mk1 8L (1996-2003)Audi A3/S3/RS3 Mk2 8P (2003-2012)Audi A3/S3/RS3 Mk3 8V (2013-)Audi TT Mk1 8N (1999-2006) Audi TT/S/RS Mk2 8J (2007-2014) Audi TT Mk3 8S (2014 on) Audi Q2 (2017 on) Audi Q3 (2012 - 2018) Seat Toledo Mk2 1M (1999 - 2004) Seat Toledo Mk3 5P (2004-2009) Seat Alhambra Mk2 (2010 on) Seat Leon Mk1 TYP 1M (1999-2005) Seat Leon Mk2 1P (2005-2012) Seat Leon Mk3 5F (2013 on) Skoda Octavia Mk1 Typ 1U (1996-2004) Skoda Octavia Mk2 1Z (2004-2012) Skoda Octavia 5E (2012-2019) Skoda Yeti 5L (2009-2017) Skoda Superb B6 (2009-2011) Skoda Superb 3V (2015 on) Volkswagen New Beetle & Cabrio (1998-2011) Volkswagen Beetle A5 (2011 on) Volkswagen Bora (1999-2005) Volkswagen Caddy Mk3 Typ 2K (2004 - 06/2010) Volkswagen Caddy Mk3.5 Typ 2K (06/2010 on) Volkswagen Golf Mk4 1J (1997-2004) Volkswagen Golf Mk5 1K (2004-2010) Volkswagen Golf Plus 5M (2004-2010) Volkswagen Golf Mk6 5K (2009-2012) Volkswagen Golf Mk7 5G (2012-2020) Volkswagen Jetta Mk5 1K (2005-2010) Volkswagen Jetta Mk6 A6 (2011 on) Volkswagen Passat B6 & B7 Typ3C (2006-2013) Volkswagen Passat CC 35 (2008-2012) Volkswagen Scirocco Mk3 (2008 - 2017) Volkswagen Sharan Mk2 (2010 on) Volkswagen Tiguan Mk1 (2007 - 2017) Volkswagen Touran (2003-2015) Volkswagen Touran (2017 on) Volkswagen CC (2012 - 2017) Volkswagen Eos (2006-2015) |  | 8N0804583 |  |  | 5055676554178 | 2020-12-08
Road | Audi | TT Models | TT MK1 TYP 8N (1999-2006) | TT Mk1 Typ 8N 4WD (1999-2006) | PF3-1663K | Jacking Point Insert Kit of 4 | 83.655 | 102.0591 | 1 | 1 |  | PFF3-1663 Jacking Point Insert is a 95A durometer polyurethane bung that presses up into the vacant hole in the chassis providing a fit and forget solution for safer lifting - Recommended for lifting across 4 lift points simultaneously to avoid damage. For those that have the OE lifting adaptors, PFF3-1662 Magnetic Jack Pad is a CNC-machined Jack Pad with a built-in magnet to suit OE lifting adaptors, 8N0803855 and 8N0804583, that many owners may already have fitted. Its magnetic head self-locates into the recess of the metal OE adaptor ensuring a safe and solid lift every time, again recommended for use in sets of 4 simultaneously. Fits the following vehicles:Audi A3/S3 Mk1 8L (1996-2003)Audi A3/S3/RS3 Mk2 8P (2003-2012)Audi A3/S3/RS3 Mk3 8V (2013-)Audi TT Mk1 8N (1999-2006) Audi TT/S/RS Mk2 8J (2007-2014) Audi TT Mk3 8S (2014 on) Audi Q2 (2017 on) Audi Q3 (2012 - 2018) Seat Toledo Mk2 1M (1999 - 2004) Seat Toledo Mk3 5P (2004-2009) Seat Alhambra Mk2 (2010 on) Seat Leon Mk1 TYP 1M (1999-2005) Seat Leon Mk2 1P (2005-2012) Seat Leon Mk3 5F (2013 on) Skoda Octavia Mk1 Typ 1U (1996-2004) Skoda Octavia Mk2 1Z (2004-2012) Skoda Octavia 5E (2012-2019) Skoda Yeti 5L (2009-2017) Skoda Superb B6 (2009-2015) Skoda Superb 3V (2015 on) Volkswagen New Beetle & Cabrio (1998-2011) Volkswagen Beetle A5 (2011 on) Volkswagen Bora (1999-2005) Volkswagen Caddy Mk3 Typ 2K (2004 - 06/2010) Volkswagen Caddy Mk3.5 Typ 2K (06/2010 on) Volkswagen Golf Mk4 1J (1997-2004) Volkswagen Golf Mk5 1K (2004-2010) Volkswagen Golf Plus 5M (2004-2010) Volkswagen Golf Mk6 5K (2009-2012) Volkswagen Golf Mk7 5G (2012-2020) Volkswagen Jetta Mk5 1K (2005-2010) Volkswagen Jetta Mk6 A6 (2011 on) Volkswagen Passat B6 & B7 Typ3C (2006-2013) Volkswagen Passat CC 35 (2008-2012) Volkswagen Scirocco Mk3 (2008 - 2017) Volkswagen Sharan Mk2 (2010 on) Volkswagen Tiguan Mk1 (2007 - 2017) Volkswagen Touran (2003-2015) Volkswagen Touran (2017 on) Volkswagen CC (2012 - 2017) Volkswagen Eos (2006-2015) |  | 8N0804583 |  |  | 5055676554185 | 2020-12-08
Road | Audi | TT Models | TT MK1 TYP 8N (1999-2006) | TT Mk1 Typ 8N 4WD (1999-2006) | PF3K-1002 | Powerflex Handling Pack (Petrol Only) | 306.262 | 373.6396 | 1 | 1 |  | Suitable for Petrol vehicle with Cast Wishbones only. Included within this handling pack are the following parts: PFF3-501Front Wishbone Front Bush PFF3-610Front Wishbone Rear Bush, Cast Arm PFF85-420Front Engine Mount Dog Bone (Petrol/Tuned Diesel) PFF85-505Front Engine Mount Dog Bone Small Bush PFR3-508Rear Trailing Arm Front Bush |  |  |  |  | 5055676533456 | 2021-03-08
Road | Audi | TT Models | TT MK1 TYP 8N (1999-2006) | TT Mk1 Typ 8N 4WD (1999-2006) | PFF3-501 | Front Wishbone (Cast) Front Bush 45mm | 36.927 | 90.1019 | 2 | 2 | 1 | For the smaller 30mm bush, please use part no. PFF85-201 | 45.5mm Diameter | 8N0407182A | 8N0407165 | 8N0407166 | 5055676500939 | 2022-06-09
Black | Audi | TT Models | TT MK1 TYP 8N (1999-2006) | TT Mk1 Typ 8N 4WD (1999-2006) | PFF3-501BLK | Front Wishbone (Cast) Front Bush 45mm | 40.623 | 99.1201 | 2 | 2 | 1 | For the smaller 30mm bush, please use part no. PFF85-201 | 45.5mm Diameter | 8N0407182A | 8N0407165 | 8N0407166 | 5055676514790 | 2022-06-09
Road | Audi | TT Models | TT MK1 TYP 8N (1999-2006) | TT Mk1 Typ 8N 4WD (1999-2006) | PFF3-501G | Front Wishbone (Cast) Front Bush 45mm Camber Adjustable | 72.622 | 177.1977 | 2 | 2 | 1 | This bush features a CNC machined Stainless Steel sleeve with an offset bore that can be rotated using our bespoke tooling (supplied), giving +/- 0.5 degrees of on-car camber adjustment. For the smaller 30mm bush, please use part no. PFF85-201G CNC machined stainless steel sleeve with knurled end pattern to prevent unwanted rotation.Rotate to adjust camber. | 45.5mm Diameter | 8N0407182A | 8N0407165 | 8N0407166 | 5055676551771 | 2022-06-09
Black | Audi | TT Models | TT MK1 TYP 8N (1999-2006) | TT Mk1 Typ 8N 4WD (1999-2006) | PFF3-501GBLK | Front Wishbone (Cast) Front Bush 45mm Camber Adjustable | 72.622 | 177.1977 | 2 | 2 | 1 | This bush features a CNC machined Stainless Steel sleeve with an offset bore that can be rotated using our bespoke tooling (supplied), giving +/- 0.5 degrees of on-car camber adjustment. For the smaller 30mm bush, please use part no. PFF85-201GBLK. CNC machined stainless steel sleeve with knurled end pattern to prevent unwanted rotation.Rotate to adjust camber. | 45.5mm Diameter | 8N0407182A | 8N0407165 | 8N0407166 | 5055676551788 | 2022-06-09
Road | Audi | TT Models | TT MK1 TYP 8N (1999-2006) | TT Mk1 Typ 8N 4WD (1999-2006) | PFF3-503-17 | Front Anti Roll Bar Mounting 17mm | 23.045 | 56.2298 | 2 | 2 | 3 |  | 17mm | 1J0411314S |  |  | 5055676500946 | 2017-01-05
Road | Audi | TT Models | TT MK1 TYP 8N (1999-2006) | TT Mk1 Typ 8N 4WD (1999-2006) | PFF3-503-19 | Front Anti Roll Bar Mounting 19mm | 23.045 | 56.2298 | 2 | 2 | 3 |  | 19mm |  |  |  | 5055676500953 | 2011-11-24
Black | Audi | TT Models | TT MK1 TYP 8N (1999-2006) | TT Mk1 Typ 8N 4WD (1999-2006) | PFF3-503-19BLK | Front Anti Roll Bar Mounting 19mm | 25.377 | 61.9199 | 2 | 2 | 3 |  | 19mm |  |  |  | 5055676514813 | 2013-02-08
Road | Audi | TT Models | TT MK1 TYP 8N (1999-2006) | TT Mk1 Typ 8N 4WD (1999-2006) | PFF3-503-20 | Front Anti Roll Bar Mounting 20mm | 23.045 | 56.2298 | 2 | 2 | 3 |  | 20mm | 1J0411314P |  |  | 5055676500960 | 2017-01-05
Black | Audi | TT Models | TT MK1 TYP 8N (1999-2006) | TT Mk1 Typ 8N 4WD (1999-2006) | PFF3-503-20BLK | Front Anti Roll Bar Mounting 20mm | 25.377 | 61.9199 | 2 | 2 | 3 |  | 20mm | 1J0411314P |  |  | 5055676512864 | 2017-01-05
Road | Audi | TT Models | TT MK1 TYP 8N (1999-2006) | TT Mk1 Typ 8N 4WD (1999-2006) | PFF3-610 | Front Wishbone (Cast) Rear Bush | 39.523 | 96.4361 | 2 | 2 | 2 | Fits the Cast Front Wishbone. |  | 1J0407181 | 8N0407151D | 8N0407165 / 8N0407166 | 5055676501066 | 2022-06-09
Black | Audi | TT Models | TT MK1 TYP 8N (1999-2006) | TT Mk1 Typ 8N 4WD (1999-2006) | PFF3-610BLK | Front Wishbone (Cast) Rear Bush | 43.483 | 106.0985 | 2 | 2 | 2 | Fits the Cast Front Wishbone. |  | 1J0407181 | 8N0407151D | 8N0407165 / 8N0407166 | 5055676512895 | 2022-06-09
Road | Audi | TT Models | TT MK1 TYP 8N (1999-2006) | TT Mk1 Typ 8N 4WD (1999-2006) | PFF85-201 | Front Wishbone Front Bush 30mm | 33.682 | 82.1841 | 2 | 2 | 1 | If fitting on Audi TT MK1, S3 and A3 MK1 and Seat Leon & Cupra MK1 it fits earlier models with a 30mm diameter. It fits both the pressed and cast arms on the Leon & Cupra MK1 and A3 MK1 2WD. Please check original bush size. Later cars may use a larger 45mm bush PFF3-501. For an on-car camber adjustable version of this bush please use PFF85-201G. | 30mm | 357407182 | 191407182 |  | 5055676510310 | 2022-09-09
Black | Audi | TT Models | TT MK1 TYP 8N (1999-2006) | TT Mk1 Typ 8N 4WD (1999-2006) | PFF85-201BLK | Front Wishbone Front Bush 30mm | 37.059 | 90.424 | 2 | 2 | 1 | If fitting on Audi TT MK1, S3 and A3 MK1 and Seat Leon & Cupra MK1 it fits earlier models with a 30mm diameter. It fits both the pressed and cast arms on the Leon & Cupra MK1 and A3 MK1 2WD. Please check original bush size. Later cars may use a larger 45mm bush PFF3-501. For an on-car camber adjustable version of this bush please use PFF85-201GBLK. | 30mm | 357407182 | 191407182 |  | 5055676514042 | 2022-09-09
Road | Audi | TT Models | TT MK1 TYP 8N (1999-2006) | TT Mk1 Typ 8N 4WD (1999-2006) | PFF85-201G | Front Wishbone Front Bush 30mm Camber Adjustable | 55.748 | 136.0251 | 2 | 2 | 1 | PFF85-201G gives +/- 0.5 degrees of camber adjustment. If fitting on Audi TT MK1, S3 and A3 MK1 and Seat Leon & Cupra MK1 it fits earlier models with a 30mm diameter. It fits both the pressed and cast arms on the Leon & Cupra MK1 and A3 MK1 2WD. Please check original bush size. Later cars may use a larger (nonadjustable) 45mm bush PFF3-501. PFF85-201G bush features a CNC machined Stainless Steel sleeve with an offset bore that can be rotated using our bespoke tooling (supplied), giving +/- 0.5 degrees of camber adjustment. For a non-offset version of this bush please use PFF85-201.Knurled end faces prevent sleeve rotation to retain suspension geometry.PFF85-201G boosts stiffness over the original part by 15%. | 30mm | 357407182 | 191407182 |  | 5055676542113 | 2022-09-09
Black | Audi | TT Models | TT MK1 TYP 8N (1999-2006) | TT Mk1 Typ 8N 4WD (1999-2006) | PFF85-201GBLK | Front Wishbone Front Bush 30mm Camber Adjustable | 55.748 | 136.0251 | 2 | 2 | 1 | PFF85-201G gives +/- 0.5 degrees of camber adjustment. If fitting on Audi TT MK1, S3, and A3 MK1 and Seat Leon & Cupra MK1 it fits earlier models with a 30mm diameter. It fits both the pressed and cast arms on the Leon & Cupra MK1 and A3 MK1 2WD. Please check the original bush size. Later cars may use a larger (non-adjustable) 45mm bush PFF3-501. PFF85-201G bush features a CNC machined Stainless Steel sleeve with an offset bore that can be rotated using our bespoke tooling (supplied), giving +/- 0.5 degrees of on-car camber adjustment. For a non-offset version of this bush please use PFF85-201.Knurled end faces prevent sleeve rotation to retain suspension geometry.PFF85-201GBLK boosts stiffness over the original part by 15%. | 30mm | 357407182 | 191407182 |  | 5055676542120 | 2022-09-09
Heritage | Audi | TT Models | TT MK1 TYP 8N (1999-2006) | TT Mk1 Typ 8N 4WD (1999-2006) | PFF85-201H | Front Wishbone Front Bush 30mm | 33.682 | 82.1841 | 2 | 2 | 1 | If fitting on Audi TT MK1, S3 and A3 MK1 and Seat Leon & Cupra MK1 it fits earlier models with a 30mm diameter. It fits both the pressed and cast arms on the Leon & Cupra MK1 and A3 MK1 2WD. Please check original bush size. Later cars may use a larger 45mm bush PFF3-501. For an on-car camber adjustable version of this bush please use PFF85-201G. | 30mm | 357407182 | 191407182 |  | 5055676545756 | 2022-06-09
Road | Audi | TT Models | TT MK1 TYP 8N (1999-2006) | TT Mk1 Typ 8N 4WD (1999-2006) | PFF85-414 | Front Wishbone Rear Bush (Track/Race) | 104.423 | 254.7921 | 2 | 2 | 2 | This is a rose-jointed bush with PU inserts. It is recommended for Track/Race use. |  | 1J0407181 | 8N0407181 |  | 5055676510792 | 2022-05-25
Black | Audi | TT Models | TT MK1 TYP 8N (1999-2006) | TT Mk1 Typ 8N 4WD (1999-2006) | PFF85-414BLK | Front Wishbone Rear Bush (Track/Race) | 104.423 | 254.7921 | 2 | 2 | 2 | This is a rose-jointed bush with PU inserts. It is recommended for Track/Race use. |  | 1J0407181 | 8N0407181 |  | 5055676523648 | 2022-05-25
Road | Audi | TT Models | TT MK1 TYP 8N (1999-2006) | TT Mk1 Typ 8N 4WD (1999-2006) | PFF85-416 | Steering Rack Mount Bush | 29.139 | 35.5496 | 1 | 1 | 7 |  |  | 1J0422884A |  |  | 5055676510815 | 2022-03-31
Black | Audi | TT Models | TT MK1 TYP 8N (1999-2006) | TT Mk1 Typ 8N 4WD (1999-2006) | PFF85-416BLK | Steering Rack Mount Bush | 32.065 | 39.1193 | 1 | 1 | 7 |  |  | 1J0422884A |  |  | 5055676514226 | 2022-03-31
Road | Audi | TT Models | TT MK1 TYP 8N (1999-2006) | TT Mk1 Typ 8N 4WD (1999-2006) | PFF85-420 | Front Engine Mount Dog Bone (Petrol/Tuned Diesel) | 40.821 | 49.8016 | 1 | 1 | 8 | Made in our Yellow 70A material, PFF85-420 is intended for petrol or tuned diesel vehicles. For significantly tuned petrol or diesel vehicles, or those being used on track, please use PFF85-420BLK. A small increase in NVH, usually at idle, should be expected when stiffening the connecting mounting between the engine/transmission and chassis. The harder the material used, the greater the NVH transmitted. Please have a look at this quick guide on how to fit PFF85-420 and associated part PFF85-505 |  | 1J0199851 |  |  | 5055676510822 | 2022-06-08
Black | Audi | TT Models | TT MK1 TYP 8N (1999-2006) | TT Mk1 Typ 8N 4WD (1999-2006) | PFF85-420BLK | Front Engine Mount Dog Bone (Motorsport) | 44.913 | 54.7939 | 1 | 1 | 8 | Made in our hardest Black 95A material, this product is best suited to Track / Motorsport use. A small increase in NVH, usually at idle, should be expected when stiffening the connecting mounting between the engine/transmission and chassis. The harder the material used, the greater the NVH transmitted. Please have a look at this quick guide on how to fit PFF85-420 and associated partPFF85-505 |  | 1J0199851 |  |  | 5055676514233 | 2022-06-08
Road | Audi | TT Models | TT MK1 TYP 8N (1999-2006) | TT Mk1 Typ 8N 4WD (1999-2006) | PFF85-420R | Front Engine Mount Dog Bone (Diesel) | 40.821 | 49.8016 | 1 | 1 | 8 | Made in our softer Red 65A material, PFF85-420R is intended for standard diesel vehicles. For petrol or modified diesel vehicles, please use PFF85-420. A small increase in NVH, usually at idle, should be expected when stiffening the connecting mounting between the engine/transmission and chassis. The harder the material used, the greater the NVH transmitted. Please have a look at this quick guide on how to fit PFF85-420 and associated partPFF85-505 |  | 1J0199851 |  |  | 5055676512185 | 2022-06-08
Road | Audi | TT Models | TT MK1 TYP 8N (1999-2006) | TT Mk1 Typ 8N 4WD (1999-2006) | PFF85-424 | Front Subframe Rear Bush | 42.768 | 104.3539 | 2 | 2 | 24 |  |  | 1J0199429 | 8N0199282C | 8N0199282D | 5055676534644 | 2019-04-12
Black | Audi | TT Models | TT MK1 TYP 8N (1999-2006) | TT Mk1 Typ 8N 4WD (1999-2006) | PFF85-424BLK | Front Subframe Rear Bush | 42.768 | 104.3539 | 2 | 2 | 24 |  |  | 1J0199429 | 8N0199282C | 8N0199282D | 5055676534651 | 2019-04-12
Road | Audi | TT Models | TT MK1 TYP 8N (1999-2006) | TT Mk1 Typ 8N 4WD (1999-2006) | PFF85-430 | Front Strut Top Mount Bush | 40.821 | 99.6032 | 2 | 2 | 11 |  |  | 1J0412331C |  |  | 5055676519719 | 2021-01-06
Black | Audi | TT Models | TT MK1 TYP 8N (1999-2006) | TT Mk1 Typ 8N 4WD (1999-2006) | PFF85-430BLK | Front Strut Top Mount Bush | 44.913 | 109.5877 | 2 | 2 | 11 |  |  | 1J0412331C |  |  | 5055676521323 | 2020-08-14
Road | Audi | TT Models | TT MK1 TYP 8N (1999-2006) | TT Mk1 Typ 8N 4WD (1999-2006) | PFF85-431 | Front Strut Top Mount Bush -10mm | 49.258 | 120.1895 | 2 | 2 | 11 | This part has been designed to give an extra 10mm of lowering when fitted as it allows the strut to sit higher into the body of the top mount. These new top mounts ship complete with new top cap spacers, made using our Black material - this additional part means no more modifying of original parts is required. If you wanted to fit our top mounts without the ride height change, you would need to fit part number PFF85-430 | -10mm | 1J0412331C | 6N0412331A |  | 5055676531919 | 2020-07-14
Black | Audi | TT Models | TT MK1 TYP 8N (1999-2006) | TT Mk1 Typ 8N 4WD (1999-2006) | PFF85-431BLK | Front Strut Top Mount Bush -10mm | 54.197 | 132.2407 | 2 | 2 | 11 | This part has been designed to give an extra 10mm of lowering when fitted as it allows the strut to sit higher into the body of the top mount. These new top mounts ship complete with new top cap spacers, made using our Black material - this additional part means no more modifying of original parts is required. If you wanted to fit our top mounts without the ride height change, you would need to fit part number PFF85-430BLK | -10mm | 1J0412331C | 6N0412331A |  | 5055676531926 | 2020-01-20
Road | Audi | TT Models | TT MK1 TYP 8N (1999-2006) | TT Mk1 Typ 8N 4WD (1999-2006) | PFF85-440 | Upper Engine Mount Insert | 29.788 | 36.3414 | 1 | 1 | 40 | PFF85-440 uses our Yellow 70A durometer material, providing an excellent balance of strength and compliance for improved performance, whilst limiting NVH transmission into the cabin. This part is recommended for Petrol models and high-torque tuned Diesel models. A small increase in NVH, usually at idle, should be expected when stiffening the connecting mount between the drivetrain and chassis. The harder the material used, the greater the NVH transmitted. Reducing engine/trans movement by way of upgraded inserts has the following benefits: Sharper throttle response More accurate gear changes Reduced wheel-hop Improved Traction Prolonged mount life |  | 1JO 199 282 BF |  |  | 5055676558145 | 2022-05-03
Black | Audi | TT Models | TT MK1 TYP 8N (1999-2006) | TT Mk1 Typ 8N 4WD (1999-2006) | PFF85-440BLK | Upper Engine Mount Insert | 32.78 | 39.9916 | 1 | 1 | 40 | PFF85-440BLK uses our stiffest Black Series 95A material, providing a no-compromise performance option for track-focused builds. A small increase in NVH, usually at idle, should be expected when stiffening the connecting mount between the drivetrain and chassis. The harder the material used, the greater the NVH transmitted. Reducing engine/trans movement by way of upgraded inserts has the following benefits: Sharper throttle response More accurate gear changes Reduced wheel-hop Improved Traction Prolonged mount life |  | 1JO 199 282 BF |  |  | 5055676558152 | 2022-05-03
Road | Audi | TT Models | TT MK1 TYP 8N (1999-2006) | TT Mk1 Typ 8N 4WD (1999-2006) | PFF85-440R | Upper Engine Mount Insert (Diesel) | 29.788 | 36.3414 | 1 | 1 | 40 | PFF85-440R uses our softest Red 65A material, specifically designed to minimise NVH transmission. Recommended for unmodified Diesel models or for drivers who want a subtle improvement in driving feel, without compromising comfort. A small increase in NVH, usually at idle, should be expected when stiffening the connecting mount between the drivetrain and chassis. The harder the material used, the greater the NVH transmitted. Reducing engine/trans movement by way of upgraded inserts has the following benefits: Sharper throttle response More accurate gear changes Reduced wheel-hop Improved Traction Prolonged mount life |  | 1JO 199 282 BF |  |  | 5055676558183 | 2022-05-03
Road | Audi | TT Models | TT MK1 TYP 8N (1999-2006) | TT Mk1 Typ 8N 4WD (1999-2006) | PFF85-505 | Lower Engine Mount Small Bush | 36.278 | 44.2592 | 1 | 1 | 10 |  |  | 1J0199851 | 1K0199855 |  | 5055676510969 | 2021-07-23
Black | Audi | TT Models | TT MK1 TYP 8N (1999-2006) | TT Mk1 Typ 8N 4WD (1999-2006) | PFF85-505BLK | Lower Engine Mount Small Bush | 39.919 | 48.7012 | 1 | 1 | 10 |  |  | 1J0199851 | 1K0199855 |  | 5055676514264 | 2021-07-23
Road | Audi | TT Models | TT MK1 TYP 8N (1999-2006) | TT Mk1 Typ 8N 4WD (1999-2006) | PFR3-508 | Rear Trailing Arm Front Bush | 46.013 | 112.2717 | 2 | 2 | 9 | Also fits VW New Beetle Mk1 and Skoda Octavia MK1 4WD models. To adjust the vehicles rear toe angle, please use PFR3-508G. |  | 1J0505171B |  |  | 5055676500984 | 2019-04-12
Black | Audi | TT Models | TT MK1 TYP 8N (1999-2006) | TT Mk1 Typ 8N 4WD (1999-2006) | PFR3-508BLK | Rear Trailing Arm Front Bush | 50.622 | 123.5177 | 2 | 2 | 9 | Also fits VW New Beetle Mk1 and Skoda Octavia MK1 4WD models. To adjust the vehicles rear toe angle, please use PFR3-508G. |  | 1J0505171B |  |  | 5055676512871 | 2019-04-12
Road | Audi | TT Models | TT MK1 TYP 8N (1999-2006) | TT Mk1 Typ 8N 4WD (1999-2006) | PFR3-508G | Rear Trailing Arm Front Bush Toe Adjust | 46.013 | 112.2717 | 2 | 2 | 9 | This part has been engineered to provide an additional 0.5 degrees positive toe adjustment, useful to correct excessive toe-in on heavily lowered cars. For a standard replacement part with no offset geometry, please use PFR3-508. |  | 1J0505171B |  |  | 5055676535511 | 2019-04-12
Black | Audi | TT Models | TT MK1 TYP 8N (1999-2006) | TT Mk1 Typ 8N 4WD (1999-2006) | PFR3-508GBLK | Rear Trailing Arm Front Bush Toe Adjust | 50.622 | 123.5177 | 2 | 2 | 9 | This part has been engineered to provide an additional 0.5 degrees positive toe adjustment, useful to correct excessive toe-in on heavily lowered cars. For a standard replacement part with no offset geometry, please use PFR3-508. |  | 1J0505171B |  |  | 5055676535528 | 2018-08-14
Road | Audi | TT Models | TT MK1 TYP 8N (1999-2006) | TT Mk1 Typ 8N 4WD (1999-2006) | PFR3-510 | Rear Arm Inner Bush | 32.384 | 158.0339 | 4 | 4 | 5 | For an adjustable version of this bush please use PFR3-510G. |  | 1J0505323L | 1J0505323N |  | 5055676500991 | 2017-03-08
Black | Audi | TT Models | TT MK1 TYP 8N (1999-2006) | TT Mk1 Typ 8N 4WD (1999-2006) | PFR3-510BLK | Rear Arm Inner Bush | 35.629 | 173.8695 | 4 | 4 | 5 | For an adjustable version of this bush please use PFR3-510G. |  | 1J0505323L | 1J0505323N |  | 5055676512888 | 2017-03-08
Road | Audi | TT Models | TT MK1 TYP 8N (1999-2006) | TT Mk1 Typ 8N 4WD (1999-2006) | PFR3-510G | Rear Arm Inner Bush Camber Adjustable | 59.642 | 291.053 | 4 | 4 | 5 | These bushes offer on-car adjustment of the rear camber angles of up to 2 degrees. For a non-adjustable version of this bush please use PFR3-510. |  | 1J0505323N | 1J0505323L |  | 5055676532367 | 2021-08-24
Black | Audi | TT Models | TT MK1 TYP 8N (1999-2006) | TT Mk1 Typ 8N 4WD (1999-2006) | PFR3-510GBLK | Rear Arm Inner Bush Camber Adjustable | 65.615 | 320.2012 | 4 | 4 | 5 | These bushes offer on-car adjustment of the rear camber angles of up to 2 degrees. For a non-adjustable version of this bush please use PFR3-510. |  | 1J0505323L | 1J0505323N |  | 5055676532374 | 2021-08-24
Road | Audi | TT Models | TT MK1 TYP 8N (1999-2006) | TT Mk1 Typ 8N 4WD (1999-2006) | PFR3-511-14 | Rear Anti Roll Bar Mounting 14mm | 23.045 | 56.2298 | 2 | 2 | 6 |  | 14mm |  |  |  | 5055676501028 | 2011-11-24
Black | Audi | TT Models | TT MK1 TYP 8N (1999-2006) | TT Mk1 Typ 8N 4WD (1999-2006) | PFR3-511-14BLK | Rear Anti Roll Bar Mounting 14mm | 25.377 | 61.9199 | 2 | 2 | 6 |  | 14mm |  |  |  | 5055676515339 | 2013-02-08
Road | Audi | TT Models | TT MK1 TYP 8N (1999-2006) | TT Mk1 Typ 8N 4WD (1999-2006) | PFR85-425 | Rear Diff Front Mounting Bush | 39.523 | 96.4361 | 2 | 2 | 25 | This part fits into diff mounting bracket OE number 1J0599271D. |  | 1J0599381A | 1J0599271D |  | 5055676531629 | 2022-08-24
Black | Audi | TT Models | TT MK1 TYP 8N (1999-2006) | TT Mk1 Typ 8N 4WD (1999-2006) | PFR85-425BLK | Rear Diff Front Mounting Bush | 43.483 | 106.0985 | 2 | 2 | 25 | This part fits into diff mounting bracket OE number 1J0599271D. |  | 1J0599381A | 1J0599271D |  | 5055676531636 | 2022-08-24
Road | Audi | TT Models | TT MK1 TYP 8N (1999-2006) | TT Mk1 Typ 8N 4WD (1999-2006) | PFR85-426 | Rear Diff Rear Mounting Bush | 39.523 | 96.4361 | 2 | 2 | 26 | This part fits into subframe OE number 1J0505235F. |  | 1J0599257B | 1J0505235F |  | 5055676531650 | 2022-09-07
Black | Audi | TT Models | TT MK1 TYP 8N (1999-2006) | TT Mk1 Typ 8N 4WD (1999-2006) | PFR85-426BLK | Rear Diff Rear Mounting Bush | 43.483 | 106.0985 | 2 | 2 | 26 | This part fits into subframe OE number 1J0505235F. |  | 1J0599257B | 1J0505235F |  | 5055676531667 | 2022-09-07
Road | Audi | TT Models | TT MK1 TYP 8N (1999-2006) | TT Mk1 Typ 8N 4WD (1999-2006) | PFR85-427 | Rear Subframe Mounting Bush | 46.662 | 227.7106 | 4 | 4 | 27 | This part fits into subframe OE number 1J0505235F. |  | 1J0505145B | 1J0505235F |  | 5055676531674 | 2022-09-06
Black | Audi | TT Models | TT MK1 TYP 8N (1999-2006) | TT Mk1 Typ 8N 4WD (1999-2006) | PFR85-427BLK | Rear Subframe Mounting Bush | 51.337 | 250.5246 | 4 | 4 | 27 | This part fits into subframe OE number 1J0505235F. |  | 1J0505145B | 1J0505235F |  | 5055676531681 | 2022-09-06
Road | Audi | TT Models | TT Mk3 8S (2014 on) |  | PF3-1663 | Jacking Point Insert | 27.192 | 33.1742 | 1 | 1 |  | PFF3-1663 Jacking Point Insert is a 95A durometer polyurethane bung that presses up into the vacant hole in the chassis providing a fit and forget solution for safer lifting - Recommended for lifting across 4 lift points simultaneously to avoid damage. For those that have the OE lifting adaptors, PFF3-1662 Magnetic Jack Pad is a CNC-machined Jack Pad with a built-in magnet to suit OE lifting adaptors, 8N0803855 and 8N0804583, that many owners may already have fitted. Its magnetic head self-locates into the recess of the metal OE adaptor ensuring a safe and solid lift every time, again recommended for use in sets of 4 simultaneously. Fits the following vehicles:Audi A3/S3 Mk1 8L (1996-2003)Audi A3/S3/RS3 Mk2 8P (2003-2012)Audi A3/S3/RS3 Mk3 8V (2013-)Audi TT Mk1 8N (1999-2006) Audi TT/S/RS Mk2 8J (2007-2014) Audi TT Mk3 8S (2014 on) Audi Q2 (2017 on) Audi Q3 (2012 - 2018) Seat Toledo Mk2 1M (1999 - 2004) Seat Toledo Mk3 5P (2004-2009) Seat Alhambra Mk2 (2010 on) Seat Leon Mk1 TYP 1M (1999-2005) Seat Leon Mk2 1P (2005-2012) Seat Leon Mk3 5F (2013 on) Skoda Octavia Mk1 Typ 1U (1996-2004) Skoda Octavia Mk2 1Z (2004-2012) Skoda Octavia 5E (2012-2019) Skoda Yeti 5L (2009-2017) Skoda Superb B6 (2009-2011) Skoda Superb 3V (2015 on) Volkswagen New Beetle & Cabrio (1998-2011) Volkswagen Beetle A5 (2011 on) Volkswagen Bora (1999-2005) Volkswagen Caddy Mk3 Typ 2K (2004 - 06/2010) Volkswagen Caddy Mk3.5 Typ 2K (06/2010 on) Volkswagen Golf Mk4 1J (1997-2004) Volkswagen Golf Mk5 1K (2004-2010) Volkswagen Golf Plus 5M (2004-2010) Volkswagen Golf Mk6 5K (2009-2012) Volkswagen Golf Mk7 5G (2012-2020) Volkswagen Jetta Mk5 1K (2005-2010) Volkswagen Jetta Mk6 A6 (2011 on) Volkswagen Passat B6 & B7 Typ3C (2006-2013) Volkswagen Passat CC 35 (2008-2012) Volkswagen Scirocco Mk3 (2008 - 2017) Volkswagen Sharan Mk2 (2010 on) Volkswagen Tiguan Mk1 (2007 - 2017) Volkswagen Touran (2003-2015) Volkswagen Touran (2017 on) Volkswagen CC (2012 - 2017) Volkswagen Eos (2006-2015) |  | 8N0804583 |  |  | 5055676554178 | 2020-12-08
Road | Audi | TT Models | TT Mk3 8S (2014 on) |  | PF3-1663K | Jacking Point Insert Kit of 4 | 83.655 | 102.0591 | 1 | 1 |  | PFF3-1663 Jacking Point Insert is a 95A durometer polyurethane bung that presses up into the vacant hole in the chassis providing a fit and forget solution for safer lifting - Recommended for lifting across 4 lift points simultaneously to avoid damage. For those that have the OE lifting adaptors, PFF3-1662 Magnetic Jack Pad is a CNC-machined Jack Pad with a built-in magnet to suit OE lifting adaptors, 8N0803855 and 8N0804583, that many owners may already have fitted. Its magnetic head self-locates into the recess of the metal OE adaptor ensuring a safe and solid lift every time, again recommended for use in sets of 4 simultaneously. Fits the following vehicles:Audi A3/S3 Mk1 8L (1996-2003)Audi A3/S3/RS3 Mk2 8P (2003-2012)Audi A3/S3/RS3 Mk3 8V (2013-)Audi TT Mk1 8N (1999-2006) Audi TT/S/RS Mk2 8J (2007-2014) Audi TT Mk3 8S (2014 on) Audi Q2 (2017 on) Audi Q3 (2012 - 2018) Seat Toledo Mk2 1M (1999 - 2004) Seat Toledo Mk3 5P (2004-2009) Seat Alhambra Mk2 (2010 on) Seat Leon Mk1 TYP 1M (1999-2005) Seat Leon Mk2 1P (2005-2012) Seat Leon Mk3 5F (2013 on) Skoda Octavia Mk1 Typ 1U (1996-2004) Skoda Octavia Mk2 1Z (2004-2012) Skoda Octavia 5E (2012-2019) Skoda Yeti 5L (2009-2017) Skoda Superb B6 (2009-2015) Skoda Superb 3V (2015 on) Volkswagen New Beetle & Cabrio (1998-2011) Volkswagen Beetle A5 (2011 on) Volkswagen Bora (1999-2005) Volkswagen Caddy Mk3 Typ 2K (2004 - 06/2010) Volkswagen Caddy Mk3.5 Typ 2K (06/2010 on) Volkswagen Golf Mk4 1J (1997-2004) Volkswagen Golf Mk5 1K (2004-2010) Volkswagen Golf Plus 5M (2004-2010) Volkswagen Golf Mk6 5K (2009-2012) Volkswagen Golf Mk7 5G (2012-2020) Volkswagen Jetta Mk5 1K (2005-2010) Volkswagen Jetta Mk6 A6 (2011 on) Volkswagen Passat B6 & B7 Typ3C (2006-2013) Volkswagen Passat CC 35 (2008-2012) Volkswagen Scirocco Mk3 (2008 - 2017) Volkswagen Sharan Mk2 (2010 on) Volkswagen Tiguan Mk1 (2007 - 2017) Volkswagen Touran (2003-2015) Volkswagen Touran (2017 on) Volkswagen CC (2012 - 2017) Volkswagen Eos (2006-2015) |  | 8N0804583 |  |  | 5055676554185 | 2020-12-08
Road | Audi | TT Models | TT Mk3 8S (2014 on) |  | PF3K-1003 | Handling Pack | 413.996 | 505.0751 | 1 | 1 |  | This pack fits the following vehicles, fitted with OEM lower engine mount 5Q0 198 037 A:Audi TT Mk3 (up to 06/2015)Audi A3 8V (up to 06/2015)Audi A3 8V (after 06/2015) FWD up to 1.6 Petrol (Multilink Rear Suspension)Audi A3 8V (after 06/2015) AWD (except RS3)Seat Leon Mk3 (up to 2016)Seat Leon Mk3(after 2016) FWD up to 1.6 Petrol (Multilink Rear Suspension)Seat Leon Mk3(after 2016) AWDIncluded within this pack are the following parts:PFF85-501Front Arm Front BushPFF3-902GFront Arm Rear Bush Caster AdjustablePFR85-816Rear Trailing Arm Mounting BushPFF85-830Lower Engine Mount InsertThis Handling Pack contains a selection of parts from a complete vehicle listing, clickhereto see more parts available. |  |  |  |  | 5055676554635 | 2021-06-23
Road | Audi | TT Models | TT Mk3 8S (2014 on) |  | PF3K-1004 | Handling Pack | 412.049 | 502.6998 | 1 | 1 |  | This pack fits the following vehicles, fitted with OEM lower engine mount 5Q0 198 037 B:Audi TT Mk3 (after 06/2015)Audi A3 8V (after 06/2015) 1.8 or 2.0 FWDSeat Leon Mk3 (after 2016) 1.8 or 2.0 FWDIncluded within this pack are the following parts:PFF85-501Front Arm Front BushPFF3-902GFront Arm Rear Bush Caster AdjustablePFR85-816Rear Trailing Arm Mounting BushPFF85-832Lower Engine Mount InsertThis Handling Pack contains a selection of parts from a complete vehicle listing, clickhereto see more parts available. |  |  |  |  | 5055676554642 | 2021-06-23
Road | Audi | TT Models | TT Mk3 8S (2014 on) |  | PFF3-1320 | Lower Torque Mount Small Bush | 36.278 | 44.2592 | 1 | 1 | 21 | Made using our Black 95A Durometer Material to increase stiffness over worn rubber by up to 50% and improve durability, preventing such things as wheel hop and imprecise gear-shifting. This bush fits the mount with the extruded bracket with voids, see part number above and photos below, check which bracket is fitted to the vehicle before ordering. For an extruded bracket without voids use PFF3-1324. For a cast bracket use PFF3-1321. |  | 5Q0 199 855 AD |  |  | 5055676559388 | 2022-10-07
Black | Audi | TT Models | TT Mk3 8S (2014 on) |  | PFF3-1320BLK | Lower Torque Mount Small Bush | 36.278 | 44.2592 | 1 | 1 | 21 | Made using our Black 95A Durometer Material to increase stiffness over worn rubber by up to 50% and improve durability, preventing such things as wheel hop and imprecise gear-shifting. This bush fits the mount with the extruded bracket with voids, see part number above and photos below, check which bracket is fitted to the vehicle before ordering. For an extruded bracket without voids use PFF3-1324. For a cast bracket use PFF3-1321. |  | 5Q0 199 855 AD |  |  | 5055676559395 | 2022-10-07
Road | Audi | TT Models | TT Mk3 8S (2014 on) |  | PFF3-1321 | Lower Torque Mount Small Bush | 46.013 | 56.1359 | 1 | 1 | 21 | Made using our Black 95A Durometer Material to increase stiffness over worn rubber by up to 50% and improve durability, preventing such things as wheel hop and imprecise gear-shifting. This bush fits the mount with the cast bracket, see part numbers above and photos below, check which bracket is fitted to the vehicle before ordering. For an extruded bracket without voids use PFF3-1324. For an extruded bracket with voids use PFF3-1320. |  | 5Q0199855C / 5Q0199855 P | 5Q0199855AB / 5Q0199855 J | 5Q0199855AF / 5Q0199855Q | 5055676558411 | 2022-10-07
Black | Audi | TT Models | TT Mk3 8S (2014 on) |  | PFF3-1321BLK | Lower Torque Mount Small Bush | 46.013 | 56.1359 | 1 | 1 | 21 | Made using our Black 95A Durometer Material to increase stiffness over worn rubber by up to 50% and improve durability, preventing such things as wheel hop and imprecise gear-shifting. This bush fits the mount with the cast bracket, see part numbers above and photos below, check which bracket is fitted to the vehicle before ordering. For an extruded bracket without voids use PFF3-1324. For an extruded bracket with voids use PFF3-1320. |  | 5Q0199855C | 5Q0199855AB | 5Q0199855AF | 5055676558503 | 2022-10-07
Road | Audi | TT Models | TT Mk3 8S (2014 on) |  | PFF3-1322 | Upper Gearbox Mount Bush Insert | 30.437 | 37.1331 | 1 | 1 | 22 | PFF3-1322 Upper Gearbox Mount Insert is made in our Yellow 70A durometer and is designed to fill the voiding present in the original rubber mounts. Reducing engine/transmissionmovement by way of upgradedinserts has the following benefits: - Sharper throttle response - Reduced wheel-hop - Improved Traction - More balanced on/off throttle handling - Prolonged the life of the OE mounts |  | 8V0199555A |  |  | 5055676558428 | 2022-07-06
Black | Audi | TT Models | TT Mk3 8S (2014 on) |  | PFF3-1322BLK | Upper Gearbox Mount Bush Insert | 33.033 | 40.3003 | 1 | 1 | 22 | PFF3-1322BLK Upper Gearbox Mount Insert is made in our Black 95A durometer and is designed to fill the voiding present in the original rubber mounts. Reducing engine/transmissionmovement by way of upgradedinserts has the following benefits: - Sharper throttle response - Reduced wheel-hop - Improved Traction - More balanced on/off throttle handling - Prolonged the life of the OE mounts |  | 8V0199555A |  |  | 5055676558442 | 2022-07-06
Road | Audi | TT Models | TT Mk3 8S (2014 on) |  | PFF3-1323 | Upper Engine Mount Bush Insert | 33.033 | 40.3003 | 1 | 1 | 23 | PFF3-1323 Upper Engine Mount Insert is made in our Yellow 70A durometer and is designed to fill the voiding present in the original rubber mounts. Reducing engine/transmissionmovement by way of upgradedinserts has the following benefits: - Sharper throttle response - Reduced wheel-hop - Improved Traction - More balanced on/off throttle handling - Prolonged the life of the OE mounts |  | 8V0199262B |  |  | 5055676558435 | 2022-07-08
Black | Audi | TT Models | TT Mk3 8S (2014 on) |  | PFF3-1323BLK | Upper Engine Mount Bush Insert | 36.278 | 44.2592 | 1 | 1 | 23 | PFF3-1323BLK Upper Engine Mount Insert is made in our Black 95A durometer and is designed to fill the voiding present in the original rubber mounts. Reducing engine/transmissionmovement by way of upgradedinserts has the following benefits: - Sharper throttle response - Reduced wheel-hop - Improved Traction - More balanced on/off throttle handling - Prolonged the life of the OE mounts |  | 8V0199262B |  |  | 5055676558459 | 2022-07-08
Road | Audi | TT Models | TT Mk3 8S (2014 on) |  | PFF3-1324 | Lower Torque Mount Small Bush | 36.278 | 44.2592 | 1 | 1 | 21 | Made using our Black 95A Durometer Material to increase stiffness over worn rubber by up to 50% and improve durability, preventing such things as wheel hop and imprecise gear-shifting. This bush fits the mount with the extruded bracket without voids, see part numbers above and photos below, check which bracket is fitted to the vehicle before ordering. For an extruded bracket with voids use PFF3-1320. For a cast bracket use PFF3-1321 |  | 5Q0 199 855 AG | 5Q0 199 855 AH |  | 5055676559401 | 2022-10-07
Black | Audi | TT Models | TT Mk3 8S (2014 on) |  | PFF3-1324BLK | Lower Torque Mount Small Bush | 36.278 | 44.2592 | 1 | 1 | 21 | Made using our Black 95A Durometer Material to increase stiffness over worn rubber by up to 50% and improve durability, preventing such things as wheel hop and imprecise gear-shifting. This bush fits the mount with the extruded bracket without voids, see part numbers above and photos below, check which bracket is fitted to the vehicle before ordering. For an extruded bracket with voids use PFF3-1320. For a cast bracket use PFF3-1321 |  | 5Q0 199 855 AG | 5Q0 199 855 AH |  | 5055676559418 | 2022-10-07
Road | Audi | TT Models | TT Mk3 8S (2014 on) |  | PFF3-902G | Front Wishbone Rear Bush, Caster Adjustable | 102.476 | 250.0414 | 2 | 2 | 2 | Using a Black 95A durometer ball moulded to an all-new offset stainless steel sleeve and machined nylon cups, this new and improved design maximises performance and articulation while retaining the benefit of on-car adjustability of caster by +/- 0.33 degs. Fits aluminium wishbones only. |  | Bush = 8S0407183B / 8S0 407 183 B | Arm = 8S0407151B / 8S0 407 151 B | Arm = 8S0407151D / 8S0 407 151 D | 5055676544384 | 2022-06-30
Black | Audi | TT Models | TT Mk3 8S (2014 on) |  | PFF3-902GBLK | Front Wishbone Rear Bush, Caster Adjustable | 102.476 | 250.0414 | 2 | 2 | 2 | Using a Black 95A durometer ball moulded to an all-new offset stainless steel sleeve and machined nylon cups, this new and improved design maximises performance and articulation while retaining the benefit of on-car adjustability of caster by +/- 0.33 degs. Fits aluminium wishbones only. |  | Bush = 8S0407183B / 8S0 407 183 B | Arm = 8S0407151B / 8S0 407 151 B | Arm = 8S0407151D / 8S0 407 151 D | 5055676544995 | 2022-06-30
Road | Audi | TT Models | TT Mk3 8S (2014 on) |  | PFF85-501 | Front Wishbone Front Bush | 37.576 | 91.6854 | 2 | 2 | 1 | For a camber adjustable bush use PFF85-501G. |  | 1K0407182 | 1K0407152BG | 5Q0 407 182 | 5055676510839 | 2022-09-08
Black | Audi | TT Models | TT Mk3 8S (2014 on) |  | PFF85-501BLK | Front Wishbone Front Bush | 37.576 | 91.6854 | 2 | 2 | 1 |  |  | 1K0407182 | 1K0407152BG | 5Q0 407 182 | 5055676514240 | 2022-09-08
Road | Audi | TT Models | TT Mk3 8S (2014 on) |  | PFF85-501G | Front Wishbone Front Bush Camber Adjustable | 69.377 | 169.2799 | 2 | 2 | 1 | This bush features a CNC machined Stainless Steel sleeve with an offset bore that can be rotated using our bespoke tooling (supplied), giving +/- 0.5 degrees of on-car camber adjustment. |  | 1K0407182 | 1K0407152BG | 5Q0 407 182 | 5055676529930 | 2022-09-08
Black | Audi | TT Models | TT Mk3 8S (2014 on) |  | PFF85-501GBLK | Front Wishbone Front Bush Camber Adjustable | 69.377 | 169.2799 | 2 | 2 | 1 | This bush features a CNC machined Stainless Steel sleeve with an offset bore that can be rotated using our bespoke tooling (supplied), giving +/- 0.5 degrees of on-car camber adjustment. |  | 1K0407182 | 1K0407152BG | 5Q0 407 182 | 5055676529947 | 2022-09-08
Road | Audi | TT Models | TT Mk3 8S (2014 on) |  | PFF85-830 | Lower Engine Mount Insert (Large) | 46.662 | 56.9276 | 1 | 1 | 30 |  |  | 5Q0198037A / 5Q0 198 037 A | 8V0198037 / 8V0 198 037 / 5Q0199868 / 5Q0 199 868 | 5Q0199867 / 5Q0 199 867 | 5055676535047 | 2022-09-09
Black | Audi | TT Models | TT Mk3 8S (2014 on) |  | PFF85-830BLK | Lower Engine Mount Insert (Large) | 51.337 | 62.6311 | 1 | 1 | 30 |  |  | 5Q0198037A / 5Q0 198 037 A | 8V0198037 / 8V0 198 037 / 5Q0199868 / 5Q0 199 868 | 5Q0199867 / 5Q0 199 867 | 5055676535054 | 2022-09-09
Road | Audi | TT Models | TT Mk3 8S (2014 on) |  | PFF85-830P | Lower Engine Mount Insert (Large) Track Use | 46.662 | 56.9276 | 1 | 1 | 30 | Suitable for higher powered cars and track cars, using a stiffer material which helps further reduce engine movement over fitting the standard PFF85-830 insert, being a stiffer material additional noise and vibration may be felt. |  | 5Q0198037A / 5Q0 198 037 A | 8V0198037 / 8V0 198 037 / 5Q0199868 / 5Q0 199 868 | 5Q0199867 / 5Q0 199 867 | 5055676539526 | 2022-09-09
Road | Audi | TT Models | TT Mk3 8S (2014 on) |  | PFF85-830R | Lower Engine Mount Insert (Large) Diesel | 46.662 | 56.9276 | 1 | 1 | 30 | Suitable for diesel models, using a softer material that helps reduce movement from the bush but transmits less noise and vibration over fitting the standard PFF85-830 insert. |  | 5Q0198037A / 5Q0 198 037 A | 8V0198037 / 8V0 198 037 / 5Q0199868 / 5Q0 199 868 | 5Q0199867 / 5Q0 199 867 | 5055676539496 | 2022-09-09
Road | Audi | TT Models | TT Mk3 8S (2014 on) |  | PFF85-831 | Front Lower Engine Mount Hybrid Bush (Large) | 71.324 | 87.0153 | 1 | 1 | 30 | PFF85-831 replaces the lower half of the original bush whilst including an insert to fit into and fill the voids in the upper bush to minimise wheel hop and improve gear-shifting. This unique bush has been designed to be fitted without subframe removal and avoids associated wheel alignment costs. |  | 5Q0198037A / 5Q0 198 037 A | 8V0198037 / 8V0 198 037 / 5Q0199868 / 5Q0 199 868 | 5Q0199867 / 5Q0 199 867 | 5055676538567 | 2022-09-09
Black | Audi | TT Models | TT Mk3 8S (2014 on) |  | PFF85-831BLK | Front Lower Engine Mount Hybrid Bush (Large) | 78.463 | 95.7249 | 1 | 1 | 30 | PFF85-831 replaces the lower half of the original bush OEM part number 5Q0 198 037 / 5Q0198 037 A and includes an insert to fit into and fill the voids in the upper bush. This unique bush has been designed to be fitted without subframe removal from the vehicle and avoids associated wheel alignment costs. |  | 5Q0198037A / 5Q0 198 037 A | 8V0198037 / 8V0 198 037 / 5Q0199868 / 5Q0 199 868 | 5Q0199867 / 5Q0 199 867 | 5055676538574 | 2022-09-09
Road | Audi | TT Models | TT Mk3 8S (2014 on) |  | PFF85-832 | Lower Engine Mount (Large) Insert | 44.715 | 54.5523 | 1 | 1 | 30 |  |  | 5Q0198037B / 5Q0 198 037 B | 5Q0198037F / 5Q0 198 037 F |  | 5055676539458 | 2022-09-09
Black | Audi | TT Models | TT Mk3 8S (2014 on) |  | PFF85-832BLK | Lower Engine Mount (Large) Insert | 49.192 | 60.0142 | 1 | 1 | 30 |  |  | 5Q0198037B / 5Q0 198 037 B | 5Q0198037F / 5Q0 198 037 F |  | 5055676539465 | 2022-09-09
Road | Audi | TT Models | TT Mk3 8S (2014 on) |  | PFF85-832P | Lower Engine Mount (Large) Insert Track Use | 44.715 | 54.5523 | 1 | 1 | 30 | Made in Purple 80A and suitable for higher powered cars and track cars, this part helps to further reduce engine movement over fitting the standard PFF85-832 insert. Increased NVH may be felt when fitted. |  | 5Q0198037B / 5Q0 198 037 B | 5Q0198037F / 5Q0 198 037 F |  | 5055676539519 | 2022-09-09
Road | Audi | TT Models | TT Mk3 8S (2014 on) |  | PFF85-832R | Lower Engine Mount (Large) Insert Diesel | 44.715 | 54.5523 | 1 | 1 | 30 | Some NVH transmission should be expected when fitting this part to a Diesel vehicle. |  | 5Q0198037B / 5Q0 198 037 B | 5Q0198037F / 5Q0 198 037 F |  | 5055676539502 | 2022-09-09
Road | Audi | TT Models | TT Mk3 8S (2014 on) |  | PFF85-833 | Front Lower Engine Mount Hybrid Bush (Large) | 71.324 | 87.0153 | 1 | 1 | 30 | PFF85-833 replaces the lower half of the original bush whilst including an insert to fit into and fill the voids in the upper bush to minimise wheel hop and improve gear-shifting. This unique bush has been designed to be fitted without subframe removal and avoids associated wheel alignment costs. . |  | 5Q0198037B / 5Q0 198 037 B | 5Q0198037F / 5Q0 198 037 F | 5Q0199867 / 5Q0 199 867 | 5055676539472 | 2022-09-09
Black | Audi | TT Models | TT Mk3 8S (2014 on) |  | PFF85-833BLK | Front Lower Engine Mount Hybrid Bush (Large) | 78.463 | 95.7249 | 1 | 1 | 30 | PFF85-833 replaces the lower half of the original bush whilst including an insert to fit into and fill the voids in the upper bush to minimise wheel hop and improve gear-shifting. This unique bush has been designed to be fitted without subframe removal and avoids associated wheel alignment costs. |  | 5Q0198037B / 5Q0 198 037 B | 5Q0198037F / 5Q0 198 037 F | 5Q0199867 / 5Q0 199 867 | 5055676539489 | 2022-09-09
Road | Audi | TT Models | TT Mk3 8S (2014 on) |  | PFR85-513 | Rear Upper Link Outer Bush | 40.172 | 98.0197 | 2 | 2 | 13 |  |  | 5Q0505323D | 1K0505323N |  | 5055676511027 | 2022-09-08
Black | Audi | TT Models | TT Mk3 8S (2014 on) |  | PFR85-513BLK | Rear Upper Link Outer Bush | 40.172 | 98.0197 | 2 | 2 | 13 |  |  | 5Q0505323D | 1K0505323N |  | 5055676520913 | 2022-09-08
Road | Audi | TT Models | TT Mk3 8S (2014 on) |  | PFR85-514 | Rear Upper Link Inner Bush | 34.98 | 85.3512 | 2 | 2 | 14 |  |  | 5Q0505323D | 1K0501529 |  | 5055676511034 | 2022-09-09
Black | Audi | TT Models | TT Mk3 8S (2014 on) |  | PFR85-514BLK | Rear Upper Link Inner Bush | 34.98 | 85.3512 | 2 | 2 | 14 |  |  | 5Q0505323D | 1K0501529 |  | 5055676520920 | 2021-09-29
Road | Audi | TT Models | TT Mk3 8S (2014 on) |  | PFR85-524 | Rear Diff Front Mounting Bush | 44.066 | 53.7605 | 1 | 1 | 24 | This bush fits 4 wheel drive models only where the differential casing front mount measures 35mm in width. The 35mm differential casing mount is found on AWD MQB platform and 2015-on PQ35 platform vehicles. The OEM rubber front mount must be part number 1K0 599 437 for this bush to replace. If in doubt, measure the height of the casing front mount before ordering. If the mount is 30mm in height or the OEM part number on your vehicle is 1K0 599 431 then use PFR85-523. | 35mm | 1K0599437 | 1K0599438 |  | 5055676534262 | 2022-09-09
Road | Audi | TT Models | TT Mk3 8S (2014 on) |  | PFR85-525 | Rear Diff Rear Mounting Bush | 42.768 | 104.3539 | 2 | 2 | 25 | This bush fits 4 wheel drive models only. |  | 1K0599437 | 1K0599438 |  | 5055676534156 | 2022-09-09
Black | Audi | TT Models | TT Mk3 8S (2014 on) |  | PFR85-525BLK | Rear Diff Rear Mounting Bush | 47.058 | 114.8215 | 2 | 2 | 25 | Fits 4WD models only. |  | 1K0599437 | 1K0599438 |  | 5055676534163 | 2022-09-26
Road | Audi | TT Models | TT Mk3 8S (2014 on) |  | PFR85-811 | Rear Tie Bar Outer Bush | 53.152 | 129.6909 | 2 | 2 | 11 |  |  | 5Q0501529C |  |  | 5055676535252 | 2022-09-08
Black | Audi | TT Models | TT Mk3 8S (2014 on) |  | PFR85-811BLK | Rear Tie Bar Outer Bush | 53.152 | 129.6909 | 2 | 2 | 11 |  |  | 5Q0501529C |  |  | 5055676535269 | 2022-09-08
Road | Audi | TT Models | TT Mk3 8S (2014 on) |  | PFR85-812 | Rear Tie Bar Inner Bush | 55.748 | 136.0251 | 2 | 2 | 12 |  |  | 5Q0501529C |  |  | 5055676534941 | 2022-09-08
Black | Audi | TT Models | TT Mk3 8S (2014 on) |  | PFR85-812BLK | Rear Tie Bar Inner Bush | 55.748 | 136.0251 | 2 | 2 | 12 |  |  | 5Q0501529C |  |  | 5055676534958 | 2022-09-08
Road | Audi | TT Models | TT Mk3 8S (2014 on) |  | PFR85-815-18.5 | Rear Anti Roll Bar Bush 18.5mm | 24.662 | 60.1753 | 2 | 2 | 15 |  | 18.5mm | 5Q0511305AQ |  |  | 5055676535658 | 2022-09-09
Black | Audi | TT Models | TT Mk3 8S (2014 on) |  | PFR85-815-18.5BLK | Rear Anti Roll Bar Bush 18.5mm | 27.709 | 67.61 | 2 | 2 | 15 |  | 18.5mm | 5Q0511305AQ |  |  | 5055676535665 | 2022-09-09
Road | Audi | TT Models | TT Mk3 8S (2014 on) |  | PFR85-815-19.6 | Rear Anti Roll Bar Bush 19.6mm | 24.662 | 60.1753 | 2 | 2 | 15 |  | 19.6mm | 5Q0511305AR | 5Q0511305BK | 5Q0511305BC | 5055676536174 | 2022-10-05
Black | Audi | TT Models | TT Mk3 8S (2014 on) |  | PFR85-815-19.6BLK | Rear Anti Roll Bar Bush 19.6mm | 27.709 | 67.61 | 2 | 2 | 15 |  | 19.6mm | 5Q0511305AR | 5Q0511305BK | 5Q0511305BC | 5055676536181 | 2022-09-09
Road | Audi | TT Models | TT Mk3 8S (2014 on) |  | PFR85-816 | Rear Trailing Arm Bush | 54.45 | 132.858 | 2 | 2 | 16 |  |  | 5Q0505541A |  |  | 5055676535016 | 2022-09-09
Black | Audi | TT Models | TT Mk3 8S (2014 on) |  | PFR85-816BLK | Rear Trailing Arm Bush | 59.906 | 146.1706 | 2 | 2 | 16 |  |  | 5Q0505541A. |  |  | 5055676535009 | 2022-09-09
Road | Audi | TT Models | TT Mk3 8S (2014 on) |  | PFR85-817 | Rear Lower Arm Outer Bush | 35.629 | 86.9348 | 2 | 2 | 17 |  |  | 1K0505553A / 1K0 505 553 A | 5Q0505553 / 5Q0 505 553 | 5QD505553 / 5QD 505 553 | 5055676535597 | 2022-09-09
Black | Audi | TT Models | TT Mk3 8S (2014 on) |  | PFR85-817BLK | Rear Lower Arm Outer Bush | 35.629 | 86.9348 | 2 | 2 | 17 |  |  | 1K0505553A / 1K0 505 553 A | 5Q0505553 / 5Q0 505 553 | 5QD505553 / 5QD 505 553 | 5055676535603 | 2022-09-09
Road | Audi | TT Models | TT Mk3 8S (2014 on) |  | PFR85-818 | Rear Lower Arm Inner Bush | 46.013 | 112.2717 | 2 | 2 | 18 |  |  | 5Q0505311 / 5Q0 505 311 | 5QD505311 / 5QD 505 311 | 5QM505311 / 5QM 505 311 | 5055676535023 | 2022-05-13
Black | Audi | TT Models | TT Mk3 8S (2014 on) |  | PFR85-818BLK | Rear Lower Arm Inner Bush | 46.013 | 112.2717 | 2 | 2 | 18 |  |  | 5Q0505311 / 5Q0 505 311 | 5QD505311 / 5QD 505 311 | 5QM505311 / 5QM 505 311 | 5055676535030 | 2022-05-13
Road | Audi | TT Models | TT Mk3 8S (2014 on) |  | PFR85-827 | Rear Subframe Front Mounting Bush | 58.993 | 143.9429 | 2 | 2 | 27 | This bush uses our Purple 80A durometer material with bonded supporting washers for strengthening and a bespoke end face design to reduce noise transmission to the cabin, whilst maintaining durability and subframe location. |  | 5Q0 505 145 F | 5Q0 505 145 D |  | 5055676559128 | 2022-09-26
Black | Audi | TT Models | TT Mk3 8S (2014 on) |  | PFR85-827BLK | Rear Subframe Front Mounting Bush | 64.9 | 158.356 | 2 | 2 | 27 | This bush uses our Black 95A durometer material with bonded supporting washers for strengthening and a bespoke end face design to reduce noise transmission to the cabin, whilst maintaining durability and subframe location. |  | 5Q0 505 145 F | 5Q0 505 145 D |  | 5055676559135 | 2022-09-26
Road | Audi | TT Models | TT Mk3 8S (2014 on) |  | PFR85-828 | Rear Subframe Rear Mounting Bush | 55.748 | 136.0251 | 2 | 2 | 28 | This bush uses our Purple 80A durometer material with bonded supporting washers for strengthening and a bespoke end face design to reduce noise transmission to the cabin, whilst maintaining durability and subframe location. |  | 5Q0 505 145 E |  |  | 5055676559142 | 2022-09-26
Black | Audi | TT Models | TT Mk3 8S (2014 on) |  | PFR85-828BLK | Rear Subframe Rear Mounting Bush | 61.336 | 149.6598 | 2 | 2 | 28 | This bush uses our Black 95A durometer material with bonded supporting washers for strengthening and a bespoke end face design to reduce noise transmission to the cabin, whilst maintaining durability and subframe location. |  | 5Q0 505 145 E |  |  | 5055676559159 | 2022-09-26
Road | Audi | V8 Type 4C (1988-1994) |  |  | PFF3-401 | Front Track Control Arm Outer Bush | 43.417 | 105.9375 | 2 | 2 | 1 | [5 empty] | 5055676500861 | 2019-10-14
Road | Audi | V8 Type 4C (1988-1994) |  |  | PFF3-402 | Front Track Control Arm Inner Bush | 94.688 | 231.0387 | 2 | 2 | 2 | [5 empty] | 5055676500878 | 2019-10-14
Road | Audi | V8 Type 4C (1988-1994) |  |  | PFF3-403-25 | Front Anti Roll Bar To Chassis 25mm | 25.377 | 61.9199 | 2 | 2 | 3 |  | 25mm |  |  |  | 5055676500892 | 2011-11-24
Road | Audi | V8 Type 4C (1988-1994) |  |  | PFF3-403-28 | Front Anti Roll Bar To Chassis 28mm | 25.377 | 61.9199 | 2 | 2 | 3 |  | 28mm |  |  |  | 5055676500915 | 2011-11-24
Road | Audi | V8 Type 4C (1988-1994) |  |  | PFF3-405 | Steering Arm To Rack Bush | 24.596 | 60.0142 | 2 | 2 | [6 empty] | 5055676500922 | 2018-02-27
Road | Audi | V8 Type 4C (1988-1994) |  |  | PFR85-1020 | Rear Diff Rear Mounting Bush | 48.609 | 59.303 | 1 | 1 | 20 | This part is used in 38mm ID rear diff housing part. |  | 183199381A | 441199381E | 443525325B | 5055676526588 | 2017-05-22
Heritage | Audi | V8 Type 4C (1988-1994) |  |  | PFR85-1020H | Rear Diff Rear Mounting Bush | 48.609 | 59.303 | 1 | 1 | 20 | This part is used in 38mm ID rear diff housing part. |  | 183199381A | 441199381E | 443525325B | 5055676557759 | 2022-02-11
Road | Autobianchi | A112 inc Abarth (1969 - 1986) |  |  | PFF4-201 | Front Track Control Arm Outer Bush | 43.417 | 105.9375 | 2 | 2 | 1 | [5 empty] | 5055676517821 | 2012-05-24
Black | Autobianchi | A112 inc Abarth (1969 - 1986) |  |  | PFF4-201BLK | Front Track Control Arm Outer Bush | 47.311 | 115.4388 | 2 | 2 | 1 | [5 empty] | 5055676517906 | 2013-02-18
Heritage | Autobianchi | A112 inc Abarth (1969 - 1986) |  |  | PFF4-201H | Front Track Control Arm Outer Bush | 43.417 | 105.9375 | 2 | 2 | 1 | [5 empty] | 5055676547323 | 2019-10-31
Road | Autobianchi | A112 inc Abarth (1969 - 1986) |  |  | PFF4-202 | Front Track Control Arm Inner Bush | 43.417 | 105.9375 | 2 | 2 | 2 | [5 empty] | 5055676517838 | 2012-05-24
Black | Autobianchi | A112 inc Abarth (1969 - 1986) |  |  | PFF4-202BLK | Front Track Control Arm Inner Bush | 47.96 | 117.0224 | 2 | 2 | 2 | [5 empty] | 5055676517913 | 2013-02-08
Heritage | Autobianchi | A112 inc Abarth (1969 - 1986) |  |  | PFF4-202H | Front Track Control Arm Inner Bush | 43.417 | 105.9375 | 2 | 2 | 2 | [5 empty] | 5055676547330 | 2022-10-13
Road | Autobianchi | A112 inc Abarth (1969 - 1986) |  |  | PFF4-205 | Engine Stabilizer Bush | 43.417 | 105.9375 | 2 | 2 | 5 | [5 empty] | 5055676517845 | 2012-05-23
Black | Autobianchi | A112 inc Abarth (1969 - 1986) |  |  | PFF4-205BLK | Engine Stabilizer Bush | 47.96 | 117.0224 | 2 | 2 | 5 | [5 empty] | 5055676517920 | 2015-03-31
Heritage | Autobianchi | A112 inc Abarth (1969 - 1986) |  |  | PFF4-205H | Engine Stabilizer Bush | 43.417 | 105.9375 | 2 | 2 | 5 | [5 empty] | 5055676547347 | 2019-10-31
Road | Bentley | Bentayga (2016 - ON) |  |  | PF3-1664 | Jack Pad Adaptor | 29.788 | 36.3414 | 1 | 1 |  | Made from Black 95Adurometer PUfor durability and designed to fit into the original rectangular plastic lifting point, these handy workshop widgets helplift/jackingstability and location whilst protecting the underside of yours/your customer's vehicle. |  | 4M0 802 845 / 4M0 802 847 | 4KE 802 847 | PAB 802 847 00 / PAB 802 848 00 | 5055676556189 | 2021-07-01
Road | Bentley | Bentayga (2016 - ON) |  |  | PFF3-913-10 | Front Anti Roll Bar Link Bush 10mm | 30.437 | 148.5326 | 4 | 4 | 7 | PFF3-913-10 fits vehicles with 170mm long anti roll bar links with a 10mm bolt. For 12mm bolts please use PFF3-913-12. | 10mm | 4M0411317 | 4G0411317A |  | 5055676544568 | 2022-09-09
Road | Bentley | Bentayga (2016 - ON) |  |  | PFF3-913-12 | Front Anti Roll Bar Link Bush 12mm | 28.49 | 139.0312 | 4 | 4 | 7 | PFF3-913-12 fits Q7 and Bentayga vehicles with 170mm long anti roll bar links with a 12mm bolt. For 10mm bolts use PFF3-913-10. | 12mm | 4M0411317E | 4M0411317K | 4M0411317F | 5055676544551 | 2020-10-09
Road | Bentley | Continental GT (2003 - 2011) |  |  | PFF3-213-12 | Front Anti Roll Bar Link Bush | 32.384 | 158.0339 | 4 | 4 | 5 | Suitable for 12mm bolts | 12mm | 4E0411317D |  |  | 5055676519559 | 2022-10-04
Black | Bentley | Continental GT (2003 - 2011) |  |  | PFF3-213BLK | Front Anti Roll Bar Link Bush | 33.484 | 163.4019 | 4 | 4 | 5 | Fits bracket with bolts at each end, does not fit bracket with ball joint at each end. |  | 8D0411317 - 8E0411317 |  |  | 5055676521330 | 2020-08-26
Road | Bentley | Continental GT (2003 - 2011) |  |  | PFF3-702 | Front Lower Radius Arm to Chassis Bush | 72.622 | 177.1977 | 2 | 2 | 2 | This part suits arms with a 75mm diameter bush, for 65mm bushes please use PFF3-802. This is a replacement part that in our road series application is 35% stiffer than the original rubber bush to withstand increased loading seen by this position on the car. For a caster adjustable option, please use PFF3-702G. | 75mm | 8K0407183F | 4G0407183 | 4G0407183A | 5055676539793 | 2022-01-27
Black | Bentley | Continental GT (2003 - 2011) |  |  | PFF3-702BLK | Front Lower Radius Arm to Chassis Bush | 79.893 | 194.9389 | 2 | 2 | 2 | This part suits arms with a 75mm diameter bush, for 65mm bushes please use PFF3-802. This is a replacement part that in our Black Series application is over 100% stiffer than the original rubber bush to withstand increased loading seen by this position on the car. For a caster adjustable option, please use PFF3-702GBLK. | 75mm | 8K0407183F | 4G0407183 | 4G0407183A | 5055676539809 | 2022-01-27
Road | Bentley | Continental GT (2003 - 2011) |  |  | PFF3-702G | Front Lower Radius Arm to Chassis Bush Caster Adjustable | 92.741 | 226.288 | 2 | 2 | 2 | This part suits arms with a 75mm diameter bush, for 65mm bushes please use PFF3-802G. This is a replacement part that in our road series application is 35% stiffer than the original rubber bush to withstand increased loading seen by this position on the car. PFF3-702G provides +/- 0.5 caster offset that can be adjusted on the car for improved steering feel. Additional caster will also create additional negative camber on turn giving improved tyre contact with the road under heavy cornering. For a non-adjustable version of this bush please use PFF3-702. | 75mm | 8K0407183F | 4G0407183 | 4G0407183A | 5055676539816 | 2022-01-27
Black | Bentley | Continental GT (2003 - 2011) |  |  | PFF3-702GBLK | Front Lower Radius Arm to Chassis Bush Caster Adjustable | 101.827 | 248.4579 | 2 | 2 | 2 | This part suits arms with a 75mm diameter bush, for 65mm bushes please use PFF3-802GBLK. This is a replacement part that in our road series application is over 100% stiffer than the original rubber bush to withstand increased loading seen by this position on the car. PFF3-702GBLK provides +/- 0.5 caster offset that can be adjusted on the car for improved steering feel. Additional caster will also create additional negative camber on turn giving improved tyre contact with the road under heavy cornering. For a non-adjustable version of this bush please use PFF3-702BLK. | 75mm | 8K0407183F | 4G0407183 | 4G0407183A | 5055676539823 | 2022-01-27
Road | BMW | 02 Series | 1502-2002 (1962 - 1977) |  | PFF5-2001 | Front Lower Arm Inner Bush | 34.98 | 85.3512 | 2 | 2 | 1 |  |  | 31122614100 |  |  | 5055676535450 | 2022-05-05
Black | BMW | 02 Series | 1502-2002 (1962 - 1977) |  | PFF5-2001BLK | Front Lower Arm Inner Bush | 38.489 | 93.9132 | 2 | 2 | 1 |  |  | 31122614100 |  |  | 5055676535467 | 2022-05-05
Heritage | BMW | 02 Series | 1502-2002 (1962 - 1977) |  | PFF5-2001H | Front Lower Arm Inner Bush | 34.98 | 85.3512 | 2 | 2 | 1 |  |  | 31122614100 |  |  | 5055676547354 | 2022-05-05
Road | BMW | 02 Series | 1502-2002 (1962 - 1977) |  | PFF5-2002 | Front Lower Arm Outer Bush | 33.682 | 82.1841 | 2 | 2 | 2 |  |  | 31121112902 | 31122614103 |  | 5055676535238 | 2022-05-05
Black | BMW | 02 Series | 1502-2002 (1962 - 1977) |  | PFF5-2002BLK | Front Lower Arm Outer Bush | 37.059 | 90.424 | 2 | 2 | 2 |  |  | 31121112902 | 31122614103 |  | 5055676535245 | 2022-05-05
Heritage | BMW | 02 Series | 1502-2002 (1962 - 1977) |  | PFF5-2002H | Front Lower Arm Outer Bush | 33.682 | 82.1841 | 2 | 2 | 2 |  |  | 31121112902 | 31122614103 |  | 5055676547361 | 2022-05-05
Road | BMW | 02 Series | 1502-2002 (1962 - 1977) |  | PFF5-2003-15 | Anti Roll Bar Bush 15mm | 22.649 | 55.2636 | 2 | 2 | 3 | This part fits both Front and Rear Anti Roll Bar - 15mm | 15mm | 31352454010 | 33551103492 |  | 5055676535290 | 2022-05-05
Black | BMW | 02 Series | 1502-2002 (1962 - 1977) |  | PFF5-2003-15BLK | Anti Roll Bar Bush 15mm | 24.926 | 60.8194 | 2 | 2 | 3 | This part fits both Front and Rear Anti Roll Bar - 15mm | 15mm | 31352454010 | 33551103492 |  | 5055676535313 | 2022-05-05
Heritage | BMW | 02 Series | 1502-2002 (1962 - 1977) |  | PFF5-2003-15H | Anti Roll Bar Bush 15mm | 22.649 | 55.2636 | 2 | 2 | 3 | This part fits both Front and Rear Anti Roll Bar - 15mm | 15mm | 31352454010 | 33551103492 |  | 5055676547378 | 2022-05-05
Road | BMW | 02 Series | 1502-2002 (1962 - 1977) |  | PFF5-2003-16 | Anti Roll Bar Bush 16mm | 22.649 | 55.2636 | 2 | 2 | 3 | This part fits both Front and Rear Anti Roll Bar - 16mm | 16mm | 31352454010 / 33551103492 |  |  | 5055676535306 | 2022-05-05
Black | BMW | 02 Series | 1502-2002 (1962 - 1977) |  | PFF5-2003-16BLK | Anti Roll Bar Bush 16mm | 24.926 | 60.8194 | 2 | 2 | 3 | This part fits both Front and Rear Anti Roll Bar - 16mm | 16mm | 31352454010 / 33551103492 |  |  | 5055676535320 | 2022-05-05
Heritage | BMW | 02 Series | 1502-2002 (1962 - 1977) |  | PFF5-2003-16H | Anti Roll Bar Bush 16mm | 22.649 | 55.2636 | 2 | 2 | 3 | This part fits both Front and Rear Anti Roll Bar - 16mm | 16mm | 31352454010 / 33551103492 |  |  | 5055676547385 | 2022-05-05
Road | BMW | 02 Series | 1502-2002 (1962 - 1977) |  | PFF5-2004 | Rear Anti Roll Bar Link Rod Bush | 44.715 | 109.1046 | 2 | 2 | 7 | This can fit the front or rear of the vehicle. |  | 31351125712 |  |  | 5055676535122 | 2022-05-05
Road | BMW | 02 Series | 1502-2002 (1962 - 1977) |  | PFF5-2004 | Front Anti Roll Bar Link Rod Bush | 44.715 | 109.1046 | 2 | 2 | 4 | This can fit the front or rear of the vehicle. |  | 31351125712 |  |  | 5055676535122 | 2022-05-05
Black | BMW | 02 Series | 1502-2002 (1962 - 1977) |  | PFF5-2004BLK | Front Anti Roll Bar Link Rod Bush | 49.192 | 120.0285 | 2 | 2 | 4 | This can fit the front or rear of the vehicle. |  | 31351125712 |  |  | 5055676535139 | 2022-05-05
Black | BMW | 02 Series | 1502-2002 (1962 - 1977) |  | PFF5-2004BLK | Rear Anti Roll Bar Link Rod Bush | 49.192 | 120.0285 | 2 | 2 | 7 | This can fit the front or rear of the vehicle. |  | 31351125712 |  |  | 5055676535139 | 2022-05-05
Heritage | BMW | 02 Series | 1502-2002 (1962 - 1977) |  | PFF5-2004H | Front Anti Roll Bar Link Rod Bush | 44.715 | 109.1046 | 2 | 2 | 4 | This can fit the front or rear of the vehicle. |  | 31351125712 |  |  | 5055676547392 | 2022-05-05
Heritage | BMW | 02 Series | 1502-2002 (1962 - 1977) |  | PFF5-2004H | Rear Anti Roll Bar Link Rod Bush | 44.715 | 109.1046 | 2 | 2 | 7 | This can fit the front or rear of the vehicle. |  | 31351125712 |  |  | 5055676547392 | 2022-05-05
Road | BMW | 02 Series | 1502-2002 (1962 - 1977) |  | PFF5-2005 | Tie Bar To Chassis Front Bush | 34.98 | 85.3512 | 2 | 2 | 5 |  |  | 31131108373 | 31131108371 |  | 5055676535276 | 2022-05-05
Black | BMW | 02 Series | 1502-2002 (1962 - 1977) |  | PFF5-2005BLK | Tie Bar To Chassis Front Bush | 38.489 | 93.9132 | 2 | 2 | 5 |  |  | 31131108373 | 31131108371 |  | 5055676535283 | 2022-05-05
Heritage | BMW | 02 Series | 1502-2002 (1962 - 1977) |  | PFF5-2005H | Tie Bar To Chassis Front Bush | 34.98 | 85.3512 | 2 | 2 | 5 |  |  | 31131108373 | 31131108371 |  | 5055676547408 | 2022-05-05
Road | BMW | 02 Series | 1502-2002 (1962 - 1977) |  | PFR5-2020 | Rear Beam Mount Bush Inserts | 32.384 | 79.017 | 2 | 2 | 20 | PFR5-2020 are inserts which fit into the voids of the original rear beam bush. PFR5-2021 is a complete bush to replace the original bush. |  | 3333113926 | 33333428100 |  | 5055676529404 | 2022-05-05
Black | BMW | 02 Series | 1502-2002 (1962 - 1977) |  | PFR5-2020BLK | Rear Beam Mount Bush Inserts | 35.629 | 86.9348 | 2 | 2 | 20 | PFR5-2020 are inserts which fit into the voids of the original rear beam bush. PFR5-2021 is a complete bush to replace the original bush. |  | 33333428100 | 3333113926 |  | 5055676532008 | 2022-05-05
Heritage | BMW | 02 Series | 1502-2002 (1962 - 1977) |  | PFR5-2020H | Rear Beam Mount Bush Inserts | 32.384 | 79.017 | 2 | 2 | 20 | PFR5-2020 are inserts which fit into the voids of the original rear beam bush. PFR5-2021 is a complete bush to replace the original bush. |  | 3333113926 | 33333428100 |  | 5055676547415 | 2022-05-05
Road | BMW | 02 Series | 1502-2002 (1962 - 1977) |  | PFR5-2021 | Rear Beam Mount Bush | 47.96 | 117.0224 | 2 | 2 | 20 | PFR5-2021 is a complete bush to replace the original bush. PFR5-2020 are inserts which fit into the voids of the original rear beam bush. |  | 3333113926 | 33333428100 |  | 5055676535498 | 2022-05-05
Black | BMW | 02 Series | 1502-2002 (1962 - 1977) |  | PFR5-2021BLK | Rear Beam Mount Bush | 52.503 | 128.1073 | 2 | 2 | 20 | This part replaces OEM part number 3333113926, 33333428100. PFR5-2021 is a complete bush to replace the original bush. PFR5-2020 are inserts which fit into the voids of the original rear beam bush. |  |  |  |  | 5055676535504 | 2022-05-05
Heritage | BMW | 02 Series | 1502-2002 (1962 - 1977) |  | PFR5-2021H | Rear Beam Mount Bush | 47.96 | 117.0224 | 2 | 2 | 20 | PFR5-2021 is a complete bush to replace the original bush. PFR5-2020 are inserts which fit into the voids of the original rear beam bush. |  | 3333113926 | 33333428100 |  | 5055676547422 | 2022-05-05
Road | BMW | 02 Series | 1502-2002 (1962 - 1977) |  | PFR5-2025 | Rear Diff Rear Mounting Bush | 36.927 | 90.1019 | 2 | 2 | 25 |  |  | 33171104266 |  |  | 5055676532039 | 2022-05-05
Black | BMW | 02 Series | 1502-2002 (1962 - 1977) |  | PFR5-2025BLK | Rear Diff Rear Mounting Bush | 40.821 | 99.6032 | 2 | 2 | 25 |  |  | 33171104266 |  |  | 5055676532046 | 2022-05-05
Heritage | BMW | 02 Series | 1502-2002 (1962 - 1977) |  | PFR5-2025H | Rear Diff Rear Mounting Bush | 36.927 | 90.1019 | 2 | 2 | 25 |  |  | 33171104266 |  |  | 5055676547439 | 2022-05-05
Road | BMW | 02 Series | 1502-2002 (1962 - 1977) |  | PFR5-306 | Rear Trailing Arm Bush | 36.278 | 177.0366 | 4 | 4 | 6 | Will only fit vehicles fitted with the Kurzhals rear axle carrier. |  | 33329061945 |  |  | 5055676501424 | 2022-05-05
Black | BMW | 02 Series | 1502-2002 (1962 - 1977) |  | PFR5-306BLK | Rear Trailing Arm Bush | 39.919 | 194.8047 | 4 | 4 | 6 | Will only fit vehicles fitted with the Kurzhals rear axle carrier. |  | 33329061945 |  |  | 5055676501431 | 2022-05-05
Road | BMW | 02 Series | 1502-2002 (1962 - 1977) |  | PFR5-306G | Rear Trailing Arm Bush Adjustable | 53.152 | 259.3818 | 4 | 4 | 6 | On car adjustable bush offering camber and toe adjustment. Gives +/-1 degree of adjustment. Will only fit vehicles fitted with the Kurzhals rear axle carrier. |  | 33329061945 | 33329058822 |  | 5055676525024 | 2022-05-05
Black | BMW | 02 Series | 1502-2002 (1962 - 1977) |  | PFR5-306GBLK | Rear Trailing Arm Bush Adjustable | 58.476 | 285.3629 | 4 | 4 | 6 | On car adjustable bush offering camber and toe adjustment. Gives +/-1 degree of adjustment. Will only fit vehicles fitted with the Kurzhals rear axle carrier. |  | 33329061945 | 33329058822 |  | 5055676525031 | 2022-05-05
Heritage | BMW | 02 Series | 1502-2002 (1962 - 1977) |  | PFR5-306GH | Rear Trailing Arm Bush Adjustable | 53.152 | 259.3818 | 4 | 4 | 6 | On car adjustable bush offering camber and toe adjustment. Gives +/-1 degree of adjustment. Will only fit vehicles fitted with the Kurzhals rear axle carrier. |  | 33329061945 | 33329058822 |  | 5055676545329 | 2022-05-05
Heritage | BMW | 02 Series | 1502-2002 (1962 - 1977) |  | PFR5-306H | Rear Trailing Arm Bush | 36.278 | 177.0366 | 4 | 4 | 6 | Will only fit vehicles fitted with the Kurzhals rear axle carrier. |  | 33329061945 |  |  | 5055676545312 | 2022-05-05
Road | BMW | 1 Series | E81, E82, E87 & E88 (2004 - 2013) |  | PF5-4660 | Jack Pad Adaptor | 22.649 | 27.6318 | 1 | 1 |  | PF5-4660 is a polyurethane jack pad to fit into the plastic lifting points found on most modern BMW and related vehicles and is designed to help lift stability and location, whilst protecting the underside of your vehicle. Fits the following vehicles: BMW 1 Series E81, E87, E88 (2004 - 2013) BMW 1 M E82 (2010 - 2012) BMW 1 Series F20, F21 (2011 - 2019) BMW 1 Series F40 (2018 on) BMW 1 Series F52 (2017 on) BMW 2 Series F22, F23 (2013 - 2020) BMW 2 Series Gran Coupe F44 (2019 on) BMW 2 Series Active Tourer F45, F46 (2014 - 2019) BMW M2 F87 (2015 on) BMW 3 Series E46 (1999 - 2006) BMW 3 Series E90, E91, E92, E93 (2005 - 2013) BMW 3 Series F30, F31, F34 (2011 - 2018) BMW M3 F80 (2011 - 2018) BMW 3 Series G20, G21, G28 (2018 on) BMW M3 G80 (2018 on) BMW 4 Series F32, F33, F36 (2013 - 2021) BMW M4 F82, F83 (2013 - 2021) BMW 4 Series G22, G23 (2020 on) BMW M4 G82, G83 (2020 on) BMW 5 Series E39 (1996 - 2004) BMW 5 Series E60, E61 (2003 - 2010) BMW 5 Series Gran Turismo F07 (2009 - 2016) BMW 5 Series F10, F11 (2010 - 2016) BMW 5 Series G30, G31 (2016 on) BMW M5 F90 (2017 on) BMW 6 Series E63, E64 (2003 - 2010) BMW 6 Series F06, F12, F13 (2011 - 2018) BMW 6 Series Gran Turismo G32 (2017 on) BMW 7 Series E38 (1994 - 2002) BMW 7 Series E65, E66, E67 (2001 - 2008) BMW 7 Series F01, F02, F03, F04 (2007 - 2016) BMW 7 Series G11, G12 (2015 on) BMW M8 F91, F92, F93 (2019 on) BMW 8 Series G14, G15, G16 (2018 on) BMW X1 E84 (2008 - 2015) BMW X1 F48 (2016 on) BMW X2 F39 (2017 on) BMW X3 E83 (2003 - 2010) BMW X3 F25 (2009 - 2017) BMW X3 F97, G01 (2017 on) BMW iX3 G08 (2020 on) BMW X4 F26 (2013 - 2018) BMW X4 F98, G02 (2018 on) BMW X5 E53 (1999 - 2006) BMW X5 E70 (2006 - 2013) BMW X5 F15, F85 (2013 - 2019) BMW X5 F95, G05 (2018 on) BMW X6 E71, E72 (2007 - 2014) BMW X6 F16, F86 (2015 - 2019) BMW X6 F96, G06 (2019 on) BMW X7 G07 (2018 on) BMW Z4 E85, E86 (2003 - 2009) BMW Z4 E89 (2009 - 2018) BMW Z4 G29 (2018 on) Mini Hatch R50, R53 (2000 - 2006) Mini Hatch R56 (2006 - 2013) Mini Hatch F55, F56 (2014 on) Mini Cabriolet R52 (2000 - 2006) Mini Cabriolet R57 (2006 - 2013) Mini Cabriolet F57 (2014 on) Mini Clubman R55 (207 - 2014) Mini Clubman F54 (2015 on) Mini Countryman F60 (2017 on) Mini Coupe R58 (2011 - 2015) Mini Roadster R59 (2012 - 2015) Rolls Royce Ghost RR4 (2008 - 2018) Rolls Royce Phantom RR1 (2003 - 2017) Rolls Royce Phantom RR11, RR12 (2017 on) Rolls Royce Wraith RR5 (2012 - 2018) Rolls Royce Dawn RR6 (2015 - 2018) Rolls Royce Cullinan RR31 (2017 on) Toyota Supra MK5 J29 (2019 on) | 80mm Diameter | 51717039760 / 51717123311 / 51718268885 | 51717169981 / 51717065919 / 51717001650 | 51717189259 / 51717164761 | 5055676546524 | 2021-08-05
Road | BMW | 1 Series | E81, E82, E87 & E88 (2004 - 2013) |  | PFF5-401 | Front Radius Arm To Chassis Bush | 70.675 | 172.447 | 2 | 2 | 1 | PFF5-401 Front Radius Arm to Chassis Bush uses our Black 95A material and is supplied with steel outer shells for better load distribution, offering improved durability and braking stability and a 140% increase over the worn rubber bush. Over the years we have seen a shift in the use of cars such as theBMW E92 M3 andE82 1M Coupe, with more of their time being spent on track and the power, chassis and braking modifications carried out, taking them from being quick road cars to very able and incredibly fast road-legal racers.Whilst creating this new part, we have revisited our existing non-adjustable partPFF5-401 Front Radius Arm to Chassis Bushso that it uses the same material, bush design and outer shell arrangement as above.This change in design increases stiffness by a further 25% over our previous offering for improved durability and braking stabilityand a 140% increase over the worn rubber bush. |  | 31120393540 / 31126763719 / 31102283579 |  |  | 5055676501684 | 2021-11-17
Black | BMW | 1 Series | E81, E82, E87 & E88 (2004 - 2013) |  | PFF5-401BLK | Front Radius Arm To Chassis Bush | 70.675 | 172.447 | 2 | 2 | 1 | PFF5-401 Front Radius Arm to Chassis Bush uses our Black 95A material and is supplied with steel outer shells for better load distribution, offering improved durability and braking stability and a 140% increase over the worn rubber bush. Over the years we have seen a shift in the use of cars such as theBMW E92 M3 andE82 1M Coupe, with more of their time being spent on track and the power, chassis and braking modifications carried out, taking them from being quick road cars to very able and incredibly fast road-legal racers.Whilst creating this new part, we have revisited our existing non-adjustable partPFF5-401 Front Radius Arm to Chassis Bushso that it uses the same material, bush design and outer shell arrangement as above.This change in design increases stiffness by a further 25% over our previous offering for improved durability and braking stabilityand a 140% increase over the worn rubber bush. |  | 31120393540 / 31126763719 / 31102283579 |  |  | 5055676512987 | 2021-12-20
Road | BMW | 1 Series | E81, E82, E87 & E88 (2004 - 2013) |  | PFF5-401G | Front Radius Arm To Chassis Bush Caster Adjust | 90.145 | 219.9538 | 2 | 2 | 1 | PFF5-401G Front Radius to Chassis Bush Caster Adjustable to provide up to +/- 0.75 degrees of on-car caster adjustment, resulting in greater in-corner camber gain, improved stability at high-speed and the ultimate optimisation of your vehicle's front wheel geometry. Made in our stiffest Black 95A material and supplied with steel outer shells for better load distribution and an offset adjustable CNC-machined stainless-steel sleeve and spanner, it combines all of the necessary ingredients to be perfectly suited to both road and track use. Over the years we have seen a shift in the use of cars such as theBMW E92 M3 andE82 1M Coupe, with more of their time being spent on track and the power, chassis and braking modifications carried out, taking them from being quick road cars to very able and incredibly fast road-legal racers.Made in our stiffest Black 95Amaterial and supplied with steel outer shells for better load distribution and an offset adjustable CNC-machined stainless-steel sleeve and spanner, it combinesall of the necessary ingredients to be perfectly suited to both road and track use.PFF5-401G Front Radius to Chassis Bush Caster Adjustableto provide up to+/- 0.75 degreesof on-car caster adjustment, resulting in greater in-corner camber gain, improved stability at high-speed and the ultimate optimisation of your vehicle's front wheel geometry.This change in design increases stiffness by a further 25% over our previous offering for improved durability and braking stabilityand a 140% increase over the worn rubber bush. |  | 31120393540 / 31126763719 / 31102283579 |  |  | 5055676556882 | 2021-11-17
Black | BMW | 1 Series | E81, E82, E87 & E88 (2004 - 2013) |  | PFF5-401GBLK | Front Radius Arm To Chassis Bush Caster Adjust | 90.145 | 219.9538 | 2 | 2 | 1 | PFF5-401G Front Radius to Chassis Bush Caster Adjustable to provide up to +/- 0.75 degrees of on-car caster adjustment, resulting in greater in-corner camber gain, improved stability at high-speed and the ultimate optimisation of your vehicle's front wheel geometry. Made in our stiffest Black 95A material and supplied with steel outer shells for better load distribution and an offset adjustable CNC-machined stainless-steel sleeve and spanner, it combines all of the necessary ingredients to be perfectly suited to both road and track use. Over the years we have seen a shift in the use of cars such as theBMW E92 M3 andE82 1M Coupe, with more of their time being spent on track and the power, chassis and braking modifications carried out, taking them from being quick road cars to very able and incredibly fast road-legal racers.Made in our stiffest Black 95Amaterial and supplied with steel outer shells for better load distribution and an offset adjustable CNC-machined stainless-steel sleeve and spanner, it combinesall of the necessary ingredients to be perfectly suited to both road and track use.PFF5-401G Front Radius to Chassis Bush Caster Adjustableto provide up to+/- 0.75 degreesof on-car caster adjustment, resulting in greater in-corner camber gain, improved stability at high-speed and the ultimate optimisation of your vehicle's front wheel geometry.This change in design increases stiffness by a further 25% over our previous offering for improved durability and braking stabilityand a 140% increase over the worn rubber bush. |  | 31120393540 / 31126763719 / 31102283579 |  |  | 5055676556899 | 2021-11-17
Road | BMW | 1 Series | E81, E82, E87 & E88 (2004 - 2013) |  | PFF5-402 | Front Track Control Arm Inner Bush | 59.642 | 145.5265 | 2 | 2 | 2 |  |  | For wishbone OE Nr 31122405859 / 31122405860 | For wishbone OE Nr 31126770849 / 31126763699 |  | 5055676501691 | 2022-03-07
Black | BMW | 1 Series | E81, E82, E87 & E88 (2004 - 2013) |  | PFF5-402BLK | Front Track Control Arm Inner Bush | 59.642 | 145.5265 | 2 | 2 | 2 |  |  | For wishbone OE Nr 31122405859 / 31122405860 | For wishbone OE Nr 31126770849 / 31126763699 |  | 5055676520937 | 2022-03-07
Road | BMW | 1 Series | E81, E82, E87 & E88 (2004 - 2013) |  | PFF5-4602-26.5 | Front Anti Roll Bar Mounting Bush 26.5mm | 28.49 | 69.5156 | 2 | 2 | 3 | Please check Anti roll bar size before ordering | 26.5mm | 31356765574 / 31356773512 | 31356793171 | 31356793190 | 5055676512055 | 2021-11-10
Black | BMW | 1 Series | E81, E82, E87 & E88 (2004 - 2013) |  | PFF5-4602-26.5BLK | Front Anti Roll Bar Mounting Bush 26.5mm | 31.537 | 76.9503 | 2 | 2 | 3 |  | 26.5mm | 31356765574 / 31356773512 | 31356793171 | 31356793190 | 5055676516022 | 2021-08-10
Road | BMW | 1 Series | E81, E82, E87 & E88 (2004 - 2013) |  | PFF5-4630 | Gear Shift Arm Front Bush Round | 25.894 | 31.5907 | 1 | 1 | 31 |  | 26mm Long | 25117519669 |  |  | 5055676544209 | 2020-09-08
Black | BMW | 1 Series | E81, E82, E87 & E88 (2004 - 2013) |  | PFF5-4630BLK | Gear Shift Arm Front Bush Round | 25.894 | 31.5907 | 1 | 1 | 31 |  | 26mm Long | 25117519669 |  |  | 5055676544216 | 2020-09-08
Road | BMW | 1 Series | E81, E82, E87 & E88 (2004 - 2013) |  | PFF5-4631 | Gear Shift Arm Front Bush Oval | 25.245 | 30.7989 | 1 | 1 | 31 | This part is 26mm long and can be 1 or 2 per depending on vehicle application. | 26mm Long | 25117507695 |  |  | 5055676544223 | 2021-09-29
Black | BMW | 1 Series | E81, E82, E87 & E88 (2004 - 2013) |  | PFF5-4631BLK | Gear Shift Arm Front Bush Oval | 25.245 | 30.7989 | 1 | 1 | 31 | This part is 26mm long and can be 1 or 2 per depending on vehicle application. | 26mm Long | 25117507695 |  |  | 5055676544230 | 2020-09-08
Road | BMW | 1 Series | E81, E82, E87 & E88 (2004 - 2013) |  | PFF5-4632 | Shifter Arm Rear Bush | 37.576 | 45.8427 | 1 | 1 | 32 | Replaces the soft OE rubber bush that sits at the end of the gear shifter arm on manual transmission equipped vehicles, a part often overlooked when upgrading transmission components. Made in our Yellow 70A durometer material and supplied with a plated steel casing, this new part is designed to eliminate slack in the gear shift and restore precision when changing gear, reinvigorating older cars and restoring the connection between the driver and their driving machine.Pairs brilliantly withPFF5-4630orPFF5-4631Gear Shift Arm Front Bush |  | 25111222015 | 25111221736 |  | 5055676558558 | 2022-07-08
Black | BMW | 1 Series | E81, E82, E87 & E88 (2004 - 2013) |  | PFF5-4632BLK | Shifter Arm Rear Bush | 40.821 | 49.8016 | 1 | 1 | 32 | Replaces the soft OE rubber bush that sits at the end of the gear shifter arm on manual transmission equipped vehicles, a part often overlooked when upgrading transmission components. Made in our Black 95A durometer material and supplied with a plated steel casing, this new part is designed to eliminate all slack in the gear shift and restore precision when changing gear, ensuring the driver has precise control over every gear change.Pairs brilliantly with PFF5-4630 or PFF5-4631 Gear Shift Arm Front Bush |  | 25111222015 | 25111221736 |  | 5055676558565 | 2022-07-08
Road | BMW | 1 Series | E81, E82, E87 & E88 (2004 - 2013) |  | PFF5-4633 | Shift Arm Front Bush Oval | 25.245 | 61.5978 | 2 | 2 | 31 |  | 21mm Long | 25117519670 | 25111221830 |  | 5055676546630 | 2019-09-19
Black | BMW | 1 Series | E81, E82, E87 & E88 (2004 - 2013) |  | PFF5-4633BLK | Shift Arm Front Bush Oval | 25.245 | 61.5978 | 2 | 2 | 31 |  | 21mm Long | 25117519670 | 25111221830 |  | 5055676546647 | 2019-09-02
Road | BMW | 1 Series | E81, E82, E87 & E88 (2004 - 2013) |  | PFF5-4655 | Transmission Mounting Bush (Fast Road) | 48.609 | 118.606 | 2 | 2 | 55 | Designed with fast road driving in mind to replace the tear-prone soft rubber factory transmission mounts, a common cause of knocking, mis-shifting and over-revving. Fits RWD vehicles only. Made using CNC machined Aluminium Caps with captive securing bolts and a Yellow 70A Durometer polyurethane body, they increase stiffness over OE by 150%, whilst minimising NVH transmission.They are also the perfect accompaniment to our PFF5-4650 Tuneable Engine Mounton E36/E46/E9* models. |  | 22316799331 / 22316771219 | 23711137817 / 22316796617 | 22316875904 / 22312284819 | 5055676546999 | 2022-10-05
Black | BMW | 1 Series | E81, E82, E87 & E88 (2004 - 2013) |  | PFF5-4655BLK | Transmission Mounting Bush (Motorsport) | 53.801 | 131.2744 | 2 | 2 | 55 | Designed with motorsports use in mind to replace the tear-prone soft rubber factory transmission mounts, a common cause of knocking, mis-shifting and over-revving. Fits RWD vehicles only. Made using CNC machined Aluminium Caps with captive securing bolts and a Black 95A Durometer polyurethane body, they increase stiffness over OE by 375% for complete control over powertrain movement.They are also the perfect accompaniment to our PFF5-4650 Tuneable Engine Mounton E36/E46/E9* models. |  | 22316799331 / 22316771219 | 23711137817 / 22316796617 | 22316875904 / 22312284819 | 5055676547002 | 2022-10-05
Road | BMW | 1 Series | E81, E82, E87 & E88 (2004 - 2013) |  | PFF5-4655P | Transmission Mounting Bush (Track) | 48.609 | 118.606 | 2 | 2 | 55 | Designed with trackdays in mind to replace the tear-prone soft rubber factory transmission mounts, a common cause of knocking, mis-shifting and over-revving. Fits RWD vehicles only. Made using CNC machined Aluminium Caps with captive securing bolts and a Purple 80A Durometer polyurethane body, they increase stiffness over OE by 260% for razor-sharp engine response.They are also the perfect accompaniment to our PFF5-4650Tuneable Engine Mounton E36/E46/E9* models. |  | 22316799331 / 22316771219 | 23711137817 / 22316796617 | 22316875904 / 22312284819 | 5055676558701 | 2022-10-05
Road | BMW | 1 Series | E81, E82, E87 & E88 (2004 - 2013) |  | PFR5-1220 | Rear Subframe Front Mounting Bush Anti-Squat (Fast Road) | 85.602 | 208.8689 | 2 | 2 | 19 | PFR5-1220 is a full replacement bush for non-M models to raise the front of the rear subframe by 9mm, providing the same anti-squat characteristic during acceleration as featured on M model vehicles and is made using our Purple 80A durometer material, recommended for heavily tuned road or occasional track cars. For standard subframe alignment, without anti-squat, please use PFR5-420. |  | 33312283382 |  |  | 5055676527356 | 2022-04-21
Black | BMW | 1 Series | E81, E82, E87 & E88 (2004 - 2013) |  | PFR5-1220BLK | Rear Subframe Front Mounting Bush Anti-Squat (Track/Msport) | 94.171 | 229.7772 | 2 | 2 | 19 | PFR5-1220BLK is a full replacement bush for non-M models to raise the front of the rear subframe by 9mm, providing the same anti-squat characteristic during acceleration as featured on M model vehicles and is made using our Black 95A durometer material, providing the stiffest link between subframe and chassis, for hard track and motorsport use. For standard subframe alignment, without anti-squat, please use PFR5-420. |  | 33312283382 |  |  | 5055676527363 | 2022-04-21
Road | BMW | 1 Series | E81, E82, E87 & E88 (2004 - 2013) |  | PFR5-411 | Rear Upper Control Arm To Chassis Bush | 49.907 | 121.7731 | 2 | 2 | 11c |  |  | 33322406288 / 33 32 2 406 288 | 33322406289 / 33 32 2 406 289 | 33322409890 / 33 32 2 409 890 | 5055676501714 | 2022-04-27
Road | BMW | 1 Series | E81, E82, E87 & E88 (2004 - 2013) |  | PFR5-411 | Rear Trailing Arm Inner & Outer Bush | 49.907 | 121.7731 | 4 | 2 | 11b |  |  | 33326763092 |  |  | 5055676501714 | 2021-03-02
Road | BMW | 1 Series | E81, E82, E87 & E88 (2004 - 2013) |  | PFR5-411 | Rear Toe Adjust Arm Inner & Outer Bush | 49.907 | 121.7731 | 4 | 2 | 11a |  |  | 33326763092 |  |  | 5055676501714 | 2021-03-02
Black | BMW | 1 Series | E81, E82, E87 & E88 (2004 - 2013) |  | PFR5-411BLK | Rear Upper Control Arm To Chassis Bush | 49.907 | 121.7731 | 2 | 2 | 11c |  |  | 33326763092 |  |  | 5055676520654 | 2019-08-20
Black | BMW | 1 Series | E81, E82, E87 & E88 (2004 - 2013) |  | PFR5-411BLK | Rear Trailing Arm Inner & Outer Bush | 49.907 | 121.7731 | 4 | 2 | 11b |  |  | 33326763092 |  |  | 5055676520654 | 2019-08-20
Black | BMW | 1 Series | E81, E82, E87 & E88 (2004 - 2013) |  | PFR5-411BLK | Rear Toe Adjust Arm Inner & Outer Bush | 49.907 | 121.7731 | 4 | 2 | 11a |  |  | 33326763092 |  |  | 5055676520654 | 2020-01-28
Road | BMW | 1 Series | E81, E82, E87 & E88 (2004 - 2013) |  | PFR5-412 | Rear Upper Control Arm To Hub Bush | 51.854 | 126.5238 | 2 | 2 | 12a |  |  | 33322406288 / 33 32 2 406 288 | 33322406289 / 33 32 2 406 289 | 33322409890 / 33 32 2 409 890 | 5055676501721 | 2022-04-27
Road | BMW | 1 Series | E81, E82, E87 & E88 (2004 - 2013) |  | PFR5-412 | Rear Upper Lateral Arm To Hub Bush | 51.854 | 126.5238 | 2 | 2 | 12b |  |  | 33322406292 / 33 32 2 406 292 |  |  | 5055676501721 | 2022-04-27
Black | BMW | 1 Series | E81, E82, E87 & E88 (2004 - 2013) |  | PFR5-412BLK | Rear Upper Control Arm To Hub Bush | 51.854 | 126.5238 | 2 | 2 | 12a |  |  | 33322406288 / 33 32 2 406 288 | 33322406289 / 33 32 2 406 289 | 33322409890 / 33 32 2 409 890 | 5055676520661 | 2022-04-27
Black | BMW | 1 Series | E81, E82, E87 & E88 (2004 - 2013) |  | PFR5-412BLK | Rear Upper Lateral Arm To Hub Bush | 51.854 | 126.5238 | 2 | 2 | 12b |  |  | 33322406292 / 33 32 2 406 292 |  |  | 5055676520661 | 2022-04-27
Road | BMW | 1 Series | E81, E82, E87 & E88 (2004 - 2013) |  | PFR5-413 | Rear Upper Lateral Arm To Chassis Bush | 68.728 | 167.6963 | 2 | 2 | 13 |  |  | 33322406292 / 33 32 2 406 292 |  |  | 5055676501738 | 2022-04-27
Black | BMW | 1 Series | E81, E82, E87 & E88 (2004 - 2013) |  | PFR5-413BLK | Rear Upper Lateral Arm To Chassis Bush | 75.218 | 183.5319 | 2 | 2 | 13 |  |  | 33322406292 / 33 32 2 406 292 |  |  | 5055676523686 | 2022-04-27
Road | BMW | 1 Series | E81, E82, E87 & E88 (2004 - 2013) |  | PFR5-415 | Rear Lower Lateral Arm To Chassis Bush | 42.119 | 102.7704 | 2 | 2 | 15 | [5 empty] | 5055676512116 | 2021-09-29
Black | BMW | 1 Series | E81, E82, E87 & E88 (2004 - 2013) |  | PFR5-415BLK | Rear Lower Lateral Arm To Chassis Bush | 42.119 | 102.7704 | 2 | 2 | 15 | [5 empty] | 5055676520678 | 2013-02-08
Road | BMW | 1 Series | E81, E82, E87 & E88 (2004 - 2013) |  | PFR5-416 | Rear Shock Absorber Upper Mounting Bush 10mm | 36.927 | 90.1019 | 2 | 2 | 16 | For standard shock absorbers and performance shock absorber with a 10mm thread use PFR5-416. PFR5-416-12 fits performance shock absorber which has 12mm thread. | 10mm | 33506767010 / 33506771737 / 33506771738 |  |  | 5055676516077 | 2022-04-21
Road | BMW | 1 Series | E81, E82, E87 & E88 (2004 - 2013) |  | PFR5-416-12 | Rear Shock Absorber Upper Mounting Bush 12mm | 36.927 | 90.1019 | 2 | 2 | 16 | PFR5-416-12 fits performance shock absorber which has 12mm thread. For standard shock absorbers and performance shock absorber with a 10mm thread use PFR5-416. | 12mm | 33506767010 / 33506771737 / 33506771738 |  |  | 5055676516503 | 2022-03-21
Black | BMW | 1 Series | E81, E82, E87 & E88 (2004 - 2013) |  | PFR5-416-12BLK | Rear Shock Absorber Upper Mounting Bush 12mm | 40.623 | 99.1201 | 2 | 2 | 16 | PFR5-416-12 fits performance shock absorber which has 12mm thread.For standard shock absorbers and performance shock absorber with a 10mm thread use PFR5-416. | 12mm | 33506767010 / 33506771737 / 33506771738 |  |  | 5055676516558 | 2022-03-21
Black | BMW | 1 Series | E81, E82, E87 & E88 (2004 - 2013) |  | PFR5-416BLK | Rear Shock Absorber Upper Mounting Bush 10mm | 40.623 | 99.1201 | 2 | 2 | 16 | For standard shock absorbers and performance shock absorber with a 10mm thread use PFR5-416.PFR5-416-12 fits performance shock absorber which has 12mm thread. | 10mm | 33506767010 / 33506771737 / 33506771738 |  |  | 5055676516541 | 2022-04-21
Road | BMW | 1 Series | E81, E82, E87 & E88 (2004 - 2013) |  | PFR5-419 | Rear Subframe Front Mounting Insert | 37.576 | 91.6854 | 2 | 2 | 19 | PFR5-419 is an Insert to be used with the OE rubber bush. For a full replacement bush use PFR5-420 |  | 33316758259 |  |  | 5055676501790 | 2021-09-29
Black | BMW | 1 Series | E81, E82, E87 & E88 (2004 - 2013) |  | PFR5-419BLK | Rear Subframe Front Mounting Insert | 41.338 | 100.8647 | 2 | 2 | 19 | PFR5-419BLK is an Insert to be used with the OE rubber bush. For a full replacement bush use PFR5-420BLK |  | 33316758259 |  |  | 5055676515353 | 2021-09-29
Road | BMW | 1 Series | E81, E82, E87 & E88 (2004 - 2013) |  | PFR5-420 | Rear Subframe Front Mounting Bush (Road) | 84.304 | 205.7018 | 2 | 2 | 19 | PFR5-420 is a full replacement bush and replicates the geometry of the original bush. PFF5-420 is made using our Yellow 70A material and recommended for standard or mildly tuned road cars. For inserts that fit into the OE bush use PFR5-419 for 33316758259 or PFR5-1920 for 33316792509. |  | 33316758259 | 33316792509 |  | 5055676512130 | 2022-04-20
Black | BMW | 1 Series | E81, E82, E87 & E88 (2004 - 2013) |  | PFR5-420BLK | Rear Subframe Front Mounting Bush (Track/Msport) | 92.741 | 226.288 | 2 | 2 | 19 | PFR5-420 is a full replacement bush and replicates the geometry of the original bush. PFF5-420 is made using our Black 95A durometer material, providing the stiffest link between subframe and chassis, for hard track and motorsport use. For inserts that fit into the OE bush use PFR5-419 for 33316758259 or PFR5-1920 for 33316792509. |  | 33316758259 | 33316792509 |  | 5055676518316 | 2022-04-20
Road | BMW | 1 Series | E81, E82, E87 & E88 (2004 - 2013) |  | PFR5-421 | Rear Subframe Rear Mounting Insert | 36.278 | 88.5183 | 2 | 2 | 20 | PFR5-421 is an Insert to be used with the OE rubber bush. For a full replacement bush use PFR5-422 |  | 33316758260 |  |  | 5055676507365 | 2021-09-29
Black | BMW | 1 Series | E81, E82, E87 & E88 (2004 - 2013) |  | PFR5-421BLK | Rear Subframe Rear Mounting Insert | 39.919 | 97.4024 | 2 | 2 | 20 | PFR5-421BLK is an Insert to be used with the OE rubber bush. For a full replacement bush use PFR5-422BLK |  | 33316758260 |  |  | 5055676523068 | 2019-10-18
Road | BMW | 1 Series | E81, E82, E87 & E88 (2004 - 2013) |  | PFR5-422 | Rear Subframe Rear Mounting Bush (Road) | 71.324 | 174.0306 | 2 | 2 | 20 | PFR5-422 is a full replacement bush and is made using our Yellow 70A durometer material, recommended for standard or mildly tuned road cars. For inserts that fit into the OE bush use PFR5-421 for 33316758260 or PFR5-1921 for 33316792510. |  | 33316758260 | 33316792510 | 33312283383 | 5055676512147 | 2022-04-21
Black | BMW | 1 Series | E81, E82, E87 & E88 (2004 - 2013) |  | PFR5-422BLK | Rear Subframe Rear Mounting Bush (Track/Msport) | 81.708 | 199.3675 | 2 | 2 | 20 | PFR5-422BLK is a full replacement bush and is made using our Black 95A durometer material, providing the stiffest link between subframe and chassis, for hard track and motorsport use. For inserts that fit into the OE bush use PFR5-421 for 33316758260 or PFR5-1921 for 33316792510. |  | 33316758260 | 33316792510 | 33312283383 | 5055676518699 | 2022-10-18
Road | BMW | 1 Series | E81, E82, E87 & E88 (2004 - 2013) |  | PFR5-422P | Rear Subframe Rear Mounting Bush (Fast Road) | 78.463 | 191.4497 | 2 | 2 | 20 | PFR5-422P is a full replacement bush and is made using our Purple 80A durometer material, recommended for more heavily tuned road or occasional track cars. For inserts that fit into the OE bush use PFR5-421 for 33316758260 or PFR5-1921 for 33316792510. |  | 33316758260 | 33316792510 | 33312283383 | 5055676525222 | 2022-04-21
Road | BMW | 1 Series | E81, E82, E87 & E88 (2004 - 2013) |  | PFR5-423 | Rear Subframe Rear Mounting Insert | 36.278 | 88.5183 | 2 | 2 | 20 | Fits manual cars from 07/2005 onwards. For earlier models and all automatic cars, use PFR5-421 inserts. For a complete replacement bush use PFR5-422. |  | 33316768645 |  |  | 5055676514400 | 2020-08-28
Black | BMW | 1 Series | E81, E82, E87 & E88 (2004 - 2013) |  | PFR5-423BLK | Rear Subframe Rear Mounting Insert | 39.919 | 97.4024 | 2 | 2 | 20 | Fits manual cars from 07/2005 onwards. For earlier models and all automatic cars, use PFR5-421 inserts. For a complete replacement bush use PFR5-422. |  | 33316768645 |  |  | 5055676515360 | 2020-08-28
Road | BMW | 1 Series | E81, E82, E87 & E88 (2004 - 2013) |  | PFR5-425 | Rear Diff Front Mounting Bush | 42.119 | 102.7704 | 2 | 2 | 25 |  |  | 33176760287 |  |  | 5055676507174 | 2021-10-26
Black | BMW | 1 Series | E81, E82, E87 & E88 (2004 - 2013) |  | PFR5-425BLK | Rear Diff Front Mounting Bush | 46.343 | 113.0769 | 2 | 2 | 25 |  |  | 33176760287 |  |  | 5055676518323 | 2021-10-26
Road | BMW | 1 Series | E81, E82, E87 & E88 (2004 - 2013) |  | PFR5-426 | Rear Diff Rear Mounting Bush | 49.258 | 60.0948 | 1 | 1 | 26 |  |  | 33316769376 / 33176770866 | 33316792514 / 33316880637 |  | 5055676512086 | 2021-03-02
Black | BMW | 1 Series | E81, E82, E87 & E88 (2004 - 2013) |  | PFR5-426BLK | Rear Diff Rear Mounting Bush | 54.197 | 66.1203 | 1 | 1 | 26 |  |  | 33316769376 / 33176770866 | 33316792514 / 33316880637 |  | 5055676518330 | 2021-03-02
Road | BMW | 1 Series | E81, E82, E87 & E88 (2004 - 2013) |  | PFR5-4609-11 | Rear Anti Roll Bar Bush 11mm | 28.49 | 69.5156 | 2 | 2 | 10 | Please check anti roll bar diameter before ordering | 11mm | 33536765584 | 33556761001 |  | 5055676512642 | 2021-09-29
Black | BMW | 1 Series | E81, E82, E87 & E88 (2004 - 2013) |  | PFR5-4609-11BLK | Rear Anti Roll Bar Bush 11mm | 31.537 | 76.9503 | 2 | 2 | 10 | Please check anti roll bar diameter before ordering | 11mm | 33536765584 |  |  | 5055676530479 | 2021-09-29
Road | BMW | 1 Series | E81, E82, E87 & E88 (2004 - 2013) |  | PFR5-4609-12 | Rear Anti Roll Bar Bush 12mm | 28.49 | 69.5156 | 2 | 2 | 10 | Please check anti roll bar diameter before ordering | 12mm | 33536765584 / 33556761001 |  |  | 5055676512666 | 2021-09-29
Road | BMW | 1 Series | E81, E82, E87 & E88 (2004 - 2013) |  | PFR5-4609-13 | Rear Anti Roll Bar Bush 13mm | 28.49 | 69.5156 | 2 | 2 | 10 | Please check anti roll bar diameter before ordering | 13mm | 33556761002 |  |  | 5055676512093 | 2021-09-29
Road | BMW | 1 Series | E81, E82, E87 & E88 (2004 - 2013) |  | PFR5-4609-14 | Rear Anti Roll Bar Bush 14mm | 28.49 | 69.5156 | 2 | 2 | 10 | Please check anti roll bar diameter before ordering | 14mm | 33556761568 |  |  | 5055676512673 | 2021-09-29
Road | BMW | 1 Series | E81, E82, E87 & E88 (2004 - 2013) |  | PFR5-4609-15 | Rear Anti Roll Bar Bush 15mm | 28.49 | 69.5156 | 2 | 2 | 10 | Please check anti roll bar diameter before ordering | 15mm | 33556761360 |  |  | 5055676512680 | 2021-09-29
Black | BMW | 1 Series | E81, E82, E87 & E88 (2004 - 2013) |  | PFR5-4609-15BLK | Rear Anti Roll Bar Bush 15mm | 31.537 | 76.9503 | 2 | 2 | 10 | Please check anti roll bar diameter before ordering | 15mm | 33556761360 |  |  | 5055676552655 | 2021-07-28
Road | BMW | 1 Series | E82 1M Coupe (2010 - 2012) |  | PF5-4660 | Jack Pad Adaptor | 22.649 | 27.6318 | 1 | 1 |  | PF5-4660 is a polyurethane jack pad to fit into the plastic lifting points found on most modern BMW and related vehicles and is designed to help lift stability and location, whilst protecting the underside of your vehicle. Fits the following vehicles: BMW 1 Series E81, E87, E88 (2004 - 2013) BMW 1 M E82 (2010 - 2012) BMW 1 Series F20, F21 (2011 - 2019) BMW 1 Series F40 (2018 on) BMW 1 Series F52 (2017 on) BMW 2 Series F22, F23 (2013 - 2020) BMW 2 Series Gran Coupe F44 (2019 on) BMW 2 Series Active Tourer F45, F46 (2014 - 2019) BMW M2 F87 (2015 on) BMW 3 Series E46 (1999 - 2006) BMW 3 Series E90, E91, E92, E93 (2005 - 2013) BMW 3 Series F30, F31, F34 (2011 - 2018) BMW M3 F80 (2011 - 2018) BMW 3 Series G20, G21, G28 (2018 on) BMW M3 G80 (2018 on) BMW 4 Series F32, F33, F36 (2013 - 2021) BMW M4 F82, F83 (2013 - 2021) BMW 4 Series G22, G23 (2020 on) BMW M4 G82, G83 (2020 on) BMW 5 Series E39 (1996 - 2004) BMW 5 Series E60, E61 (2003 - 2010) BMW 5 Series Gran Turismo F07 (2009 - 2016) BMW 5 Series F10, F11 (2010 - 2016) BMW 5 Series G30, G31 (2016 on) BMW M5 F90 (2017 on) BMW 6 Series E63, E64 (2003 - 2010) BMW 6 Series F06, F12, F13 (2011 - 2018) BMW 6 Series Gran Turismo G32 (2017 on) BMW 7 Series E38 (1994 - 2002) BMW 7 Series E65, E66, E67 (2001 - 2008) BMW 7 Series F01, F02, F03, F04 (2007 - 2016) BMW 7 Series G11, G12 (2015 on) BMW M8 F91, F92, F93 (2019 on) BMW 8 Series G14, G15, G16 (2018 on) BMW X1 E84 (2008 - 2015) BMW X1 F48 (2016 on) BMW X2 F39 (2017 on) BMW X3 E83 (2003 - 2010) BMW X3 F25 (2009 - 2017) BMW X3 F97, G01 (2017 on) BMW iX3 G08 (2020 on) BMW X4 F26 (2013 - 2018) BMW X4 F98, G02 (2018 on) BMW X5 E53 (1999 - 2006) BMW X5 E70 (2006 - 2013) BMW X5 F15, F85 (2013 - 2019) BMW X5 F95, G05 (2018 on) BMW X6 E71, E72 (2007 - 2014) BMW X6 F16, F86 (2015 - 2019) BMW X6 F96, G06 (2019 on) BMW X7 G07 (2018 on) BMW Z4 E85, E86 (2003 - 2009) BMW Z4 E89 (2009 - 2018) BMW Z4 G29 (2018 on) Mini Hatch R50, R53 (2000 - 2006) Mini Hatch R56 (2006 - 2013) Mini Hatch F55, F56 (2014 on) Mini Cabriolet R52 (2000 - 2006) Mini Cabriolet R57 (2006 - 2013) Mini Cabriolet F57 (2014 on) Mini Clubman R55 (207 - 2014) Mini Clubman F54 (2015 on) Mini Countryman F60 (2017 on) Mini Coupe R58 (2011 - 2015) Mini Roadster R59 (2012 - 2015) Rolls Royce Ghost RR4 (2008 - 2018) Rolls Royce Phantom RR1 (2003 - 2017) Rolls Royce Phantom RR11, RR12 (2017 on) Rolls Royce Wraith RR5 (2012 - 2018) Rolls Royce Dawn RR6 (2015 - 2018) Rolls Royce Cullinan RR31 (2017 on) Toyota Supra MK5 J29 (2019 on) | 80mm Diameter | 51717039760 / 51717123311 / 51718268885 | 51717169981 / 51717065919 / 51717001650 | 51717189259 / 51717164761 | 5055676546524 | 2021-08-05
Road | BMW | 1 Series | E82 1M Coupe (2010 - 2012) |  | PFF5-1203-26.5 | Front Anti Roll Bar Bush 26.5mm | 27.709 | 67.61 | 2 | 2 | 3 |  | 26.5mm | 31352283515 | 31352283516 | 31352283517 | 5055676525048 | 2019-04-15
Black | BMW | 1 Series | E82 1M Coupe (2010 - 2012) |  | PFF5-1203-26.5BLK | Front Anti Roll Bar Bush 26.5mm | 29.986 | 73.1658 | 2 | 2 | 3 |  | 26.5mm | 31352283515 | 31352283516 | 31352283517 | 5055676525055 | 2019-04-15
Road | BMW | 1 Series | E82 1M Coupe (2010 - 2012) |  | PFF5-1203-28 | Front Anti Roll Bar Bush 28mm | 27.709 | 67.61 | 2 | 2 | 3 |  | 28mm | 31352283965 | 31352283967 | 31352283968 | 5055676525062 | 2019-04-01
Black | BMW | 1 Series | E82 1M Coupe (2010 - 2012) |  | PFF5-1203-28BLK | Front Anti Roll Bar Bush 28mm | 29.986 | 73.1658 | 2 | 2 | 3 |  | 28mm | 31352283965 | 31352283967 | 31352283968 | 5055676525079 | 2017-07-13
Road | BMW | 1 Series | E82 1M Coupe (2010 - 2012) |  | PFF5-401 | Front Radius Arm To Chassis Bush | 70.675 | 172.447 | 2 | 2 | 1 | PFF5-401 Front Radius Arm to Chassis Bush uses our Black 95A material and is supplied with steel outer shells for better load distribution, offering improved durability and braking stability and a 140% increase over the worn rubber bush. Over the years we have seen a shift in the use of cars such as theBMW E92 M3 andE82 1M Coupe, with more of their time being spent on track and the power, chassis and braking modifications carried out, taking them from being quick road cars to very able and incredibly fast road-legal racers.Whilst creating this new part, we have revisited our existing non-adjustable partPFF5-401 Front Radius Arm to Chassis Bushso that it uses the same material, bush design and outer shell arrangement as above.This change in design increases stiffness by a further 25% over our previous offering for improved durability and braking stabilityand a 140% increase over the worn rubber bush. |  | 31120393540 / 31126763719 / 31102283579 |  |  | 5055676501684 | 2021-11-17
Black | BMW | 1 Series | E82 1M Coupe (2010 - 2012) |  | PFF5-401BLK | Front Radius Arm To Chassis Bush | 70.675 | 172.447 | 2 | 2 | 1 | PFF5-401 Front Radius Arm to Chassis Bush uses our Black 95A material and is supplied with steel outer shells for better load distribution, offering improved durability and braking stability and a 140% increase over the worn rubber bush. Over the years we have seen a shift in the use of cars such as theBMW E92 M3 andE82 1M Coupe, with more of their time being spent on track and the power, chassis and braking modifications carried out, taking them from being quick road cars to very able and incredibly fast road-legal racers.Whilst creating this new part, we have revisited our existing non-adjustable partPFF5-401 Front Radius Arm to Chassis Bushso that it uses the same material, bush design and outer shell arrangement as above.This change in design increases stiffness by a further 25% over our previous offering for improved durability and braking stabilityand a 140% increase over the worn rubber bush. |  | 31120393540 / 31126763719 / 31102283579 |  |  | 5055676512987 | 2021-12-20
Road | BMW | 1 Series | E82 1M Coupe (2010 - 2012) |  | PFF5-401G | Front Radius Arm To Chassis Bush Caster Adjust | 90.145 | 219.9538 | 2 | 2 | 1 | PFF5-401G Front Radius to Chassis Bush Caster Adjustable to provide up to +/- 0.75 degrees of on-car caster adjustment, resulting in greater in-corner camber gain, improved stability at high-speed and the ultimate optimisation of your vehicle's front wheel geometry. Made in our stiffest Black 95A material and supplied with steel outer shells for better load distribution and an offset adjustable CNC-machined stainless-steel sleeve and spanner, it combines all of the necessary ingredients to be perfectly suited to both road and track use. Over the years we have seen a shift in the use of cars such as theBMW E92 M3 andE82 1M Coupe, with more of their time being spent on track and the power, chassis and braking modifications carried out, taking them from being quick road cars to very able and incredibly fast road-legal racers.Made in our stiffest Black 95Amaterial and supplied with steel outer shells for better load distribution and an offset adjustable CNC-machined stainless-steel sleeve and spanner, it combinesall of the necessary ingredients to be perfectly suited to both road and track use.PFF5-401G Front Radius to Chassis Bush Caster Adjustableto provide up to+/- 0.75 degreesof on-car caster adjustment, resulting in greater in-corner camber gain, improved stability at high-speed and the ultimate optimisation of your vehicle's front wheel geometry.This change in design increases stiffness by a further 25% over our previous offering for improved durability and braking stabilityand a 140% increase over the worn rubber bush. |  | 31120393540 / 31126763719 / 31102283579 |  |  | 5055676556882 | 2021-11-17
Black | BMW | 1 Series | E82 1M Coupe (2010 - 2012) |  | PFF5-401GBLK | Front Radius Arm To Chassis Bush Caster Adjust | 90.145 | 219.9538 | 2 | 2 | 1 | PFF5-401G Front Radius to Chassis Bush Caster Adjustable to provide up to +/- 0.75 degrees of on-car caster adjustment, resulting in greater in-corner camber gain, improved stability at high-speed and the ultimate optimisation of your vehicle's front wheel geometry. Made in our stiffest Black 95A material and supplied with steel outer shells for better load distribution and an offset adjustable CNC-machined stainless-steel sleeve and spanner, it combines all of the necessary ingredients to be perfectly suited to both road and track use. Over the years we have seen a shift in the use of cars such as theBMW E92 M3 andE82 1M Coupe, with more of their time being spent on track and the power, chassis and braking modifications carried out, taking them from being quick road cars to very able and incredibly fast road-legal racers.Made in our stiffest Black 95Amaterial and supplied with steel outer shells for better load distribution and an offset adjustable CNC-machined stainless-steel sleeve and spanner, it combinesall of the necessary ingredients to be perfectly suited to both road and track use.PFF5-401G Front Radius to Chassis Bush Caster Adjustableto provide up to+/- 0.75 degreesof on-car caster adjustment, resulting in greater in-corner camber gain, improved stability at high-speed and the ultimate optimisation of your vehicle's front wheel geometry.This change in design increases stiffness by a further 25% over our previous offering for improved durability and braking stabilityand a 140% increase over the worn rubber bush. |  | 31120393540 / 31126763719 / 31102283579 |  |  | 5055676556899 | 2021-11-17
Road | BMW | 1 Series | E82 1M Coupe (2010 - 2012) |  | PFF5-4631 | Gear Shift Arm Front Bush Oval | 25.245 | 30.7989 | 1 | 1 | 31 | This part is 26mm long and can be 1 or 2 per depending on vehicle application. | 26mm Long | 25117507695 |  |  | 5055676544223 | 2021-09-29
Black | BMW | 1 Series | E82 1M Coupe (2010 - 2012) |  | PFF5-4631BLK | Gear Shift Arm Front Bush Oval | 25.245 | 30.7989 | 1 | 1 | 31 | This part is 26mm long and can be 1 or 2 per depending on vehicle application. | 26mm Long | 25117507695 |  |  | 5055676544230 | 2020-09-08
Road | BMW | 1 Series | E82 1M Coupe (2010 - 2012) |  | PFF5-4632 | Shifter Arm Rear Bush | 37.576 | 45.8427 | 1 | 1 | 32 | Replaces the soft OE rubber bush that sits at the end of the gear shifter arm on manual transmission equipped vehicles, a part often overlooked when upgrading transmission components. Made in our Yellow 70A durometer material and supplied with a plated steel casing, this new part is designed to eliminate slack in the gear shift and restore precision when changing gear, reinvigorating older cars and restoring the connection between the driver and their driving machine.Pairs brilliantly withPFF5-4630orPFF5-4631Gear Shift Arm Front Bush |  | 25111222015 | 25111221736 |  | 5055676558558 | 2022-07-08
Black | BMW | 1 Series | E82 1M Coupe (2010 - 2012) |  | PFF5-4632BLK | Shifter Arm Rear Bush | 40.821 | 49.8016 | 1 | 1 | 32 | Replaces the soft OE rubber bush that sits at the end of the gear shifter arm on manual transmission equipped vehicles, a part often overlooked when upgrading transmission components. Made in our Black 95A durometer material and supplied with a plated steel casing, this new part is designed to eliminate all slack in the gear shift and restore precision when changing gear, ensuring the driver has precise control over every gear change.Pairs brilliantly with PFF5-4630 or PFF5-4631 Gear Shift Arm Front Bush |  | 25111222015 | 25111221736 |  | 5055676558565 | 2022-07-08
Road | BMW | 1 Series | E82 1M Coupe (2010 - 2012) |  | PFF5-4655 | Transmission Mounting Bush (Fast Road) | 48.609 | 118.606 | 2 | 2 | 55 | Designed with fast road driving in mind to replace the tear-prone soft rubber factory transmission mounts, a common cause of knocking, mis-shifting and over-revving. Fits RWD vehicles only. Made using CNC machined Aluminium Caps with captive securing bolts and a Yellow 70A Durometer polyurethane body, they increase stiffness over OE by 150%, whilst minimising NVH transmission.They are also the perfect accompaniment to our PFF5-4650 Tuneable Engine Mounton E36/E46/E9* models. |  | 22316799331 / 22316771219 | 23711137817 / 22316796617 | 22316875904 / 22312284819 | 5055676546999 | 2022-10-05
Black | BMW | 1 Series | E82 1M Coupe (2010 - 2012) |  | PFF5-4655BLK | Transmission Mounting Bush (Motorsport) | 53.801 | 131.2744 | 2 | 2 | 55 | Designed with motorsports use in mind to replace the tear-prone soft rubber factory transmission mounts, a common cause of knocking, mis-shifting and over-revving. Fits RWD vehicles only. Made using CNC machined Aluminium Caps with captive securing bolts and a Black 95A Durometer polyurethane body, they increase stiffness over OE by 375% for complete control over powertrain movement.They are also the perfect accompaniment to our PFF5-4650 Tuneable Engine Mounton E36/E46/E9* models. |  | 22316799331 / 22316771219 | 23711137817 / 22316796617 | 22316875904 / 22312284819 | 5055676547002 | 2022-10-05
Road | BMW | 1 Series | E82 1M Coupe (2010 - 2012) |  | PFF5-4655P | Transmission Mounting Bush (Track) | 48.609 | 118.606 | 2 | 2 | 55 | Designed with trackdays in mind to replace the tear-prone soft rubber factory transmission mounts, a common cause of knocking, mis-shifting and over-revving. Fits RWD vehicles only. Made using CNC machined Aluminium Caps with captive securing bolts and a Purple 80A Durometer polyurethane body, they increase stiffness over OE by 260% for razor-sharp engine response.They are also the perfect accompaniment to our PFF5-4650Tuneable Engine Mounton E36/E46/E9* models. |  | 22316799331 / 22316771219 | 23711137817 / 22316796617 | 22316875904 / 22312284819 | 5055676558701 | 2022-10-05
Road | BMW | 1 Series | E82 1M Coupe (2010 - 2012) |  | PFR5-1210-22.5 | Rear Anti Roll Bar Bush 22.5mm | 27.709 | 67.61 | 2 | 2 | 10 |  | 22.5mm | 33552283655 | 33552283709 | 33552283710 | 5055676525161 | 2022-05-19
Black | BMW | 1 Series | E82 1M Coupe (2010 - 2012) |  | PFR5-1210-22.5BLK | Rear Anti Roll Bar Bush 22.5mm | 29.986 | 73.1658 | 2 | 2 | 10 |  | 22.5mm | 33552283655 | 33552283709 | 33552283710 | 5055676525178 | 2022-05-19
Road | BMW | 1 Series | E82 1M Coupe (2010 - 2012) |  | PFR5-1210-23.6 | Rear Anti Roll Bar Bush 23.6mm | 27.709 | 67.61 | 2 | 2 | 10 | Fits E93 models | 23.6mm | 33552283962 | 33552283709 | 33552283710 | 5055676525185 | 2017-07-13
Black | BMW | 1 Series | E82 1M Coupe (2010 - 2012) |  | PFR5-1210-23.6BLK | Rear Anti Roll Bar Bush 23.6mm | 29.986 | 73.1658 | 2 | 2 | 10 | Fits E93 models | 23.6mm | 33552283962 | 33552283709 | 33552283710 | 5055676525192 | 2017-07-13
Road | BMW | 1 Series | E82 1M Coupe (2010 - 2012) |  | PFR5-1212 | Rear Upper Arm Outer Bush | 58.993 | 287.8858 | 4 | 4 | 12 | [5 empty] | 5055676525086 | 2018-08-31
Black | BMW | 1 Series | E82 1M Coupe (2010 - 2012) |  | PFR5-1212BLK | Rear Upper Arm Outer Bush | 58.993 | 287.8858 | 4 | 4 | 12 | [5 empty] | 5055676525093 | 2018-08-31
Road | BMW | 1 Series | E82 1M Coupe (2010 - 2012) |  | PFR5-1213 | Rear Lower Front Arm Inner Bush | 40.821 | 99.6032 | 2 | 2 | 13 | [5 empty] | 5055676525123 | 2013-04-24
Black | BMW | 1 Series | E82 1M Coupe (2010 - 2012) |  | PFR5-1213BLK | Rear Lower Front Arm Inner Bush | 40.821 | 99.6032 | 2 | 2 | 13 | [5 empty] | 5055676525130 | 2013-04-25
Road | BMW | 1 Series | E82 1M Coupe (2010 - 2012) |  | PFR5-1215 | Rear Lower Lateral Arm Inner Bush | 64.834 | 158.195 | 2 | 2 | 15 |  |  | 33326770829 |  |  | 5055676525116 | 2021-09-29
Black | BMW | 1 Series | E82 1M Coupe (2010 - 2012) |  | PFR5-1215BLK | Rear Lower Lateral Arm Inner Bush | 64.834 | 158.195 | 2 | 2 | 15 |  |  | 33326770829 |  |  | 5055676525109 | 2021-09-29
Road | BMW | 1 Series | E82 1M Coupe (2010 - 2012) |  | PFR5-1220 | Rear Subframe Front Mounting Bush Anti-Squat (Fast Road) | 85.602 | 208.8689 | 2 | 2 | 19 | PFR5-1220 is a full replacement bush for non-M models to raise the front of the rear subframe by 9mm, providing the same anti-squat characteristic during acceleration as featured on M model vehicles and is made using our Purple 80A durometer material, recommended for heavily tuned road or occasional track cars. For standard subframe alignment, without anti-squat, please use PFR5-420. |  | 33312283382 |  |  | 5055676527356 | 2022-04-21
Black | BMW | 1 Series | E82 1M Coupe (2010 - 2012) |  | PFR5-1220BLK | Rear Subframe Front Mounting Bush Anti-Squat (Track/Msport) | 94.171 | 229.7772 | 2 | 2 | 19 | PFR5-1220BLK is a full replacement bush for non-M models to raise the front of the rear subframe by 9mm, providing the same anti-squat characteristic during acceleration as featured on M model vehicles and is made using our Black 95A durometer material, providing the stiffest link between subframe and chassis, for hard track and motorsport use. For standard subframe alignment, without anti-squat, please use PFR5-420. |  | 33312283382 |  |  | 5055676527363 | 2022-04-21
Road | BMW | 1 Series | E82 1M Coupe (2010 - 2012) |  | PFR5-1226 | Rear Diff Rear Mounting Bush | 42.119 | 51.3852 | 1 | 1 | 26 |  |  | 33312283384 |  |  | 5055676525147 | 2019-08-09
Black | BMW | 1 Series | E82 1M Coupe (2010 - 2012) |  | PFR5-1226BLK | Rear Diff Rear Mounting Bush | 46.343 | 56.5385 | 1 | 1 | 26 |  |  | 33312283384 |  |  | 5055676525154 | 2019-08-09
Road | BMW | 1 Series | E82 1M Coupe (2010 - 2012) |  | PFR5-411 | Rear Trailing Arm Outer Bush | 49.907 | 121.7731 | 2 | 2 | 11 |  |  | 33326763092 |  |  | 5055676501714 | 2021-03-02
Black | BMW | 1 Series | E82 1M Coupe (2010 - 2012) |  | PFR5-411BLK | Rear Trailing Arm Outer Bush | 49.907 | 121.7731 | 2 | 2 | 11 |  |  | 33326763092 |  |  | 5055676520654 | 2019-08-20
Road | BMW | 1 Series | E82 1M Coupe (2010 - 2012) |  | PFR5-416 | Rear Shock Absorber Upper Mounting Bush 10mm | 36.927 | 90.1019 | 2 | 2 | 16 | For standard shock absorbers and performance shock absorber with a 10mm thread use PFR5-416. PFR5-416-12 fits performance shock absorber which has 12mm thread. | 10mm | 33506767010 / 33506771737 / 33506771738 |  |  | 5055676516077 | 2022-04-21
Road | BMW | 1 Series | E82 1M Coupe (2010 - 2012) |  | PFR5-416-12 | Rear Shock Absorber Upper Mounting Bush 12mm | 36.927 | 90.1019 | 2 | 2 | 16 | PFR5-416-12 fits performance shock absorber which has 12mm thread. For standard shock absorbers and performance shock absorber with a 10mm thread use PFR5-416. | 12mm | 33506767010 / 33506771737 / 33506771738 |  |  | 5055676516503 | 2022-03-21
Black | BMW | 1 Series | E82 1M Coupe (2010 - 2012) |  | PFR5-416-12BLK | Rear Shock Absorber Upper Mounting Bush 12mm | 40.623 | 99.1201 | 2 | 2 | 16 | PFR5-416-12 fits performance shock absorber which has 12mm thread.For standard shock absorbers and performance shock absorber with a 10mm thread use PFR5-416. | 12mm | 33506767010 / 33506771737 / 33506771738 |  |  | 5055676516558 | 2022-03-21
Black | BMW | 1 Series | E82 1M Coupe (2010 - 2012) |  | PFR5-416BLK | Rear Shock Absorber Upper Mounting Bush 10mm | 40.623 | 99.1201 | 2 | 2 | 16 | For standard shock absorbers and performance shock absorber with a 10mm thread use PFR5-416.PFR5-416-12 fits performance shock absorber which has 12mm thread. | 10mm | 33506767010 / 33506771737 / 33506771738 |  |  | 5055676516541 | 2022-04-21
Black | BMW | 1 Series | E82 1M Coupe (2010 - 2012) |  | PFR5-422BLK | Rear Subframe Rear Mounting Bush (Track/Msport) | 81.708 | 199.3675 | 2 | 2 | 20 | PFR5-422BLK is a full replacement bush and is made using our Black 95A durometer material, providing the stiffest link between subframe and chassis, for hard track and motorsport use. For inserts that fit into the OE bush use PFR5-421 for 33316758260 or PFR5-1921 for 33316792510. |  | 33316758260 | 33316792510 | 33312283383 | 5055676518699 | 2022-10-18
Road | BMW | 1 Series | E82 1M Coupe (2010 - 2012) |  | PFR5-422P | Rear Subframe Rear Mounting Bush (Fast Road) | 78.463 | 191.4497 | 2 | 2 | 20 | PFR5-422P is a full replacement bush and is made using our Purple 80A durometer material, recommended for more heavily tuned road or occasional track cars. For inserts that fit into the OE bush use PFR5-421 for 33316758260 or PFR5-1921 for 33316792510. |  | 33316758260 | 33316792510 | 33312283383 | 5055676525222 | 2022-04-21
Road | BMW | 1 Series | E82 1M Coupe (2010 - 2012) |  | PFR5-425 | Rear Diff Front Mounting Bush | 42.119 | 102.7704 | 2 | 2 | 25 |  |  | 33176760287 |  |  | 5055676507174 | 2021-10-26
Black | BMW | 1 Series | E82 1M Coupe (2010 - 2012) |  | PFR5-425BLK | Rear Diff Front Mounting Bush | 46.343 | 113.0769 | 2 | 2 | 25 |  |  | 33176760287 |  |  | 5055676518323 | 2021-10-26
Road | BMW | 1 Series | F20, F21 (2011 - 2019) |  | EXH032 | Universal Exhaust Mount | 15.51 | 18.9222 | 1 | 1 |  |  |  | 18307616850 |  |  | 5055676550668 | 2022-01-28
Road | BMW | 1 Series | F20, F21 (2011 - 2019) |  | PF5-4660 | Jack Pad Adaptor | 22.649 | 27.6318 | 1 | 1 |  | PF5-4660 is a polyurethane jack pad to fit into the plastic lifting points found on most modern BMW and related vehicles and is designed to help lift stability and location, whilst protecting the underside of your vehicle. Fits the following vehicles: BMW 1 Series E81, E87, E88 (2004 - 2013) BMW 1 M E82 (2010 - 2012) BMW 1 Series F20, F21 (2011 - 2019) BMW 1 Series F40 (2018 on) BMW 1 Series F52 (2017 on) BMW 2 Series F22, F23 (2013 - 2020) BMW 2 Series Gran Coupe F44 (2019 on) BMW 2 Series Active Tourer F45, F46 (2014 - 2019) BMW M2 F87 (2015 on) BMW 3 Series E46 (1999 - 2006) BMW 3 Series E90, E91, E92, E93 (2005 - 2013) BMW 3 Series F30, F31, F34 (2011 - 2018) BMW M3 F80 (2011 - 2018) BMW 3 Series G20, G21, G28 (2018 on) BMW M3 G80 (2018 on) BMW 4 Series F32, F33, F36 (2013 - 2021) BMW M4 F82, F83 (2013 - 2021) BMW 4 Series G22, G23 (2020 on) BMW M4 G82, G83 (2020 on) BMW 5 Series E39 (1996 - 2004) BMW 5 Series E60, E61 (2003 - 2010) BMW 5 Series Gran Turismo F07 (2009 - 2016) BMW 5 Series F10, F11 (2010 - 2016) BMW 5 Series G30, G31 (2016 on) BMW M5 F90 (2017 on) BMW 6 Series E63, E64 (2003 - 2010) BMW 6 Series F06, F12, F13 (2011 - 2018) BMW 6 Series Gran Turismo G32 (2017 on) BMW 7 Series E38 (1994 - 2002) BMW 7 Series E65, E66, E67 (2001 - 2008) BMW 7 Series F01, F02, F03, F04 (2007 - 2016) BMW 7 Series G11, G12 (2015 on) BMW M8 F91, F92, F93 (2019 on) BMW 8 Series G14, G15, G16 (2018 on) BMW X1 E84 (2008 - 2015) BMW X1 F48 (2016 on) BMW X2 F39 (2017 on) BMW X3 E83 (2003 - 2010) BMW X3 F25 (2009 - 2017) BMW X3 F97, G01 (2017 on) BMW iX3 G08 (2020 on) BMW X4 F26 (2013 - 2018) BMW X4 F98, G02 (2018 on) BMW X5 E53 (1999 - 2006) BMW X5 E70 (2006 - 2013) BMW X5 F15, F85 (2013 - 2019) BMW X5 F95, G05 (2018 on) BMW X6 E71, E72 (2007 - 2014) BMW X6 F16, F86 (2015 - 2019) BMW X6 F96, G06 (2019 on) BMW X7 G07 (2018 on) BMW Z4 E85, E86 (2003 - 2009) BMW Z4 E89 (2009 - 2018) BMW Z4 G29 (2018 on) Mini Hatch R50, R53 (2000 - 2006) Mini Hatch R56 (2006 - 2013) Mini Hatch F55, F56 (2014 on) Mini Cabriolet R52 (2000 - 2006) Mini Cabriolet R57 (2006 - 2013) Mini Cabriolet F57 (2014 on) Mini Clubman R55 (207 - 2014) Mini Clubman F54 (2015 on) Mini Countryman F60 (2017 on) Mini Coupe R58 (2011 - 2015) Mini Roadster R59 (2012 - 2015) Rolls Royce Ghost RR4 (2008 - 2018) Rolls Royce Phantom RR1 (2003 - 2017) Rolls Royce Phantom RR11, RR12 (2017 on) Rolls Royce Wraith RR5 (2012 - 2018) Rolls Royce Dawn RR6 (2015 - 2018) Rolls Royce Cullinan RR31 (2017 on) Toyota Supra MK5 J29 (2019 on) | 80mm Diameter | 51717039760 / 51717123311 / 51718268885 | 51717169981 / 51717065919 / 51717001650 | 51717189259 / 51717164761 | 5055676546524 | 2021-08-05
Road | BMW | 1 Series | F20, F21 (2011 - 2019) |  | PFF5-1901 | Front Radius Arm To Chassis Bush | 81.059 | 197.784 | 2 | 2 | 1 | This is a replacement part that in our Black material is 200% stiffer than the original rubber bush to withstand increased loading seen by this position on the car. For a caster offset version please use PFF5-1901G. |  | 31126855743 | 31126855741 / 31126855742 |  | 5055676536693 | 2022-01-28
Black | BMW | 1 Series | F20, F21 (2011 - 2019) |  | PFF5-1901BLK | Front Radius Arm To Chassis Bush | 81.059 | 197.784 | 2 | 2 | 1 | This is a replacement part that in our Black Series application is over 200% stiffer than the original rubber bush to withstand increased loading seen by this position on the car. For a caster offset version please use PFF5-1901GBLK. |  | 31126855743 | 31126855741 / 31126855742 |  | 5055676536709 | 2022-01-28
Road | BMW | 1 Series | F20, F21 (2011 - 2019) |  | PFF5-1901G | Front Radius Arm To Chassis Bush Caster Adjustable | 87.549 | 213.6196 | 2 | 2 | 1 | This is a replacement part that in our Black material is 200% stiffer than the original rubber bush to withstand increased loading seen by this position on the car. PFF5-1901G provides +/- 0.75 caster offset that can be adjusted on the car for improved steering feel. Additional caster will also create additional negative camber on turn giving improved tyre contact with the road under heavy cornering. For a non-adjustable version of this bush please use PFF5-1901. |  | 31126855743 | 31126855741 / 31126855742 |  | 5055676536716 | 2022-01-28
Black | BMW | 1 Series | F20, F21 (2011 - 2019) |  | PFF5-1901GBLK | Front Radius Arm To Chassis Bush Caster Adjustable | 87.549 | 213.6196 | 2 | 2 | 1 | This is a replacement part that in our Black Series application is over 200% stiffer than the original rubber bush to withstand increased loading seen by this position on the car. PFF5-1901GBLK provides +/- 0.75 caster offset that can be adjusted on the car for improved steering feel. Additional caster will also create additional negative camber on turn giving improved tyre contact with the road under heavy cornering. For a non-adjustable version of this bush please use PFF5-1901BLK. |  | 31126855743 | 31126855741 / 31126855742 |  | 5055676536723 | 2022-01-28
Road | BMW | 1 Series | F20, F21 (2011 - 2019) |  | PFF5-1902 | Front Control Arm To Chassis Bush | 56.397 | 137.6087 | 2 | 2 | 2 | PFF5-1902 is a reinforced replacement part that is 8% stiffer than the original bush to revitalise bush performance and restore steering precision. For a camber offset version of this bush please use PFF5-1902G. |  | 31126852991 | 31126852992 | 31106786959 | 5055676535917 | 2022-01-07
Black | BMW | 1 Series | F20, F21 (2011 - 2019) |  | PFF5-1902BLK | Front Control Arm To Chassis Bush | 56.397 | 137.6087 | 2 | 2 | 2 | PFF5-1902BLK is a reinforced replacement part that is 8% stiffer than the original bush to revitalise bush performance and restore steering precision. For a camber offset version of this bush please use PFF5-1902GBLK. |  | 31126852991 / 31126852992 |  |  | 5055676535924 | 2022-01-07
Road | BMW | 1 Series | F20, F21 (2011 - 2019) |  | PFF5-1902G | Front Control Arm to Chassis Bush - Camber Adjustable | 72.622 | 177.1977 | 2 | 2 | 2 | PFF5-1902G is a reinforced replacement bush that is 8% stiffer than the original bush to revitalise bush performance and restore steering precision and provides +/- 0.5 camber adjustment that can be adjusted on the car. For a non adjustable version of this part please use PFF5-1902. |  | 31126852991 | 31126852992 | 31106786959 | 5055676536075 | 2022-01-07
Black | BMW | 1 Series | F20, F21 (2011 - 2019) |  | PFF5-1902GBLK | Front Control Arm to Chassis Bush - Camber Adjustable | 72.622 | 177.1977 | 2 | 2 | 2 | PFF5-1902GBLK is a reinforced replacement bush that is 8% stiffer than the original bush to revitalise bush performance and restore steering precision and provides +/- 0.5 camber adjustment that can be adjusted on the car. For a non adjustable version of this part please use PFF5-1902BLK. |  | 31126852991 / 31126852992 |  |  | 5055676536082 | 2022-01-07
Road | BMW | 1 Series | F20, F21 (2011 - 2019) |  | PFF5-1903-24 | Front Anti Roll Bar Bush 24mm | 29.205 | 71.2602 | 2 | 2 | 3 | Please check anti roll bar diameter before ordering. | 24mm | 31356792124 |  |  | 5055676541307 | 2017-09-07
Black | BMW | 1 Series | F20, F21 (2011 - 2019) |  | PFF5-1903-24BLK | Front Anti Roll Bar Bush 24mm | 32.131 | 78.3996 | 2 | 2 | 3 | Please check anti roll bar diameter before ordering. | 24mm | 31356792124 |  |  | 5055676541314 | 2017-09-07
Road | BMW | 1 Series | F20, F21 (2011 - 2019) |  | PFF5-1903-25 | Front Anti Roll Bar Bush 25mm | 29.205 | 71.2602 | 2 | 2 | 3 | Please check anti roll bar diameter before ordering. | 25mm | Bar = 31 35 6 792 119 |  |  | 5055676519368 | 2022-07-25
Black | BMW | 1 Series | F20, F21 (2011 - 2019) |  | PFF5-1903-25BLK | Front Anti Roll Bar Bush 25mm | 32.45 | 79.178 | 2 | 2 | 3 | Please check anti roll bar diameter before ordering. | 25mm | Bar = 31 35 6 792 119 |  |  | 5055676520098 | 2022-07-25
Road | BMW | 1 Series | F20, F21 (2011 - 2019) |  | PFF5-1903-30 | Front Anti Roll Bar Bush 30mm | 29.205 | 71.2602 | 2 | 2 | 3 | Please check anti roll bar diameter before ordering. | 30mm |  |  |  | 5055676544001 | 2018-04-24
Black | BMW | 1 Series | F20, F21 (2011 - 2019) |  | PFF5-1903-30BLK | Front Anti Roll Bar Bush 30mm | 32.45 | 79.178 | 2 | 2 | 3 | Please check anti roll bar diameter before ordering. | 30mm |  |  |  | 5055676544025 | 2018-04-24
Road | BMW | 1 Series | F20, F21 (2011 - 2019) |  | PFF5-4631 | Gear Shift Arm Front Bush Oval | 25.245 | 30.7989 | 1 | 1 | 31 | This part is 26mm long and can be 1 or 2 per depending on vehicle application. | 26mm Long | 25117507695 |  |  | 5055676544223 | 2021-09-29
Black | BMW | 1 Series | F20, F21 (2011 - 2019) |  | PFF5-4631BLK | Gear Shift Arm Front Bush Oval | 25.245 | 30.7989 | 1 | 1 | 31 | This part is 26mm long and can be 1 or 2 per depending on vehicle application. | 26mm Long | 25117507695 |  |  | 5055676544230 | 2020-09-08
Road | BMW | 1 Series | F20, F21 (2011 - 2019) |  | PFF5-4632 | Shifter Arm Rear Bush | 37.576 | 45.8427 | 1 | 1 | 32 | Replaces the soft OE rubber bush that sits at the end of the gear shifter arm on manual transmission equipped vehicles, a part often overlooked when upgrading transmission components. Made in our Yellow 70A durometer material and supplied with a plated steel casing, this new part is designed to eliminate slack in the gear shift and restore precision when changing gear, reinvigorating older cars and restoring the connection between the driver and their driving machine.Pairs brilliantly withPFF5-4630orPFF5-4631Gear Shift Arm Front Bush |  | 25111222015 | 25111221736 |  | 5055676558558 | 2022-07-08
Black | BMW | 1 Series | F20, F21 (2011 - 2019) |  | PFF5-4632BLK | Shifter Arm Rear Bush | 40.821 | 49.8016 | 1 | 1 | 32 | Replaces the soft OE rubber bush that sits at the end of the gear shifter arm on manual transmission equipped vehicles, a part often overlooked when upgrading transmission components. Made in our Black 95A durometer material and supplied with a plated steel casing, this new part is designed to eliminate all slack in the gear shift and restore precision when changing gear, ensuring the driver has precise control over every gear change.Pairs brilliantly with PFF5-4630 or PFF5-4631 Gear Shift Arm Front Bush |  | 25111222015 | 25111221736 |  | 5055676558565 | 2022-07-08
Road | BMW | 1 Series | F20, F21 (2011 - 2019) |  | PFF5-4655 | Transmission Mounting Bush (Fast Road) | 48.609 | 118.606 | 2 | 2 | 55 | Designed with fast road driving in mind to replace the tear-prone soft rubber factory transmission mounts, a common cause of knocking, mis-shifting and over-revving. Fits RWD vehicles only. Made using CNC machined Aluminium Caps with captive securing bolts and a Yellow 70A Durometer polyurethane body, they increase stiffness over OE by 150%, whilst minimising NVH transmission.They are also the perfect accompaniment to our PFF5-4650 Tuneable Engine Mounton E36/E46/E9* models. |  | 22316799331 / 22316771219 | 23711137817 / 22316796617 | 22316875904 / 22312284819 | 5055676546999 | 2022-10-05
Black | BMW | 1 Series | F20, F21 (2011 - 2019) |  | PFF5-4655BLK | Transmission Mounting Bush (Motorsport) | 53.801 | 131.2744 | 2 | 2 | 55 | Designed with motorsports use in mind to replace the tear-prone soft rubber factory transmission mounts, a common cause of knocking, mis-shifting and over-revving. Fits RWD vehicles only. Made using CNC machined Aluminium Caps with captive securing bolts and a Black 95A Durometer polyurethane body, they increase stiffness over OE by 375% for complete control over powertrain movement.They are also the perfect accompaniment to our PFF5-4650 Tuneable Engine Mounton E36/E46/E9* models. |  | 22316799331 / 22316771219 | 23711137817 / 22316796617 | 22316875904 / 22312284819 | 5055676547002 | 2022-10-05
Road | BMW | 1 Series | F20, F21 (2011 - 2019) |  | PFF5-4655P | Transmission Mounting Bush (Track) | 48.609 | 118.606 | 2 | 2 | 55 | Designed with trackdays in mind to replace the tear-prone soft rubber factory transmission mounts, a common cause of knocking, mis-shifting and over-revving. Fits RWD vehicles only. Made using CNC machined Aluminium Caps with captive securing bolts and a Purple 80A Durometer polyurethane body, they increase stiffness over OE by 260% for razor-sharp engine response.They are also the perfect accompaniment to our PFF5-4650Tuneable Engine Mounton E36/E46/E9* models. |  | 22316799331 / 22316771219 | 23711137817 / 22316796617 | 22316875904 / 22312284819 | 5055676558701 | 2022-10-05
Road | BMW | 1 Series | F20, F21 (2011 - 2019) |  | PFR5-1220 | Rear Subframe Front Mounting Bush Anti-Squat (Fast Road) | 85.602 | 208.8689 | 2 | 2 | 19 | PFR5-1220 is a full replacement bush for non-M models to raise the front of the rear subframe by 9mm, providing the same anti-squat characteristic during acceleration as featured on M model vehicles and is made using our Purple 80A durometer material, recommended for heavily tuned road or occasional track cars. For standard subframe alignment, without anti-squat, please use PFR5-420. |  | 33312283382 |  |  | 5055676527356 | 2022-04-21
Black | BMW | 1 Series | F20, F21 (2011 - 2019) |  | PFR5-1220BLK | Rear Subframe Front Mounting Bush Anti-Squat (Track/Msport) | 94.171 | 229.7772 | 2 | 2 | 19 | PFR5-1220BLK is a full replacement bush for non-M models to raise the front of the rear subframe by 9mm, providing the same anti-squat characteristic during acceleration as featured on M model vehicles and is made using our Black 95A durometer material, providing the stiffest link between subframe and chassis, for hard track and motorsport use. For standard subframe alignment, without anti-squat, please use PFR5-420. |  | 33312283382 |  |  | 5055676527363 | 2022-04-21
Road | BMW | 1 Series | F20, F21 (2011 - 2019) |  | PFR5-1913-12 | Rear Anti Roll Bar Bush 12mm | 26.158 | 63.8255 | 2 | 2 | 13 | Please check anti roll bar diameter before ordering. | 12mm | 33356792196 |  |  | 5055676540126 | 2018-12-21
Black | BMW | 1 Series | F20, F21 (2011 - 2019) |  | PFR5-1913-12BLK | Rear Anti Roll Bar Bush 12mm | 29.205 | 71.2602 | 2 | 2 | 13 | Please check anti roll bar diameter before ordering. | 12mm | 33356792196 |  |  | 5055676540133 | 2017-04-21
Road | BMW | 1 Series | F20, F21 (2011 - 2019) |  | PFR5-1913-13 | Rear Anti Roll Bar Bush 13mm | 26.158 | 63.8255 | 2 | 2 | 13 | Please check anti roll bar diameter before ordering. | 13mm | 33356792197 |  |  | 5055676534897 | 2018-12-21
Black | BMW | 1 Series | F20, F21 (2011 - 2019) |  | PFR5-1913-13BLK | Rear Anti Roll Bar Bush 13mm | 29.205 | 71.2602 | 2 | 2 | 13 | Please check anti roll bar diameter before ordering. | 13mm | 33356792197 |  |  | 5055676539557 | 2017-04-21
Road | BMW | 1 Series | F20, F21 (2011 - 2019) |  | PFR5-1913-15 | Rear Anti Roll Bar Bush 15mm | 26.158 | 63.8255 | 2 | 2 | 13 | Please check anti roll bar diameter before ordering. | 15mm | 33556853476 | 33506792199 |  | 5055676543820 | 2019-09-04
Black | BMW | 1 Series | F20, F21 (2011 - 2019) |  | PFR5-1913-15BLK | Rear Anti Roll Bar Bush 15mm | 28.754 | 70.1598 | 2 | 2 | 13 | Please check anti roll bar diameter before ordering. | 15mm | 33556853476 | 33506792199 |  | 5055676543837 | 2019-09-04
Road | BMW | 1 Series | F20, F21 (2011 - 2019) |  | PFR5-1913-22 | Rear Anti Roll Bar Bush 22mm | 26.158 | 63.8255 | 2 | 2 | 13 | Please check anti roll bar diameter before ordering. | 22mm |  |  |  | 5055676544049 | 2018-05-02
Black | BMW | 1 Series | F20, F21 (2011 - 2019) |  | PFR5-1913-22BLK | Rear Anti Roll Bar Bush 22mm | 28.754 | 70.1598 | 2 | 2 | 13 | Please check anti roll bar diameter before ordering. | 22mm |  |  |  | 5055676544056 | 2018-05-02
Road | BMW | 1 Series | F20, F21 (2011 - 2019) |  | PFR5-1920 | Rear Subframe Front Bush Insert | 34.98 | 85.3512 | 2 | 2 | 19 | This is an insert that fits into voids in the original bush to reduce subframe movement. |  | 33316792509 |  |  | 5055676540775 | 2019-10-17
Black | BMW | 1 Series | F20, F21 (2011 - 2019) |  | PFR5-1920BLK | Rear Subframe Front Bush Insert | 38.489 | 93.9132 | 2 | 2 | 19 | This is an insert that fits into voids in the original bush to reduce subframe movement. |  | 33316792509 |  |  | 5055676540782 | 2019-10-18
Road | BMW | 1 Series | F20, F21 (2011 - 2019) |  | PFR5-1921 | Rear Subframe Rear Bush Insert | 34.98 | 85.3512 | 2 | 2 | 20 | This is an insert that fits into voids in the original bush to reduce subframe movement. |  | 33316792510 |  |  | 5055676540799 | 2021-03-02
Black | BMW | 1 Series | F20, F21 (2011 - 2019) |  | PFR5-1921BLK | Rear Subframe Rear Bush Insert | 38.489 | 93.9132 | 2 | 2 | 20 | This is an insert that fits into voids in the original bush to reduce subframe movement. |  | 33316792510 |  |  | 5055676540805 | 2021-03-02
Road | BMW | 1 Series | F20, F21 (2011 - 2019) |  | PFR5-1927 | Rear Diff Front Bush Insert | 29.788 | 72.6827 | 2 | 2 | 27 | This is a polyurethane insert that fits into and fills the voids in original bush to stabilise the diff under acceleration. |  | 33316792513 |  |  | 5055676537812 | 2022-07-14
Black | BMW | 1 Series | F20, F21 (2011 - 2019) |  | PFR5-1927BLK | Rear Diff Front Bush Insert | 32.78 | 79.9832 | 2 | 2 | 27 | This is a polyurethane insert that fits into and fills the voids in original bush to stabilise the diff under acceleration. |  | 33316792513 |  |  | 5055676537829 | 2022-07-15
Road | BMW | 1 Series | F20, F21 (2011 - 2019) |  | PFR5-420 | Rear Subframe Front Mounting Bush (Road) | 84.304 | 205.7018 | 2 | 2 | 19 | PFR5-420 is a full replacement bush and replicates the geometry of the original bush. PFF5-420 is made using our Yellow 70A material and recommended for standard or mildly tuned road cars. For inserts that fit into the OE bush use PFR5-419 for 33316758259 or PFR5-1920 for 33316792509. |  | 33316758259 | 33316792509 |  | 5055676512130 | 2022-04-20
Black | BMW | 1 Series | F20, F21 (2011 - 2019) |  | PFR5-420BLK | Rear Subframe Front Mounting Bush (Track/Msport) | 92.741 | 226.288 | 2 | 2 | 19 | PFR5-420 is a full replacement bush and replicates the geometry of the original bush. PFF5-420 is made using our Black 95A durometer material, providing the stiffest link between subframe and chassis, for hard track and motorsport use. For inserts that fit into the OE bush use PFR5-419 for 33316758259 or PFR5-1920 for 33316792509. |  | 33316758259 | 33316792509 |  | 5055676518316 | 2022-04-20
Road | BMW | 1 Series | F20, F21 (2011 - 2019) |  | PFR5-422 | Rear Subframe Rear Mounting Bush (Road) | 71.324 | 174.0306 | 2 | 2 | 20 | PFR5-422 is a full replacement bush and is made using our Yellow 70A durometer material, recommended for standard or mildly tuned road cars. For inserts that fit into the OE bush use PFR5-421 for 33316758260 or PFR5-1921 for 33316792510. |  | 33316758260 | 33316792510 | 33312283383 | 5055676512147 | 2022-04-21
Black | BMW | 1 Series | F20, F21 (2011 - 2019) |  | PFR5-422BLK | Rear Subframe Rear Mounting Bush (Track/Msport) | 81.708 | 199.3675 | 2 | 2 | 20 | PFR5-422BLK is a full replacement bush and is made using our Black 95A durometer material, providing the stiffest link between subframe and chassis, for hard track and motorsport use. For inserts that fit into the OE bush use PFR5-421 for 33316758260 or PFR5-1921 for 33316792510. |  | 33316758260 | 33316792510 | 33312283383 | 5055676518699 | 2022-10-18
Road | BMW | 1 Series | F20, F21 (2011 - 2019) |  | PFR5-422P | Rear Subframe Rear Mounting Bush (Fast Road) | 78.463 | 191.4497 | 2 | 2 | 20 | PFR5-422P is a full replacement bush and is made using our Purple 80A durometer material, recommended for more heavily tuned road or occasional track cars. For inserts that fit into the OE bush use PFR5-421 for 33316758260 or PFR5-1921 for 33316792510. |  | 33316758260 | 33316792510 | 33312283383 | 5055676525222 | 2022-04-21
Road | BMW | 1 Series | F20, F21 (2011 - 2019) |  | PFR5-426 | Rear Diff Rear Mounting Bush | 49.258 | 60.0948 | 1 | 1 | 26 |  |  | 33316769376 / 33176770866 | 33316792514 / 33316880637 |  | 5055676512086 | 2021-03-02
Black | BMW | 1 Series | F20, F21 (2011 - 2019) |  | PFR5-426BLK | Rear Diff Rear Mounting Bush | 54.197 | 66.1203 | 1 | 1 | 26 |  |  | 33316769376 / 33176770866 | 33316792514 / 33316880637 |  | 5055676518330 | 2021-03-02
Road | BMW | 1 Series | F20, F21 (2011 - 2019) |  | PFR5-427 | Ride Height Adjuster Shim | 29.788 | 36.3414 | 1 | 1 |  | PFR5-427 is a solution for uneven ride-height issues found on RHD vehicles. It replaces the 5.7mm OE adjuster shim increasing the shim height to 11.4mm, thus leveling the vehicle out. It can also be used on both sides of the vehicle for an overall increase to the rear ride-height. | 11.4mm | 33536769473 |  |  | 5055676534088 | 2020-08-17
Black | BMW | 1 Series | F20, F21 (2011 - 2019) |  | PFR5-427BLK | Ride Height Adjuster Shim | 29.788 | 36.3414 | 1 | 1 |  | PFR5-427 is a solution for uneven ride-height issues found on RHD vehicles. It replaces the 5.7mm OE adjuster shim increasing the shim height to 11.4mm, thus leveling the vehicle out. It can also be used on both sides of the vehicle for an overall increase to the rear ride-height. |  | 33536769473 |  |  | 5055676534095 | 2020-08-17
Road | BMW | 1 Series | F20, F21 xDrive (2011 - 2019) |  | EXH032 | Universal Exhaust Mount | 15.51 | 18.9222 | 1 | 1 |  |  |  | 18307616850 |  |  | 5055676550668 | 2022-01-28
Road | BMW | 1 Series | F20, F21 xDrive (2011 - 2019) |  | PF5-4660 | Jack Pad Adaptor | 22.649 | 27.6318 | 1 | 1 |  | PF5-4660 is a polyurethane jack pad to fit into the plastic lifting points found on most modern BMW and related vehicles and is designed to help lift stability and location, whilst protecting the underside of your vehicle. Fits the following vehicles: BMW 1 Series E81, E87, E88 (2004 - 2013) BMW 1 M E82 (2010 - 2012) BMW 1 Series F20, F21 (2011 - 2019) BMW 1 Series F40 (2018 on) BMW 1 Series F52 (2017 on) BMW 2 Series F22, F23 (2013 - 2020) BMW 2 Series Gran Coupe F44 (2019 on) BMW 2 Series Active Tourer F45, F46 (2014 - 2019) BMW M2 F87 (2015 on) BMW 3 Series E46 (1999 - 2006) BMW 3 Series E90, E91, E92, E93 (2005 - 2013) BMW 3 Series F30, F31, F34 (2011 - 2018) BMW M3 F80 (2011 - 2018) BMW 3 Series G20, G21, G28 (2018 on) BMW M3 G80 (2018 on) BMW 4 Series F32, F33, F36 (2013 - 2021) BMW M4 F82, F83 (2013 - 2021) BMW 4 Series G22, G23 (2020 on) BMW M4 G82, G83 (2020 on) BMW 5 Series E39 (1996 - 2004) BMW 5 Series E60, E61 (2003 - 2010) BMW 5 Series Gran Turismo F07 (2009 - 2016) BMW 5 Series F10, F11 (2010 - 2016) BMW 5 Series G30, G31 (2016 on) BMW M5 F90 (2017 on) BMW 6 Series E63, E64 (2003 - 2010) BMW 6 Series F06, F12, F13 (2011 - 2018) BMW 6 Series Gran Turismo G32 (2017 on) BMW 7 Series E38 (1994 - 2002) BMW 7 Series E65, E66, E67 (2001 - 2008) BMW 7 Series F01, F02, F03, F04 (2007 - 2016) BMW 7 Series G11, G12 (2015 on) BMW M8 F91, F92, F93 (2019 on) BMW 8 Series G14, G15, G16 (2018 on) BMW X1 E84 (2008 - 2015) BMW X1 F48 (2016 on) BMW X2 F39 (2017 on) BMW X3 E83 (2003 - 2010) BMW X3 F25 (2009 - 2017) BMW X3 F97, G01 (2017 on) BMW iX3 G08 (2020 on) BMW X4 F26 (2013 - 2018) BMW X4 F98, G02 (2018 on) BMW X5 E53 (1999 - 2006) BMW X5 E70 (2006 - 2013) BMW X5 F15, F85 (2013 - 2019) BMW X5 F95, G05 (2018 on) BMW X6 E71, E72 (2007 - 2014) BMW X6 F16, F86 (2015 - 2019) BMW X6 F96, G06 (2019 on) BMW X7 G07 (2018 on) BMW Z4 E85, E86 (2003 - 2009) BMW Z4 E89 (2009 - 2018) BMW Z4 G29 (2018 on) Mini Hatch R50, R53 (2000 - 2006) Mini Hatch R56 (2006 - 2013) Mini Hatch F55, F56 (2014 on) Mini Cabriolet R52 (2000 - 2006) Mini Cabriolet R57 (2006 - 2013) Mini Cabriolet F57 (2014 on) Mini Clubman R55 (207 - 2014) Mini Clubman F54 (2015 on) Mini Countryman F60 (2017 on) Mini Coupe R58 (2011 - 2015) Mini Roadster R59 (2012 - 2015) Rolls Royce Ghost RR4 (2008 - 2018) Rolls Royce Phantom RR1 (2003 - 2017) Rolls Royce Phantom RR11, RR12 (2017 on) Rolls Royce Wraith RR5 (2012 - 2018) Rolls Royce Dawn RR6 (2015 - 2018) Rolls Royce Cullinan RR31 (2017 on) Toyota Supra MK5 J29 (2019 on) | 80mm Diameter | 51717039760 / 51717123311 / 51718268885 | 51717169981 / 51717065919 / 51717001650 | 51717189259 / 51717164761 | 5055676546524 | 2021-08-05
Road | BMW | 1 Series | F20, F21 xDrive (2011 - 2019) |  | PFF5-1903-22.5 | Front Anti Roll Bar Bush 22.5mm | 29.205 | 71.2602 | 2 | 2 | 3 | Please check anti roll bar diameter before ordering. | 22.5mm |  |  |  | 5055676535696 | 2018-12-21
Black | BMW | 1 Series | F20, F21 xDrive (2011 - 2019) |  | PFF5-1903-22.5BLK | Front Anti Roll Bar Bush 22.5mm | 32.45 | 79.178 | 2 | 2 | 3 | Please check anti roll bar diameter before ordering. | 22.5mm |  |  |  | 5055676535702 | 2017-04-20
Road | BMW | 1 Series | F20, F21 xDrive (2011 - 2019) |  | PFF5-1903-23.6 | Front Anti Roll Bar Bush 23.6mm | 29.205 | 71.2602 | 2 | 2 | 3 | Please check anti roll bar diameter before ordering. | 23.6mm | 31356792138 |  |  | 5055676542458 | 2017-09-07
Black | BMW | 1 Series | F20, F21 xDrive (2011 - 2019) |  | PFF5-1903-23.6BLK | Front Anti Roll Bar Bush 23.6mm | 32.131 | 78.3996 | 2 | 2 | 3 | Please check anti roll bar diameter before ordering. | 23.6mm | 31356792138 |  |  | 5055676542465 | 2017-09-07
Road | BMW | 1 Series | F20, F21 xDrive (2011 - 2019) |  | PFF5-4101 | Front Radius Arm To Chassis Bush | 58.993 | 143.9429 | 2 | 2 | 1 | This part has an offset bore machined into the sleeve to match the offset of the original bush. |  | 31126854729 |  |  | 5055676540980 | 2021-04-27
Black | BMW | 1 Series | F20, F21 xDrive (2011 - 2019) |  | PFF5-4101BLK | Front Radius Arm To Chassis Bush | 58.993 | 143.9429 | 2 | 2 | 1 | This part has an offset bore machined into the sleeve to match the offset of the original bush. |  | 31126854729 |  |  | 5055676540997 | 2021-04-27
Road | BMW | 1 Series | F20, F21 xDrive (2011 - 2019) |  | PFF5-4102 | Front Control Arm To Chassis Bush | 46.013 | 112.2717 | 2 | 2 | 2 | PFF5-4102 is a reinforced replacement part that is 8% stiffer than the original bush to revitalise bush performance and restore steering precision. |  | 31126854723 | 31126854724 |  | 5055676541000 | 2018-12-21
Black | BMW | 1 Series | F20, F21 xDrive (2011 - 2019) |  | PFF5-4102BLK | Front Control Arm To Chassis Bush | 46.013 | 112.2717 | 2 | 2 | 2 | PFF5-4102BLK is a reinforced replacement part that is 8% stiffer than the original bush to revitalise bush performance and restore steering precision. |  | 31126854723 | 31126854724 |  | 5055676541017 | 2018-02-27
Road | BMW | 1 Series | F20, F21 xDrive (2011 - 2019) |  | PFF5-4631 | Gear Shift Arm Front Bush Oval | 25.245 | 30.7989 | 1 | 1 | 31 | This part is 26mm long and can be 1 or 2 per depending on vehicle application. | 26mm Long | 25117507695 |  |  | 5055676544223 | 2021-09-29
Black | BMW | 1 Series | F20, F21 xDrive (2011 - 2019) |  | PFF5-4631BLK | Gear Shift Arm Front Bush Oval | 25.245 | 30.7989 | 1 | 1 | 31 | This part is 26mm long and can be 1 or 2 per depending on vehicle application. | 26mm Long | 25117507695 |  |  | 5055676544230 | 2020-09-08
Road | BMW | 1 Series | F20, F21 xDrive (2011 - 2019) |  | PFF5-4632 | Shifter Arm Rear Bush | 37.576 | 45.8427 | 1 | 1 | 32 | Replaces the soft OE rubber bush that sits at the end of the gear shifter arm on manual transmission equipped vehicles, a part often overlooked when upgrading transmission components. Made in our Yellow 70A durometer material and supplied with a plated steel casing, this new part is designed to eliminate slack in the gear shift and restore precision when changing gear, reinvigorating older cars and restoring the connection between the driver and their driving machine.Pairs brilliantly withPFF5-4630orPFF5-4631Gear Shift Arm Front Bush |  | 25111222015 | 25111221736 |  | 5055676558558 | 2022-07-08
Black | BMW | 1 Series | F20, F21 xDrive (2011 - 2019) |  | PFF5-4632BLK | Shifter Arm Rear Bush | 40.821 | 49.8016 | 1 | 1 | 32 | Replaces the soft OE rubber bush that sits at the end of the gear shifter arm on manual transmission equipped vehicles, a part often overlooked when upgrading transmission components. Made in our Black 95A durometer material and supplied with a plated steel casing, this new part is designed to eliminate all slack in the gear shift and restore precision when changing gear, ensuring the driver has precise control over every gear change.Pairs brilliantly with PFF5-4630 or PFF5-4631 Gear Shift Arm Front Bush |  | 25111222015 | 25111221736 |  | 5055676558565 | 2022-07-08
Road | BMW | 1 Series | F20, F21 xDrive (2011 - 2019) |  | PFR5-1220 | Rear Subframe Front Mounting Bush Anti-Squat (Fast Road) | 85.602 | 208.8689 | 2 | 2 | 19 | PFR5-1220 is a full replacement bush for non-M models to raise the front of the rear subframe by 9mm, providing the same anti-squat characteristic during acceleration as featured on M model vehicles and is made using our Purple 80A durometer material, recommended for heavily tuned road or occasional track cars. For standard subframe alignment, without anti-squat, please use PFR5-420. |  | 33312283382 |  |  | 5055676527356 | 2022-04-21
Black | BMW | 1 Series | F20, F21 xDrive (2011 - 2019) |  | PFR5-1220BLK | Rear Subframe Front Mounting Bush Anti-Squat (Track/Msport) | 94.171 | 229.7772 | 2 | 2 | 19 | PFR5-1220BLK is a full replacement bush for non-M models to raise the front of the rear subframe by 9mm, providing the same anti-squat characteristic during acceleration as featured on M model vehicles and is made using our Black 95A durometer material, providing the stiffest link between subframe and chassis, for hard track and motorsport use. For standard subframe alignment, without anti-squat, please use PFR5-420. |  | 33312283382 |  |  | 5055676527363 | 2022-04-21
Road | BMW | 1 Series | F20, F21 xDrive (2011 - 2019) |  | PFR5-1913-12 | Rear Anti Roll Bar Bush 12mm | 26.158 | 63.8255 | 2 | 2 | 13 | Please check anti roll bar diameter before ordering. | 12mm | 33356792196 |  |  | 5055676540126 | 2018-12-21
Black | BMW | 1 Series | F20, F21 xDrive (2011 - 2019) |  | PFR5-1913-12BLK | Rear Anti Roll Bar Bush 12mm | 29.205 | 71.2602 | 2 | 2 | 13 | Please check anti roll bar diameter before ordering. | 12mm | 33356792196 |  |  | 5055676540133 | 2017-04-21
Road | BMW | 1 Series | F20, F21 xDrive (2011 - 2019) |  | PFR5-1913-13 | Rear Anti Roll Bar Bush 13mm | 26.158 | 63.8255 | 2 | 2 | 13 | Please check anti roll bar diameter before ordering. | 13mm | 33356792197 |  |  | 5055676534897 | 2018-12-21
Black | BMW | 1 Series | F20, F21 xDrive (2011 - 2019) |  | PFR5-1913-13BLK | Rear Anti Roll Bar Bush 13mm | 29.205 | 71.2602 | 2 | 2 | 13 | Please check anti roll bar diameter before ordering. | 13mm | 33356792197 |  |  | 5055676539557 | 2017-04-21
Road | BMW | 1 Series | F20, F21 xDrive (2011 - 2019) |  | PFR5-1913-14 | Rear Anti Roll Bar Bush 14mm | 26.158 | 63.8255 | 2 | 2 | 13 | Please check anti roll bar diameter before ordering. | 14mm | 33556853475 |  |  | 5055676543806 | 2018-03-29
Black | BMW | 1 Series | F20, F21 xDrive (2011 - 2019) |  | PFR5-1913-14BLK | Rear Anti Roll Bar Bush 14mm | 28.754 | 70.1598 | 2 | 2 | 13 | Please check anti roll bar diameter before ordering. | 14mm | 33556853475 |  |  | 5055676543813 | 2018-03-29
Road | BMW | 1 Series | F20, F21 xDrive (2011 - 2019) |  | PFR5-1913-15 | Rear Anti Roll Bar Bush 15mm | 26.158 | 63.8255 | 2 | 2 | 13 | Please check anti roll bar diameter before ordering. | 15mm | 33556853476 | 33506792199 |  | 5055676543820 | 2019-09-04
Black | BMW | 1 Series | F20, F21 xDrive (2011 - 2019) |  | PFR5-1913-15BLK | Rear Anti Roll Bar Bush 15mm | 28.754 | 70.1598 | 2 | 2 | 13 | Please check anti roll bar diameter before ordering. | 15mm | 33556853476 | 33506792199 |  | 5055676543837 | 2019-09-04
Road | BMW | 1 Series | F20, F21 xDrive (2011 - 2019) |  | PFR5-1913-22 | Rear Anti Roll Bar Bush 22mm | 26.158 | 63.8255 | 2 | 2 | 13 | Please check anti roll bar diameter before ordering. | 22mm |  |  |  | 5055676544049 | 2018-05-02
Black | BMW | 1 Series | F20, F21 xDrive (2011 - 2019) |  | PFR5-1913-22BLK | Rear Anti Roll Bar Bush 22mm | 28.754 | 70.1598 | 2 | 2 | 13 | Please check anti roll bar diameter before ordering. | 22mm |  |  |  | 5055676544056 | 2018-05-02
Road | BMW | 1 Series | F20, F21 xDrive (2011 - 2019) |  | PFR5-1920 | Rear Subframe Front Bush Insert | 34.98 | 85.3512 | 2 | 2 | 19 | This is an insert that fits into voids in the original bush to reduce subframe movement. |  | 33316792509 |  |  | 5055676540775 | 2019-10-17
Black | BMW | 1 Series | F20, F21 xDrive (2011 - 2019) |  | PFR5-1920BLK | Rear Subframe Front Bush Insert | 38.489 | 93.9132 | 2 | 2 | 19 | This is an insert that fits into voids in the original bush to reduce subframe movement. |  | 33316792509 |  |  | 5055676540782 | 2019-10-18
Road | BMW | 1 Series | F20, F21 xDrive (2011 - 2019) |  | PFR5-1921 | Rear Subframe Rear Bush Insert | 34.98 | 85.3512 | 2 | 2 | 20 | This is an insert that fits into voids in the original bush to reduce subframe movement. |  | 33316792510 |  |  | 5055676540799 | 2021-03-02
Black | BMW | 1 Series | F20, F21 xDrive (2011 - 2019) |  | PFR5-1921BLK | Rear Subframe Rear Bush Insert | 38.489 | 93.9132 | 2 | 2 | 20 | This is an insert that fits into voids in the original bush to reduce subframe movement. |  | 33316792510 |  |  | 5055676540805 | 2021-03-02
Road | BMW | 1 Series | F20, F21 xDrive (2011 - 2019) |  | PFR5-1927 | Rear Diff Front Bush Insert | 29.788 | 72.6827 | 2 | 2 | 27 | This is a polyurethane insert that fits into and fills the voids in original bush to stabilise the diff under acceleration. |  | 33316792513 |  |  | 5055676537812 | 2022-07-14
Black | BMW | 1 Series | F20, F21 xDrive (2011 - 2019) |  | PFR5-1927BLK | Rear Diff Front Bush Insert | 32.78 | 79.9832 | 2 | 2 | 27 | This is a polyurethane insert that fits into and fills the voids in original bush to stabilise the diff under acceleration. |  | 33316792513 |  |  | 5055676537829 | 2022-07-15
Road | BMW | 1 Series | F20, F21 xDrive (2011 - 2019) |  | PFR5-420 | Rear Subframe Front Mounting Bush (Road) | 84.304 | 205.7018 | 2 | 2 | 19 | PFR5-420 is a full replacement bush and replicates the geometry of the original bush. PFF5-420 is made using our Yellow 70A material and recommended for standard or mildly tuned road cars. For inserts that fit into the OE bush use PFR5-419 for 33316758259 or PFR5-1920 for 33316792509. |  | 33316758259 | 33316792509 |  | 5055676512130 | 2022-04-20
Black | BMW | 1 Series | F20, F21 xDrive (2011 - 2019) |  | PFR5-420BLK | Rear Subframe Front Mounting Bush (Track/Msport) | 92.741 | 226.288 | 2 | 2 | 19 | PFR5-420 is a full replacement bush and replicates the geometry of the original bush. PFF5-420 is made using our Black 95A durometer material, providing the stiffest link between subframe and chassis, for hard track and motorsport use. For inserts that fit into the OE bush use PFR5-419 for 33316758259 or PFR5-1920 for 33316792509. |  | 33316758259 | 33316792509 |  | 5055676518316 | 2022-04-20
Road | BMW | 1 Series | F20, F21 xDrive (2011 - 2019) |  | PFR5-422 | Rear Subframe Rear Mounting Bush (Road) | 71.324 | 174.0306 | 2 | 2 | 20 | PFR5-422 is a full replacement bush and is made using our Yellow 70A durometer material, recommended for standard or mildly tuned road cars. For inserts that fit into the OE bush use PFR5-421 for 33316758260 or PFR5-1921 for 33316792510. |  | 33316758260 | 33316792510 | 33312283383 | 5055676512147 | 2022-04-21
Black | BMW | 1 Series | F20, F21 xDrive (2011 - 2019) |  | PFR5-422BLK | Rear Subframe Rear Mounting Bush (Track/Msport) | 81.708 | 199.3675 | 2 | 2 | 20 | PFR5-422BLK is a full replacement bush and is made using our Black 95A durometer material, providing the stiffest link between subframe and chassis, for hard track and motorsport use. For inserts that fit into the OE bush use PFR5-421 for 33316758260 or PFR5-1921 for 33316792510. |  | 33316758260 | 33316792510 | 33312283383 | 5055676518699 | 2022-10-18
Road | BMW | 1 Series | F20, F21 xDrive (2011 - 2019) |  | PFR5-422P | Rear Subframe Rear Mounting Bush (Fast Road) | 78.463 | 191.4497 | 2 | 2 | 20 | PFR5-422P is a full replacement bush and is made using our Purple 80A durometer material, recommended for more heavily tuned road or occasional track cars. For inserts that fit into the OE bush use PFR5-421 for 33316758260 or PFR5-1921 for 33316792510. |  | 33316758260 | 33316792510 | 33312283383 | 5055676525222 | 2022-04-21
Road | BMW | 1 Series | F20, F21 xDrive (2011 - 2019) |  | PFR5-426 | Rear Diff Rear Mounting Bush | 49.258 | 60.0948 | 1 | 1 | 26 |  |  | 33316769376 / 33176770866 | 33316792514 / 33316880637 |  | 5055676512086 | 2021-03-02
Black | BMW | 1 Series | F20, F21 xDrive (2011 - 2019) |  | PFR5-426BLK | Rear Diff Rear Mounting Bush | 54.197 | 66.1203 | 1 | 1 | 26 |  |  | 33316769376 / 33176770866 | 33316792514 / 33316880637 |  | 5055676518330 | 2021-03-02
Road | BMW | 1 Series | F40 (2018 - ) |  | PF5-4660 | Jack Pad Adaptor | 22.649 | 27.6318 | 1 | 1 |  | PF5-4660 is a polyurethane jack pad to fit into the plastic lifting points found on most modern BMW and related vehicles and is designed to help lift stability and location, whilst protecting the underside of your vehicle. Fits the following vehicles: BMW 1 Series E81, E87, E88 (2004 - 2013) BMW 1 M E82 (2010 - 2012) BMW 1 Series F20, F21 (2011 - 2019) BMW 1 Series F40 (2018 on) BMW 1 Series F52 (2017 on) BMW 2 Series F22, F23 (2013 - 2020) BMW 2 Series Gran Coupe F44 (2019 on) BMW 2 Series Active Tourer F45, F46 (2014 - 2019) BMW M2 F87 (2015 on) BMW 3 Series E46 (1999 - 2006) BMW 3 Series E90, E91, E92, E93 (2005 - 2013) BMW 3 Series F30, F31, F34 (2011 - 2018) BMW M3 F80 (2011 - 2018) BMW 3 Series G20, G21, G28 (2018 on) BMW M3 G80 (2018 on) BMW 4 Series F32, F33, F36 (2013 - 2021) BMW M4 F82, F83 (2013 - 2021) BMW 4 Series G22, G23 (2020 on) BMW M4 G82, G83 (2020 on) BMW 5 Series E39 (1996 - 2004) BMW 5 Series E60, E61 (2003 - 2010) BMW 5 Series Gran Turismo F07 (2009 - 2016) BMW 5 Series F10, F11 (2010 - 2016) BMW 5 Series G30, G31 (2016 on) BMW M5 F90 (2017 on) BMW 6 Series E63, E64 (2003 - 2010) BMW 6 Series F06, F12, F13 (2011 - 2018) BMW 6 Series Gran Turismo G32 (2017 on) BMW 7 Series E38 (1994 - 2002) BMW 7 Series E65, E66, E67 (2001 - 2008) BMW 7 Series F01, F02, F03, F04 (2007 - 2016) BMW 7 Series G11, G12 (2015 on) BMW M8 F91, F92, F93 (2019 on) BMW 8 Series G14, G15, G16 (2018 on) BMW X1 E84 (2008 - 2015) BMW X1 F48 (2016 on) BMW X2 F39 (2017 on) BMW X3 E83 (2003 - 2010) BMW X3 F25 (2009 - 2017) BMW X3 F97, G01 (2017 on) BMW iX3 G08 (2020 on) BMW X4 F26 (2013 - 2018) BMW X4 F98, G02 (2018 on) BMW X5 E53 (1999 - 2006) BMW X5 E70 (2006 - 2013) BMW X5 F15, F85 (2013 - 2019) BMW X5 F95, G05 (2018 on) BMW X6 E71, E72 (2007 - 2014) BMW X6 F16, F86 (2015 - 2019) BMW X6 F96, G06 (2019 on) BMW X7 G07 (2018 on) BMW Z4 E85, E86 (2003 - 2009) BMW Z4 E89 (2009 - 2018) BMW Z4 G29 (2018 on) Mini Hatch R50, R53 (2000 - 2006) Mini Hatch R56 (2006 - 2013) Mini Hatch F55, F56 (2014 on) Mini Cabriolet R52 (2000 - 2006) Mini Cabriolet R57 (2006 - 2013) Mini Cabriolet F57 (2014 on) Mini Clubman R55 (207 - 2014) Mini Clubman F54 (2015 on) Mini Countryman F60 (2017 on) Mini Coupe R58 (2011 - 2015) Mini Roadster R59 (2012 - 2015) Rolls Royce Ghost RR4 (2008 - 2018) Rolls Royce Phantom RR1 (2003 - 2017) Rolls Royce Phantom RR11, RR12 (2017 on) Rolls Royce Wraith RR5 (2012 - 2018) Rolls Royce Dawn RR6 (2015 - 2018) Rolls Royce Cullinan RR31 (2017 on) Toyota Supra MK5 J29 (2019 on) | 80mm Diameter | 51717039760 / 51717123311 / 51718268885 | 51717169981 / 51717065919 / 51717001650 | 51717189259 / 51717164761 | 5055676546524 | 2021-08-05
Road | BMW | 1 Series | F40 (2018 - ) |  | PFF5-1301 | Front Arm Front Bush | 42.119 | 102.7704 | 2 | 2 | 1 |  |  | 31126850398 | 31126879841 / 31126879842 | 31126879843 / 31126879844 | 5055676529060
Black | BMW | 1 Series | F40 (2018 - ) |  | PFF5-1301BLK | Front Arm Front Bush | 42.119 | 102.7704 | 2 | 2 | 1 |  |  | 31126850398 | 31126879841 / 31126879842 | 31126879843 / 31126879844 | 5055676529077 | 2022-09-06
Road | BMW | 1 Series | F40 (2018 - ) |  | PFF5-1301G | Front Arm Front Bush Camber Adjustable | 77.165 | 188.2826 | 2 | 2 | 1 | The offset sleeve is designed to provide +/- 0.75 degrees of on-car adjustment of camber. |  | 31126850398 | 31126879841 / 31126879842 | 31126879843 / 31126879844 | 5055676528155 | 2022-04-13
Black | BMW | 1 Series | F40 (2018 - ) |  | PFF5-1301GBLK | Front Arm Front Bush Camber Adjustable | 77.165 | 188.2826 | 2 | 2 | 1 | The offset sleeve is designed to provide +/- 0.75 degrees of on-car adjustment of camber. |  | 31126850398 | 31126879841 / 31126879842 | 31126879843 / 31126879844 | 5055676528162 | 2022-04-13
Road | BMW | 1 Series | F40 (2018 - ) |  | PFF5-1302 | Front Arm Rear Bush | 75.218 | 183.5319 | 2 | 2 | 2 | The original bracket for this bush has to be reused. |  | 31126850403 / 31126850404 (02/12/2013 to 06/11/2014) | 31126874341 / 31126874342 (01/09/2014 to 15/12/2017) |  | 5055676529046 | 2022-01-19
Black | BMW | 1 Series | F40 (2018 - ) |  | PFF5-1302BLK | Front Arm Rear Bush | 82.753 | 201.9173 | 2 | 2 | 2 | The original bracket for this bush has to be reused. |  | 31126850403 / 31126850404 (02/12/2013 to 06/11/2014) | 31126874341 / 31126874342 (01/09/2014 to 15/12/2017) |  | 5055676529053 | 2022-01-19
Road | BMW | 1 Series | F40 (2018 - ) |  | PFF5-1302G | Front Arm Rear Bush Caster Offset | 92.741 | 226.288 | 2 | 2 | 2 | PFF5-1302G is a CNC-machined mount with polyurethane bush providing approx 1 deg of caster offset to improve in-corner camber gain without compromising straight-line traction. It has a knurled body to retain grease and allow free rotation of the bush, preventing torsional twist in the bush material, aiding performance, reliability and increasing longevity. PFF5-1302G has a knurled pattern body to retain grease and allow free rotation of the bush. This prevents torsional twist in the bush material, aiding performance, reliability and increasing longevity. |  | 31126850403 / 31126850404 (02/12/2013 to 06/11/2014) | 31126874341 / 31126874342 (01/09/2014 to 15/12/2017) |  | 5055676551580 | 2021-08-03
Black | BMW | 1 Series | F40 (2018 - ) |  | PFF5-1302GBLK | Front Arm Rear Bush Caster Offset | 101.827 | 248.4579 | 2 | 2 | 2 | PFF5-1302G is a CNC-machined mount with polyurethane bush providing approx 1 deg of caster offset to improve in-corner camber gain without compromising straight-line traction. It has a knurled body to retain grease and allow free rotation of the bush, preventing torsional twist in the bush material, aiding performance, reliability and increasing longevity. PFF5-1302G has a knurled pattern body to retain grease and allow free rotation of the bush. This prevents torsional twist in the bush material, aiding performance, reliability and increasing longevity. |  | 31126850403 / 31126850404 (02/12/2013 to 06/11/2014) | 31126874341 / 31126874342 (01/09/2014 to 15/12/2017) |  | 5055676551597 | 2021-08-03
Road | BMW | 1 Series | F40 (2018 - ) |  | PFF5-1303-24.5 | Front Anti Roll Bar Bush 24.5mm | 29.986 | 73.1658 | 2 | 2 | 3 | Please measure anti-roll bar diameter before ordering. | 24.5mm | 31306859880 | 33506861149 |  | 5055676528346 | 2021-08-03
Black | BMW | 1 Series | F40 (2018 - ) |  | PFF5-1303-24.5BLK | Front Anti Roll Bar Bush 24.5mm | 33.033 | 80.6005 | 2 | 2 | 3 | Please measure anti-roll bar diameter before ordering. | 24.5mm | 31306859880 | 33506861149 |  | 5055676528353 | 2021-08-03
Road | BMW | 1 Series | F40 (2018 - ) |  | PFF5-1320 | Lower Engine Mount Large Bush | 67.43 | 82.2646 | 1 | 1 | 20 | Adding the insert will stiffen the bush further and potentially increase NVH, especially on diesel-engined vehicles. |  | 22116885788 (current) | 22116875190 (to 23.12.2016) | 22116853470 (to 03.09.2014) / 22116872114 (to 04.05.2015) | 5055676528568 | 2021-10-15
Black | BMW | 1 Series | F40 (2018 - ) |  | PFF5-1320BLK | Lower Engine Mount Large Bush | 74.184 | 90.5045 | 1 | 1 | 20 | Adding the insert will stiffen the bush further and potentially increase NVH, especially on diesel-engined vehicles. |  | 22116885788 (current) | 22116875190 (to 23.12.2016) | 22116853470 (to 03.09.2014) / 22116872114 (to 04.05.2015) | 5055676528575 | 2021-10-15
Road | BMW | 1 Series | F40 (2018 - ) |  | PFF5-1321 | Upper Engine Mount Insert Kit | 44.715 | 54.5523 | 1 | 1 | 21 | PFF5-1321 Upper Engine Mount Insert are a simple, but effective rod design made from our Yellow 70A material. They fill the key voided areas of the mount to restrict engine roll, providing the perfect balance of compliance and rigidity, making them ideally suited for your daily driven vehicle. As the vehicles age and simple upgrades seeing the2-ltrturbo engine push power north of 250bhp, the OE rubber engine and transmission mounts are showing their age, with cracked rubber and excessive movement.Designed to fit within thevoiding of the original mount, these newinserts prolong the life of the OE mount by stiffening and limiting movement of therubber. This results in a moresettled transmission response during acceleration and deceleration, improving gear changes and reducing wheel-hop.The effective rod design made from ourYellow 70Amaterial.Theyfillthe key voided areas of the mount to restrict engine roll, providing the perfect balance of compliance and rigidity, making themideally suited for your daily driven vehicle. |  | 22116853446, 22116875630 | 22116875628, 22118743621 |  | 5055676528599 | 2022-03-22
Black | BMW | 1 Series | F40 (2018 - ) |  | PFF5-1321BLK | Upper Engine Mount Insert Kit | 49.192 | 60.0142 | 1 | 1 | 21 | PFF5-1321BLK Upper Engine Mount Insert are a simple, but effective rod design made from our Black 95A material. They fill the key voided areas of the mount to restrict engine roll, providing the perfect balance of compliance and rigidity, making them ideally suited for your daily driven vehicle. As the vehicles age and simple upgrades seeing the2-ltrturbo engine push power north of 250bhp, the OE rubber engine and transmission mounts are showing their age, with cracked rubber and excessive movement.The effective rod design made from our Black 95Amaterial.Designed to fit within thevoiding of the original mount, these newinserts prolong the life of the OE mount by stiffening and limiting movement of therubber. This results in a moresettled transmission response during acceleration and deceleration, improving gear changes and reducing wheel-hop.Theyfillthe key voided areas of the mount to restrict engine roll, providing the perfect balance of compliance and rigidity, making themideally suited for your daily driven vehicle. |  | 22116853446, 22116875630 | 22116875628, 22118743621 |  | 5055676528605 | 2021-10-29
Road | BMW | 1 Series | F40 (2018 - ) |  | PFF5-1322 | Gearbox Mounting Bush Insert | 25.894 | 31.5907 | 1 | 1 | 22 | PFF5-1322 Gearbox Mounting Bush Insert is made using the same Yellow 70A durometer material and has been designed to fill the voids in the OE mount for an effective and affordable solution to stiffening the original rubber. As the vehicles ageand simple upgrades seeing the2-ltrturbo engine push power north of 250bhp, the OE rubber engine and transmission mounts are showing their age, with cracked rubber and excessive movement.PFF5-1322Gearbox Mounting BushInsertis made using the sameYellow 70Adurometer material and has been designed to fill the voids in the OE mount for an effective and affordable solution to stiffening the original rubber. |  | 22316853453 |  |  | 5055676528612 | 2021-11-04
Black | BMW | 1 Series | F40 (2018 - ) |  | PFF5-1322BLK | Gearbox Mounting Bush Insert | 28.49 | 34.7578 | 1 | 1 | 22 | PFF5-1322 Gearbox Mounting Bush Insert is made using the same Black 95A durometer material and has been designed to fill the voids in the OE mount for an effective and affordable solution to stiffening the original rubber. As the vehicles age and simple upgrades seeing the2-ltrturbo engine push power north of 250bhp, the OE rubber engine and transmission mounts are showing their age, with cracked rubber and excessive movement.PFF5-1322Gearbox Mounting BushInsertis made using the sameBlack 95Adurometer material and has been designed to fill the voids in the OE mount for an effective and affordable solution to stiffening the original rubber. |  | 22316853453 |  |  | 5055676528629 | 2021-11-04
Road | BMW | 1 Series | F40 (2018 - ) |  | PFR5-1310 | Rear Trailing Arm Front Bush | 46.662 | 113.8553 | 2 | 2 | 10 |  |  | 33326850395 |  |  | 5055676528322 | 2022-01-27
Black | BMW | 1 Series | F40 (2018 - ) |  | PFR5-1310BLK | Rear Trailing Arm Front Bush | 51.337 | 125.2623 | 2 | 2 | 10 |  |  | 33326850395 |  |  | 5055676528339 | 2022-01-27
Road | BMW | 1 Series | F40 (2018 - ) |  | PFR5-1311 | Rear Upper Lateral Arm Outer Bush | 45.364 | 110.6882 | 2 | 2 | 11 |  |  | 33326851569 | 33326870773 | 33326851563 | 5055676527394 | 2022-08-16
Black | BMW | 1 Series | F40 (2018 - ) |  | PFR5-1311BLK | Rear Upper Lateral Arm Outer Bush | 45.364 | 110.6882 | 2 | 2 | 11 |  |  | 33326870773 | 33326851569 | 33326851563 | 5055676527400 | 2022-08-16
Road | BMW | 1 Series | F40 (2018 - ) |  | PFR5-1313 | Rear Lateral Arm Inner Bush | 43.417 | 211.875 | 4 | 4 | 13 |  |  | 33326851563 |  |  | 5055676527417 | 2021-10-29
Black | BMW | 1 Series | F40 (2018 - ) |  | PFR5-1313BLK | Rear Lateral Arm Inner Bush | 43.417 | 211.875 | 4 | 4 | 13 |  |  | 33326851563 |  |  | 5055676527424 | 2022-09-16
Road | BMW | 1 Series | F40 (2018 - ) |  | PFR5-1315 | Rear Anti Roll Bar Link Rod Bush | 24.596 | 60.0142 | 2 | 2 | 15 |  |  | 33506862865 |  |  | 5055676529107 | 2021-08-05
Black | BMW | 1 Series | F40 (2018 - ) |  | PFR5-1315BLK | Rear Anti Roll Bar Link Rod Bush | 27.192 | 66.3485 | 2 | 2 | 15 |  |  | 33506862865 |  |  | 5055676529114 | 2021-08-05
Road | BMW | 1 Series | F52 Sedan (2017 -) |  | PF5-4660 | Jack Pad Adaptor | 22.649 | 27.6318 | 1 | 1 |  | PF5-4660 is a polyurethane jack pad to fit into the plastic lifting points found on most modern BMW and related vehicles and is designed to help lift stability and location, whilst protecting the underside of your vehicle. Fits the following vehicles: BMW 1 Series E81, E87, E88 (2004 - 2013) BMW 1 M E82 (2010 - 2012) BMW 1 Series F20, F21 (2011 - 2019) BMW 1 Series F40 (2018 on) BMW 1 Series F52 (2017 on) BMW 2 Series F22, F23 (2013 - 2020) BMW 2 Series Gran Coupe F44 (2019 on) BMW 2 Series Active Tourer F45, F46 (2014 - 2019) BMW M2 F87 (2015 on) BMW 3 Series E46 (1999 - 2006) BMW 3 Series E90, E91, E92, E93 (2005 - 2013) BMW 3 Series F30, F31, F34 (2011 - 2018) BMW M3 F80 (2011 - 2018) BMW 3 Series G20, G21, G28 (2018 on) BMW M3 G80 (2018 on) BMW 4 Series F32, F33, F36 (2013 - 2021) BMW M4 F82, F83 (2013 - 2021) BMW 4 Series G22, G23 (2020 on) BMW M4 G82, G83 (2020 on) BMW 5 Series E39 (1996 - 2004) BMW 5 Series E60, E61 (2003 - 2010) BMW 5 Series Gran Turismo F07 (2009 - 2016) BMW 5 Series F10, F11 (2010 - 2016) BMW 5 Series G30, G31 (2016 on) BMW M5 F90 (2017 on) BMW 6 Series E63, E64 (2003 - 2010) BMW 6 Series F06, F12, F13 (2011 - 2018) BMW 6 Series Gran Turismo G32 (2017 on) BMW 7 Series E38 (1994 - 2002) BMW 7 Series E65, E66, E67 (2001 - 2008) BMW 7 Series F01, F02, F03, F04 (2007 - 2016) BMW 7 Series G11, G12 (2015 on) BMW M8 F91, F92, F93 (2019 on) BMW 8 Series G14, G15, G16 (2018 on) BMW X1 E84 (2008 - 2015) BMW X1 F48 (2016 on) BMW X2 F39 (2017 on) BMW X3 E83 (2003 - 2010) BMW X3 F25 (2009 - 2017) BMW X3 F97, G01 (2017 on) BMW iX3 G08 (2020 on) BMW X4 F26 (2013 - 2018) BMW X4 F98, G02 (2018 on) BMW X5 E53 (1999 - 2006) BMW X5 E70 (2006 - 2013) BMW X5 F15, F85 (2013 - 2019) BMW X5 F95, G05 (2018 on) BMW X6 E71, E72 (2007 - 2014) BMW X6 F16, F86 (2015 - 2019) BMW X6 F96, G06 (2019 on) BMW X7 G07 (2018 on) BMW Z4 E85, E86 (2003 - 2009) BMW Z4 E89 (2009 - 2018) BMW Z4 G29 (2018 on) Mini Hatch R50, R53 (2000 - 2006) Mini Hatch R56 (2006 - 2013) Mini Hatch F55, F56 (2014 on) Mini Cabriolet R52 (2000 - 2006) Mini Cabriolet R57 (2006 - 2013) Mini Cabriolet F57 (2014 on) Mini Clubman R55 (207 - 2014) Mini Clubman F54 (2015 on) Mini Countryman F60 (2017 on) Mini Coupe R58 (2011 - 2015) Mini Roadster R59 (2012 - 2015) Rolls Royce Ghost RR4 (2008 - 2018) Rolls Royce Phantom RR1 (2003 - 2017) Rolls Royce Phantom RR11, RR12 (2017 on) Rolls Royce Wraith RR5 (2012 - 2018) Rolls Royce Dawn RR6 (2015 - 2018) Rolls Royce Cullinan RR31 (2017 on) Toyota Supra MK5 J29 (2019 on) | 80mm Diameter | 51717039760 / 51717123311 / 51718268885 | 51717169981 / 51717065919 / 51717001650 | 51717189259 / 51717164761 | 5055676546524 | 2021-08-05
Road | BMW | 1 Series | F52 Sedan (2017 -) |  | PFF5-1301 | Front Arm Front Bush | 42.119 | 102.7704 | 2 | 2 | 1 |  |  | 31126850398 | 31126879841 / 31126879842 | 31126879843 / 31126879844 | 5055676529060
Black | BMW | 1 Series | F52 Sedan (2017 -) |  | PFF5-1301BLK | Front Arm Front Bush | 42.119 | 102.7704 | 2 | 2 | 1 |  |  | 31126850398 | 31126879841 / 31126879842 | 31126879843 / 31126879844 | 5055676529077 | 2022-09-06
Road | BMW | 1 Series | F52 Sedan (2017 -) |  | PFF5-1301G | Front Arm Front Bush Camber Adjustable | 77.165 | 188.2826 | 2 | 2 | 1 | The offset sleeve is designed to provide +/- 0.75 degrees of on-car adjustment of camber. |  | 31126850398 | 31126879841 / 31126879842 | 31126879843 / 31126879844 | 5055676528155 | 2022-04-13
Black | BMW | 1 Series | F52 Sedan (2017 -) |  | PFF5-1301GBLK | Front Arm Front Bush Camber Adjustable | 77.165 | 188.2826 | 2 | 2 | 1 | The offset sleeve is designed to provide +/- 0.75 degrees of on-car adjustment of camber. |  | 31126850398 | 31126879841 / 31126879842 | 31126879843 / 31126879844 | 5055676528162 | 2022-04-13
Road | BMW | 1 Series | F52 Sedan (2017 -) |  | PFF5-1302 | Front Arm Rear Bush | 75.218 | 183.5319 | 2 | 2 | 2 | The original bracket for this bush has to be reused. |  | 31126850403 / 31126850404 (02/12/2013 to 06/11/2014) | 31126874341 / 31126874342 (01/09/2014 to 15/12/2017) |  | 5055676529046 | 2022-01-19
Black | BMW | 1 Series | F52 Sedan (2017 -) |  | PFF5-1302BLK | Front Arm Rear Bush | 82.753 | 201.9173 | 2 | 2 | 2 | The original bracket for this bush has to be reused. |  | 31126850403 / 31126850404 (02/12/2013 to 06/11/2014) | 31126874341 / 31126874342 (01/09/2014 to 15/12/2017) |  | 5055676529053 | 2022-01-19
Road | BMW | 1 Series | F52 Sedan (2017 -) |  | PFF5-1302G | Front Arm Rear Bush Caster Offset | 92.741 | 226.288 | 2 | 2 | 2 | PFF5-1302G is a CNC-machined mount with polyurethane bush providing approx 1 deg of caster offset to improve in-corner camber gain without compromising straight-line traction. It has a knurled body to retain grease and allow free rotation of the bush, preventing torsional twist in the bush material, aiding performance, reliability and increasing longevity. PFF5-1302G has a knurled pattern body to retain grease and allow free rotation of the bush. This prevents torsional twist in the bush material, aiding performance, reliability and increasing longevity. |  | 31126850403 / 31126850404 (02/12/2013 to 06/11/2014) | 31126874341 / 31126874342 (01/09/2014 to 15/12/2017) |  | 5055676551580 | 2021-08-03
Black | BMW | 1 Series | F52 Sedan (2017 -) |  | PFF5-1302GBLK | Front Arm Rear Bush Caster Offset | 101.827 | 248.4579 | 2 | 2 | 2 | PFF5-1302G is a CNC-machined mount with polyurethane bush providing approx 1 deg of caster offset to improve in-corner camber gain without compromising straight-line traction. It has a knurled body to retain grease and allow free rotation of the bush, preventing torsional twist in the bush material, aiding performance, reliability and increasing longevity. PFF5-1302G has a knurled pattern body to retain grease and allow free rotation of the bush. This prevents torsional twist in the bush material, aiding performance, reliability and increasing longevity. |  | 31126850403 / 31126850404 (02/12/2013 to 06/11/2014) | 31126874341 / 31126874342 (01/09/2014 to 15/12/2017) |  | 5055676551597 | 2021-08-03
Road | BMW | 1 Series | F52 Sedan (2017 -) |  | PFF5-1321 | Upper Engine Mount Insert Kit | 44.715 | 54.5523 | 1 | 1 | 21 | PFF5-1321 Upper Engine Mount Insert are a simple, but effective rod design made from our Yellow 70A material. They fill the key voided areas of the mount to restrict engine roll, providing the perfect balance of compliance and rigidity, making them ideally suited for your daily driven vehicle. As the vehicles age and simple upgrades seeing the2-ltrturbo engine push power north of 250bhp, the OE rubber engine and transmission mounts are showing their age, with cracked rubber and excessive movement.Designed to fit within thevoiding of the original mount, these newinserts prolong the life of the OE mount by stiffening and limiting movement of therubber. This results in a moresettled transmission response during acceleration and deceleration, improving gear changes and reducing wheel-hop.The effective rod design made from ourYellow 70Amaterial.Theyfillthe key voided areas of the mount to restrict engine roll, providing the perfect balance of compliance and rigidity, making themideally suited for your daily driven vehicle. |  | 22116853446, 22116875630 | 22116875628, 22118743621 |  | 5055676528599 | 2022-03-22
Black | BMW | 1 Series | F52 Sedan (2017 -) |  | PFF5-1321BLK | Upper Engine Mount Insert Kit | 49.192 | 60.0142 | 1 | 1 | 21 | PFF5-1321BLK Upper Engine Mount Insert are a simple, but effective rod design made from our Black 95A material. They fill the key voided areas of the mount to restrict engine roll, providing the perfect balance of compliance and rigidity, making them ideally suited for your daily driven vehicle. As the vehicles age and simple upgrades seeing the2-ltrturbo engine push power north of 250bhp, the OE rubber engine and transmission mounts are showing their age, with cracked rubber and excessive movement.The effective rod design made from our Black 95Amaterial.Designed to fit within thevoiding of the original mount, these newinserts prolong the life of the OE mount by stiffening and limiting movement of therubber. This results in a moresettled transmission response during acceleration and deceleration, improving gear changes and reducing wheel-hop.Theyfillthe key voided areas of the mount to restrict engine roll, providing the perfect balance of compliance and rigidity, making themideally suited for your daily driven vehicle. |  | 22116853446, 22116875630 | 22116875628, 22118743621 |  | 5055676528605 | 2021-10-29
Road | BMW | 1 Series | F52 Sedan (2017 -) |  | PFR5-1310 | Rear Trailing Arm Front Bush | 46.662 | 113.8553 | 2 | 2 | 10 |  |  | 33326850395 |  |  | 5055676528322 | 2022-01-27
Black | BMW | 1 Series | F52 Sedan (2017 -) |  | PFR5-1310BLK | Rear Trailing Arm Front Bush | 51.337 | 125.2623 | 2 | 2 | 10 |  |  | 33326850395 |  |  | 5055676528339 | 2022-01-27
Road | BMW | 1 Series | F52 Sedan (2017 -) |  | PFR5-1311 | Rear Upper Lateral Arm Outer Bush | 45.364 | 110.6882 | 2 | 2 | 11 |  |  | 33326851569 | 33326870773 | 33326851563 | 5055676527394 | 2022-08-16
Black | BMW | 1 Series | F52 Sedan (2017 -) |  | PFR5-1311BLK | Rear Upper Lateral Arm Outer Bush | 45.364 | 110.6882 | 2 | 2 | 11 |  |  | 33326870773 | 33326851569 | 33326851563 | 5055676527400 | 2022-08-16
Road | BMW | 1 Series | F52 Sedan (2017 -) |  | PFR5-1313 | Rear Lateral Arm Inner Bush | 43.417 | 211.875 | 4 | 4 | 13 |  |  | 33326851563 |  |  | 5055676527417 | 2021-10-29
Black | BMW | 1 Series | F52 Sedan (2017 -) |  | PFR5-1313BLK | Rear Lateral Arm Inner Bush | 43.417 | 211.875 | 4 | 4 | 13 |  |  | 33326851563 |  |  | 5055676527424 | 2022-09-16
Road | BMW | 1 Series | F52 Sedan (2017 -) |  | PFR5-1315 | Rear Anti Roll Bar Link Rod Bush | 24.596 | 60.0142 | 2 | 2 | 15 |  |  | 33506862865 |  |  | 5055676529107 | 2021-08-05
Black | BMW | 1 Series | F52 Sedan (2017 -) |  | PFR5-1315BLK | Rear Anti Roll Bar Link Rod Bush | 27.192 | 66.3485 | 2 | 2 | 15 |  |  | 33506862865 |  |  | 5055676529114 | 2021-08-05
Road | BMW | 2 Series | F22, F23 (2013 on) |  | EXH032 | Universal Exhaust Mount | 15.51 | 18.9222 | 1 | 1 |  |  |  | 18307616850 |  |  | 5055676550668 | 2022-01-28
Road | BMW | 2 Series | F22, F23 (2013 on) |  | PF5-4660 | Jack Pad Adaptor | 22.649 | 27.6318 | 1 | 1 |  | PF5-4660 is a polyurethane jack pad to fit into the plastic lifting points found on most modern BMW and related vehicles and is designed to help lift stability and location, whilst protecting the underside of your vehicle. Fits the following vehicles: BMW 1 Series E81, E87, E88 (2004 - 2013) BMW 1 M E82 (2010 - 2012) BMW 1 Series F20, F21 (2011 - 2019) BMW 1 Series F40 (2018 on) BMW 1 Series F52 (2017 on) BMW 2 Series F22, F23 (2013 - 2020) BMW 2 Series Gran Coupe F44 (2019 on) BMW 2 Series Active Tourer F45, F46 (2014 - 2019) BMW M2 F87 (2015 on) BMW 3 Series E46 (1999 - 2006) BMW 3 Series E90, E91, E92, E93 (2005 - 2013) BMW 3 Series F30, F31, F34 (2011 - 2018) BMW M3 F80 (2011 - 2018) BMW 3 Series G20, G21, G28 (2018 on) BMW M3 G80 (2018 on) BMW 4 Series F32, F33, F36 (2013 - 2021) BMW M4 F82, F83 (2013 - 2021) BMW 4 Series G22, G23 (2020 on) BMW M4 G82, G83 (2020 on) BMW 5 Series E39 (1996 - 2004) BMW 5 Series E60, E61 (2003 - 2010) BMW 5 Series Gran Turismo F07 (2009 - 2016) BMW 5 Series F10, F11 (2010 - 2016) BMW 5 Series G30, G31 (2016 on) BMW M5 F90 (2017 on) BMW 6 Series E63, E64 (2003 - 2010) BMW 6 Series F06, F12, F13 (2011 - 2018) BMW 6 Series Gran Turismo G32 (2017 on) BMW 7 Series E38 (1994 - 2002) BMW 7 Series E65, E66, E67 (2001 - 2008) BMW 7 Series F01, F02, F03, F04 (2007 - 2016) BMW 7 Series G11, G12 (2015 on) BMW M8 F91, F92, F93 (2019 on) BMW 8 Series G14, G15, G16 (2018 on) BMW X1 E84 (2008 - 2015) BMW X1 F48 (2016 on) BMW X2 F39 (2017 on) BMW X3 E83 (2003 - 2010) BMW X3 F25 (2009 - 2017) BMW X3 F97, G01 (2017 on) BMW iX3 G08 (2020 on) BMW X4 F26 (2013 - 2018) BMW X4 F98, G02 (2018 on) BMW X5 E53 (1999 - 2006) BMW X5 E70 (2006 - 2013) BMW X5 F15, F85 (2013 - 2019) BMW X5 F95, G05 (2018 on) BMW X6 E71, E72 (2007 - 2014) BMW X6 F16, F86 (2015 - 2019) BMW X6 F96, G06 (2019 on) BMW X7 G07 (2018 on) BMW Z4 E85, E86 (2003 - 2009) BMW Z4 E89 (2009 - 2018) BMW Z4 G29 (2018 on) Mini Hatch R50, R53 (2000 - 2006) Mini Hatch R56 (2006 - 2013) Mini Hatch F55, F56 (2014 on) Mini Cabriolet R52 (2000 - 2006) Mini Cabriolet R57 (2006 - 2013) Mini Cabriolet F57 (2014 on) Mini Clubman R55 (207 - 2014) Mini Clubman F54 (2015 on) Mini Countryman F60 (2017 on) Mini Coupe R58 (2011 - 2015) Mini Roadster R59 (2012 - 2015) Rolls Royce Ghost RR4 (2008 - 2018) Rolls Royce Phantom RR1 (2003 - 2017) Rolls Royce Phantom RR11, RR12 (2017 on) Rolls Royce Wraith RR5 (2012 - 2018) Rolls Royce Dawn RR6 (2015 - 2018) Rolls Royce Cullinan RR31 (2017 on) Toyota Supra MK5 J29 (2019 on) | 80mm Diameter | 51717039760 / 51717123311 / 51718268885 | 51717169981 / 51717065919 / 51717001650 | 51717189259 / 51717164761 | 5055676546524 | 2021-08-05
Road | BMW | 2 Series | F22, F23 (2013 on) |  | PFF5-1901 | Front Radius Arm To Chassis Bush | 81.059 | 197.784 | 2 | 2 | 1 | This is a replacement part that in our Black material is 200% stiffer than the original rubber bush to withstand increased loading seen by this position on the car. For a caster offset version please use PFF5-1901G. |  | 31126855743 | 31126855741 / 31126855742 |  | 5055676536693 | 2022-01-28
Black | BMW | 2 Series | F22, F23 (2013 on) |  | PFF5-1901BLK | Front Radius Arm To Chassis Bush | 81.059 | 197.784 | 2 | 2 | 1 | This is a replacement part that in our Black Series application is over 200% stiffer than the original rubber bush to withstand increased loading seen by this position on the car. For a caster offset version please use PFF5-1901GBLK. |  | 31126855743 | 31126855741 / 31126855742 |  | 5055676536709 | 2022-01-28
Road | BMW | 2 Series | F22, F23 (2013 on) |  | PFF5-1901G | Front Radius Arm To Chassis Bush Caster Adjustable | 87.549 | 213.6196 | 2 | 2 | 1 | This is a replacement part that in our Black material is 200% stiffer than the original rubber bush to withstand increased loading seen by this position on the car. PFF5-1901G provides +/- 0.75 caster offset that can be adjusted on the car for improved steering feel. Additional caster will also create additional negative camber on turn giving improved tyre contact with the road under heavy cornering. For a non-adjustable version of this bush please use PFF5-1901. |  | 31126855743 | 31126855741 / 31126855742 |  | 5055676536716 | 2022-01-28
Black | BMW | 2 Series | F22, F23 (2013 on) |  | PFF5-1901GBLK | Front Radius Arm To Chassis Bush Caster Adjustable | 87.549 | 213.6196 | 2 | 2 | 1 | This is a replacement part that in our Black Series application is over 200% stiffer than the original rubber bush to withstand increased loading seen by this position on the car. PFF5-1901GBLK provides +/- 0.75 caster offset that can be adjusted on the car for improved steering feel. Additional caster will also create additional negative camber on turn giving improved tyre contact with the road under heavy cornering. For a non-adjustable version of this bush please use PFF5-1901BLK. |  | 31126855743 | 31126855741 / 31126855742 |  | 5055676536723 | 2022-01-28
Road | BMW | 2 Series | F22, F23 (2013 on) |  | PFF5-1902 | Front Control Arm To Chassis Bush | 56.397 | 137.6087 | 2 | 2 | 2 | PFF5-1902 is a reinforced replacement part that is 8% stiffer than the original bush to revitalise bush performance and restore steering precision. For a camber offset version of this bush please use PFF5-1902G. |  | 31126852991 | 31126852992 | 31106786959 | 5055676535917 | 2022-01-07
Black | BMW | 2 Series | F22, F23 (2013 on) |  | PFF5-1902BLK | Front Control Arm To Chassis Bush | 56.397 | 137.6087 | 2 | 2 | 2 | PFF5-1902BLK is a reinforced replacement part that is 8% stiffer than the original bush to revitalise bush performance and restore steering precision. For a camber offset version of this bush please use PFF5-1902GBLK. |  | 31126852991 / 31126852992 |  |  | 5055676535924 | 2022-01-07
Road | BMW | 2 Series | F22, F23 (2013 on) |  | PFF5-1902G | Front Control Arm to Chassis Bush - Camber Adjustable | 72.622 | 177.1977 | 2 | 2 | 2 | PFF5-1902G is a reinforced replacement bush that is 8% stiffer than the original bush to revitalise bush performance and restore steering precision and provides +/- 0.5 camber adjustment that can be adjusted on the car. For a non adjustable version of this part please use PFF5-1902. |  | 31126852991 | 31126852992 | 31106786959 | 5055676536075 | 2022-01-07
Black | BMW | 2 Series | F22, F23 (2013 on) |  | PFF5-1902GBLK | Front Control Arm to Chassis Bush - Camber Adjustable | 72.622 | 177.1977 | 2 | 2 | 2 | PFF5-1902GBLK is a reinforced replacement bush that is 8% stiffer than the original bush to revitalise bush performance and restore steering precision and provides +/- 0.5 camber adjustment that can be adjusted on the car. For a non adjustable version of this part please use PFF5-1902BLK. |  | 31126852991 / 31126852992 |  |  | 5055676536082 | 2022-01-07
Road | BMW | 2 Series | F22, F23 (2013 on) |  | PFF5-1903-24 | Front Anti Roll Bar Bush 24mm | 29.205 | 71.2602 | 2 | 2 | 3 | Please check anti roll bar diameter before ordering. | 24mm | 31356792124 |  |  | 5055676541307 | 2017-09-07
Black | BMW | 2 Series | F22, F23 (2013 on) |  | PFF5-1903-24BLK | Front Anti Roll Bar Bush 24mm | 32.131 | 78.3996 | 2 | 2 | 3 | Please check anti roll bar diameter before ordering. | 24mm | 31356792124 |  |  | 5055676541314 | 2017-09-07
Road | BMW | 2 Series | F22, F23 (2013 on) |  | PFF5-1903-25 | Front Anti Roll Bar Bush 25mm | 29.205 | 71.2602 | 2 | 2 | 3 | Please check anti roll bar diameter before ordering. | 25mm | Bar = 31 35 6 792 119 |  |  | 5055676519368 | 2022-07-25
Black | BMW | 2 Series | F22, F23 (2013 on) |  | PFF5-1903-25BLK | Front Anti Roll Bar Bush 25mm | 32.45 | 79.178 | 2 | 2 | 3 | Please check anti roll bar diameter before ordering. | 25mm | Bar = 31 35 6 792 119 |  |  | 5055676520098 | 2022-07-25
Road | BMW | 2 Series | F22, F23 (2013 on) |  | PFF5-1903-30 | Front Anti Roll Bar Bush 30mm | 29.205 | 71.2602 | 2 | 2 | 3 | Please check anti roll bar diameter before ordering. | 30mm |  |  |  | 5055676544001 | 2018-04-24
Black | BMW | 2 Series | F22, F23 (2013 on) |  | PFF5-1903-30BLK | Front Anti Roll Bar Bush 30mm | 32.45 | 79.178 | 2 | 2 | 3 | Please check anti roll bar diameter before ordering. | 30mm |  |  |  | 5055676544025 | 2018-04-24
Road | BMW | 2 Series | F22, F23 (2013 on) |  | PFF5-4020 | Engine Mount Insert Kit | 41.47 | 101.1868 | 1 | 2 | 21 | We are pleased to introduce PFF5-4020 and PFF5-4021 Engine Mount Insert Kits, intermediate alternatives to the BMW aluminium inserts and much stiffer full replacement engine mounts available on the aftermarket. Made in our Yellow 70A durometer material, they are designed to fit the voiding of the OE mounts snuggly to restrict engine movement with a minimal increase in NVH, perfect for those with tuned road cars. Their design and flexibility also mean they can be fitted to the vehicle without removing the engine mounts themselves. Reducing engine/transmission movement by way of upgraded inserts has the following benefits: - Sharper throttle response - Improved gear shifting - More direct power transfer - More balanced on/off throttle handling - Prolonged life of the OE mounts. A small increase in NVH, usually at idle, should be expected when stiffening the connecting mount between the engine and chassis. The harder the material used, the greater the NVH transmitted. |  | 22116787659 / 22116855460 | 22116760330 / 22116773744 |  | 5055676558466 | 2022-10-11
Black | BMW | 2 Series | F22, F23 (2013 on) |  | PFF5-4020BLK | Engine Mount Insert Kit | 46.013 | 112.2717 | 1 | 2 | 21 | We are pleased to introduce PFF5-4020BLK and PFF5-4021BLK Engine Mount Insert Kits, intermediate alternatives to the BMW Motorsport aluminium inserts and much stiffer full replacement engine mounts available on the aftermarket. Made in our Black 95A durometer material, they are designed to fit the voiding of the OE mounts snuggly to restrict engine movement, perfect for those with tuned track cars. Their design and flexibility also mean they can be fitted to the vehicle without removing the engine mounts themselves. Reducing engine/transmission movement by way of upgraded inserts has the following benefits: - Sharper throttle response - Improved gear shifting - More direct power transfer - More balanced on/off throttle handling - Prolonged life of the OE mounts. A small increase in NVH, usually at idle, should be expected when stiffening the connecting mount between the engine and chassis. The harder the material used, the greater the NVH transmitted. |  | 22116787659 / 22116855460 | 22116760330 / 22116773744 |  | 5055676558497 | 2022-10-11
Road | BMW | 2 Series | F22, F23 (2013 on) |  | PFF5-4631 | Gear Shift Arm Front Bush Oval | 25.245 | 30.7989 | 1 | 1 | 31 | This part is 26mm long and can be 1 or 2 per depending on vehicle application. | 26mm Long | 25117507695 |  |  | 5055676544223 | 2021-09-29
Black | BMW | 2 Series | F22, F23 (2013 on) |  | PFF5-4631BLK | Gear Shift Arm Front Bush Oval | 25.245 | 30.7989 | 1 | 1 | 31 | This part is 26mm long and can be 1 or 2 per depending on vehicle application. | 26mm Long | 25117507695 |  |  | 5055676544230 | 2020-09-08
Road | BMW | 2 Series | F22, F23 (2013 on) |  | PFF5-4632 | Shifter Arm Rear Bush | 37.576 | 45.8427 | 1 | 1 | 32 | Replaces the soft OE rubber bush that sits at the end of the gear shifter arm on manual transmission equipped vehicles, a part often overlooked when upgrading transmission components. Made in our Yellow 70A durometer material and supplied with a plated steel casing, this new part is designed to eliminate slack in the gear shift and restore precision when changing gear, reinvigorating older cars and restoring the connection between the driver and their driving machine.Pairs brilliantly withPFF5-4630orPFF5-4631Gear Shift Arm Front Bush |  | 25111222015 | 25111221736 |  | 5055676558558 | 2022-07-08
Black | BMW | 2 Series | F22, F23 (2013 on) |  | PFF5-4632BLK | Shifter Arm Rear Bush | 40.821 | 49.8016 | 1 | 1 | 32 | Replaces the soft OE rubber bush that sits at the end of the gear shifter arm on manual transmission equipped vehicles, a part often overlooked when upgrading transmission components. Made in our Black 95A durometer material and supplied with a plated steel casing, this new part is designed to eliminate all slack in the gear shift and restore precision when changing gear, ensuring the driver has precise control over every gear change.Pairs brilliantly with PFF5-4630 or PFF5-4631 Gear Shift Arm Front Bush |  | 25111222015 | 25111221736 |  | 5055676558565 | 2022-07-08
Road | BMW | 2 Series | F22, F23 (2013 on) |  | PFF5-4655 | Transmission Mounting Bush (Fast Road) | 48.609 | 118.606 | 2 | 2 | 55 | Designed with fast road driving in mind to replace the tear-prone soft rubber factory transmission mounts, a common cause of knocking, mis-shifting and over-revving. Fits RWD vehicles only. Made using CNC machined Aluminium Caps with captive securing bolts and a Yellow 70A Durometer polyurethane body, they increase stiffness over OE by 150%, whilst minimising NVH transmission.They are also the perfect accompaniment to our PFF5-4650 Tuneable Engine Mounton E36/E46/E9* models. |  | 22316799331 / 22316771219 | 23711137817 / 22316796617 | 22316875904 / 22312284819 | 5055676546999 | 2022-10-05
Black | BMW | 2 Series | F22, F23 (2013 on) |  | PFF5-4655BLK | Transmission Mounting Bush (Motorsport) | 53.801 | 131.2744 | 2 | 2 | 55 | Designed with motorsports use in mind to replace the tear-prone soft rubber factory transmission mounts, a common cause of knocking, mis-shifting and over-revving. Fits RWD vehicles only. Made using CNC machined Aluminium Caps with captive securing bolts and a Black 95A Durometer polyurethane body, they increase stiffness over OE by 375% for complete control over powertrain movement.They are also the perfect accompaniment to our PFF5-4650 Tuneable Engine Mounton E36/E46/E9* models. |  | 22316799331 / 22316771219 | 23711137817 / 22316796617 | 22316875904 / 22312284819 | 5055676547002 | 2022-10-05
Road | BMW | 2 Series | F22, F23 (2013 on) |  | PFF5-4655P | Transmission Mounting Bush (Track) | 48.609 | 118.606 | 2 | 2 | 55 | Designed with trackdays in mind to replace the tear-prone soft rubber factory transmission mounts, a common cause of knocking, mis-shifting and over-revving. Fits RWD vehicles only. Made using CNC machined Aluminium Caps with captive securing bolts and a Purple 80A Durometer polyurethane body, they increase stiffness over OE by 260% for razor-sharp engine response.They are also the perfect accompaniment to our PFF5-4650Tuneable Engine Mounton E36/E46/E9* models. |  | 22316799331 / 22316771219 | 23711137817 / 22316796617 | 22316875904 / 22312284819 | 5055676558701 | 2022-10-05
Road | BMW | 2 Series | F22, F23 (2013 on) |  | PFR5-1220 | Rear Subframe Front Mounting Bush Anti-Squat (Fast Road) | 85.602 | 208.8689 | 2 | 2 | 19 | PFR5-1220 is a full replacement bush for non-M models to raise the front of the rear subframe by 9mm, providing the same anti-squat characteristic during acceleration as featured on M model vehicles and is made using our Purple 80A durometer material, recommended for heavily tuned road or occasional track cars. For standard subframe alignment, without anti-squat, please use PFR5-420. |  | 33312283382 |  |  | 5055676527356 | 2022-04-21
Black | BMW | 2 Series | F22, F23 (2013 on) |  | PFR5-1220BLK | Rear Subframe Front Mounting Bush Anti-Squat (Track/Msport) | 94.171 | 229.7772 | 2 | 2 | 19 | PFR5-1220BLK is a full replacement bush for non-M models to raise the front of the rear subframe by 9mm, providing the same anti-squat characteristic during acceleration as featured on M model vehicles and is made using our Black 95A durometer material, providing the stiffest link between subframe and chassis, for hard track and motorsport use. For standard subframe alignment, without anti-squat, please use PFR5-420. |  | 33312283382 |  |  | 5055676527363 | 2022-04-21
Road | BMW | 2 Series | F22, F23 (2013 on) |  | PFR5-1913-12 | Rear Anti Roll Bar Bush 12mm | 26.158 | 63.8255 | 2 | 2 | 13 | Please check anti roll bar diameter before ordering. | 12mm | 33356792196 |  |  | 5055676540126 | 2018-12-21
Black | BMW | 2 Series | F22, F23 (2013 on) |  | PFR5-1913-12BLK | Rear Anti Roll Bar Bush 12mm | 29.205 | 71.2602 | 2 | 2 | 13 | Please check anti roll bar diameter before ordering. | 12mm | 33356792196 |  |  | 5055676540133 | 2017-04-21
Road | BMW | 2 Series | F22, F23 (2013 on) |  | PFR5-1913-13 | Rear Anti Roll Bar Bush 13mm | 26.158 | 63.8255 | 2 | 2 | 13 | Please check anti roll bar diameter before ordering. | 13mm | 33356792197 |  |  | 5055676534897 | 2018-12-21
Black | BMW | 2 Series | F22, F23 (2013 on) |  | PFR5-1913-13BLK | Rear Anti Roll Bar Bush 13mm | 29.205 | 71.2602 | 2 | 2 | 13 | Please check anti roll bar diameter before ordering. | 13mm | 33356792197 |  |  | 5055676539557 | 2017-04-21
Road | BMW | 2 Series | F22, F23 (2013 on) |  | PFR5-1913-15 | Rear Anti Roll Bar Bush 15mm | 26.158 | 63.8255 | 2 | 2 | 13 | Please check anti roll bar diameter before ordering. | 15mm | 33556853476 | 33506792199 |  | 5055676543820 | 2019-09-04
Black | BMW | 2 Series | F22, F23 (2013 on) |  | PFR5-1913-15BLK | Rear Anti Roll Bar Bush 15mm | 28.754 | 70.1598 | 2 | 2 | 13 | Please check anti roll bar diameter before ordering. | 15mm | 33556853476 | 33506792199 |  | 5055676543837 | 2019-09-04
Road | BMW | 2 Series | F22, F23 (2013 on) |  | PFR5-1913-22 | Rear Anti Roll Bar Bush 22mm | 26.158 | 63.8255 | 2 | 2 | 13 | Please check anti roll bar diameter before ordering. | 22mm |  |  |  | 5055676544049 | 2018-05-02
Black | BMW | 2 Series | F22, F23 (2013 on) |  | PFR5-1913-22BLK | Rear Anti Roll Bar Bush 22mm | 28.754 | 70.1598 | 2 | 2 | 13 | Please check anti roll bar diameter before ordering. | 22mm |  |  |  | 5055676544056 | 2018-05-02
Road | BMW | 2 Series | F22, F23 (2013 on) |  | PFR5-1920 | Rear Subframe Front Bush Insert | 34.98 | 85.3512 | 2 | 2 | 19 | This is an insert that fits into voids in the original bush to reduce subframe movement. |  | 33316792509 |  |  | 5055676540775 | 2019-10-17
Black | BMW | 2 Series | F22, F23 (2013 on) |  | PFR5-1920BLK | Rear Subframe Front Bush Insert | 38.489 | 93.9132 | 2 | 2 | 19 | This is an insert that fits into voids in the original bush to reduce subframe movement. |  | 33316792509 |  |  | 5055676540782 | 2019-10-18
Road | BMW | 2 Series | F22, F23 (2013 on) |  | PFR5-1921 | Rear Subframe Rear Bush Insert | 34.98 | 85.3512 | 2 | 2 | 20 | This is an insert that fits into voids in the original bush to reduce subframe movement. |  | 33316792510 |  |  | 5055676540799 | 2021-03-02
Black | BMW | 2 Series | F22, F23 (2013 on) |  | PFR5-1921BLK | Rear Subframe Rear Bush Insert | 38.489 | 93.9132 | 2 | 2 | 20 | This is an insert that fits into voids in the original bush to reduce subframe movement. |  | 33316792510 |  |  | 5055676540805 | 2021-03-02
Road | BMW | 2 Series | F22, F23 (2013 on) |  | PFR5-1927 | Rear Diff Front Bush Insert | 29.788 | 72.6827 | 2 | 2 | 27 | This is a polyurethane insert that fits into and fills the voids in original bush to stabilise the diff under acceleration. |  | 33316792513 |  |  | 5055676537812 | 2022-07-14
Black | BMW | 2 Series | F22, F23 (2013 on) |  | PFR5-1927BLK | Rear Diff Front Bush Insert | 32.78 | 79.9832 | 2 | 2 | 27 | This is a polyurethane insert that fits into and fills the voids in original bush to stabilise the diff under acceleration. |  | 33316792513 |  |  | 5055676537829 | 2022-07-15
Road | BMW | 2 Series | F22, F23 (2013 on) |  | PFR5-420 | Rear Subframe Front Mounting Bush (Road) | 84.304 | 205.7018 | 2 | 2 | 19 | PFR5-420 is a full replacement bush and replicates the geometry of the original bush. PFF5-420 is made using our Yellow 70A material and recommended for standard or mildly tuned road cars. For inserts that fit into the OE bush use PFR5-419 for 33316758259 or PFR5-1920 for 33316792509. |  | 33316758259 | 33316792509 |  | 5055676512130 | 2022-04-20
Road | BMW | 2 Series | F22, F23 (2013 on) |  | PFR5-422 | Rear Subframe Rear Mounting Bush (Road) | 71.324 | 174.0306 | 2 | 2 | 20 | PFR5-422 is a full replacement bush and is made using our Yellow 70A durometer material, recommended for standard or mildly tuned road cars. For inserts that fit into the OE bush use PFR5-421 for 33316758260 or PFR5-1921 for 33316792510. |  | 33316758260 | 33316792510 | 33312283383 | 5055676512147 | 2022-04-21
Black | BMW | 2 Series | F22, F23 (2013 on) |  | PFR5-422BLK | Rear Subframe Rear Mounting Bush (Track/Msport) | 81.708 | 199.3675 | 2 | 2 | 20 | PFR5-422BLK is a full replacement bush and is made using our Black 95A durometer material, providing the stiffest link between subframe and chassis, for hard track and motorsport use. For inserts that fit into the OE bush use PFR5-421 for 33316758260 or PFR5-1921 for 33316792510. |  | 33316758260 | 33316792510 | 33312283383 | 5055676518699 | 2022-10-18
Road | BMW | 2 Series | F22, F23 (2013 on) |  | PFR5-422P | Rear Subframe Rear Mounting Bush (Fast Road) | 78.463 | 191.4497 | 2 | 2 | 20 | PFR5-422P is a full replacement bush and is made using our Purple 80A durometer material, recommended for more heavily tuned road or occasional track cars. For inserts that fit into the OE bush use PFR5-421 for 33316758260 or PFR5-1921 for 33316792510. |  | 33316758260 | 33316792510 | 33312283383 | 5055676525222 | 2022-04-21
Road | BMW | 2 Series | F22, F23 (2013 on) |  | PFR5-426 | Rear Diff Rear Mounting Bush | 49.258 | 60.0948 | 1 | 1 | 26 |  |  | 33316769376 / 33176770866 | 33316792514 / 33316880637 |  | 5055676512086 | 2021-03-02
Black | BMW | 2 Series | F22, F23 (2013 on) |  | PFR5-426BLK | Rear Diff Rear Mounting Bush | 54.197 | 66.1203 | 1 | 1 | 26 |  |  | 33316769376 / 33176770866 | 33316792514 / 33316880637 |  | 5055676518330 | 2021-03-02
Road | BMW | 2 Series | F22, F23 xDrive (2013 on) |  | EXH032 | Universal Exhaust Mount | 15.51 | 18.9222 | 1 | 1 |  |  |  | 18307616850 |  |  | 5055676550668 | 2022-01-28
Road | BMW | 2 Series | F22, F23 xDrive (2013 on) |  | PF5-4660 | Jack Pad Adaptor | 22.649 | 27.6318 | 1 | 1 |  | PF5-4660 is a polyurethane jack pad to fit into the plastic lifting points found on most modern BMW and related vehicles and is designed to help lift stability and location, whilst protecting the underside of your vehicle. Fits the following vehicles: BMW 1 Series E81, E87, E88 (2004 - 2013) BMW 1 M E82 (2010 - 2012) BMW 1 Series F20, F21 (2011 - 2019) BMW 1 Series F40 (2018 on) BMW 1 Series F52 (2017 on) BMW 2 Series F22, F23 (2013 - 2020) BMW 2 Series Gran Coupe F44 (2019 on) BMW 2 Series Active Tourer F45, F46 (2014 - 2019) BMW M2 F87 (2015 on) BMW 3 Series E46 (1999 - 2006) BMW 3 Series E90, E91, E92, E93 (2005 - 2013) BMW 3 Series F30, F31, F34 (2011 - 2018) BMW M3 F80 (2011 - 2018) BMW 3 Series G20, G21, G28 (2018 on) BMW M3 G80 (2018 on) BMW 4 Series F32, F33, F36 (2013 - 2021) BMW M4 F82, F83 (2013 - 2021) BMW 4 Series G22, G23 (2020 on) BMW M4 G82, G83 (2020 on) BMW 5 Series E39 (1996 - 2004) BMW 5 Series E60, E61 (2003 - 2010) BMW 5 Series Gran Turismo F07 (2009 - 2016) BMW 5 Series F10, F11 (2010 - 2016) BMW 5 Series G30, G31 (2016 on) BMW M5 F90 (2017 on) BMW 6 Series E63, E64 (2003 - 2010) BMW 6 Series F06, F12, F13 (2011 - 2018) BMW 6 Series Gran Turismo G32 (2017 on) BMW 7 Series E38 (1994 - 2002) BMW 7 Series E65, E66, E67 (2001 - 2008) BMW 7 Series F01, F02, F03, F04 (2007 - 2016) BMW 7 Series G11, G12 (2015 on) BMW M8 F91, F92, F93 (2019 on) BMW 8 Series G14, G15, G16 (2018 on) BMW X1 E84 (2008 - 2015) BMW X1 F48 (2016 on) BMW X2 F39 (2017 on) BMW X3 E83 (2003 - 2010) BMW X3 F25 (2009 - 2017) BMW X3 F97, G01 (2017 on) BMW iX3 G08 (2020 on) BMW X4 F26 (2013 - 2018) BMW X4 F98, G02 (2018 on) BMW X5 E53 (1999 - 2006) BMW X5 E70 (2006 - 2013) BMW X5 F15, F85 (2013 - 2019) BMW X5 F95, G05 (2018 on) BMW X6 E71, E72 (2007 - 2014) BMW X6 F16, F86 (2015 - 2019) BMW X6 F96, G06 (2019 on) BMW X7 G07 (2018 on) BMW Z4 E85, E86 (2003 - 2009) BMW Z4 E89 (2009 - 2018) BMW Z4 G29 (2018 on) Mini Hatch R50, R53 (2000 - 2006) Mini Hatch R56 (2006 - 2013) Mini Hatch F55, F56 (2014 on) Mini Cabriolet R52 (2000 - 2006) Mini Cabriolet R57 (2006 - 2013) Mini Cabriolet F57 (2014 on) Mini Clubman R55 (207 - 2014) Mini Clubman F54 (2015 on) Mini Countryman F60 (2017 on) Mini Coupe R58 (2011 - 2015) Mini Roadster R59 (2012 - 2015) Rolls Royce Ghost RR4 (2008 - 2018) Rolls Royce Phantom RR1 (2003 - 2017) Rolls Royce Phantom RR11, RR12 (2017 on) Rolls Royce Wraith RR5 (2012 - 2018) Rolls Royce Dawn RR6 (2015 - 2018) Rolls Royce Cullinan RR31 (2017 on) Toyota Supra MK5 J29 (2019 on) | 80mm Diameter | 51717039760 / 51717123311 / 51718268885 | 51717169981 / 51717065919 / 51717001650 | 51717189259 / 51717164761 | 5055676546524 | 2021-08-05
Road | BMW | 2 Series | F22, F23 xDrive (2013 on) |  | PFF5-1903-22.5 | Front Anti Roll Bar Bush 22.5mm | 29.205 | 71.2602 | 2 | 2 | 3 | Please check anti roll bar diameter before ordering. | 22.5mm |  |  |  | 5055676535696 | 2018-12-21
Black | BMW | 2 Series | F22, F23 xDrive (2013 on) |  | PFF5-1903-22.5BLK | Front Anti Roll Bar Bush 22.5mm | 32.45 | 79.178 | 2 | 2 | 3 | Please check anti roll bar diameter before ordering. | 22.5mm |  |  |  | 5055676535702 | 2017-04-20
Road | BMW | 2 Series | F22, F23 xDrive (2013 on) |  | PFF5-4020 | Engine Mount Insert Kit | 41.47 | 101.1868 | 1 | 2 | 21 | We are pleased to introduce PFF5-4020 and PFF5-4021 Engine Mount Insert Kits, intermediate alternatives to the BMW aluminium inserts and much stiffer full replacement engine mounts available on the aftermarket. Made in our Yellow 70A durometer material, they are designed to fit the voiding of the OE mounts snuggly to restrict engine movement with a minimal increase in NVH, perfect for those with tuned road cars. Their design and flexibility also mean they can be fitted to the vehicle without removing the engine mounts themselves. Reducing engine/transmission movement by way of upgraded inserts has the following benefits: - Sharper throttle response - Improved gear shifting - More direct power transfer - More balanced on/off throttle handling - Prolonged life of the OE mounts. A small increase in NVH, usually at idle, should be expected when stiffening the connecting mount between the engine and chassis. The harder the material used, the greater the NVH transmitted. |  | 22116787659 / 22116855460 | 22116760330 / 22116773744 |  | 5055676558466 | 2022-10-11
Black | BMW | 2 Series | F22, F23 xDrive (2013 on) |  | PFF5-4020BLK | Engine Mount Insert Kit | 46.013 | 112.2717 | 1 | 2 | 21 | We are pleased to introduce PFF5-4020BLK and PFF5-4021BLK Engine Mount Insert Kits, intermediate alternatives to the BMW Motorsport aluminium inserts and much stiffer full replacement engine mounts available on the aftermarket. Made in our Black 95A durometer material, they are designed to fit the voiding of the OE mounts snuggly to restrict engine movement, perfect for those with tuned track cars. Their design and flexibility also mean they can be fitted to the vehicle without removing the engine mounts themselves. Reducing engine/transmission movement by way of upgraded inserts has the following benefits: - Sharper throttle response - Improved gear shifting - More direct power transfer - More balanced on/off throttle handling - Prolonged life of the OE mounts. A small increase in NVH, usually at idle, should be expected when stiffening the connecting mount between the engine and chassis. The harder the material used, the greater the NVH transmitted. |  | 22116787659 / 22116855460 | 22116760330 / 22116773744 |  | 5055676558497 | 2022-10-11
Road | BMW | 2 Series | F22, F23 xDrive (2013 on) |  | PFF5-4101 | Front Radius Arm To Chassis Bush | 58.993 | 143.9429 | 2 | 2 | 1 | This part has an offset bore machined into the sleeve to match the offset of the original bush. |  | 31126854729 |  |  | 5055676540980 | 2021-04-27
Black | BMW | 2 Series | F22, F23 xDrive (2013 on) |  | PFF5-4101BLK | Front Radius Arm To Chassis Bush | 58.993 | 143.9429 | 2 | 2 | 1 | This part has an offset bore machined into the sleeve to match the offset of the original bush. |  | 31126854729 |  |  | 5055676540997 | 2021-04-27
Road | BMW | 2 Series | F22, F23 xDrive (2013 on) |  | PFF5-4102 | Front Control Arm To Chassis Bush | 46.013 | 112.2717 | 2 | 2 | 2 | PFF5-4102 is a reinforced replacement part that is 8% stiffer than the original bush to revitalise bush performance and restore steering precision. |  | 31126854723 | 31126854724 |  | 5055676541000 | 2018-12-21
Black | BMW | 2 Series | F22, F23 xDrive (2013 on) |  | PFF5-4102BLK | Front Control Arm To Chassis Bush | 46.013 | 112.2717 | 2 | 2 | 2 | PFF5-4102BLK is a reinforced replacement part that is 8% stiffer than the original bush to revitalise bush performance and restore steering precision. |  | 31126854723 | 31126854724 |  | 5055676541017 | 2018-02-27
Road | BMW | 2 Series | F22, F23 xDrive (2013 on) |  | PFF5-4631 | Gear Shift Arm Front Bush Oval | 25.245 | 30.7989 | 1 | 1 | 31 | This part is 26mm long and can be 1 or 2 per depending on vehicle application. | 26mm Long | 25117507695 |  |  | 5055676544223 | 2021-09-29
Black | BMW | 2 Series | F22, F23 xDrive (2013 on) |  | PFF5-4631BLK | Gear Shift Arm Front Bush Oval | 25.245 | 30.7989 | 1 | 1 | 31 | This part is 26mm long and can be 1 or 2 per depending on vehicle application. | 26mm Long | 25117507695 |  |  | 5055676544230 | 2020-09-08
Road | BMW | 2 Series | F22, F23 xDrive (2013 on) |  | PFF5-4632 | Shifter Arm Rear Bush | 37.576 | 45.8427 | 1 | 1 | 32 | Replaces the soft OE rubber bush that sits at the end of the gear shifter arm on manual transmission equipped vehicles, a part often overlooked when upgrading transmission components. Made in our Yellow 70A durometer material and supplied with a plated steel casing, this new part is designed to eliminate slack in the gear shift and restore precision when changing gear, reinvigorating older cars and restoring the connection between the driver and their driving machine.Pairs brilliantly withPFF5-4630orPFF5-4631Gear Shift Arm Front Bush |  | 25111222015 | 25111221736 |  | 5055676558558 | 2022-07-08
Black | BMW | 2 Series | F22, F23 xDrive (2013 on) |  | PFF5-4632BLK | Shifter Arm Rear Bush | 40.821 | 49.8016 | 1 | 1 | 32 | Replaces the soft OE rubber bush that sits at the end of the gear shifter arm on manual transmission equipped vehicles, a part often overlooked when upgrading transmission components. Made in our Black 95A durometer material and supplied with a plated steel casing, this new part is designed to eliminate all slack in the gear shift and restore precision when changing gear, ensuring the driver has precise control over every gear change.Pairs brilliantly with PFF5-4630 or PFF5-4631 Gear Shift Arm Front Bush |  | 25111222015 | 25111221736 |  | 5055676558565 | 2022-07-08
Road | BMW | 2 Series | F22, F23 xDrive (2013 on) |  | PFR5-1220 | Rear Subframe Front Mounting Bush Anti-Squat (Fast Road) | 85.602 | 208.8689 | 2 | 2 | 19 | PFR5-1220 is a full replacement bush for non-M models to raise the front of the rear subframe by 9mm, providing the same anti-squat characteristic during acceleration as featured on M model vehicles and is made using our Purple 80A durometer material, recommended for heavily tuned road or occasional track cars. For standard subframe alignment, without anti-squat, please use PFR5-420. |  | 33312283382 |  |  | 5055676527356 | 2022-04-21
Black | BMW | 2 Series | F22, F23 xDrive (2013 on) |  | PFR5-1220BLK | Rear Subframe Front Mounting Bush Anti-Squat (Track/Msport) | 94.171 | 229.7772 | 2 | 2 | 19 | PFR5-1220BLK is a full replacement bush for non-M models to raise the front of the rear subframe by 9mm, providing the same anti-squat characteristic during acceleration as featured on M model vehicles and is made using our Black 95A durometer material, providing the stiffest link between subframe and chassis, for hard track and motorsport use. For standard subframe alignment, without anti-squat, please use PFR5-420. |  | 33312283382 |  |  | 5055676527363 | 2022-04-21
Road | BMW | 2 Series | F22, F23 xDrive (2013 on) |  | PFR5-1913-12 | Rear Anti Roll Bar Bush 12mm | 26.158 | 63.8255 | 2 | 2 | 13 | Please check anti roll bar diameter before ordering. | 12mm | 33356792196 |  |  | 5055676540126 | 2018-12-21
Black | BMW | 2 Series | F22, F23 xDrive (2013 on) |  | PFR5-1913-12BLK | Rear Anti Roll Bar Bush 12mm | 29.205 | 71.2602 | 2 | 2 | 13 | Please check anti roll bar diameter before ordering. | 12mm | 33356792196 |  |  | 5055676540133 | 2017-04-21
Road | BMW | 2 Series | F22, F23 xDrive (2013 on) |  | PFR5-1913-13 | Rear Anti Roll Bar Bush 13mm | 26.158 | 63.8255 | 2 | 2 | 13 | Please check anti roll bar diameter before ordering. | 13mm | 33356792197 |  |  | 5055676534897 | 2018-12-21
Black | BMW | 2 Series | F22, F23 xDrive (2013 on) |  | PFR5-1913-13BLK | Rear Anti Roll Bar Bush 13mm | 29.205 | 71.2602 | 2 | 2 | 13 | Please check anti roll bar diameter before ordering. | 13mm | 33356792197 |  |  | 5055676539557 | 2017-04-21
Road | BMW | 2 Series | F22, F23 xDrive (2013 on) |  | PFR5-1913-14 | Rear Anti Roll Bar Bush 14mm | 26.158 | 63.8255 | 2 | 2 | 13 | Please check anti roll bar diameter before ordering. | 14mm | 33556853475 |  |  | 5055676543806 | 2018-03-29
Black | BMW | 2 Series | F22, F23 xDrive (2013 on) |  | PFR5-1913-14BLK | Rear Anti Roll Bar Bush 14mm | 28.754 | 70.1598 | 2 | 2 | 13 | Please check anti roll bar diameter before ordering. | 14mm | 33556853475 |  |  | 5055676543813 | 2018-03-29
Road | BMW | 2 Series | F22, F23 xDrive (2013 on) |  | PFR5-1913-15 | Rear Anti Roll Bar Bush 15mm | 26.158 | 63.8255 | 2 | 2 | 13 | Please check anti roll bar diameter before ordering. | 15mm | 33556853476 | 33506792199 |  | 5055676543820 | 2019-09-04
Black | BMW | 2 Series | F22, F23 xDrive (2013 on) |  | PFR5-1913-15BLK | Rear Anti Roll Bar Bush 15mm | 28.754 | 70.1598 | 2 | 2 | 13 | Please check anti roll bar diameter before ordering. | 15mm | 33556853476 | 33506792199 |  | 5055676543837 | 2019-09-04
Road | BMW | 2 Series | F22, F23 xDrive (2013 on) |  | PFR5-1913-22 | Rear Anti Roll Bar Bush 22mm | 26.158 | 63.8255 | 2 | 2 | 13 | Please check anti roll bar diameter before ordering. | 22mm |  |  |  | 5055676544049 | 2018-05-02
Black | BMW | 2 Series | F22, F23 xDrive (2013 on) |  | PFR5-1913-22BLK | Rear Anti Roll Bar Bush 22mm | 28.754 | 70.1598 | 2 | 2 | 13 | Please check anti roll bar diameter before ordering. | 22mm |  |  |  | 5055676544056 | 2018-05-02
Road | BMW | 2 Series | F22, F23 xDrive (2013 on) |  | PFR5-1920 | Rear Subframe Front Bush Insert | 34.98 | 85.3512 | 2 | 2 | 19 | This is an insert that fits into voids in the original bush to reduce subframe movement. |  | 33316792509 |  |  | 5055676540775 | 2019-10-17
Black | BMW | 2 Series | F22, F23 xDrive (2013 on) |  | PFR5-1920BLK | Rear Subframe Front Bush Insert | 38.489 | 93.9132 | 2 | 2 | 19 | This is an insert that fits into voids in the original bush to reduce subframe movement. |  | 33316792509 |  |  | 5055676540782 | 2019-10-18
Road | BMW | 2 Series | F22, F23 xDrive (2013 on) |  | PFR5-1921 | Rear Subframe Rear Bush Insert | 34.98 | 85.3512 | 2 | 2 | 20 | This is an insert that fits into voids in the original bush to reduce subframe movement. |  | 33316792510 |  |  | 5055676540799 | 2021-03-02
Black | BMW | 2 Series | F22, F23 xDrive (2013 on) |  | PFR5-1921BLK | Rear Subframe Rear Bush Insert | 38.489 | 93.9132 | 2 | 2 | 20 | This is an insert that fits into voids in the original bush to reduce subframe movement. |  | 33316792510 |  |  | 5055676540805 | 2021-03-02
Road | BMW | 2 Series | F22, F23 xDrive (2013 on) |  | PFR5-1927 | Rear Diff Front Bush Insert | 29.788 | 72.6827 | 2 | 2 | 27 | This is a polyurethane insert that fits into and fills the voids in original bush to stabilise the diff under acceleration. |  | 33316792513 |  |  | 5055676537812 | 2022-07-14
Black | BMW | 2 Series | F22, F23 xDrive (2013 on) |  | PFR5-1927BLK | Rear Diff Front Bush Insert | 32.78 | 79.9832 | 2 | 2 | 27 | This is a polyurethane insert that fits into and fills the voids in original bush to stabilise the diff under acceleration. |  | 33316792513 |  |  | 5055676537829 | 2022-07-15
Road | BMW | 2 Series | F22, F23 xDrive (2013 on) |  | PFR5-420 | Rear Subframe Front Mounting Bush (Road) | 84.304 | 205.7018 | 2 | 2 | 19 | PFR5-420 is a full replacement bush and replicates the geometry of the original bush. PFF5-420 is made using our Yellow 70A material and recommended for standard or mildly tuned road cars. For inserts that fit into the OE bush use PFR5-419 for 33316758259 or PFR5-1920 for 33316792509. |  | 33316758259 | 33316792509 |  | 5055676512130 | 2022-04-20
Road | BMW | 2 Series | F22, F23 xDrive (2013 on) |  | PFR5-422 | Rear Subframe Rear Mounting Bush (Road) | 71.324 | 174.0306 | 2 | 2 | 20 | PFR5-422 is a full replacement bush and is made using our Yellow 70A durometer material, recommended for standard or mildly tuned road cars. For inserts that fit into the OE bush use PFR5-421 for 33316758260 or PFR5-1921 for 33316792510. |  | 33316758260 | 33316792510 | 33312283383 | 5055676512147 | 2022-04-21
Black | BMW | 2 Series | F22, F23 xDrive (2013 on) |  | PFR5-422BLK | Rear Subframe Rear Mounting Bush (Track/Msport) | 81.708 | 199.3675 | 2 | 2 | 20 | PFR5-422BLK is a full replacement bush and is made using our Black 95A durometer material, providing the stiffest link between subframe and chassis, for hard track and motorsport use. For inserts that fit into the OE bush use PFR5-421 for 33316758260 or PFR5-1921 for 33316792510. |  | 33316758260 | 33316792510 | 33312283383 | 5055676518699 | 2022-10-18
Road | BMW | 2 Series | F22, F23 xDrive (2013 on) |  | PFR5-422P | Rear Subframe Rear Mounting Bush (Fast Road) | 78.463 | 191.4497 | 2 | 2 | 20 | PFR5-422P is a full replacement bush and is made using our Purple 80A durometer material, recommended for more heavily tuned road or occasional track cars. For inserts that fit into the OE bush use PFR5-421 for 33316758260 or PFR5-1921 for 33316792510. |  | 33316758260 | 33316792510 | 33312283383 | 5055676525222 | 2022-04-21
Road | BMW | 2 Series | F22, F23 xDrive (2013 on) |  | PFR5-426 | Rear Diff Rear Mounting Bush | 49.258 | 60.0948 | 1 | 1 | 26 |  |  | 33316769376 / 33176770866 | 33316792514 / 33316880637 |  | 5055676512086 | 2021-03-02
Black | BMW | 2 Series | F22, F23 xDrive (2013 on) |  | PFR5-426BLK | Rear Diff Rear Mounting Bush | 54.197 | 66.1203 | 1 | 1 | 26 |  |  | 33316769376 / 33176770866 | 33316792514 / 33316880637 |  | 5055676518330 | 2021-03-02
Road | BMW | 2 Series | F44 Gran Coupe (2019 on) |  | EXH032 | Universal Exhaust Mount | 15.51 | 18.9222 | 1 | 1 |  |  |  | 18307616850 |  |  | 5055676550668 | 2022-01-28
Road | BMW | 2 Series | F44 Gran Coupe (2019 on) |  | PF5-4660 | Jack Pad Adaptor | 22.649 | 27.6318 | 1 | 1 |  | PF5-4660 is a polyurethane jack pad to fit into the plastic lifting points found on most modern BMW and related vehicles and is designed to help lift stability and location, whilst protecting the underside of your vehicle. Fits the following vehicles: BMW 1 Series E81, E87, E88 (2004 - 2013) BMW 1 M E82 (2010 - 2012) BMW 1 Series F20, F21 (2011 - 2019) BMW 1 Series F40 (2018 on) BMW 1 Series F52 (2017 on) BMW 2 Series F22, F23 (2013 - 2020) BMW 2 Series Gran Coupe F44 (2019 on) BMW 2 Series Active Tourer F45, F46 (2014 - 2019) BMW M2 F87 (2015 on) BMW 3 Series E46 (1999 - 2006) BMW 3 Series E90, E91, E92, E93 (2005 - 2013) BMW 3 Series F30, F31, F34 (2011 - 2018) BMW M3 F80 (2011 - 2018) BMW 3 Series G20, G21, G28 (2018 on) BMW M3 G80 (2018 on) BMW 4 Series F32, F33, F36 (2013 - 2021) BMW M4 F82, F83 (2013 - 2021) BMW 4 Series G22, G23 (2020 on) BMW M4 G82, G83 (2020 on) BMW 5 Series E39 (1996 - 2004) BMW 5 Series E60, E61 (2003 - 2010) BMW 5 Series Gran Turismo F07 (2009 - 2016) BMW 5 Series F10, F11 (2010 - 2016) BMW 5 Series G30, G31 (2016 on) BMW M5 F90 (2017 on) BMW 6 Series E63, E64 (2003 - 2010) BMW 6 Series F06, F12, F13 (2011 - 2018) BMW 6 Series Gran Turismo G32 (2017 on) BMW 7 Series E38 (1994 - 2002) BMW 7 Series E65, E66, E67 (2001 - 2008) BMW 7 Series F01, F02, F03, F04 (2007 - 2016) BMW 7 Series G11, G12 (2015 on) BMW M8 F91, F92, F93 (2019 on) BMW 8 Series G14, G15, G16 (2018 on) BMW X1 E84 (2008 - 2015) BMW X1 F48 (2016 on) BMW X2 F39 (2017 on) BMW X3 E83 (2003 - 2010) BMW X3 F25 (2009 - 2017) BMW X3 F97, G01 (2017 on) BMW iX3 G08 (2020 on) BMW X4 F26 (2013 - 2018) BMW X4 F98, G02 (2018 on) BMW X5 E53 (1999 - 2006) BMW X5 E70 (2006 - 2013) BMW X5 F15, F85 (2013 - 2019) BMW X5 F95, G05 (2018 on) BMW X6 E71, E72 (2007 - 2014) BMW X6 F16, F86 (2015 - 2019) BMW X6 F96, G06 (2019 on) BMW X7 G07 (2018 on) BMW Z4 E85, E86 (2003 - 2009) BMW Z4 E89 (2009 - 2018) BMW Z4 G29 (2018 on) Mini Hatch R50, R53 (2000 - 2006) Mini Hatch R56 (2006 - 2013) Mini Hatch F55, F56 (2014 on) Mini Cabriolet R52 (2000 - 2006) Mini Cabriolet R57 (2006 - 2013) Mini Cabriolet F57 (2014 on) Mini Clubman R55 (207 - 2014) Mini Clubman F54 (2015 on) Mini Countryman F60 (2017 on) Mini Coupe R58 (2011 - 2015) Mini Roadster R59 (2012 - 2015) Rolls Royce Ghost RR4 (2008 - 2018) Rolls Royce Phantom RR1 (2003 - 2017) Rolls Royce Phantom RR11, RR12 (2017 on) Rolls Royce Wraith RR5 (2012 - 2018) Rolls Royce Dawn RR6 (2015 - 2018) Rolls Royce Cullinan RR31 (2017 on) Toyota Supra MK5 J29 (2019 on) | 80mm Diameter | 51717039760 / 51717123311 / 51718268885 | 51717169981 / 51717065919 / 51717001650 | 51717189259 / 51717164761 | 5055676546524 | 2021-08-05
Road | BMW | 2 Series | F44 Gran Coupe (2019 on) |  | PFF5-1301 | Front Arm Front Bush | 42.119 | 102.7704 | 2 | 2 | 1 |  |  | 31126850398 | 31126879841 / 31126879842 | 31126879843 / 31126879844 | 5055676529060
Black | BMW | 2 Series | F44 Gran Coupe (2019 on) |  | PFF5-1301BLK | Front Arm Front Bush | 42.119 | 102.7704 | 2 | 2 | 1 |  |  | 31126850398 | 31126879841 / 31126879842 | 31126879843 / 31126879844 | 5055676529077 | 2022-09-06
Road | BMW | 2 Series | F44 Gran Coupe (2019 on) |  | PFF5-1301G | Front Arm Front Bush Camber Adjustable | 77.165 | 188.2826 | 2 | 2 | 1 | The offset sleeve is designed to provide +/- 0.75 degrees of on-car adjustment of camber. |  | 31126850398 | 31126879841 / 31126879842 | 31126879843 / 31126879844 | 5055676528155 | 2022-04-13
Black | BMW | 2 Series | F44 Gran Coupe (2019 on) |  | PFF5-1301GBLK | Front Arm Front Bush Camber Adjustable | 77.165 | 188.2826 | 2 | 2 | 1 | The offset sleeve is designed to provide +/- 0.75 degrees of on-car adjustment of camber. |  | 31126850398 | 31126879841 / 31126879842 | 31126879843 / 31126879844 | 5055676528162 | 2022-04-13
Road | BMW | 2 Series | F44 Gran Coupe (2019 on) |  | PFF5-1302 | Front Arm Rear Bush | 75.218 | 183.5319 | 2 | 2 | 2 | The original bracket for this bush has to be reused. |  | 31126850403 / 31126850404 (02/12/2013 to 06/11/2014) | 31126874341 / 31126874342 (01/09/2014 to 15/12/2017) |  | 5055676529046 | 2022-01-19
Black | BMW | 2 Series | F44 Gran Coupe (2019 on) |  | PFF5-1302BLK | Front Arm Rear Bush | 82.753 | 201.9173 | 2 | 2 | 2 | The original bracket for this bush has to be reused. |  | 31126850403 / 31126850404 (02/12/2013 to 06/11/2014) | 31126874341 / 31126874342 (01/09/2014 to 15/12/2017) |  | 5055676529053 | 2022-01-19
Road | BMW | 2 Series | F44 Gran Coupe (2019 on) |  | PFF5-1302G | Front Arm Rear Bush Caster Offset | 92.741 | 226.288 | 2 | 2 | 2 | PFF5-1302G is a CNC-machined mount with polyurethane bush providing approx 1 deg of caster offset to improve in-corner camber gain without compromising straight-line traction. It has a knurled body to retain grease and allow free rotation of the bush, preventing torsional twist in the bush material, aiding performance, reliability and increasing longevity. PFF5-1302G has a knurled pattern body to retain grease and allow free rotation of the bush. This prevents torsional twist in the bush material, aiding performance, reliability and increasing longevity. |  | 31126850403 / 31126850404 (02/12/2013 to 06/11/2014) | 31126874341 / 31126874342 (01/09/2014 to 15/12/2017) |  | 5055676551580 | 2021-08-03
Black | BMW | 2 Series | F44 Gran Coupe (2019 on) |  | PFF5-1302GBLK | Front Arm Rear Bush Caster Offset | 101.827 | 248.4579 | 2 | 2 | 2 | PFF5-1302G is a CNC-machined mount with polyurethane bush providing approx 1 deg of caster offset to improve in-corner camber gain without compromising straight-line traction. It has a knurled body to retain grease and allow free rotation of the bush, preventing torsional twist in the bush material, aiding performance, reliability and increasing longevity. PFF5-1302G has a knurled pattern body to retain grease and allow free rotation of the bush. This prevents torsional twist in the bush material, aiding performance, reliability and increasing longevity. |  | 31126850403 / 31126850404 (02/12/2013 to 06/11/2014) | 31126874341 / 31126874342 (01/09/2014 to 15/12/2017) |  | 5055676551597 | 2021-08-03
Road | BMW | 2 Series | F44 Gran Coupe (2019 on) |  | PFF5-1303-24.5 | Front Anti Roll Bar Bush 24.5mm | 29.986 | 73.1658 | 2 | 2 | 3 | Please measure anti-roll bar diameter before ordering. | 24.5mm | 31306859880 | 33506861149 |  | 5055676528346 | 2021-08-03
Black | BMW | 2 Series | F44 Gran Coupe (2019 on) |  | PFF5-1303-24.5BLK | Front Anti Roll Bar Bush 24.5mm | 33.033 | 80.6005 | 2 | 2 | 3 | Please measure anti-roll bar diameter before ordering. | 24.5mm | 31306859880 | 33506861149 |  | 5055676528353 | 2021-08-03
Road | BMW | 2 Series | F44 Gran Coupe (2019 on) |  | PFF5-1320 | Lower Engine Mount Large Bush | 67.43 | 82.2646 | 1 | 1 | 20 | Adding the insert will stiffen the bush further and potentially increase NVH, especially on diesel-engined vehicles. |  | 22116885788 (current) | 22116875190 (to 23.12.2016) | 22116853470 (to 03.09.2014) / 22116872114 (to 04.05.2015) | 5055676528568 | 2021-10-15
Black | BMW | 2 Series | F44 Gran Coupe (2019 on) |  | PFF5-1320BLK | Lower Engine Mount Large Bush | 74.184 | 90.5045 | 1 | 1 | 20 | Adding the insert will stiffen the bush further and potentially increase NVH, especially on diesel-engined vehicles. |  | 22116885788 (current) | 22116875190 (to 23.12.2016) | 22116853470 (to 03.09.2014) / 22116872114 (to 04.05.2015) | 5055676528575 | 2021-10-15
Road | BMW | 2 Series | F44 Gran Coupe (2019 on) |  | PFF5-1321 | Upper Engine Mount Insert Kit | 44.715 | 54.5523 | 1 | 1 | 21 | PFF5-1321 Upper Engine Mount Insert are a simple, but effective rod design made from our Yellow 70A material. They fill the key voided areas of the mount to restrict engine roll, providing the perfect balance of compliance and rigidity, making them ideally suited for your daily driven vehicle. As the vehicles age and simple upgrades seeing the2-ltrturbo engine push power north of 250bhp, the OE rubber engine and transmission mounts are showing their age, with cracked rubber and excessive movement.Designed to fit within thevoiding of the original mount, these newinserts prolong the life of the OE mount by stiffening and limiting movement of therubber. This results in a moresettled transmission response during acceleration and deceleration, improving gear changes and reducing wheel-hop.The effective rod design made from ourYellow 70Amaterial.Theyfillthe key voided areas of the mount to restrict engine roll, providing the perfect balance of compliance and rigidity, making themideally suited for your daily driven vehicle. |  | 22116853446, 22116875630 | 22116875628, 22118743621 |  | 5055676528599 | 2022-03-22
Black | BMW | 2 Series | F44 Gran Coupe (2019 on) |  | PFF5-1321BLK | Upper Engine Mount Insert Kit | 49.192 | 60.0142 | 1 | 1 | 21 | PFF5-1321BLK Upper Engine Mount Insert are a simple, but effective rod design made from our Black 95A material. They fill the key voided areas of the mount to restrict engine roll, providing the perfect balance of compliance and rigidity, making them ideally suited for your daily driven vehicle. As the vehicles age and simple upgrades seeing the2-ltrturbo engine push power north of 250bhp, the OE rubber engine and transmission mounts are showing their age, with cracked rubber and excessive movement.The effective rod design made from our Black 95Amaterial.Designed to fit within thevoiding of the original mount, these newinserts prolong the life of the OE mount by stiffening and limiting movement of therubber. This results in a moresettled transmission response during acceleration and deceleration, improving gear changes and reducing wheel-hop.Theyfillthe key voided areas of the mount to restrict engine roll, providing the perfect balance of compliance and rigidity, making themideally suited for your daily driven vehicle. |  | 22116853446, 22116875630 | 22116875628, 22118743621 |  | 5055676528605 | 2021-10-29
Road | BMW | 2 Series | F44 Gran Coupe (2019 on) |  | PFR5-1310 | Rear Trailing Arm Front Bush | 46.662 | 113.8553 | 2 | 2 | 10 |  |  | 33326850395 |  |  | 5055676528322 | 2022-01-27
Black | BMW | 2 Series | F44 Gran Coupe (2019 on) |  | PFR5-1310BLK | Rear Trailing Arm Front Bush | 51.337 | 125.2623 | 2 | 2 | 10 |  |  | 33326850395 |  |  | 5055676528339 | 2022-01-27
Road | BMW | 2 Series | F44 Gran Coupe (2019 on) |  | PFR5-1311 | Rear Upper Lateral Arm Outer Bush | 45.364 | 110.6882 | 2 | 2 | 11 |  |  | 33326851569 | 33326870773 | 33326851563 | 5055676527394 | 2022-08-16
Black | BMW | 2 Series | F44 Gran Coupe (2019 on) |  | PFR5-1311BLK | Rear Upper Lateral Arm Outer Bush | 45.364 | 110.6882 | 2 | 2 | 11 |  |  | 33326870773 | 33326851569 | 33326851563 | 5055676527400 | 2022-08-16
Road | BMW | 2 Series | F44 Gran Coupe (2019 on) |  | PFR5-1313 | Rear Lateral Arm Inner Bush | 43.417 | 211.875 | 4 | 4 | 13 |  |  | 33326851563 |  |  | 5055676527417 | 2021-10-29
Black | BMW | 2 Series | F44 Gran Coupe (2019 on) |  | PFR5-1313BLK | Rear Lateral Arm Inner Bush | 43.417 | 211.875 | 4 | 4 | 13 |  |  | 33326851563 |  |  | 5055676527424 | 2022-09-16
Road | BMW | 2 Series | F44 Gran Coupe (2019 on) |  | PFR5-1315 | Rear Anti Roll Bar Link Rod Bush | 24.596 | 60.0142 | 2 | 2 | 15 |  |  | 33506862865 |  |  | 5055676529107 | 2021-08-05
Black | BMW | 2 Series | F44 Gran Coupe (2019 on) |  | PFR5-1315BLK | Rear Anti Roll Bar Link Rod Bush | 27.192 | 66.3485 | 2 | 2 | 15 |  |  | 33506862865 |  |  | 5055676529114 | 2021-08-05
Road | BMW | 2 Series | F45, F46 Active Tourer (2014 -) |  | EXH032 | Universal Exhaust Mount | 15.51 | 18.9222 | 1 | 1 |  |  |  | 18307616850 |  |  | 5055676550668 | 2022-01-28
Road | BMW | 2 Series | F45, F46 Active Tourer (2014 -) |  | PF5-4660 | Jack Pad Adaptor | 22.649 | 27.6318 | 1 | 1 |  | PF5-4660 is a polyurethane jack pad to fit into the plastic lifting points found on most modern BMW and related vehicles and is designed to help lift stability and location, whilst protecting the underside of your vehicle. Fits the following vehicles: BMW 1 Series E81, E87, E88 (2004 - 2013) BMW 1 M E82 (2010 - 2012) BMW 1 Series F20, F21 (2011 - 2019) BMW 1 Series F40 (2018 on) BMW 1 Series F52 (2017 on) BMW 2 Series F22, F23 (2013 - 2020) BMW 2 Series Gran Coupe F44 (2019 on) BMW 2 Series Active Tourer F45, F46 (2014 - 2019) BMW M2 F87 (2015 on) BMW 3 Series E46 (1999 - 2006) BMW 3 Series E90, E91, E92, E93 (2005 - 2013) BMW 3 Series F30, F31, F34 (2011 - 2018) BMW M3 F80 (2011 - 2018) BMW 3 Series G20, G21, G28 (2018 on) BMW M3 G80 (2018 on) BMW 4 Series F32, F33, F36 (2013 - 2021) BMW M4 F82, F83 (2013 - 2021) BMW 4 Series G22, G23 (2020 on) BMW M4 G82, G83 (2020 on) BMW 5 Series E39 (1996 - 2004) BMW 5 Series E60, E61 (2003 - 2010) BMW 5 Series Gran Turismo F07 (2009 - 2016) BMW 5 Series F10, F11 (2010 - 2016) BMW 5 Series G30, G31 (2016 on) BMW M5 F90 (2017 on) BMW 6 Series E63, E64 (2003 - 2010) BMW 6 Series F06, F12, F13 (2011 - 2018) BMW 6 Series Gran Turismo G32 (2017 on) BMW 7 Series E38 (1994 - 2002) BMW 7 Series E65, E66, E67 (2001 - 2008) BMW 7 Series F01, F02, F03, F04 (2007 - 2016) BMW 7 Series G11, G12 (2015 on) BMW M8 F91, F92, F93 (2019 on) BMW 8 Series G14, G15, G16 (2018 on) BMW X1 E84 (2008 - 2015) BMW X1 F48 (2016 on) BMW X2 F39 (2017 on) BMW X3 E83 (2003 - 2010) BMW X3 F25 (2009 - 2017) BMW X3 F97, G01 (2017 on) BMW iX3 G08 (2020 on) BMW X4 F26 (2013 - 2018) BMW X4 F98, G02 (2018 on) BMW X5 E53 (1999 - 2006) BMW X5 E70 (2006 - 2013) BMW X5 F15, F85 (2013 - 2019) BMW X5 F95, G05 (2018 on) BMW X6 E71, E72 (2007 - 2014) BMW X6 F16, F86 (2015 - 2019) BMW X6 F96, G06 (2019 on) BMW X7 G07 (2018 on) BMW Z4 E85, E86 (2003 - 2009) BMW Z4 E89 (2009 - 2018) BMW Z4 G29 (2018 on) Mini Hatch R50, R53 (2000 - 2006) Mini Hatch R56 (2006 - 2013) Mini Hatch F55, F56 (2014 on) Mini Cabriolet R52 (2000 - 2006) Mini Cabriolet R57 (2006 - 2013) Mini Cabriolet F57 (2014 on) Mini Clubman R55 (207 - 2014) Mini Clubman F54 (2015 on) Mini Countryman F60 (2017 on) Mini Coupe R58 (2011 - 2015) Mini Roadster R59 (2012 - 2015) Rolls Royce Ghost RR4 (2008 - 2018) Rolls Royce Phantom RR1 (2003 - 2017) Rolls Royce Phantom RR11, RR12 (2017 on) Rolls Royce Wraith RR5 (2012 - 2018) Rolls Royce Dawn RR6 (2015 - 2018) Rolls Royce Cullinan RR31 (2017 on) Toyota Supra MK5 J29 (2019 on) | 80mm Diameter | 51717039760 / 51717123311 / 51718268885 | 51717169981 / 51717065919 / 51717001650 | 51717189259 / 51717164761 | 5055676546524 | 2021-08-05
Road | BMW | 2 Series | F45, F46 Active Tourer (2014 -) |  | PFF5-1301 | Front Arm Front Bush | 42.119 | 102.7704 | 2 | 2 | 1 |  |  | 31126850398 | 31126879841 / 31126879842 | 31126879843 / 31126879844 | 5055676529060
Road | BMW | 2 Series | F45, F46 Active Tourer (2014 -) |  | PFF5-1301G | Front Arm Front Bush Camber Adjustable | 77.165 | 188.2826 | 2 | 2 | 1 | The offset sleeve is designed to provide +/- 0.75 degrees of on-car adjustment of camber. |  | 31126850398 | 31126879841 / 31126879842 | 31126879843 / 31126879844 | 5055676528155 | 2022-04-13
Road | BMW | 2 Series | F45, F46 Active Tourer (2014 -) |  | PFF5-1302 | Front Arm Rear Bush | 75.218 | 183.5319 | 2 | 2 | 2 | The original bracket for this bush has to be reused. |  | 31126850403 / 31126850404 (02/12/2013 to 06/11/2014) | 31126874341 / 31126874342 (01/09/2014 to 15/12/2017) |  | 5055676529046 | 2022-01-19
Road | BMW | 2 Series | F45, F46 Active Tourer (2014 -) |  | PFF5-1302G | Front Arm Rear Bush Caster Offset | 92.741 | 226.288 | 2 | 2 | 2 | PFF5-1302G is a CNC-machined mount with polyurethane bush providing approx 1 deg of caster offset to improve in-corner camber gain without compromising straight-line traction. It has a knurled body to retain grease and allow free rotation of the bush, preventing torsional twist in the bush material, aiding performance, reliability and increasing longevity. PFF5-1302G has a knurled pattern body to retain grease and allow free rotation of the bush. This prevents torsional twist in the bush material, aiding performance, reliability and increasing longevity. |  | 31126850403 / 31126850404 (02/12/2013 to 06/11/2014) | 31126874341 / 31126874342 (01/09/2014 to 15/12/2017) |  | 5055676551580 | 2021-08-03
Road | BMW | 2 Series | F45, F46 Active Tourer (2014 -) |  | PFF5-1303-24.5 | Front Anti Roll Bar Bush 24.5mm | 29.986 | 73.1658 | 2 | 2 | 3 | Please measure anti-roll bar diameter before ordering. | 24.5mm | 31306859880 | 33506861149 |  | 5055676528346 | 2021-08-03
Road | BMW | 2 Series | F45, F46 Active Tourer (2014 -) |  | PFF5-1320 | Lower Engine Mount Large Bush | 67.43 | 82.2646 | 1 | 1 | 20 | Adding the insert will stiffen the bush further and potentially increase NVH, especially on diesel-engined vehicles. |  | 22116885788 (current) | 22116875190 (to 23.12.2016) | 22116853470 (to 03.09.2014) / 22116872114 (to 04.05.2015) | 5055676528568 | 2021-10-15
Road | BMW | 2 Series | F45, F46 Active Tourer (2014 -) |  | PFF5-1321 | Upper Engine Mount Insert Kit | 44.715 | 54.5523 | 1 | 1 | 21 | PFF5-1321 Upper Engine Mount Insert are a simple, but effective rod design made from our Yellow 70A material. They fill the key voided areas of the mount to restrict engine roll, providing the perfect balance of compliance and rigidity, making them ideally suited for your daily driven vehicle. As the vehicles age and simple upgrades seeing the2-ltrturbo engine push power north of 250bhp, the OE rubber engine and transmission mounts are showing their age, with cracked rubber and excessive movement.Designed to fit within thevoiding of the original mount, these newinserts prolong the life of the OE mount by stiffening and limiting movement of therubber. This results in a moresettled transmission response during acceleration and deceleration, improving gear changes and reducing wheel-hop.The effective rod design made from ourYellow 70Amaterial.Theyfillthe key voided areas of the mount to restrict engine roll, providing the perfect balance of compliance and rigidity, making themideally suited for your daily driven vehicle. |  | 22116853446, 22116875630 | 22116875628, 22118743621 |  | 5055676528599 | 2022-03-22
Black | BMW | 2 Series | F45, F46 Active Tourer (2014 -) |  | PFF5-1321BLK | Upper Engine Mount Insert Kit | 49.192 | 60.0142 | 1 | 1 | 21 | PFF5-1321BLK Upper Engine Mount Insert are a simple, but effective rod design made from our Black 95A material. They fill the key voided areas of the mount to restrict engine roll, providing the perfect balance of compliance and rigidity, making them ideally suited for your daily driven vehicle. As the vehicles age and simple upgrades seeing the2-ltrturbo engine push power north of 250bhp, the OE rubber engine and transmission mounts are showing their age, with cracked rubber and excessive movement.The effective rod design made from our Black 95Amaterial.Designed to fit within thevoiding of the original mount, these newinserts prolong the life of the OE mount by stiffening and limiting movement of therubber. This results in a moresettled transmission response during acceleration and deceleration, improving gear changes and reducing wheel-hop.Theyfillthe key voided areas of the mount to restrict engine roll, providing the perfect balance of compliance and rigidity, making themideally suited for your daily driven vehicle. |  | 22116853446, 22116875630 | 22116875628, 22118743621 |  | 5055676528605 | 2021-10-29
Road | BMW | 2 Series | F45, F46 Active Tourer (2014 -) |  | PFF5-1322 | Gearbox Mounting Bush Insert | 25.894 | 31.5907 | 1 | 1 | 22 | PFF5-1322 Gearbox Mounting Bush Insert is made using the same Yellow 70A durometer material and has been designed to fill the voids in the OE mount for an effective and affordable solution to stiffening the original rubber. As the vehicles ageand simple upgrades seeing the2-ltrturbo engine push power north of 250bhp, the OE rubber engine and transmission mounts are showing their age, with cracked rubber and excessive movement.PFF5-1322Gearbox Mounting BushInsertis made using the sameYellow 70Adurometer material and has been designed to fill the voids in the OE mount for an effective and affordable solution to stiffening the original rubber. |  | 22316853453 |  |  | 5055676528612 | 2021-11-04
Black | BMW | 2 Series | F45, F46 Active Tourer (2014 -) |  | PFF5-1322BLK | Gearbox Mounting Bush Insert | 28.49 | 34.7578 | 1 | 1 | 22 | PFF5-1322 Gearbox Mounting Bush Insert is made using the same Black 95A durometer material and has been designed to fill the voids in the OE mount for an effective and affordable solution to stiffening the original rubber. As the vehicles age and simple upgrades seeing the2-ltrturbo engine push power north of 250bhp, the OE rubber engine and transmission mounts are showing their age, with cracked rubber and excessive movement.PFF5-1322Gearbox Mounting BushInsertis made using the sameBlack 95Adurometer material and has been designed to fill the voids in the OE mount for an effective and affordable solution to stiffening the original rubber. |  | 22316853453 |  |  | 5055676528629 | 2021-11-04
Road | BMW | 2 Series | F45, F46 Active Tourer (2014 -) |  | PFR5-1310 | Rear Trailing Arm Front Bush | 46.662 | 113.8553 | 2 | 2 | 10 |  |  | 33326850395 |  |  | 5055676528322 | 2022-01-27
Black | BMW | 2 Series | F45, F46 Active Tourer (2014 -) |  | PFR5-1310BLK | Rear Trailing Arm Front Bush | 51.337 | 125.2623 | 2 | 2 | 10 |  |  | 33326850395 |  |  | 5055676528339 | 2022-01-27
Road | BMW | 2 Series | F45, F46 Active Tourer (2014 -) |  | PFR5-1311 | Rear Upper Lateral Arm Outer Bush | 45.364 | 110.6882 | 2 | 2 | 11 |  |  | 33326851569 | 33326870773 | 33326851563 | 5055676527394 | 2022-08-16
Black | BMW | 2 Series | F45, F46 Active Tourer (2014 -) |  | PFR5-1311BLK | Rear Upper Lateral Arm Outer Bush | 45.364 | 110.6882 | 2 | 2 | 11 |  |  | 33326870773 | 33326851569 | 33326851563 | 5055676527400 | 2022-08-16
Road | BMW | 2 Series | F45, F46 Active Tourer (2014 -) |  | PFR5-1313 | Rear Lateral Arm Inner Bush | 43.417 | 211.875 | 4 | 4 | 13 |  |  | 33326851563 |  |  | 5055676527417 | 2021-10-29
Black | BMW | 2 Series | F45, F46 Active Tourer (2014 -) |  | PFR5-1313BLK | Rear Lateral Arm Inner Bush | 43.417 | 211.875 | 4 | 4 | 13 |  |  | 33326851563 |  |  | 5055676527424 | 2022-09-16
Road | BMW | 2 Series | F45, F46 Active Tourer (2014 -) |  | PFR5-1315 | Rear Anti Roll Bar Link Rod Bush | 24.596 | 60.0142 | 2 | 2 | 15 |  |  | 33506862865 |  |  | 5055676529107 | 2021-08-05
Black | BMW | 2 Series | F45, F46 Active Tourer (2014 -) |  | PFR5-1315BLK | Rear Anti Roll Bar Link Rod Bush | 27.192 | 66.3485 | 2 | 2 | 15 |  |  | 33506862865 |  |  | 5055676529114 | 2021-08-05
Road | BMW | 2 Series | F87 M2 Coupe (2015 on) |  | EXH032 | Universal Exhaust Mount | 15.51 | 18.9222 | 1 | 1 |  |  |  | 18307616850 |  |  | 5055676550668 | 2022-01-28
Road | BMW | 2 Series | F87 M2 Coupe (2015 on) |  | PF5-4660 | Jack Pad Adaptor | 22.649 | 27.6318 | 1 | 1 |  | PF5-4660 is a polyurethane jack pad to fit into the plastic lifting points found on most modern BMW and related vehicles and is designed to help lift stability and location, whilst protecting the underside of your vehicle. Fits the following vehicles: BMW 1 Series E81, E87, E88 (2004 - 2013) BMW 1 M E82 (2010 - 2012) BMW 1 Series F20, F21 (2011 - 2019) BMW 1 Series F40 (2018 on) BMW 1 Series F52 (2017 on) BMW 2 Series F22, F23 (2013 - 2020) BMW 2 Series Gran Coupe F44 (2019 on) BMW 2 Series Active Tourer F45, F46 (2014 - 2019) BMW M2 F87 (2015 on) BMW 3 Series E46 (1999 - 2006) BMW 3 Series E90, E91, E92, E93 (2005 - 2013) BMW 3 Series F30, F31, F34 (2011 - 2018) BMW M3 F80 (2011 - 2018) BMW 3 Series G20, G21, G28 (2018 on) BMW M3 G80 (2018 on) BMW 4 Series F32, F33, F36 (2013 - 2021) BMW M4 F82, F83 (2013 - 2021) BMW 4 Series G22, G23 (2020 on) BMW M4 G82, G83 (2020 on) BMW 5 Series E39 (1996 - 2004) BMW 5 Series E60, E61 (2003 - 2010) BMW 5 Series Gran Turismo F07 (2009 - 2016) BMW 5 Series F10, F11 (2010 - 2016) BMW 5 Series G30, G31 (2016 on) BMW M5 F90 (2017 on) BMW 6 Series E63, E64 (2003 - 2010) BMW 6 Series F06, F12, F13 (2011 - 2018) BMW 6 Series Gran Turismo G32 (2017 on) BMW 7 Series E38 (1994 - 2002) BMW 7 Series E65, E66, E67 (2001 - 2008) BMW 7 Series F01, F02, F03, F04 (2007 - 2016) BMW 7 Series G11, G12 (2015 on) BMW M8 F91, F92, F93 (2019 on) BMW 8 Series G14, G15, G16 (2018 on) BMW X1 E84 (2008 - 2015) BMW X1 F48 (2016 on) BMW X2 F39 (2017 on) BMW X3 E83 (2003 - 2010) BMW X3 F25 (2009 - 2017) BMW X3 F97, G01 (2017 on) BMW iX3 G08 (2020 on) BMW X4 F26 (2013 - 2018) BMW X4 F98, G02 (2018 on) BMW X5 E53 (1999 - 2006) BMW X5 E70 (2006 - 2013) BMW X5 F15, F85 (2013 - 2019) BMW X5 F95, G05 (2018 on) BMW X6 E71, E72 (2007 - 2014) BMW X6 F16, F86 (2015 - 2019) BMW X6 F96, G06 (2019 on) BMW X7 G07 (2018 on) BMW Z4 E85, E86 (2003 - 2009) BMW Z4 E89 (2009 - 2018) BMW Z4 G29 (2018 on) Mini Hatch R50, R53 (2000 - 2006) Mini Hatch R56 (2006 - 2013) Mini Hatch F55, F56 (2014 on) Mini Cabriolet R52 (2000 - 2006) Mini Cabriolet R57 (2006 - 2013) Mini Cabriolet F57 (2014 on) Mini Clubman R55 (207 - 2014) Mini Clubman F54 (2015 on) Mini Countryman F60 (2017 on) Mini Coupe R58 (2011 - 2015) Mini Roadster R59 (2012 - 2015) Rolls Royce Ghost RR4 (2008 - 2018) Rolls Royce Phantom RR1 (2003 - 2017) Rolls Royce Phantom RR11, RR12 (2017 on) Rolls Royce Wraith RR5 (2012 - 2018) Rolls Royce Dawn RR6 (2015 - 2018) Rolls Royce Cullinan RR31 (2017 on) Toyota Supra MK5 J29 (2019 on) | 80mm Diameter | 51717039760 / 51717123311 / 51718268885 | 51717169981 / 51717065919 / 51717001650 | 51717189259 / 51717164761 | 5055676546524 | 2021-08-05
Road | BMW | 2 Series | F87 M2 Coupe (2015 on) |  | PFF5-1203-26.5 | Front Anti Roll Bar Bush 26.5mm | 27.709 | 67.61 | 2 | 2 | 3 |  | 26.5mm | 31352283515 | 31352283516 | 31352283517 | 5055676525048 | 2019-04-15
Black | BMW | 2 Series | F87 M2 Coupe (2015 on) |  | PFF5-1203-26.5BLK | Front Anti Roll Bar Bush 26.5mm | 29.986 | 73.1658 | 2 | 2 | 3 |  | 26.5mm | 31352283515 | 31352283516 | 31352283517 | 5055676525055 | 2019-04-15
Road | BMW | 2 Series | F87 M2 Coupe (2015 on) |  | PFF5-1203-28 | Front Anti Roll Bar Bush 28mm | 27.709 | 67.61 | 2 | 2 | 3 |  | 28mm | 31352283965 | 31352283967 | 31352283968 | 5055676525062 | 2019-04-01
Black | BMW | 2 Series | F87 M2 Coupe (2015 on) |  | PFF5-1203-28BLK | Front Anti Roll Bar Bush 28mm | 29.986 | 73.1658 | 2 | 2 | 3 |  | 28mm | 31352283965 | 31352283967 | 31352283968 | 5055676525079 | 2017-07-13
Road | BMW | 2 Series | F87 M2 Coupe (2015 on) |  | PFF5-4001 | Front Radius Arm To Chassis Bush | 60.291 | 147.11 | 2 | 2 | 1 | This is a replacement part that uses our Black Series material to boost stiffness over the original part by 18% to withstand increased loading seen by this position on the car. For a caster offset version please use PFF5-4001G. |  | 31122284531 / 31122284532 | 31122283579 |  | 5055676540942 | 2020-04-17
Black | BMW | 2 Series | F87 M2 Coupe (2015 on) |  | PFF5-4001BLK | Front Radius Arm To Chassis Bush | 60.291 | 147.11 | 2 | 2 | 1 | This is a replacement part that uses our Black Series material to boost stiffness over the original part by 18% to withstand increased loading seen by this position on the car. For a caster offset version please use PFF5-4001GBLK. |  | 31122284531 / 31122284532 | 31122283579 |  | 5055676540959 | 2020-04-17
Road | BMW | 2 Series | F87 M2 Coupe (2015 on) |  | PFF5-4001G | Front Radius Arm To Chassis Bush Caster Offset | 66.132 | 161.3621 | 2 | 2 | 1 | This is a replacement part that uses our Black Series material to boost stiffness over the original part by 18% to withstand increased loading seen by this position on the car. PFF5-4001G provides a fixed 5mm offset to provide +/- 0.5 caster offset for improved steering feel. Additional caster will also create additional negative camber on turn giving improved tyre contact with the road under heavy cornering. For a non-adjustable version of this bush please use PFF5-4001. |  | 31122284531 / 31122284532 | 31122283579 |  | 5055676540966 | 2020-04-17
Black | BMW | 2 Series | F87 M2 Coupe (2015 on) |  | PFF5-4001GBLK | Front Radius Arm To Chassis Bush Caster Offset | 66.132 | 161.3621 | 2 | 2 | 1 | This is a replacement part that uses our Black Series material to boost stiffness over the original part by 18% to withstand increased loading seen by this position on the car. PFF5-4001GBLK provides a fixed 5mm offset to provide +/- 0.5 caster offset for improved steering feel. Additional caster will also create additional negative camber on turn giving improved tyre contact with the road under heavy cornering. For a non-adjustable version of this bush please use PFF5-4001BLK. |  | 31122284531 / 31122284532 | 31122283579 |  | 5055676540973 | 2020-04-17
Road | BMW | 2 Series | F87 M2 Coupe (2015 on) |  | PFF5-4021 | Engine Mount Insert Kit | 39.523 | 96.4361 | 1 | 2 | 20 | We are pleased to introduce PFF5-4020 and PFF5-4021 Engine Mount Insert Kits, intermediate alternatives to the BMW aluminium inserts and much stiffer full replacement engine mounts available on the aftermarket. Made in our Yellow 70A durometer material, they are designed to fit the voiding of the OE mounts snuggly to restrict engine movement with a minimal increase in NVH, perfect for those with tuned road cars. Their design and flexibility also mean they can be fitted to the vehicle without removing the engine mounts themselves. Reducing engine/transmission movement by way of upgraded inserts has the following benefits: - Sharper throttle response - Improved gear shifting - More direct power transfer - More balanced on/off throttle handling - Prolonged life of the OE mounts. A small increase in NVH, usually at idle, should be expected when stiffening the connecting mount between the engine and chassis. The harder the material used, the greater the NVH transmitted. |  | 22112284817 | 22112284818 |  | 5055676558473 | 2022-10-11
Black | BMW | 2 Series | F87 M2 Coupe (2015 on) |  | PFF5-4021BLK | Engine Mount Insert Kit | 43.417 | 105.9375 | 1 | 2 | 20 | We are pleased to introduce PFF5-4020BLK and PFF5-4021BLK Engine Mount Insert Kits, intermediate alternatives to the BMW Motorsport aluminium inserts and much stiffer full replacement engine mounts available on the aftermarket. Made in our Black 95A durometer material, they are designed to fit the voiding of the OE mounts snuggly to restrict engine movement, perfect for those with tuned track cars. Their design and flexibility also mean they can be fitted to the vehicle without removing the engine mounts themselves. Reducing engine/transmission movement by way of upgraded inserts has the following benefits: - Sharper throttle response - Improved gear shifting - More direct power transfer - More balanced on/off throttle handling - Prolonged life of the OE mounts. A small increase in NVH, usually at idle, should be expected when stiffening the connecting mount between the engine and chassis. The harder the material used, the greater the NVH transmitted. |  | 22112284817 | 22112284818 |  | 5055676558480 | 2022-10-11
Road | BMW | 2 Series | F87 M2 Coupe (2015 on) |  | PFF5-4631 | Gear Shift Arm Front Bush Oval | 25.245 | 30.7989 | 1 | 1 | 31 | This part is 26mm long and can be 1 or 2 per depending on vehicle application. | 26mm Long | 25117507695 |  |  | 5055676544223 | 2021-09-29
Black | BMW | 2 Series | F87 M2 Coupe (2015 on) |  | PFF5-4631BLK | Gear Shift Arm Front Bush Oval | 25.245 | 30.7989 | 1 | 1 | 31 | This part is 26mm long and can be 1 or 2 per depending on vehicle application. | 26mm Long | 25117507695 |  |  | 5055676544230 | 2020-09-08
Road | BMW | 2 Series | F87 M2 Coupe (2015 on) |  | PFF5-4655 | Transmission Mounting Bush (Fast Road) | 48.609 | 118.606 | 2 | 2 | 55 | Designed with fast road driving in mind to replace the tear-prone soft rubber factory transmission mounts, a common cause of knocking, mis-shifting and over-revving. Fits RWD vehicles only. Made using CNC machined Aluminium Caps with captive securing bolts and a Yellow 70A Durometer polyurethane body, they increase stiffness over OE by 150%, whilst minimising NVH transmission.They are also the perfect accompaniment to our PFF5-4650 Tuneable Engine Mounton E36/E46/E9* models. |  | 22316799331 / 22316771219 | 23711137817 / 22316796617 | 22316875904 / 22312284819 | 5055676546999 | 2022-10-05
Black | BMW | 2 Series | F87 M2 Coupe (2015 on) |  | PFF5-4655BLK | Transmission Mounting Bush (Motorsport) | 53.801 | 131.2744 | 2 | 2 | 55 | Designed with motorsports use in mind to replace the tear-prone soft rubber factory transmission mounts, a common cause of knocking, mis-shifting and over-revving. Fits RWD vehicles only. Made using CNC machined Aluminium Caps with captive securing bolts and a Black 95A Durometer polyurethane body, they increase stiffness over OE by 375% for complete control over powertrain movement.They are also the perfect accompaniment to our PFF5-4650 Tuneable Engine Mounton E36/E46/E9* models. |  | 22316799331 / 22316771219 | 23711137817 / 22316796617 | 22316875904 / 22312284819 | 5055676547002 | 2022-10-05
Road | BMW | 2 Series | F87 M2 Coupe (2015 on) |  | PFF5-4655P | Transmission Mounting Bush (Track) | 48.609 | 118.606 | 2 | 2 | 55 | Designed with trackdays in mind to replace the tear-prone soft rubber factory transmission mounts, a common cause of knocking, mis-shifting and over-revving. Fits RWD vehicles only. Made using CNC machined Aluminium Caps with captive securing bolts and a Purple 80A Durometer polyurethane body, they increase stiffness over OE by 260% for razor-sharp engine response.They are also the perfect accompaniment to our PFF5-4650Tuneable Engine Mounton E36/E46/E9* models. |  | 22316799331 / 22316771219 | 23711137817 / 22316796617 | 22316875904 / 22312284819 | 5055676558701 | 2022-10-05
Road | BMW | 2 Series | F87 M2 Coupe (2015 on) |  | PFR5-4013-25 | Rear Anti Roll Bar Bush 25mm | 27.709 | 67.61 | 2 | 2 | 13 | Fits vehicles with Competition package only | 25mm | 33557853266 |  |  | 5055676553102 | 2022-02-28
Black | BMW | 2 Series | F87 M2 Coupe (2015 on) |  | PFR5-4013-25BLK | Rear Anti Roll Bar Bush 25mm | 30.503 | 74.4273 | 2 | 2 | 13 | Fits vehicles with Competition package only | 25mm | 33557853266 |  |  | 5055676553119 | 2022-02-28
Road | BMW | 2 Series | F87 M2 Coupe (2015 on) |  | PFR5-4025 | Rear Diff Front Mounting Bush | 75.218 | 367.0638 | 4 | 4 | 21 | PFR5-4025 is a replacement bush that includes aluminium sleeves with built-in support to increase control of rear diff movement and replaces all four bushes in the original rear diff front mounting bracket. |  | 33172284774 |  |  | 5055676536037 | 2017-11-22
Black | BMW | 2 Series | F87 M2 Coupe (2015 on) |  | PFR5-4025BLK | Rear Diff Front Mounting Bush | 82.753 | 403.8346 | 4 | 4 | 21 | PFR5-4025 is a replacement bush that includes aluminium sleeves with built-in support to increase control of rear diff movement and replaces all four bushes in the original rear diff front mounting bracket. |  | 33172284774 |  |  | 5055676536044 | 2017-11-22
Road | BMW | 2 Series | F87 M2 Coupe (2015 on) |  | PFR5-4026 | Rear Diff Rear Mounting Bush | 88.198 | 107.6016 | 1 | 1 | 22 | Is a replacement bush that features a built-in support washer, providing further stability of the diff under acceleration. |  | 33177852495 |  |  | 5055676536099 | 2022-03-09
Black | BMW | 2 Series | F87 M2 Coupe (2015 on) |  | PFR5-4026BLK | Rear Diff Rear Mounting Bush | 97.031 | 118.3778 | 1 | 1 | 22 | Is a replacement bush that features a built-in support washer, providing further stability of the diff under acceleration. |  | 33177852495 |  |  | 5055676536105 | 2022-03-09
Road | BMW | 2 Series | F87 M2 Coupe (2015 on) |  | PFR5-4030 | Dual-Mount Rear Differential Bracket | 302.368 | 368.889 | 1 | 1 | 30 | Supplied complete with M14 bolt, thread locker and Powerflex keyring With the newerF8xM2/M3/M4s making big power and having superb chassis straight from the showroom, it's no wonder they're often found at the most serious of track-days or at tuning shops across the globe.Unfortunately, the power that makes these cars so fun to drive eventually has an impact on the vehicle components, most notably the rear differential bushes.Despite having the provision for two mounting bushes on the factory tubular subframe, BMW opts to use only a single offset bush to mount the diff bracket to the subframe. This essentially creates a pivot point for the diff under torque loading, especially if the 4x front diff bushes are worn and softened.With hard launch starts and sudden and frequent on-off throttle changes, this puts the single rear OE rubber bush through extreme torsional and directional forces, resulting in accelerated ageing with failure often seen at around the 30-40,000 mile mark and an unsettled and potentially clunky rear-end.We are proud to release a high-performance solution to this problem, giving you the tools to re-establish rear-end stability on yourF8xM2/M3/M4.PFR5-4030 Dual Mount Diff Bracketis made from our in-house CNC machined6082 High-Tensile Aluminiumand is designed to utilise the secondary mounting position on the OE subframe. With the addition of a second bush, this prevents the diff from twisting under load, providing benefits such as:Reduced drivetrain movementImproved throttle responseA more controlled and consistent on-off throttle chassis response.Improved tyre-to-road power transfer reducing wheel hopReduced strain on fitted bushesThe corrosion-resistantSatin Black Anodised Aluminium Bracketis optimised for high stress and deflection whilst withstanding high torque loads butis designed to function equallyon standard or modified vehicleswith either a single OE bush or dual aftermarket bushes.Although the bracket can be fitted without the need to remove the subframe from the vehicle completely, we would naturally recommend combiningPowerflexproducts by using our already hugely popular 80A durometerPFR5-4026Rear Diff Mounting Bushfor both subframe rear mounting positions with the addition of ourPFR5-4025Rear Diff Front Mounting Bushesfor the front for the ultimate in differential control and a lasting fast-road or track solution. |  | 33172284775 |  |  | 5055676556806 | 2022-06-28
Road | BMW | 3 Series | E21 (1975 - 1978) |  | PFF5-1601 | Front Arm Inner Bush | 34.331 | 83.7676 | 2 | 2 | 1 |  |  | 31121116493 | 31121119260 |  | 5055676533968 | 2017-05-12
Black | BMW | 3 Series | E21 (1975 - 1978) |  | PFF5-1601BLK | Front Arm Inner Bush | 36.927 | 90.1019 | 2 | 2 | 1 |  |  | 31121116493 | 31121119260 |  | 5055676533975 | 2017-05-12
Heritage | BMW | 3 Series | E21 (1975 - 1978) |  | PFF5-1601H | Front Arm Inner Bush | 34.331 | 83.7676 | 2 | 2 | 1 |  |  | 31121116493 | 31121119260 |  | 5055676547446 | 2019-10-29
Road | BMW | 3 Series | E21 (1975 - 1978) |  | PFF5-1603-22 | Front Anti Roll Bar Bush 22mm | 23.298 | 56.8471 | 2 | 2 | 3 |  | 22mm | 31351115865 |  |  | 5055676534002 | 2017-05-12
Black | BMW | 3 Series | E21 (1975 - 1978) |  | PFF5-1603-22BLK | Front Anti Roll Bar Bush 22mm | 25.641 | 62.564 | 2 | 2 | 3 |  | 22 | 31351115865 |  |  | 5055676534019 | 2017-05-12
Heritage | BMW | 3 Series | E21 (1975 - 1978) |  | PFF5-1603-22H | Front Anti Roll Bar Bush 22mm | 23.298 | 56.8471 | 2 | 2 | 3 |  | 22mm | 31351115865 |  |  | 5055676547453 | 2019-10-29
Road | BMW | 3 Series | E21 (1975 - 1978) |  | PFF5-1603-23.5 | Front Anti Roll Bar Bush 23.5mm | 23.298 | 56.8471 | 2 | 2 | 3 |  | 23.5mm | 31351126577 |  |  | 5055676534231 | 2017-05-12
Black | BMW | 3 Series | E21 (1975 - 1978) |  | PFF5-1603-23.5BLK | Front Anti Roll Bar Bush 23.5mm | 25.641 | 62.564 | 2 | 2 | 3 |  | 23.5mm | 31351126577 |  |  | 5055676534248 | 2017-05-12
Heritage | BMW | 3 Series | E21 (1975 - 1978) |  | PFF5-1603-23.5H | Front Anti Roll Bar Bush 23.5mm | 23.298 | 56.8471 | 2 | 2 | 3 |  | 23.5mm | 31351126577 |  |  | 5055676547460 | 2019-10-29
Road | BMW | 3 Series | E21 (1975 - 1978) |  | PFF5-1702 | Front Arm Outer Bush | 31.735 | 77.4334 | 2 | 2 | 2 |  |  | 31121116212 |  |  | 5055676534118 | 2019-01-02
Black | BMW | 3 Series | E21 (1975 - 1978) |  | PFF5-1702BLK | Front Arm Outer Bush | 34.98 | 85.3512 | 2 | 2 | 2 |  |  | 31121116212 |  |  | 5055676534125 | 2017-05-12
Heritage | BMW | 3 Series | E21 (1975 - 1978) |  | PFF5-1702H | Front Arm Outer Bush | 31.735 | 77.4334 | 2 | 2 | 2 |  |  | 31121116212 |  |  | 5055676547477 | 2019-10-29
Road | BMW | 3 Series | E21 (1975 - 1978) |  | PFR5-1610-16 | Rear Anti Roll Bar Bush 16mm | 22.649 | 55.2636 | 2 | 2 | 10 |  | 16mm | 33551103492 |  |  | 5055676534026 | 2022-05-05
Black | BMW | 3 Series | E21 (1975 - 1978) |  | PFR5-1610-16BLK | Rear Anti Roll Bar Bush 16mm | 24.926 | 60.8194 | 2 | 2 | 10 |  | 16mm | 33551103492 |  |  | 5055676534033 | 2022-05-05
Heritage | BMW | 3 Series | E21 (1975 - 1978) |  | PFR5-1610-16H | Rear Anti Roll Bar Bush 16mm | 22.649 | 55.2636 | 2 | 2 | 10 |  | 16mm | 33551103492 |  |  | 5055676547484 | 2022-05-05
Road | BMW | 3 Series | E21 (1975 - 1978) |  | PFR5-1611 | Rear Anti Roll Bar Link Rod Bush | 32.384 | 79.017 | 2 | 2 | 11 |  |  | 33551103492 |  |  | 5055676534064 | 2017-03-08
Black | BMW | 3 Series | E21 (1975 - 1978) |  | PFR5-1611BLK | Rear Anti Roll Bar Link Rod Bush | 35.629 | 86.9348 | 2 | 2 | 11 |  |  | 33551103492 |  |  | 5055676534071 | 2017-03-08
Heritage | BMW | 3 Series | E21 (1975 - 1978) |  | PFR5-1611H | Rear Anti Roll Bar Link Rod Bush | 32.384 | 79.017 | 2 | 2 | 11 |  |  | 33551103492 |  |  | 5055676547491 | 2019-10-29
Road | BMW | 3 Series | E21 (1975 - 1978) |  | PFR5-1620 | Rear Axle Carrier Mount Bush | 49.907 | 121.7731 | 2 | 2 | 20 |  |  | 33331118568 |  |  | 5055676534040 | 2017-03-08
Black | BMW | 3 Series | E21 (1975 - 1978) |  | PFR5-1620BLK | Rear Axle Carrier Mount Bush | 54.901 | 133.9584 | 2 | 2 | 20 |  |  | 33331118568 |  |  | 5055676534057 | 2017-03-08
Heritage | BMW | 3 Series | E21 (1975 - 1978) |  | PFR5-1620H | Rear Axle Carrier Mount Bush | 49.907 | 121.7731 | 2 | 2 | 20 |  |  | 33331118568 |  |  | 5055676547507 | 2020-04-29
Road | BMW | 3 Series | E21 (1975 - 1978) |  | PFR5-1625 | Rear Diff Mounting Bush | 36.927 | 90.1019 | 2 | 2 | 25 | Replaces OE part number 33171117282, 33171116730, 33171116507, 33171116268 |  | 33171117282 | 33171116730 | 33171116507 | 5055676534217 | 2019-01-02
Black | BMW | 3 Series | E21 (1975 - 1978) |  | PFR5-1625BLK | Rear Diff Mounting Bush | 40.821 | 99.6032 | 2 | 2 | 25 | Replaces OE part number 33171117282, 33171116730, 33171116507, 33171116268 |  | 33171117282 | 33171116730 | 33171116507 | 5055676534224 | 2017-03-08
Heritage | BMW | 3 Series | E21 (1975 - 1978) |  | PFR5-1625H | Rear Diff Mounting Bush | 36.927 | 90.1019 | 2 | 2 | 25 | Replaces OE part number 33171117282, 33171116730, 33171116507, 33171116268 |  | 33171117282 | 33171116730 | 33171116507 | 5055676547514 | 2019-10-29
Road | BMW | 3 Series | E21 (1975 - 1978) |  | PFR5-306 | Rear Trailing Arm Bush | 36.278 | 177.0366 | 4 | 4 | 5 |  |  | 33329061945 |  |  | 5055676501424 | 2022-04-13
Black | BMW | 3 Series | E21 (1975 - 1978) |  | PFR5-306BLK | Rear Trailing Arm Bush | 39.919 | 194.8047 | 4 | 4 | 5 |  |  | 33329061945 |  |  | 5055676501431 | 2022-04-13
Road | BMW | 3 Series | E21 (1975 - 1978) |  | PFR5-306G | Rear Trailing Arm Bush Adjustable | 53.152 | 259.3818 | 4 | 4 | 5 | On car adjustable bush offering camber and toe adjustment. Gives +/-1 degree of adjustment. |  | 33329061945 | 33329058822 |  | 5055676525024 | 2022-04-13
Black | BMW | 3 Series | E21 (1975 - 1978) |  | PFR5-306GBLK | Rear Trailing Arm Bush Adjustable | 58.476 | 285.3629 | 4 | 4 | 5 | On car adjustable bush offering camber and toe adjustment. Gives +/-1 degree of adjustment. |  | 33329061945 | 33329058822 |  | 5055676525031 | 2022-04-13
Heritage | BMW | 3 Series | E21 (1975 - 1978) |  | PFR5-306GH | Rear Trailing Arm Bush Adjustable | 53.152 | 259.3818 | 4 | 4 | 5 | On car adjustable bush offering camber and toe adjustment. Gives +/-1 degree of adjustment. |  | 33329061945 | 33329058822 |  | 5055676545329 | 2022-04-13
Heritage | BMW | 3 Series | E21 (1975 - 1978) |  | PFR5-306H | Rear Trailing Arm Bush | 36.278 | 177.0366 | 4 | 4 | 5 |  |  | 33329061945 |  |  | 5055676545312 | 2022-04-13
Road | BMW | 3 Series | E21 (1978 - 1983) |  | PFF5-1601 | Front Arm Inner Bush | 34.331 | 83.7676 | 2 | 2 | 1 |  |  | 31121116493 | 31121119260 |  | 5055676533968 | 2017-05-12
Black | BMW | 3 Series | E21 (1978 - 1983) |  | PFF5-1601BLK | Front Arm Inner Bush | 36.927 | 90.1019 | 2 | 2 | 1 |  |  | 31121116493 | 31121119260 |  | 5055676533975 | 2017-05-12
Heritage | BMW | 3 Series | E21 (1978 - 1983) |  | PFF5-1601H | Front Arm Inner Bush | 34.331 | 83.7676 | 2 | 2 | 1 |  |  | 31121116493 | 31121119260 |  | 5055676547446 | 2019-10-29
Road | BMW | 3 Series | E21 (1978 - 1983) |  | PFF5-1602 | Front Arm Outer Bush | 46.013 | 112.2717 | 2 | 2 | 2 |  |  | 31121123037 |  |  | 5055676533982 | 2022-06-28
Black | BMW | 3 Series | E21 (1978 - 1983) |  | PFF5-1602BLK | Front Arm Outer Bush | 50.622 | 123.5177 | 2 | 2 | 2 |  |  | 31121123037 |  |  | 5055676533999 | 2022-06-28
Heritage | BMW | 3 Series | E21 (1978 - 1983) |  | PFF5-1602H | Front Arm Outer Bush | 46.013 | 112.2717 | 2 | 2 | 2 |  |  | 31121123037 |  |  | 5055676547521 | 2022-06-28
Road | BMW | 3 Series | E21 (1978 - 1983) |  | PFF5-1603-22 | Front Anti Roll Bar Bush 22mm | 23.298 | 56.8471 | 2 | 2 | 3 |  | 22mm | 31351115865 |  |  | 5055676534002 | 2017-05-12
Black | BMW | 3 Series | E21 (1978 - 1983) |  | PFF5-1603-22BLK | Front Anti Roll Bar Bush 22mm | 25.641 | 62.564 | 2 | 2 | 3 |  | 22 | 31351115865 |  |  | 5055676534019 | 2017-05-12
Heritage | BMW | 3 Series | E21 (1978 - 1983) |  | PFF5-1603-22H | Front Anti Roll Bar Bush 22mm | 23.298 | 56.8471 | 2 | 2 | 3 |  | 22mm | 31351115865 |  |  | 5055676547453 | 2019-10-29
Road | BMW | 3 Series | E21 (1978 - 1983) |  | PFF5-1603-23.5 | Front Anti Roll Bar Bush 23.5mm | 23.298 | 56.8471 | 2 | 2 | 3 |  | 23.5mm | 31351126577 |  |  | 5055676534231 | 2017-05-12
Black | BMW | 3 Series | E21 (1978 - 1983) |  | PFF5-1603-23.5BLK | Front Anti Roll Bar Bush 23.5mm | 25.641 | 62.564 | 2 | 2 | 3 |  | 23.5mm | 31351126577 |  |  | 5055676534248 | 2017-05-12
Heritage | BMW | 3 Series | E21 (1978 - 1983) |  | PFF5-1603-23.5H | Front Anti Roll Bar Bush 23.5mm | 23.298 | 56.8471 | 2 | 2 | 3 |  | 23.5mm | 31351126577 |  |  | 5055676547460 | 2019-10-29
Road | BMW | 3 Series | E21 (1978 - 1983) |  | PFR5-1610-16 | Rear Anti Roll Bar Bush 16mm | 22.649 | 55.2636 | 2 | 2 | 10 |  | 16mm | 33551103492 |  |  | 5055676534026 | 2022-05-05
Black | BMW | 3 Series | E21 (1978 - 1983) |  | PFR5-1610-16BLK | Rear Anti Roll Bar Bush 16mm | 24.926 | 60.8194 | 2 | 2 | 10 |  | 16mm | 33551103492 |  |  | 5055676534033 | 2022-05-05
Heritage | BMW | 3 Series | E21 (1978 - 1983) |  | PFR5-1610-16H | Rear Anti Roll Bar Bush 16mm | 22.649 | 55.2636 | 2 | 2 | 10 |  | 16mm | 33551103492 |  |  | 5055676547484 | 2022-05-05
Road | BMW | 3 Series | E21 (1978 - 1983) |  | PFR5-1611 | Rear Anti Roll Bar Link Rod Bush | 32.384 | 79.017 | 2 | 2 | 11 |  |  | 33551103492 |  |  | 5055676534064 | 2017-03-08
Black | BMW | 3 Series | E21 (1978 - 1983) |  | PFR5-1611BLK | Rear Anti Roll Bar Link Rod Bush | 35.629 | 86.9348 | 2 | 2 | 11 |  |  | 33551103492 |  |  | 5055676534071 | 2017-03-08
Heritage | BMW | 3 Series | E21 (1978 - 1983) |  | PFR5-1611H | Rear Anti Roll Bar Link Rod Bush | 32.384 | 79.017 | 2 | 2 | 11 |  |  | 33551103492 |  |  | 5055676547491 | 2019-10-29
Road | BMW | 3 Series | E21 (1978 - 1983) |  | PFR5-1620 | Rear Axle Carrier Mount Bush | 49.907 | 121.7731 | 2 | 2 | 20 |  |  | 33331118568 |  |  | 5055676534040 | 2017-03-08
Black | BMW | 3 Series | E21 (1978 - 1983) |  | PFR5-1620BLK | Rear Axle Carrier Mount Bush | 54.901 | 133.9584 | 2 | 2 | 20 |  |  | 33331118568 |  |  | 5055676534057 | 2017-03-08
Heritage | BMW | 3 Series | E21 (1978 - 1983) |  | PFR5-1620H | Rear Axle Carrier Mount Bush | 49.907 | 121.7731 | 2 | 2 | 20 |  |  | 33331118568 |  |  | 5055676547507 | 2020-04-29
Road | BMW | 3 Series | E21 (1978 - 1983) |  | PFR5-1625 | Rear Diff Mounting Bush | 36.927 | 90.1019 | 2 | 2 | 25 | Replaces OE part number 33171117282, 33171116730, 33171116507, 33171116268 |  | 33171117282 | 33171116730 | 33171116507 | 5055676534217 | 2019-01-02
Black | BMW | 3 Series | E21 (1978 - 1983) |  | PFR5-1625BLK | Rear Diff Mounting Bush | 40.821 | 99.6032 | 2 | 2 | 25 | Replaces OE part number 33171117282, 33171116730, 33171116507, 33171116268 |  | 33171117282 | 33171116730 | 33171116507 | 5055676534224 | 2017-03-08
Heritage | BMW | 3 Series | E21 (1978 - 1983) |  | PFR5-1625H | Rear Diff Mounting Bush | 36.927 | 90.1019 | 2 | 2 | 25 | Replaces OE part number 33171117282, 33171116730, 33171116507, 33171116268 |  | 33171117282 | 33171116730 | 33171116507 | 5055676547514 | 2019-10-29
Road | BMW | 3 Series | E21 (1978 - 1983) |  | PFR5-306 | Rear Trailing Arm Bush | 36.278 | 177.0366 | 4 | 4 | 5 |  |  | 33329061945 |  |  | 5055676501424 | 2022-04-13
Black | BMW | 3 Series | E21 (1978 - 1983) |  | PFR5-306BLK | Rear Trailing Arm Bush | 39.919 | 194.8047 | 4 | 4 | 5 |  |  | 33329061945 |  |  | 5055676501431 | 2022-04-13
Road | BMW | 3 Series | E21 (1978 - 1983) |  | PFR5-306G | Rear Trailing Arm Bush Adjustable | 53.152 | 259.3818 | 4 | 4 | 5 | On car adjustable bush offering camber and toe adjustment. Gives +/-1 degree of adjustment. |  | 33329061945 | 33329058822 |  | 5055676525024 | 2022-04-13
Black | BMW | 3 Series | E21 (1978 - 1983) |  | PFR5-306GBLK | Rear Trailing Arm Bush Adjustable | 58.476 | 285.3629 | 4 | 4 | 5 | On car adjustable bush offering camber and toe adjustment. Gives +/-1 degree of adjustment. |  | 33329061945 | 33329058822 |  | 5055676525031 | 2022-04-13
Heritage | BMW | 3 Series | E21 (1978 - 1983) |  | PFR5-306GH | Rear Trailing Arm Bush Adjustable | 53.152 | 259.3818 | 4 | 4 | 5 | On car adjustable bush offering camber and toe adjustment. Gives +/-1 degree of adjustment. |  | 33329061945 | 33329058822 |  | 5055676545329 | 2022-04-13
Heritage | BMW | 3 Series | E21 (1978 - 1983) |  | PFR5-306H | Rear Trailing Arm Bush | 36.278 | 177.0366 | 4 | 4 | 5 |  |  | 33329061945 |  |  | 5055676545312 | 2022-04-13
Road | BMW | 3 Series | E30 inc M3 (1982 - 1991) |  | PF5K-1001 | Powerflex Handling Pack | 369.215 | 450.4423 | 1 | 1 |  | Included within this handling pack are the following parts:PFF5-303Front Lower Wishbone Rear Bush Caster OffsetPFR5-305Rear Beam Mounting BushPFR5-306Rear Trailing Arm BushPFR5-300Rear Diff Mounting BushThis Handling Pack contains a selection of parts from a complete vehicle listing, clickhereto see more parts available. |  |  |  |  | 5055676533364 | 2021-01-25
Road | BMW | 3 Series | E30 inc M3 (1982 - 1991) |  | PF99-1002 | Universal Jack Pad Adaptor | 25.894 | 31.5907 | 1 | 1 |  | PF99-1002 is a polyurethane jack pad, designed to help lift stability and location, whilst protecting the underside of your vehicle. PFF99-1002 is a universal design, with one slot 14mm wide X 20mm deep and another 10mm wide X 15mm deep. | 14 X 20 / 10 X 15 |  |  |  | 5055676551153 | 2021-10-13
Road | BMW | 3 Series | E30 inc M3 (1982 - 1991) |  | PFF5-301 | Front Lower Wishbone Rear Bush (Concentric) | 34.331 | 83.7676 | 2 | 2 | 1 | Use PFF5-303 for the M3, or if increased caster is required. |  | 31129069035 / 31129064875 | 31121127378 / 31129058815 | 31121130123 / 31129058931 / 31129059288 | 5055676501332 | 2021-07-29
Black | BMW | 3 Series | E30 inc M3 (1982 - 1991) |  | PFF5-301BLK | Front Lower Wishbone Rear Bush (Concentric) | 37.774 | 92.1686 | 2 | 2 | 1 | Use PFF5-303 for the M3, or if increased caster is required. |  | 31129069035 / 31129064875 | 31121127378 / 31129058815 | 31121130123 / 31129058931 / 31129059288 | 5055676523792 | 2021-07-29
Heritage | BMW | 3 Series | E30 inc M3 (1982 - 1991) |  | PFF5-301H | Front Lower Wishbone Rear Bush (Concentric) | 34.331 | 83.7676 | 2 | 2 | 1 | Use PFF5-303 for the M3, or if increased caster is required. |  | 31129069035 / 31129064875 | 31121127378 / 31129058815 | 31121130123 / 31129058931 / 31129059288 | 5055676545206 | 2021-07-29
Road | BMW | 3 Series | E30 inc M3 (1982 - 1991) |  | PFF5-302-18.5 | Front Anti Roll Bar Bush 18.5mm | 28.49 | 69.5156 | 2 | 2 | 2 |  | 18.5mm | Bar = 31351130684 / 31351127692 | Bush = 31351126774 / 31351127414 |  | 5055676555267 | 2021-02-25
Black | BMW | 3 Series | E30 inc M3 (1982 - 1991) |  | PFF5-302-18.5BLK | Front Anti Roll Bar Bush 18.5mm | 31.284 | 76.333 | 2 | 2 | 2 |  | 18.5mm | Bar = 31351130684 / 31351127692 | Bush = 31351126774 / 31351127414 |  | 5055676555274 | 2021-02-25
Heritage | BMW | 3 Series | E30 inc M3 (1982 - 1991) |  | PFF5-302-18.5H | Front Anti Roll Bar Bush 18.5mm | 28.49 | 69.5156 | 2 | 2 | 2 |  | 18.5mm | Bar = 31351130684 / 31351127692 | Bush = 31351126774 / 31351127414 |  | 5055676555281 | 2021-10-27
Road | BMW | 3 Series | E30 inc M3 (1982 - 1991) |  | PFF5-302-19 | Front Anti Roll Bar Bush 19mm | 28.49 | 69.5156 | 2 | 2 | 2 |  | 19mm | 31351129137 |  |  | 5055676501349 | 2021-02-25
Black | BMW | 3 Series | E30 inc M3 (1982 - 1991) |  | PFF5-302-19BLK | Front Anti Roll Bar Bush 19mm | 31.284 | 76.333 | 2 | 2 | 2 |  | 19mm | 31351129137 |  |  | 5055676501356 | 2021-02-25
Heritage | BMW | 3 Series | E30 inc M3 (1982 - 1991) |  | PFF5-302-19H | Front Anti Roll Bar Bush 19mm | 28.49 | 69.5156 | 2 | 2 | 2 |  | 19mm | 31351129137 |  |  | 5055676545213 | 2021-02-25
Road | BMW | 3 Series | E30 inc M3 (1982 - 1991) |  | PFF5-302-20 | Front Anti Roll Bar Bush 20mm | 28.49 | 69.5156 | 2 | 2 | 2 |  | 20mm | Bush = 31351129139 | Bar = 31351130850 / 31351129178 |  | 5055676501363 | 2021-02-25
Black | BMW | 3 Series | E30 inc M3 (1982 - 1991) |  | PFF5-302-20BLK | Front Anti Roll Bar Bush 20mm | 31.284 | 76.333 | 2 | 2 | 2 |  | 20mm | Bush = 31351129139 | Bar = 31351130850 / 31351129178 |  | 5055676512901 | 2021-02-25
Heritage | BMW | 3 Series | E30 inc M3 (1982 - 1991) |  | PFF5-302-20H | Front Anti Roll Bar Bush 20mm | 28.49 | 69.5156 | 2 | 2 | 2 |  | 20mm | Bush = 31351129139 | Bar = 31351130850 / 31351129178 |  | 5055676545220 | 2021-02-25
Road | BMW | 3 Series | E30 inc M3 (1982 - 1991) |  | PFF5-302-21 | Front Anti Roll Bar Bush 21mm | 28.49 | 69.5156 | 2 | 2 | 2 |  | 21mm | 31351132355 |  |  | 5055676515735 | 2021-04-08
Black | BMW | 3 Series | E30 inc M3 (1982 - 1991) |  | PFF5-302-21BLK | Front Anti Roll Bar Bush 21mm | 31.284 | 76.333 | 2 | 2 | 2 |  | 21mm | 31351132355 |  |  | 5055676555793 | 2021-04-16
Heritage | BMW | 3 Series | E30 inc M3 (1982 - 1991) |  | PFF5-302-21H | Front Anti Roll Bar Bush 21mm | 28.49 | 69.5156 | 2 | 2 | 2 |  | 21mm | 31351132355 |  |  | 5055676545237 | 2021-02-25
Road | BMW | 3 Series | E30 inc M3 (1982 - 1991) |  | PFF5-302-22 | Front Anti Roll Bar Bush 22mm | 28.49 | 69.5156 | 2 | 2 | 2 |  | 22mm |  |  |  | 5055676501370 | 2021-02-25
Black | BMW | 3 Series | E30 inc M3 (1982 - 1991) |  | PFF5-302-22BLK | Front Anti Roll Bar Bush 22mm | 31.284 | 76.333 | 2 | 2 | 2 |  | 22mm |  |  |  | 5055676512918 | 2021-02-25
Heritage | BMW | 3 Series | E30 inc M3 (1982 - 1991) |  | PFF5-302-22H | Front Anti Roll Bar Bush 22mm | 28.49 | 69.5156 | 2 | 2 | 2 |  | 22mm |  |  |  | 5055676545244 | 2021-02-25
Road | BMW | 3 Series | E30 inc M3 (1982 - 1991) |  | PFF5-302-24 | Front Anti Roll Bar Bush 24mm | 28.49 | 69.5156 | 2 | 2 | 2 |  | 24mm |  |  |  | 5055676501387 | 2021-02-25
Heritage | BMW | 3 Series | E30 inc M3 (1982 - 1991) |  | PFF5-302-24H | Front Anti Roll Bar Bush 24mm | 28.49 | 69.5156 | 2 | 2 | 2 |  | 24mm |  |  |  | 5055676545251 | 2021-02-25
Road | BMW | 3 Series | E30 inc M3 (1982 - 1991) |  | PFF5-303 | Front Lower Wishbone Rear Bush Caster Offset | 40.172 | 98.0197 | 2 | 2 | 1 | PFF5-303 has an eccentric offset bore, increasing caster by 6.5mm / 0.5deg, for better turn-in response and in-corner camber gain. For M3 (not Evo) or for non-M models. |  | 31129069035 / 31129064875 | 31121127378 / 31129058815 | 31121130123 / 31129058931 / 31129059288 | 5055676501394 | 2022-10-04
Black | BMW | 3 Series | E30 inc M3 (1982 - 1991) |  | PFF5-303BLK | Front Lower Wishbone Rear Bush Caster Offset | 44.198 | 107.8431 | 2 | 2 | 1 | PFF5-303 has an eccentric offset bore, increasing caster by 6.5mm / 0.5deg, for better turn-in response and in-corner camber gain. For M3 (not Evo) or for non-M models. |  | 31129069035 / 31129064875 | 31121127378 / 31129058815 | 31121130123 / 31129058931 / 31129059288 | 5055676523808 | 2021-07-29
Heritage | BMW | 3 Series | E30 inc M3 (1982 - 1991) |  | PFF5-303H | Front Lower Wishbone Rear Bush Caster Offset | 40.172 | 98.0197 | 2 | 2 | 1 | PFF5-303 has an eccentric offset bore, increasing caster by 6.5mm / 0.5deg, for better turn-in response and in-corner camber gain. For M3 (not Evo) or for non-M models. |  | 31129069035 / 31129064875 | 31121127378 / 31129058815 | 31121130123 / 31129058931 / 31129059288 | 5055676545268 | 2021-07-29
Road | BMW | 3 Series | E30 inc M3 (1982 - 1991) |  | PFF5-304 | Front Anti Roll Bar Link Rod Bush | 31.086 | 75.8498 | 2 | 2 | 3 | This part is designed to fit models where the Anti Roll Bar joins lower arm, not the shock absorber. This part will not fit the E36 M3 and Z3M models as a consequence. |  | 31351091764 | 31351128737 | 31351127689 | 5055676502599 | 2019-06-13
Black | BMW | 3 Series | E30 inc M3 (1982 - 1991) |  | PFF5-304BLK | Front Anti Roll Bar Link Rod Bush | 34.199 | 83.4456 | 2 | 2 | 3 | This part is designed to fit models where the Anti Roll Bar joins lower arm not the shock absorber.This part will not fit the E36 M3 and Z3M models as a consequence. |  | 31351127689 | 31351128737 | 31351091764 | 5055676516275 | 2019-06-13
Heritage | BMW | 3 Series | E30 inc M3 (1982 - 1991) |  | PFF5-304H | Front Anti Roll Bar Link Rod Bush | 31.086 | 75.8498 | 2 | 2 | 3 | This part is designed to fit models where the Anti Roll Bar joins lower arm, not the shock absorber. This part will not fit the E36 M3 and Z3M models as a consequence. |  | 31351091764 | 31351128737 | 31351127689 | 5055676545275 | 2020-10-09
Road | BMW | 3 Series | E30 inc M3 (1982 - 1991) |  | PFF5-4630 | Gear Shift Arm Front Bush Round | 25.894 | 31.5907 | 1 | 1 | 31 |  | 26mm Long | 25117519669 |  |  | 5055676544209 | 2020-09-08
Black | BMW | 3 Series | E30 inc M3 (1982 - 1991) |  | PFF5-4630BLK | Gear Shift Arm Front Bush Round | 25.894 | 31.5907 | 1 | 1 | 31 |  | 26mm Long | 25117519669 |  |  | 5055676544216 | 2020-09-08
Heritage | BMW | 3 Series | E30 inc M3 (1982 - 1991) |  | PFF5-4630H | Gear Shift Arm Front Bush Round | 25.894 | 31.5907 | 1 | 1 | 31 |  | 26mm Long | 25117519669 |  |  | 5055676555656 | 2021-04-08
Black | BMW | 3 Series | E30 inc M3 (1982 - 1991) |  | PFF5-4631BLK | Gear Shift Arm Front Bush Oval | 25.245 | 30.7989 | 1 | 1 | 31 | This part is 26mm long and can be 1 or 2 per depending on vehicle application. | 26mm Long | 25117507695 |  |  | 5055676544230 | 2020-09-08
Road | BMW | 3 Series | E30 inc M3 (1982 - 1991) |  | PFF5-4652 | Offset Lower Radiator Mount Kit | 33.682 | 41.092 | 1 | 1 | 52 | Made in our Red 65A durometer material, the offset bushes move the bottomof the radiator forward by 8mm to add needed clearance for the expansion tank/pulley on larger core radiators and to prevent it from touching and causing a potentially catastrophic engine failure, especially if the engine mounts are worn. They can also be fitted without draining down the coolant system and removing the radiator, making them an easy swap out. |  | 17111178412 |  |  | 5055676558350 | 2022-06-01
Road | BMW | 3 Series | E30 inc M3 (1982 - 1991) |  | PFF5-5301 | Front Wishbone Rear Bush, Aluminium Outer (Concentric) | 77.165 | 188.2826 | 2 | 2 | 1 | PFF5-5301 includes a CNC-machined aluminium outer shell with a concentric bore for standard geometry alignment, and with the machined shell and reducing the amount of polyurethane material used, we have increased stiffness by a further 50% over PFF5-301 and PFF5-303, and a massive 250% over the standard OE rubber bush. The results are incredible, with minimal deflection under steering load and braking, whilst maintaining a balance of compliance and performance. |  | 31129069035 / 31129064875 | 31121127378 / 31129058815 | 31121130123 / 31129058931 / 31129059288 | 5055676553935 | 2022-08-17
Black | BMW | 3 Series | E30 inc M3 (1982 - 1991) |  | PFF5-5301BLK | Front Wishbone Rear Bush, Aluminium Outer (Concentric) | 84.953 | 207.2853 | 2 | 2 | 1 | PFF5-5301 includes a CNC-machined aluminium outer shell with a concentric bore for standard geometry alignment, and with the machined shell and reducing the amount of polyurethane material used, we have increased stiffness by a further 50% over PFF5-301 and PFF5-303, and a massive 250% over the standard OE rubber bush. The results are incredible, with minimal deflection under steering load and braking, whilst maintaining a balance of compliance and performance. |  | 31129069035 / 31129064875 | 31121127378 / 31129058815 | 31121130123 / 31129058931 / 31129059288 | 5055676553942 | 2022-08-17
Road | BMW | 3 Series | E30 inc M3 (1982 - 1991) |  | PFF5-5303 | Front Wishbone Rear Bush, Aluminium Outer Caster Offset | 77.165 | 188.2826 | 2 | 2 | 1 | PFF5-5303 includes a CNC-machined aluminium outer shell with an eccentric offset bore, increasing caster by 6.5mm / 0.5deg, for better turn-in response and in-corner camber gain. By including the shell and reducing the amount of polyurethane material used, we have increased stiffness by a further 50% over PFF5-301 and PFF5-303, and a massive 250% over the standard OE rubber bush. The results are incredible, with minimal deflection under steering load and braking, whilst maintaining a balance of compliance and performance. |  | 31129069035 / 31129064875 | 31121127378 / 31129058815 | 31121130123 / 31129058931 / 31129059288 | 5055676553959 | 2022-08-17
Black | BMW | 3 Series | E30 inc M3 (1982 - 1991) |  | PFF5-5303BLK | Front Wishbone Rear Bush, Aluminium Outer Caster Offset | 84.953 | 207.2853 | 2 | 2 | 1 | PFF5-5303 includes a CNC-machined aluminium outer shell with an eccentric offset bore, increasing caster by 6.5mm / 0.5deg, for better turn-in response and in-corner camber gain. By including the shell and reducing the amount of polyurethane material used, we have increased stiffness by a further 50% over PFF5-301 and PFF5-303, and a massive 250% over the standard OE rubber bush. The results are incredible, with minimal deflection under steering load and braking, whilst maintaining a balance of compliance and performance. |  | 31129069035 / 31129064875 | 31121127378 / 31129058815 | 31121130123 / 31129058931 / 31129059288 | 5055676553966 | 2022-08-17
Road | BMW | 3 Series | E30 inc M3 (1982 - 1991) |  | PFR5-300 | Rear Diff Mounting Bush | 51.205 | 62.4701 | 1 | 1 | 7 |  |  | 33171135242 / 33171135244 | 33171090948 | 33171090950 | 5055676501318 | 2019-08-09
Black | BMW | 3 Series | E30 inc M3 (1982 - 1991) |  | PFR5-300BLK | Rear Diff Mounting Bush | 56.331 | 68.7238 | 1 | 1 | 7 |  |  | 33171135242 / 33171135244 | 33171090948 | 33171090950 | 5055676501325 | 2019-08-09
Heritage | BMW | 3 Series | E30 inc M3 (1982 - 1991) |  | PFR5-300H | Rear Diff Mounting Bush | 51.205 | 62.4701 | 1 | 1 | 7 |  |  | 33171135242 / 33171135244 | 33171090948 / 33172228425 | 33171090950 | 5055676545299 | 2022-04-06
Road | BMW | 3 Series | E30 inc M3 (1982 - 1991) |  | PFR5-305 | Rear Beam Mounting Bush | 55.748 | 136.0251 | 2 | 2 | 4 |  |  | 33311129144 | 33311130537 |  | 5055676501400 | 2018-11-08
Black | BMW | 3 Series | E30 inc M3 (1982 - 1991) |  | PFR5-305BLK | Rear Beam Mounting Bush | 61.336 | 149.6598 | 2 | 2 | 4 |  |  | 33311129144 | 33311130537 |  | 5055676501417 | 2018-10-17
Heritage | BMW | 3 Series | E30 inc M3 (1982 - 1991) |  | PFR5-305H | Rear Beam Mounting Bush | 55.748 | 136.0251 | 2 | 2 | 4 |  |  | 33311129144 | 33311130537 |  | 5055676545305 | 2018-11-08
Road | BMW | 3 Series | E30 inc M3 (1982 - 1991) |  | PFR5-306 | Rear Trailing Arm Bush | 36.278 | 177.0366 | 4 | 4 | 5 |  |  | 33329061945 |  |  | 5055676501424 | 2022-04-13
Black | BMW | 3 Series | E30 inc M3 (1982 - 1991) |  | PFR5-306BLK | Rear Trailing Arm Bush | 39.919 | 194.8047 | 4 | 4 | 5 |  |  | 33329061945 |  |  | 5055676501431 | 2022-04-13
Road | BMW | 3 Series | E30 inc M3 (1982 - 1991) |  | PFR5-306G | Rear Trailing Arm Bush Adjustable | 53.152 | 259.3818 | 4 | 4 | 5 | On car adjustable bush offering camber and toe adjustment. Gives +/-1 degree of adjustment. |  | 33329061945 | 33329058822 |  | 5055676525024 | 2022-04-13
Black | BMW | 3 Series | E30 inc M3 (1982 - 1991) |  | PFR5-306GBLK | Rear Trailing Arm Bush Adjustable | 58.476 | 285.3629 | 4 | 4 | 5 | On car adjustable bush offering camber and toe adjustment. Gives +/-1 degree of adjustment. |  | 33329061945 | 33329058822 |  | 5055676525031 | 2022-04-13
Heritage | BMW | 3 Series | E30 inc M3 (1982 - 1991) |  | PFR5-306GH | Rear Trailing Arm Bush Adjustable | 53.152 | 259.3818 | 4 | 4 | 5 | On car adjustable bush offering camber and toe adjustment. Gives +/-1 degree of adjustment. |  | 33329061945 | 33329058822 |  | 5055676545329 | 2022-04-13
Heritage | BMW | 3 Series | E30 inc M3 (1982 - 1991) |  | PFR5-306H | Rear Trailing Arm Bush | 36.278 | 177.0366 | 4 | 4 | 5 |  |  | 33329061945 |  |  | 5055676545312 | 2022-04-13
Road | BMW | 3 Series | E30 inc M3 (1982 - 1991) |  | PFR5-308-12 | Rear Anti Roll Bar Mounting Bush 12mm | 23.045 | 56.2298 | 2 | 2 | 6 |  | 12mm |  |  |  | 5055676501448 | 2022-09-29
Black | BMW | 3 Series | E30 inc M3 (1982 - 1991) |  | PFR5-308-12BLK | Rear Anti Roll Bar Mounting Bush 12mm | 25.377 | 61.9199 | 2 | 2 | 6 |  | 12mm |  |  |  | 5055676512925 | 2022-09-29
Heritage | BMW | 3 Series | E30 inc M3 (1982 - 1991) |  | PFR5-308-12H | Rear Anti Roll Bar Mounting Bush 12mm | 23.045 | 56.2298 | 2 | 2 | 6 |  | 12mm |  |  |  | 5055676545336 | 2022-09-29
Road | BMW | 3 Series | E30 inc M3 (1982 - 1991) |  | PFR5-308-13 | Rear Anti Roll Bar Mounting Bush 13mm | 23.045 | 56.2298 | 2 | 2 | 6 |  | 13mm | 33551129678 |  |  | 5055676501455 | 2021-04-09
Black | BMW | 3 Series | E30 inc M3 (1982 - 1991) |  | PFR5-308-13BLK | Rear Anti Roll Bar Mounting Bush 13mm | 25.377 | 61.9199 | 2 | 2 | 6 |  | 13mm | 33551129678 |  |  | 5055676540621 | 2021-04-09
Heritage | BMW | 3 Series | E30 inc M3 (1982 - 1991) |  | PFR5-308-13H | Rear Anti Roll Bar Mounting Bush 13mm | 23.045 | 56.2298 | 2 | 2 | 6 |  | 13mm | 33551129678 |  |  | 5055676545343 | 2021-04-09
Road | BMW | 3 Series | E30 inc M3 (1982 - 1991) |  | PFR5-308-14 | Rear Anti Roll Bar Mounting Bush 14mm | 23.045 | 56.2298 | 2 | 2 | 6 | Suitable for both 14mm and 14.5mm bars | 14mm | 33551135720 | 33551129194 | 33551124760 | 5055676501462 | 2022-09-29
Black | BMW | 3 Series | E30 inc M3 (1982 - 1991) |  | PFR5-308-14BLK | Rear Anti Roll Bar Mounting Bush 14mm | 25.377 | 61.9199 | 2 | 2 | 6 | Suitable for both 14mm and 14.5mm bars | 14mm | 33551135720 | 33551129194 | 33551124760 | 5055676512932 | 2022-09-29
Heritage | BMW | 3 Series | E30 inc M3 (1982 - 1991) |  | PFR5-308-14H | Rear Anti Roll Bar Mounting Bush 14mm | 23.045 | 56.2298 | 2 | 2 | 6 | Suitable for both 14mm and 14.5mm bars | 14mm | 33551135720 | 33551129194 | 33551124760 | 5055676545350 | 2022-09-29
Road | BMW | 3 Series | E30 inc M3 (1982 - 1991) |  | PFR5-308-15.5 | Rear Anti Roll Bar Mounting Bush 15.5mm | 23.045 | 56.2298 | 2 | 2 | 6 |  | 15.5mm | 33551090376 | 33551129225 |  | 5055676501479 | 2021-08-09
Black | BMW | 3 Series | E30 inc M3 (1982 - 1991) |  | PFR5-308-15.5BLK | Rear Anti Roll Bar Mounting Bush 15.5mm | 25.377 | 61.9199 | 2 | 2 | 6 |  | 15.5mm | 33551090376 | 33551129225 |  | 5055676515346 | 2021-08-09
Heritage | BMW | 3 Series | E30 inc M3 (1982 - 1991) |  | PFR5-308-15.5H | Rear Anti Roll Bar Mounting Bush 15.5mm | 23.045 | 56.2298 | 2 | 2 | 6 |  | 15.5mm | 33551090376 | 33551129225 |  | 5055676545367 | 2021-08-09
Road | BMW | 3 Series | E30 inc M3 (1982 - 1991) |  | PFR5-308-16 | Rear Anti Roll Bar Mounting Bush 16mm | 23.045 | 56.2298 | 2 | 2 | 6 |  | 16mm |  |  |  | 5055676501486 | 2022-09-29
Black | BMW | 3 Series | E30 inc M3 (1982 - 1991) |  | PFR5-308-16BLK | Rear Anti Roll Bar Mounting Bush 16mm | 25.377 | 61.9199 | 2 | 2 | 6 |  | 16mm |  |  |  | 5055676512949 | 2022-09-29
Heritage | BMW | 3 Series | E30 inc M3 (1982 - 1991) |  | PFR5-308-16H | Rear Anti Roll Bar Mounting Bush 16mm | 23.045 | 56.2298 | 2 | 2 | 6 |  | 16mm |  |  |  | 5055676545374 | 2022-09-29
Road | BMW | 3 Series | E30 inc M3 (1982 - 1991) |  | PFR5-308-18 | Rear Roll Bar Mounting Bush 18mm | 23.045 | 56.2298 | 2 | 2 | 6 | It will not fit E24 6 series models built before 05/1982. | 18mm |  |  |  | 5055676501509 | 2015-02-12
Black | BMW | 3 Series | E30 inc M3 (1982 - 1991) |  | PFR5-308-18BLK | Rear Roll Bar Mounting Bush 18mm | 25.377 | 61.9199 | 2 | 2 | 6 | It will not fit E24 6 series models built before 05/1982. | 18mm |  |  |  | 5055676512956 | 2015-02-12
Heritage | BMW | 3 Series | E30 inc M3 (1982 - 1991) |  | PFR5-308-18H | Rear Roll Bar Mounting Bush 18mm | 23.045 | 56.2298 | 2 | 2 | 6 | It will not fit E24 6 series models built before 05/1982. | 18mm |  |  |  | 5055676545381 | 2018-11-08
Road | BMW | 3 Series | E30 inc M3 (1982 - 1991) |  | PFR5-315 | Rear ARB End Link To Arm Bush | 29.788 | 72.6827 | 2 | 2 | 15 | It will not fit E24 6 series models built before 05/1982. |  | 33551124375 | 33551126932 | 33552283743 | 5055676528711 | 2022-09-28
Black | BMW | 3 Series | E30 inc M3 (1982 - 1991) |  | PFR5-315BLK | Rear ARB End Link To Arm Bush | 32.78 | 79.9832 | 2 | 2 | 15 | It will not fit E24 6 series models built before 05/1982. |  | 33551124375 | 33551126932 | 33552283743 | 5055676528728 | 2022-09-28
Heritage | BMW | 3 Series | E30 inc M3 (1982 - 1991) |  | PFR5-315H | Rear ARB End Link To Arm Bush | 29.788 | 72.6827 | 2 | 2 | 15 | It will not fit E24 6 series models built before 05/1982. |  | 33551124375 | 33551126932 | 33552283743 | 5055676545398 | 2021-04-16
Road | BMW | 3 Series | E30 inc M3 (1982 - 1991) |  | PFR5-316 | Rear ARB End Link To Bar Bush | 23.947 | 58.4307 | 2 | 2 | 16 | It will not fit E24 6 series models built before 05/1982. |  | 33551124375 | 33551126932 | 33552283743 | 5055676528698 | 2022-09-28
Black | BMW | 3 Series | E30 inc M3 (1982 - 1991) |  | PFR5-316BLK | Rear ARB End Link To Bar Bush | 26.345 | 64.2818 | 2 | 2 | 16 | It will not fit E24 6 series models built before 05/1982. |  | 33551124375 | 33551126932 | 33552283743 | 5055676528704 | 2022-09-28
Heritage | BMW | 3 Series | E30 inc M3 (1982 - 1991) |  | PFR5-316H | Rear ARB End Link To Bar Bush | 23.947 | 58.4307 | 2 | 2 | 16 | It will not fit E24 6 series models built before 05/1982. |  | 33551124375 | 33551126932 | 33552283743 | 5055676545404 | 2021-04-16
Road | BMW | 3 Series | E30 inc M3 (1982 - 1991) |  | PFR5-5630-10 | Rear Shock Top Mount Bracket and Bush 10mm | 62.887 | 153.4443 | 2 | 2 | 30 | Suits cars with a standard and aftermarket rear shock absorber with a 10mm pin. Will not fit E36 and E46 Cabriolet models Suspension Brand Rear Shock Absorber Shaft Diameter Original BMW 10mm AST 10mm Bilstein HD, Sport, PSS Coilovers 10mm FK Coilovers 10mm H&R Coilovers 10mm JRZ RS 12mm Koni Sport 10mm KW V1, 2, 3 10mm ST Coilovers 10mm Tein Coilovers 12mm The above list is meant as a guide only. If your shock absorber brand is not listed,measuring the OD of the shaft will determine whether PFR5-5630-10 orPFR5-5630-12 should be fitted. | 10mm | 33521092362 | 33526779670 |  | 5055676528407 | 2022-07-06
Black | BMW | 3 Series | E30 inc M3 (1982 - 1991) |  | PFR5-5630-10BLK | Rear Shock Top Mount Bracket and Bush 10mm | 69.179 | 168.7968 | 2 | 2 | 30 | Suits cars with a standard and aftermarket rear shock absorber with a 10mm pin. Will not fit E36 and E46 Cabriolet models Suspension BrandRear Shock Absorber Shaft DiameterOriginal BMW10mmAST10mmBilstein HD, Sport, PSS Coilovers10mmFK Coilovers10mmH&R Coilovers10mmJRZ RS12mmKoni Sport10mmKW V1, 2, 310mmST Coilovers10mmTein Coilovers12mmThe above list is meant as a guide only. If your shock absorber brand is not listed,measuring the OD of the shaft will determine whether PFR5-5630-10 orPFR5-5630-12 should be fitted. | 10mm | 33521092362 | 33526779670 |  | 5055676528414 | 2022-07-06
Heritage | BMW | 3 Series | E30 inc M3 (1982 - 1991) |  | PFR5-5630-10H | Rear Shock Top Mount Bracket and Bush 10mm | 62.887 | 153.4443 | 2 | 2 | 30 | Suits cars with a standard and aftermarket rear shock absorber with a 10mm pin. Will not fit E36 and E46 Cabriolet models Suspension Brand Rear Shock Absorber Shaft Diameter Original BMW 10mm AST 10mm Bilstein HD, Sport, PSS Coilovers 10mm FK Coilovers 10mm H&R Coilovers 10mm JRZ RS 12mm Koni Sport 10mm KW V1, 2, 3 10mm ST Coilovers 10mm Tein Coilovers 12mm The above list is meant as a guide only. If your shock absorber brand is not listed,measuring the OD of the shaft will determine whether PFR5-5630-10 orPFR5-5630-12 should be fitted. | 10mm | 33521092362 | 33526779670 |  | 5055676545411 | 2019-10-31
Road | BMW | 3 Series | E30 inc M3 (1982 - 1991) |  | PFR5-5630-12 | Rear Shock Top Mount Bracket and Bush 12mm | 62.887 | 153.4443 | 2 | 2 | 30 | Suits cars with aftermarket rear shock absorber with a 12mm pin. Will not fit E36 and E46 Cabriolet models. Suspension BrandRear Shock Absorber Shaft DiameterOriginal BMW10mmAST10mmBilstein HD, Sport, PSS Coilovers10mmFK Coilovers10mmH&R Coilovers10mmJRZ RS12mmKoni Sport10mmKW V1, 2, 310mmST Coilovers10mmTein Coilovers12mmThe above list is meant as a guide only. If your shock absorber brand is not listed,measuring the OD of the shaft will determine whether PFR5-5630-10 orPFR5-5630-12 should be fitted. | 12mm | 33521092362 | 33526779670 |  | 5055676528421 | 2019-05-22
Black | BMW | 3 Series | E30 inc M3 (1982 - 1991) |  | PFR5-5630-12BLK | Rear Shock Top Mount Bracket and Bush 12mm | 69.179 | 168.7968 | 2 | 2 | 30 | Suits cars with aftermarket rear shock absorber with a 12mm pin. Will not fit E36 and E46 Cabriolet models. Suspension BrandRear Shock Absorber Shaft DiameterOriginal BMW10mmAST10mmBilstein HD, Sport, PSS Coilovers10mmFK Coilovers10mmH&R Coilovers10mmJRZ RS12mmKoni Sport10mmKW V1, 2, 310mmST Coilovers10mmTein Coilovers12mmThe above list is meant as a guide only. If your shock absorber brand is not listed,measuring the OD of the shaft will determine whether PFR5-5630-10 orPFR5-5630-12 should be fitted. | 12mm | 33521092362 | 33526779670 |  | 5055676528438 | 2019-05-22
Heritage | BMW | 3 Series | E30 inc M3 (1982 - 1991) |  | PFR5-5630-12H | Rear Shock Top Mount Bracket and Bush 12mm | 62.887 | 153.4443 | 2 | 2 | 30 | Suits cars with aftermarket rear shock absorber with a 12mm pin. Will not fit E36 and E46 Cabriolet models. Suspension BrandRear Shock Absorber Shaft DiameterOriginal BMW10mmAST10mmBilstein HD, Sport, PSS Coilovers10mmFK Coilovers10mmH&R Coilovers10mmJRZ RS12mmKoni Sport10mmKW V1, 2, 310mmST Coilovers10mmTein Coilovers12mmThe above list is meant as a guide only. If your shock absorber brand is not listed,measuring the OD of the shaft will determine whether PFR5-5630-10 orPFR5-5630-12 should be fitted. | 12mm | 33521092362 | 33526779670 |  | 5055676545428 | 2019-10-31
Road | BMW | 3 Series | E36 Compact (1993-2000) |  | PFF5-301 | Front Lower Wishbone Rear Bush (Concentric) | 34.331 | 83.7676 | 2 | 2 | 1 | Use PFF5-303 for the M3, or if increased caster is required. |  | 31129069035 / 31129064875 | 31121127378 / 31129058815 | 31121130123 / 31129058931 / 31129059288 | 5055676501332 | 2021-07-29
Black | BMW | 3 Series | E36 Compact (1993-2000) |  | PFF5-301BLK | Front Lower Wishbone Rear Bush (Concentric) | 37.774 | 92.1686 | 2 | 2 | 1 | Use PFF5-303 for the M3, or if increased caster is required. |  | 31129069035 / 31129064875 | 31121127378 / 31129058815 | 31121130123 / 31129058931 / 31129059288 | 5055676523792 | 2021-07-29
Heritage | BMW | 3 Series | E36 Compact (1993-2000) |  | PFF5-301H | Front Lower Wishbone Rear Bush (Concentric) | 34.331 | 83.7676 | 2 | 2 | 1 | Use PFF5-303 for the M3, or if increased caster is required. |  | 31129069035 / 31129064875 | 31121127378 / 31129058815 | 31121130123 / 31129058931 / 31129059288 | 5055676545206 | 2021-07-29
Road | BMW | 3 Series | E36 Compact (1993-2000) |  | PFF5-303 | Front Lower Wishbone Rear Bush Caster Offset | 40.172 | 98.0197 | 2 | 2 | 1 | PFF5-303 has an eccentric offset bore, increasing caster by 6.5mm / 0.5deg, for better turn-in response and in-corner camber gain. For M3 (not Evo) or for non-M models. |  | 31129069035 / 31129064875 | 31121127378 / 31129058815 | 31121130123 / 31129058931 / 31129059288 | 5055676501394 | 2022-10-04
Black | BMW | 3 Series | E36 Compact (1993-2000) |  | PFF5-303BLK | Front Lower Wishbone Rear Bush Caster Offset | 44.198 | 107.8431 | 2 | 2 | 1 | PFF5-303 has an eccentric offset bore, increasing caster by 6.5mm / 0.5deg, for better turn-in response and in-corner camber gain. For M3 (not Evo) or for non-M models. |  | 31129069035 / 31129064875 | 31121127378 / 31129058815 | 31121130123 / 31129058931 / 31129059288 | 5055676523808 | 2021-07-29
Heritage | BMW | 3 Series | E36 Compact (1993-2000) |  | PFF5-303H | Front Lower Wishbone Rear Bush Caster Offset | 40.172 | 98.0197 | 2 | 2 | 1 | PFF5-303 has an eccentric offset bore, increasing caster by 6.5mm / 0.5deg, for better turn-in response and in-corner camber gain. For M3 (not Evo) or for non-M models. |  | 31129069035 / 31129064875 | 31121127378 / 31129058815 | 31121130123 / 31129058931 / 31129059288 | 5055676545268 | 2021-07-29
Road | BMW | 3 Series | E36 Compact (1993-2000) |  | PFF5-304 | Front Anti Roll Bar Link Rod Bush | 31.086 | 75.8498 | 2 | 2 | 3 | This part is designed to fit models where the Anti Roll Bar joins lower arm, not the shock absorber. This part will not fit the E36 M3 and Z3M models as a consequence. |  | 31351091764 | 31351128737 | 31351127689 | 5055676502599 | 2019-06-13
Black | BMW | 3 Series | E36 Compact (1993-2000) |  | PFF5-304BLK | Front Anti Roll Bar Link Rod Bush | 34.199 | 83.4456 | 2 | 2 | 3 | This part is designed to fit models where the Anti Roll Bar joins lower arm not the shock absorber.This part will not fit the E36 M3 and Z3M models as a consequence. |  | 31351127689 | 31351128737 | 31351091764 | 5055676516275 | 2019-06-13
Heritage | BMW | 3 Series | E36 Compact (1993-2000) |  | PFF5-304H | Front Anti Roll Bar Link Rod Bush | 31.086 | 75.8498 | 2 | 2 | 3 | This part is designed to fit models where the Anti Roll Bar joins lower arm, not the shock absorber. This part will not fit the E36 M3 and Z3M models as a consequence. |  | 31351091764 | 31351128737 | 31351127689 | 5055676545275 | 2020-10-09
Road | BMW | 3 Series | E36 Compact (1993-2000) |  | PFF5-310-23 | Front Anti Roll Bar Mounting Bush 23mm | 26.543 | 64.7649 | 2 | 2 | 2 | Check anti roll bar diameter before ordering. | 23mm | 31351135805 | 31351090300 | 31351091228 | 5055676501547 | 2021-08-09
Black | BMW | 3 Series | E36 Compact (1993-2000) |  | PFF5-310-23BLK | Front Anti Roll Bar Mounting Bush 23mm | 29.205 | 71.2602 | 2 | 2 | 2 | Check anti roll bar diameter before ordering. | 23mm | 31351135805 | 31351090300 | 31351091228 | 5055676512970 | 2021-08-09
Heritage | BMW | 3 Series | E36 Compact (1993-2000) |  | PFF5-310-23H | Front Anti Roll Bar Mounting Bush 23mm | 26.543 | 64.7649 | 2 | 2 | 2 | Check anti roll bar diameter before ordering. | 23mm | 31351135805 | 31351090300 | 31351091228 | 5055676547538 | 2021-08-09
Road | BMW | 3 Series | E36 Compact (1993-2000) |  | PFF5-310-24 | Front Anti Roll Bar Mounting Bush 24mm | 26.543 | 64.7649 | 2 | 2 | 2 | Check anti roll bar diameter before ordering | 24mm | 31351132786 | 31351090263 | 31351133738 | 5055676501554 | 2022-05-09
Black | BMW | 3 Series | E36 Compact (1993-2000) |  | PFF5-310-24BLK | Front Anti Roll Bar Mounting Bush 24mm | 29.205 | 71.2602 | 2 | 2 | 2 | Check anti roll bar diameter before ordering | 24mm | 31351132786 | 31351090263 | 31351133738 | 5055676501561 | 2022-05-09
Road | BMW | 3 Series | E36 Compact (1993-2000) |  | PFF5-310-25 | Front Anti Roll Bar Mounting Bush 25mm | 25.894 | 63.1814 | 2 | 2 | 2 |  | 25mm | Bar = 31351090182 / 31351138338 | Bush = 31351090268 / 31351138340 |  | 5055676501578 | 2022-05-09
Black | BMW | 3 Series | E36 Compact (1993-2000) |  | PFF5-310-25BLK | Front Anti Roll Bar Mounting Bush 25mm | 28.49 | 69.5156 | 2 | 2 | 2 | Check anti roll bar diameter before ordering. | 25mm | Bar = 31351090182 / 31351138338 | Bush = 31351090268 / 31351138340 |  | 5055676501585 | 2022-05-09
Heritage | BMW | 3 Series | E36 Compact (1993-2000) |  | PFF5-310-25H | Front Anti Roll Bar Mounting Bush 25mm | 25.894 | 63.1814 | 2 | 2 | 2 | Check anti roll bar diameter before ordering. | 25mm | Bar = 31351090182 / 31351138338 | Bush = 31351090268 / 31351138340 |  | 5055676547552 | 2022-05-09
Road | BMW | 3 Series | E36 Compact (1993-2000) |  | PFF5-4630 | Gear Shift Arm Front Bush Round | 25.894 | 31.5907 | 1 | 1 | 31 |  | 26mm Long | 25117519669 |  |  | 5055676544209 | 2020-09-08
Black | BMW | 3 Series | E36 Compact (1993-2000) |  | PFF5-4630BLK | Gear Shift Arm Front Bush Round | 25.894 | 31.5907 | 1 | 1 | 31 |  | 26mm Long | 25117519669 |  |  | 5055676544216 | 2020-09-08
Heritage | BMW | 3 Series | E36 Compact (1993-2000) |  | PFF5-4630H | Gear Shift Arm Front Bush Round | 25.894 | 31.5907 | 1 | 1 | 31 |  | 26mm Long | 25117519669 |  |  | 5055676555656 | 2021-04-08
Road | BMW | 3 Series | E36 Compact (1993-2000) |  | PFF5-4631 | Gear Shift Arm Front Bush Oval | 25.245 | 30.7989 | 1 | 1 | 31 | This part is 26mm long and can be 1 or 2 per depending on vehicle application. | 26mm Long | 25117507695 |  |  | 5055676544223 | 2021-09-29
Black | BMW | 3 Series | E36 Compact (1993-2000) |  | PFF5-4631BLK | Gear Shift Arm Front Bush Oval | 25.245 | 30.7989 | 1 | 1 | 31 | This part is 26mm long and can be 1 or 2 per depending on vehicle application. | 26mm Long | 25117507695 |  |  | 5055676544230 | 2020-09-08
Heritage | BMW | 3 Series | E36 Compact (1993-2000) |  | PFF5-4631H | Gear Shift Arm Front Bush Oval | 25.245 | 30.7989 | 1 | 1 | 31 | This part is 26mm long and can be 1 or 2 per depending on vehicle application. | 26mm Long | 25117507695 |  |  | 5055676555748 | 2021-04-08
Road | BMW | 3 Series | E36 Compact (1993-2000) |  | PFF5-4632 | Shifter Arm Rear Bush | 37.576 | 45.8427 | 1 | 1 | 32 | Replaces the soft OE rubber bush that sits at the end of the gear shifter arm on manual transmission equipped vehicles, a part often overlooked when upgrading transmission components. Made in our Yellow 70A durometer material and supplied with a plated steel casing, this new part is designed to eliminate slack in the gear shift and restore precision when changing gear, reinvigorating older cars and restoring the connection between the driver and their driving machine.Pairs brilliantly withPFF5-4630orPFF5-4631Gear Shift Arm Front Bush |  | 25111222015 | 25111221736 |  | 5055676558558 | 2022-07-08
Black | BMW | 3 Series | E36 Compact (1993-2000) |  | PFF5-4632BLK | Shifter Arm Rear Bush | 40.821 | 49.8016 | 1 | 1 | 32 | Replaces the soft OE rubber bush that sits at the end of the gear shifter arm on manual transmission equipped vehicles, a part often overlooked when upgrading transmission components. Made in our Black 95A durometer material and supplied with a plated steel casing, this new part is designed to eliminate all slack in the gear shift and restore precision when changing gear, ensuring the driver has precise control over every gear change.Pairs brilliantly with PFF5-4630 or PFF5-4631 Gear Shift Arm Front Bush |  | 25111222015 | 25111221736 |  | 5055676558565 | 2022-07-08
Road | BMW | 3 Series | E36 Compact (1993-2000) |  | PFF5-4650 | Engine Mount | 216.051 | 527.1644 | 2 | 2 | 50 | Tuneable engine mounts to suit your driving demands. This mount fits 6-cyl models only except the E46 Xi and Convertible models, and for the E9* it fits the M3 only. It will not fit the 4-cyl petrol engine for any models. We do not recommend fitting these mounts to diesel-engined vehicles due to excessive NVH. The Graph is showing Load against Movement, the peaks are at 5mm. PFF5-4650 is just under 200% stiffer at 5mm compression,with the 4 adjuster pins installed just under 300% over standard. |  | 22111095444, 22116779970, 22116771361 | 11811092583, 11812283798, 11817837985 | 11812228298, 11811136542 | 5055676543462 | 2021-02-04
Black | BMW | 3 Series | E36 Compact (1993-2000) |  | PFF5-4650BLK | Engine Mount | 237.666 | 579.905 | 2 | 2 | 50 | Tuneable engine mounts to suit your driving demands. This mount fits 6-cyl models only except the E46 Xi and Convertible models, and for the E9* it fits the M3 only. It will not fit the 4-cyl petrol engine for any models. We do not recommend fitting these mounts to diesel-engined vehicles due to excessive NVH. The Graph is showing Load against Movement, the peaks are at 5mm. PFF5-4650 is just under 200% stiffer at 5mm compression,the Black Series mount 675% over standard. |  | 22111095444, 22116779970, 22116771361 | 11811092583, 11812283798, 11817837985 | 11812228298, 11811136542 | 5055676543714 | 2021-02-04
Road | BMW | 3 Series | E36 Compact (1993-2000) |  | PFF5-4652 | Offset Lower Radiator Mount Kit | 33.682 | 41.092 | 1 | 1 | 52 | Made in our Red 65A durometer material, the offset bushes move the bottomof the radiator forward by 8mm to add needed clearance for the expansion tank/pulley on larger core radiators and to prevent it from touching and causing a potentially catastrophic engine failure, especially if the engine mounts are worn. They can also be fitted without draining down the coolant system and removing the radiator, making them an easy swap out. |  | 17111178412 |  |  | 5055676558350 | 2022-06-01
Road | BMW | 3 Series | E36 Compact (1993-2000) |  | PFF5-4655 | Transmission Mounting Bush (Fast Road) | 48.609 | 118.606 | 2 | 2 | 55 | Designed with fast road driving in mind to replace the tear-prone soft rubber factory transmission mounts, a common cause of knocking, mis-shifting and over-revving. Fits RWD vehicles only. Made using CNC machined Aluminium Caps with captive securing bolts and a Yellow 70A Durometer polyurethane body, they increase stiffness over OE by 150%, whilst minimising NVH transmission.They are also the perfect accompaniment to our PFF5-4650 Tuneable Engine Mounton E36/E46/E9* models. |  | 22316799331 / 22316771219 | 23711137817 / 22316796617 | 22316875904 / 22312284819 | 5055676546999 | 2022-10-05
Black | BMW | 3 Series | E36 Compact (1993-2000) |  | PFF5-4655BLK | Transmission Mounting Bush (Motorsport) | 53.801 | 131.2744 | 2 | 2 | 55 | Designed with motorsports use in mind to replace the tear-prone soft rubber factory transmission mounts, a common cause of knocking, mis-shifting and over-revving. Fits RWD vehicles only. Made using CNC machined Aluminium Caps with captive securing bolts and a Black 95A Durometer polyurethane body, they increase stiffness over OE by 375% for complete control over powertrain movement.They are also the perfect accompaniment to our PFF5-4650 Tuneable Engine Mounton E36/E46/E9* models. |  | 22316799331 / 22316771219 | 23711137817 / 22316796617 | 22316875904 / 22312284819 | 5055676547002 | 2022-10-05
Road | BMW | 3 Series | E36 Compact (1993-2000) |  | PFF5-4655P | Transmission Mounting Bush (Track) | 48.609 | 118.606 | 2 | 2 | 55 | Designed with trackdays in mind to replace the tear-prone soft rubber factory transmission mounts, a common cause of knocking, mis-shifting and over-revving. Fits RWD vehicles only. Made using CNC machined Aluminium Caps with captive securing bolts and a Purple 80A Durometer polyurethane body, they increase stiffness over OE by 260% for razor-sharp engine response.They are also the perfect accompaniment to our PFF5-4650Tuneable Engine Mounton E36/E46/E9* models. |  | 22316799331 / 22316771219 | 23711137817 / 22316796617 | 22316875904 / 22312284819 | 5055676558701 | 2022-10-05
Road | BMW | 3 Series | E36 Compact (1993-2000) |  | PFF5-5301 | Front Wishbone Rear Bush, Aluminium Outer (Concentric) | 77.165 | 188.2826 | 2 | 2 | 1 | PFF5-5301 includes a CNC-machined aluminium outer shell with a concentric bore for standard geometry alignment, and with the machined shell and reducing the amount of polyurethane material used, we have increased stiffness by a further 50% over PFF5-301 and PFF5-303, and a massive 250% over the standard OE rubber bush. The results are incredible, with minimal deflection under steering load and braking, whilst maintaining a balance of compliance and performance. |  | 31129069035 / 31129064875 | 31121127378 / 31129058815 | 31121130123 / 31129058931 / 31129059288 | 5055676553935 | 2022-08-17
Black | BMW | 3 Series | E36 Compact (1993-2000) |  | PFF5-5301BLK | Front Wishbone Rear Bush, Aluminium Outer (Concentric) | 84.953 | 207.2853 | 2 | 2 | 1 | PFF5-5301 includes a CNC-machined aluminium outer shell with a concentric bore for standard geometry alignment, and with the machined shell and reducing the amount of polyurethane material used, we have increased stiffness by a further 50% over PFF5-301 and PFF5-303, and a massive 250% over the standard OE rubber bush. The results are incredible, with minimal deflection under steering load and braking, whilst maintaining a balance of compliance and performance. |  | 31129069035 / 31129064875 | 31121127378 / 31129058815 | 31121130123 / 31129058931 / 31129059288 | 5055676553942 | 2022-08-17
Road | BMW | 3 Series | E36 Compact (1993-2000) |  | PFF5-5303 | Front Wishbone Rear Bush, Aluminium Outer Caster Offset | 77.165 | 188.2826 | 2 | 2 | 1 | PFF5-5303 includes a CNC-machined aluminium outer shell with an eccentric offset bore, increasing caster by 6.5mm / 0.5deg, for better turn-in response and in-corner camber gain. By including the shell and reducing the amount of polyurethane material used, we have increased stiffness by a further 50% over PFF5-301 and PFF5-303, and a massive 250% over the standard OE rubber bush. The results are incredible, with minimal deflection under steering load and braking, whilst maintaining a balance of compliance and performance. |  | 31129069035 / 31129064875 | 31121127378 / 31129058815 | 31121130123 / 31129058931 / 31129059288 | 5055676553959 | 2022-08-17
Black | BMW | 3 Series | E36 Compact (1993-2000) |  | PFF5-5303BLK | Front Wishbone Rear Bush, Aluminium Outer Caster Offset | 84.953 | 207.2853 | 2 | 2 | 1 | PFF5-5303 includes a CNC-machined aluminium outer shell with an eccentric offset bore, increasing caster by 6.5mm / 0.5deg, for better turn-in response and in-corner camber gain. By including the shell and reducing the amount of polyurethane material used, we have increased stiffness by a further 50% over PFF5-301 and PFF5-303, and a massive 250% over the standard OE rubber bush. The results are incredible, with minimal deflection under steering load and braking, whilst maintaining a balance of compliance and performance. |  | 31129069035 / 31129064875 | 31121127378 / 31129058815 | 31121130123 / 31129058931 / 31129059288 | 5055676553966 | 2022-08-17
Road | BMW | 3 Series | E36 Compact (1993-2000) |  | PFR5-300 | Rear Diff Mounting Bush | 51.205 | 62.4701 | 1 | 1 | 7 |  |  | 33171135242 / 33171135244 | 33171090948 | 33171090950 | 5055676501318 | 2019-08-09
Black | BMW | 3 Series | E36 Compact (1993-2000) |  | PFR5-300BLK | Rear Diff Mounting Bush | 56.331 | 68.7238 | 1 | 1 | 7 |  |  | 33171135242 / 33171135244 | 33171090948 | 33171090950 | 5055676501325 | 2019-08-09
Heritage | BMW | 3 Series | E36 Compact (1993-2000) |  | PFR5-300H | Rear Diff Mounting Bush | 51.205 | 62.4701 | 1 | 1 | 7 |  |  | 33171135242 / 33171135244 | 33171090948 / 33172228425 | 33171090950 | 5055676545299 | 2022-04-06
Road | BMW | 3 Series | E36 Compact (1993-2000) |  | PFR5-306 | Rear Trailing Arm Bush | 36.278 | 177.0366 | 4 | 4 | 5 |  |  | 33329061945 |  |  | 5055676501424 | 2022-04-13
Black | BMW | 3 Series | E36 Compact (1993-2000) |  | PFR5-306BLK | Rear Trailing Arm Bush | 39.919 | 194.8047 | 4 | 4 | 5 |  |  | 33329061945 |  |  | 5055676501431 | 2022-04-13
Road | BMW | 3 Series | E36 Compact (1993-2000) |  | PFR5-306G | Rear Trailing Arm Bush Adjustable | 53.152 | 259.3818 | 4 | 4 | 5 | On car adjustable bush offering camber and toe adjustment. Gives +/-1 degree of adjustment. |  | 33329061945 | 33329058822 |  | 5055676525024 | 2022-04-13
Black | BMW | 3 Series | E36 Compact (1993-2000) |  | PFR5-306GBLK | Rear Trailing Arm Bush Adjustable | 58.476 | 285.3629 | 4 | 4 | 5 | On car adjustable bush offering camber and toe adjustment. Gives +/-1 degree of adjustment. |  | 33329061945 | 33329058822 |  | 5055676525031 | 2022-04-13
Heritage | BMW | 3 Series | E36 Compact (1993-2000) |  | PFR5-306GH | Rear Trailing Arm Bush Adjustable | 53.152 | 259.3818 | 4 | 4 | 5 | On car adjustable bush offering camber and toe adjustment. Gives +/-1 degree of adjustment. |  | 33329061945 | 33329058822 |  | 5055676545329 | 2022-04-13
Heritage | BMW | 3 Series | E36 Compact (1993-2000) |  | PFR5-306H | Rear Trailing Arm Bush | 36.278 | 177.0366 | 4 | 4 | 5 |  |  | 33329061945 |  |  | 5055676545312 | 2022-04-13
Road | BMW | 3 Series | E36 Compact (1993-2000) |  | PFR5-308-12 | Rear Anti Roll Bar Mounting Bush 12mm | 23.045 | 56.2298 | 2 | 2 | 6 |  | 12mm |  |  |  | 5055676501448 | 2022-09-29
Black | BMW | 3 Series | E36 Compact (1993-2000) |  | PFR5-308-12BLK | Rear Anti Roll Bar Mounting Bush 12mm | 25.377 | 61.9199 | 2 | 2 | 6 |  | 12mm |  |  |  | 5055676512925 | 2022-09-29
Heritage | BMW | 3 Series | E36 Compact (1993-2000) |  | PFR5-308-12H | Rear Anti Roll Bar Mounting Bush 12mm | 23.045 | 56.2298 | 2 | 2 | 6 |  | 12mm |  |  |  | 5055676545336 | 2022-09-29
Road | BMW | 3 Series | E36 Compact (1993-2000) |  | PFR5-308-14 | Rear Anti Roll Bar Mounting Bush 14mm | 23.045 | 56.2298 | 2 | 2 | 6 | Suitable for both 14mm and 14.5mm bars | 14mm | 33551135720 | 33551129194 | 33551124760 | 5055676501462 | 2022-09-29
Black | BMW | 3 Series | E36 Compact (1993-2000) |  | PFR5-308-14BLK | Rear Anti Roll Bar Mounting Bush 14mm | 25.377 | 61.9199 | 2 | 2 | 6 | Suitable for both 14mm and 14.5mm bars | 14mm | 33551135720 | 33551129194 | 33551124760 | 5055676512932 | 2022-09-29
Heritage | BMW | 3 Series | E36 Compact (1993-2000) |  | PFR5-308-14H | Rear Anti Roll Bar Mounting Bush 14mm | 23.045 | 56.2298 | 2 | 2 | 6 | Suitable for both 14mm and 14.5mm bars | 14mm | 33551135720 | 33551129194 | 33551124760 | 5055676545350 | 2022-09-29
Road | BMW | 3 Series | E36 Compact (1993-2000) |  | PFR5-308-16 | Rear Anti Roll Bar Mounting Bush 16mm | 23.045 | 56.2298 | 2 | 2 | 6 |  | 16mm |  |  |  | 5055676501486 | 2022-09-29
Black | BMW | 3 Series | E36 Compact (1993-2000) |  | PFR5-308-16BLK | Rear Anti Roll Bar Mounting Bush 16mm | 25.377 | 61.9199 | 2 | 2 | 6 |  | 16mm |  |  |  | 5055676512949 | 2022-09-29
Heritage | BMW | 3 Series | E36 Compact (1993-2000) |  | PFR5-308-16H | Rear Anti Roll Bar Mounting Bush 16mm | 23.045 | 56.2298 | 2 | 2 | 6 |  | 16mm |  |  |  | 5055676545374 | 2022-09-29
Road | BMW | 3 Series | E36 Compact (1993-2000) |  | PFR5-311 | Rear Beam Bush | 57.046 | 139.1922 | 2 | 2 | 4 |  |  | 33311090946 | 33311090945 |  | 5055676501615 | 2022-04-29
Black | BMW | 3 Series | E36 Compact (1993-2000) |  | PFR5-311BLK | Rear Beam Bush | 62.755 | 153.1222 | 2 | 2 | 4 |  |  | 33311090946 | 33311090945 |  | 5055676501622 | 2022-04-29
Road | BMW | 3 Series | E36 Compact (1993-2000) |  | PFR5-315 | Rear ARB End Link To Arm Bush | 29.788 | 72.6827 | 2 | 2 | 15 | It will not fit E24 6 series models built before 05/1982. |  | 33551124375 | 33551126932 | 33552283743 | 5055676528711 | 2022-09-28
Black | BMW | 3 Series | E36 Compact (1993-2000) |  | PFR5-315BLK | Rear ARB End Link To Arm Bush | 32.78 | 79.9832 | 2 | 2 | 15 | It will not fit E24 6 series models built before 05/1982. |  | 33551124375 | 33551126932 | 33552283743 | 5055676528728 | 2022-09-28
Heritage | BMW | 3 Series | E36 Compact (1993-2000) |  | PFR5-315H | Rear ARB End Link To Arm Bush | 29.788 | 72.6827 | 2 | 2 | 15 | It will not fit E24 6 series models built before 05/1982. |  | 33551124375 | 33551126932 | 33552283743 | 5055676545398 | 2021-04-16
Road | BMW | 3 Series | E36 Compact (1993-2000) |  | PFR5-316 | Rear ARB End Link To Bar Bush | 23.947 | 58.4307 | 2 | 2 | 16 | It will not fit E24 6 series models built before 05/1982. |  | 33551124375 | 33551126932 | 33552283743 | 5055676528698 | 2022-09-28
Black | BMW | 3 Series | E36 Compact (1993-2000) |  | PFR5-316BLK | Rear ARB End Link To Bar Bush | 26.345 | 64.2818 | 2 | 2 | 16 | It will not fit E24 6 series models built before 05/1982. |  | 33551124375 | 33551126932 | 33552283743 | 5055676528704 | 2022-09-28
Heritage | BMW | 3 Series | E36 Compact (1993-2000) |  | PFR5-316H | Rear ARB End Link To Bar Bush | 23.947 | 58.4307 | 2 | 2 | 16 | It will not fit E24 6 series models built before 05/1982. |  | 33551124375 | 33551126932 | 33552283743 | 5055676545404 | 2021-04-16
Road | BMW | 3 Series | E36 Compact (1993-2000) |  | PFR5-504-16 | Rear Anti Roll Bar Mounting Bush 16mm | 23.045 | 56.2298 | 2 | 2 | 6 | Please check the anti-roll bar diameter before ordering. | 16mm | 33551129700 | 33551128476 | 33551136059 | 5055676502100 | 2021-08-09
Road | BMW | 3 Series | E36 Compact (1993-2000) |  | PFR5-5630-10 | Rear Shock Top Mount Bracket and Bush 10mm | 62.887 | 153.4443 | 2 | 2 | 30 | Suits cars with a standard and aftermarket rear shock absorber with a 10mm pin. Will not fit E36 and E46 Cabriolet models Suspension Brand Rear Shock Absorber Shaft Diameter Original BMW 10mm AST 10mm Bilstein HD, Sport, PSS Coilovers 10mm FK Coilovers 10mm H&R Coilovers 10mm JRZ RS 12mm Koni Sport 10mm KW V1, 2, 3 10mm ST Coilovers 10mm Tein Coilovers 12mm The above list is meant as a guide only. If your shock absorber brand is not listed,measuring the OD of the shaft will determine whether PFR5-5630-10 orPFR5-5630-12 should be fitted. | 10mm | 33521092362 | 33526779670 |  | 5055676528407 | 2022-07-06
Black | BMW | 3 Series | E36 Compact (1993-2000) |  | PFR5-5630-10BLK | Rear Shock Top Mount Bracket and Bush 10mm | 69.179 | 168.7968 | 2 | 2 | 30 | Suits cars with a standard and aftermarket rear shock absorber with a 10mm pin. Will not fit E36 and E46 Cabriolet models Suspension BrandRear Shock Absorber Shaft DiameterOriginal BMW10mmAST10mmBilstein HD, Sport, PSS Coilovers10mmFK Coilovers10mmH&R Coilovers10mmJRZ RS12mmKoni Sport10mmKW V1, 2, 310mmST Coilovers10mmTein Coilovers12mmThe above list is meant as a guide only. If your shock absorber brand is not listed,measuring the OD of the shaft will determine whether PFR5-5630-10 orPFR5-5630-12 should be fitted. | 10mm | 33521092362 | 33526779670 |  | 5055676528414 | 2022-07-06
Road | BMW | 3 Series | E36 Compact (1993-2000) |  | PFR5-5630-12 | Rear Shock Top Mount Bracket and Bush 12mm | 62.887 | 153.4443 | 2 | 2 | 30 | Suits cars with aftermarket rear shock absorber with a 12mm pin. Will not fit E36 and E46 Cabriolet models. Suspension BrandRear Shock Absorber Shaft DiameterOriginal BMW10mmAST10mmBilstein HD, Sport, PSS Coilovers10mmFK Coilovers10mmH&R Coilovers10mmJRZ RS12mmKoni Sport10mmKW V1, 2, 310mmST Coilovers10mmTein Coilovers12mmThe above list is meant as a guide only. If your shock absorber brand is not listed,measuring the OD of the shaft will determine whether PFR5-5630-10 orPFR5-5630-12 should be fitted. | 12mm | 33521092362 | 33526779670 |  | 5055676528421 | 2019-05-22
Black | BMW | 3 Series | E36 Compact (1993-2000) |  | PFR5-5630-12BLK | Rear Shock Top Mount Bracket and Bush 12mm | 69.179 | 168.7968 | 2 | 2 | 30 | Suits cars with aftermarket rear shock absorber with a 12mm pin. Will not fit E36 and E46 Cabriolet models. Suspension BrandRear Shock Absorber Shaft DiameterOriginal BMW10mmAST10mmBilstein HD, Sport, PSS Coilovers10mmFK Coilovers10mmH&R Coilovers10mmJRZ RS12mmKoni Sport10mmKW V1, 2, 310mmST Coilovers10mmTein Coilovers12mmThe above list is meant as a guide only. If your shock absorber brand is not listed,measuring the OD of the shaft will determine whether PFR5-5630-10 orPFR5-5630-12 should be fitted. | 12mm | 33521092362 | 33526779670 |  | 5055676528438 | 2019-05-22
Road | BMW | 3 Series | E36 inc M3 (1990 - 1998) |  | EXH034 | Exhaust Mounting Bush & Bracket | 86.9 | 106.018 | 1 | 1 |  |  |  | 18201401797 | 18211723101 |  | 5055676550743 | 2022-01-04
Black | BMW | 3 Series | E36 inc M3 (1990 - 1998) |  | EXH034BLK | Exhaust Mounting Bush & Bracket | 95.601 | 116.6332 | 1 | 1 |  |  |  | 18201401797 | 18211723101 |  | 5055676550750 | 2022-01-04
Road | BMW | 3 Series | E36 inc M3 (1990 - 1998) |  | PF5K-1002 | Powerflex Handling Pack | 369.864 | 451.2341 | 1 | 1 |  | Included within this handling pack are the following parts:PFF5-303Front Lower Wishbone Rear Bush Caster OffsetPFR5-3608Rear Trailing Arm Front BushPFR5-3607Rear Subframe Front Mounting BushPFR5-3606Rear Subframe Rear Mounting BushThis Handling Pack contains a selection of parts from a complete vehicle listing, clickhereto see more parts available. |  |  |  |  | 5055676533463 | 2022-10-12
Road | BMW | 3 Series | E36 inc M3 (1990 - 1998) |  | PFF5-301 | Front Lower Wishbone Rear Bush (Concentric) | 34.331 | 83.7676 | 2 | 2 | 1 | Use PFF5-303 for the M3, or if increased caster is required. |  | 31129069035 / 31129064875 | 31121127378 / 31129058815 | 31121130123 / 31129058931 / 31129059288 | 5055676501332 | 2021-07-29
Black | BMW | 3 Series | E36 inc M3 (1990 - 1998) |  | PFF5-301BLK | Front Lower Wishbone Rear Bush (Concentric) | 37.774 | 92.1686 | 2 | 2 | 1 | Use PFF5-303 for the M3, or if increased caster is required. |  | 31129069035 / 31129064875 | 31121127378 / 31129058815 | 31121130123 / 31129058931 / 31129059288 | 5055676523792 | 2021-07-29
Heritage | BMW | 3 Series | E36 inc M3 (1990 - 1998) |  | PFF5-301H | Front Lower Wishbone Rear Bush (Concentric) | 34.331 | 83.7676 | 2 | 2 | 1 | Use PFF5-303 for the M3, or if increased caster is required. |  | 31129069035 / 31129064875 | 31121127378 / 31129058815 | 31121130123 / 31129058931 / 31129059288 | 5055676545206 | 2021-07-29
Road | BMW | 3 Series | E36 inc M3 (1990 - 1998) |  | PFF5-303 | Front Lower Wishbone Rear Bush Caster Offset | 40.172 | 98.0197 | 2 | 2 | 1 | PFF5-303 has an eccentric offset bore, increasing caster by 6.5mm / 0.5deg, for better turn-in response and in-corner camber gain. For M3 (not Evo) or for non-M models. |  | 31129069035 / 31129064875 | 31121127378 / 31129058815 | 31121130123 / 31129058931 / 31129059288 | 5055676501394 | 2022-10-04
Black | BMW | 3 Series | E36 inc M3 (1990 - 1998) |  | PFF5-303BLK | Front Lower Wishbone Rear Bush Caster Offset | 44.198 | 107.8431 | 2 | 2 | 1 | PFF5-303 has an eccentric offset bore, increasing caster by 6.5mm / 0.5deg, for better turn-in response and in-corner camber gain. For M3 (not Evo) or for non-M models. |  | 31129069035 / 31129064875 | 31121127378 / 31129058815 | 31121130123 / 31129058931 / 31129059288 | 5055676523808 | 2021-07-29
Heritage | BMW | 3 Series | E36 inc M3 (1990 - 1998) |  | PFF5-303H | Front Lower Wishbone Rear Bush Caster Offset | 40.172 | 98.0197 | 2 | 2 | 1 | PFF5-303 has an eccentric offset bore, increasing caster by 6.5mm / 0.5deg, for better turn-in response and in-corner camber gain. For M3 (not Evo) or for non-M models. |  | 31129069035 / 31129064875 | 31121127378 / 31129058815 | 31121130123 / 31129058931 / 31129059288 | 5055676545268 | 2021-07-29
Road | BMW | 3 Series | E36 inc M3 (1990 - 1998) |  | PFF5-304 | Front Anti Roll Bar Link Rod Bush | 31.086 | 75.8498 | 2 | 2 | 3 | This part is designed to fit models where the Anti Roll Bar joins lower arm, not the shock absorber. This part will not fit the E36 M3 and Z3M models as a consequence. |  | 31351091764 | 31351128737 | 31351127689 | 5055676502599 | 2019-06-13
Black | BMW | 3 Series | E36 inc M3 (1990 - 1998) |  | PFF5-304BLK | Front Anti Roll Bar Link Rod Bush | 34.199 | 83.4456 | 2 | 2 | 3 | This part is designed to fit models where the Anti Roll Bar joins lower arm not the shock absorber.This part will not fit the E36 M3 and Z3M models as a consequence. |  | 31351127689 | 31351128737 | 31351091764 | 5055676516275 | 2019-06-13
Heritage | BMW | 3 Series | E36 inc M3 (1990 - 1998) |  | PFF5-304H | Front Anti Roll Bar Link Rod Bush | 31.086 | 75.8498 | 2 | 2 | 3 | This part is designed to fit models where the Anti Roll Bar joins lower arm, not the shock absorber. This part will not fit the E36 M3 and Z3M models as a consequence. |  | 31351091764 | 31351128737 | 31351127689 | 5055676545275 | 2020-10-09
Road | BMW | 3 Series | E36 inc M3 (1990 - 1998) |  | PFF5-310-23 | Front Anti Roll Bar Mounting Bush 23mm | 26.543 | 64.7649 | 2 | 2 | 2 | Check anti roll bar diameter before ordering. | 23mm | 31351135805 | 31351090300 | 31351091228 | 5055676501547 | 2021-08-09
Black | BMW | 3 Series | E36 inc M3 (1990 - 1998) |  | PFF5-310-23BLK | Front Anti Roll Bar Mounting Bush 23mm | 29.205 | 71.2602 | 2 | 2 | 2 | Check anti roll bar diameter before ordering. | 23mm | 31351135805 | 31351090300 | 31351091228 | 5055676512970 | 2021-08-09
Heritage | BMW | 3 Series | E36 inc M3 (1990 - 1998) |  | PFF5-310-23H | Front Anti Roll Bar Mounting Bush 23mm | 26.543 | 64.7649 | 2 | 2 | 2 | Check anti roll bar diameter before ordering. | 23mm | 31351135805 | 31351090300 | 31351091228 | 5055676547538 | 2021-08-09
Road | BMW | 3 Series | E36 inc M3 (1990 - 1998) |  | PFF5-310-24 | Front Anti Roll Bar Mounting Bush 24mm | 26.543 | 64.7649 | 2 | 2 | 2 | Check anti roll bar diameter before ordering | 24mm | 31351132786 | 31351090263 | 31351133738 | 5055676501554 | 2022-05-09
Black | BMW | 3 Series | E36 inc M3 (1990 - 1998) |  | PFF5-310-24BLK | Front Anti Roll Bar Mounting Bush 24mm | 29.205 | 71.2602 | 2 | 2 | 2 | Check anti roll bar diameter before ordering | 24mm | 31351132786 | 31351090263 | 31351133738 | 5055676501561 | 2022-05-09
Road | BMW | 3 Series | E36 inc M3 (1990 - 1998) |  | PFF5-310-25 | Front Anti Roll Bar Mounting Bush 25mm | 25.894 | 63.1814 | 2 | 2 | 2 |  | 25mm | Bar = 31351090182 / 31351138338 | Bush = 31351090268 / 31351138340 |  | 5055676501578 | 2022-05-09
Black | BMW | 3 Series | E36 inc M3 (1990 - 1998) |  | PFF5-310-25BLK | Front Anti Roll Bar Mounting Bush 25mm | 28.49 | 69.5156 | 2 | 2 | 2 | Check anti roll bar diameter before ordering. | 25mm | Bar = 31351090182 / 31351138338 | Bush = 31351090268 / 31351138340 |  | 5055676501585 | 2022-05-09
Heritage | BMW | 3 Series | E36 inc M3 (1990 - 1998) |  | PFF5-310-25H | Front Anti Roll Bar Mounting Bush 25mm | 25.894 | 63.1814 | 2 | 2 | 2 | Check anti roll bar diameter before ordering. | 25mm | Bar = 31351090182 / 31351138338 | Bush = 31351090268 / 31351138340 |  | 5055676547552 | 2022-05-09
Heritage | BMW | 3 Series | E36 inc M3 (1990 - 1998) |  | PFF5-310-27H | Front Anti Roll Bar Mounting 27mm | 25.894 | 63.1814 | 2 | 2 | 2 | Check anti roll bar diameter before ordering. | 27mm |  |  |  | 5055676547576 | 2019-10-29
Road | BMW | 3 Series | E36 inc M3 (1990 - 1998) |  | PFF5-4630 | Gear Shift Arm Front Bush Round | 25.894 | 31.5907 | 1 | 1 | 31 |  | 26mm Long | 25117519669 |  |  | 5055676544209 | 2020-09-08
Black | BMW | 3 Series | E36 inc M3 (1990 - 1998) |  | PFF5-4630BLK | Gear Shift Arm Front Bush Round | 25.894 | 31.5907 | 1 | 1 | 31 |  | 26mm Long | 25117519669 |  |  | 5055676544216 | 2020-09-08
Heritage | BMW | 3 Series | E36 inc M3 (1990 - 1998) |  | PFF5-4630H | Gear Shift Arm Front Bush Round | 25.894 | 31.5907 | 1 | 1 | 31 |  | 26mm Long | 25117519669 |  |  | 5055676555656 | 2021-04-08
Road | BMW | 3 Series | E36 inc M3 (1990 - 1998) |  | PFF5-4631 | Gear Shift Arm Front Bush Oval | 25.245 | 30.7989 | 1 | 1 | 31 | This part is 26mm long and can be 1 or 2 per depending on vehicle application. | 26mm Long | 25117507695 |  |  | 5055676544223 | 2021-09-29
Black | BMW | 3 Series | E36 inc M3 (1990 - 1998) |  | PFF5-4631BLK | Gear Shift Arm Front Bush Oval | 25.245 | 30.7989 | 1 | 1 | 31 | This part is 26mm long and can be 1 or 2 per depending on vehicle application. | 26mm Long | 25117507695 |  |  | 5055676544230 | 2020-09-08
Heritage | BMW | 3 Series | E36 inc M3 (1990 - 1998) |  | PFF5-4631H | Gear Shift Arm Front Bush Oval | 25.245 | 30.7989 | 1 | 1 | 31 | This part is 26mm long and can be 1 or 2 per depending on vehicle application. | 26mm Long | 25117507695 |  |  | 5055676555748 | 2021-04-08
Road | BMW | 3 Series | E36 inc M3 (1990 - 1998) |  | PFF5-4632 | Shifter Arm Rear Bush | 37.576 | 45.8427 | 1 | 1 | 32 | Replaces the soft OE rubber bush that sits at the end of the gear shifter arm on manual transmission equipped vehicles, a part often overlooked when upgrading transmission components. Made in our Yellow 70A durometer material and supplied with a plated steel casing, this new part is designed to eliminate slack in the gear shift and restore precision when changing gear, reinvigorating older cars and restoring the connection between the driver and their driving machine.Pairs brilliantly withPFF5-4630orPFF5-4631Gear Shift Arm Front Bush |  | 25111222015 | 25111221736 |  | 5055676558558 | 2022-07-08
Black | BMW | 3 Series | E36 inc M3 (1990 - 1998) |  | PFF5-4632BLK | Shifter Arm Rear Bush | 40.821 | 49.8016 | 1 | 1 | 32 | Replaces the soft OE rubber bush that sits at the end of the gear shifter arm on manual transmission equipped vehicles, a part often overlooked when upgrading transmission components. Made in our Black 95A durometer material and supplied with a plated steel casing, this new part is designed to eliminate all slack in the gear shift and restore precision when changing gear, ensuring the driver has precise control over every gear change.Pairs brilliantly with PFF5-4630 or PFF5-4631 Gear Shift Arm Front Bush |  | 25111222015 | 25111221736 |  | 5055676558565 | 2022-07-08
Road | BMW | 3 Series | E36 inc M3 (1990 - 1998) |  | PFF5-4650 | Engine Mount | 216.051 | 527.1644 | 2 | 2 | 50 | Tuneable engine mounts to suit your driving demands. This mount fits 6-cyl models only except the E46 Xi and Convertible models, and for the E9* it fits the M3 only. It will not fit the 4-cyl petrol engine for any models. We do not recommend fitting these mounts to diesel-engined vehicles due to excessive NVH. The Graph is showing Load against Movement, the peaks are at 5mm. PFF5-4650 is just under 200% stiffer at 5mm compression,with the 4 adjuster pins installed just under 300% over standard. |  | 22111095444, 22116779970, 22116771361 | 11811092583, 11812283798, 11817837985 | 11812228298, 11811136542 | 5055676543462 | 2021-02-04
Black | BMW | 3 Series | E36 inc M3 (1990 - 1998) |  | PFF5-4650BLK | Engine Mount | 237.666 | 579.905 | 2 | 2 | 50 | Tuneable engine mounts to suit your driving demands. This mount fits 6-cyl models only except the E46 Xi and Convertible models, and for the E9* it fits the M3 only. It will not fit the 4-cyl petrol engine for any models. We do not recommend fitting these mounts to diesel-engined vehicles due to excessive NVH. The Graph is showing Load against Movement, the peaks are at 5mm. PFF5-4650 is just under 200% stiffer at 5mm compression,the Black Series mount 675% over standard. |  | 22111095444, 22116779970, 22116771361 | 11811092583, 11812283798, 11817837985 | 11812228298, 11811136542 | 5055676543714 | 2021-02-04
Road | BMW | 3 Series | E36 inc M3 (1990 - 1998) |  | PFF5-4652 | Offset Lower Radiator Mount Kit | 33.682 | 41.092 | 1 | 1 | 52 | Made in our Red 65A durometer material, the offset bushes move the bottomof the radiator forward by 8mm to add needed clearance for the expansion tank/pulley on larger core radiators and to prevent it from touching and causing a potentially catastrophic engine failure, especially if the engine mounts are worn. They can also be fitted without draining down the coolant system and removing the radiator, making them an easy swap out. |  | 17111178412 |  |  | 5055676558350 | 2022-06-01
Road | BMW | 3 Series | E36 inc M3 (1990 - 1998) |  | PFF5-4655 | Transmission Mounting Bush (Fast Road) | 48.609 | 118.606 | 2 | 2 | 55 | Designed with fast road driving in mind to replace the tear-prone soft rubber factory transmission mounts, a common cause of knocking, mis-shifting and over-revving. Fits RWD vehicles only. Made using CNC machined Aluminium Caps with captive securing bolts and a Yellow 70A Durometer polyurethane body, they increase stiffness over OE by 150%, whilst minimising NVH transmission.They are also the perfect accompaniment to our PFF5-4650 Tuneable Engine Mounton E36/E46/E9* models. |  | 22316799331 / 22316771219 | 23711137817 / 22316796617 | 22316875904 / 22312284819 | 5055676546999 | 2022-10-05
Black | BMW | 3 Series | E36 inc M3 (1990 - 1998) |  | PFF5-4655BLK | Transmission Mounting Bush (Motorsport) | 53.801 | 131.2744 | 2 | 2 | 55 | Designed with motorsports use in mind to replace the tear-prone soft rubber factory transmission mounts, a common cause of knocking, mis-shifting and over-revving. Fits RWD vehicles only. Made using CNC machined Aluminium Caps with captive securing bolts and a Black 95A Durometer polyurethane body, they increase stiffness over OE by 375% for complete control over powertrain movement.They are also the perfect accompaniment to our PFF5-4650 Tuneable Engine Mounton E36/E46/E9* models. |  | 22316799331 / 22316771219 | 23711137817 / 22316796617 | 22316875904 / 22312284819 | 5055676547002 | 2022-10-05
Road | BMW | 3 Series | E36 inc M3 (1990 - 1998) |  | PFF5-4655P | Transmission Mounting Bush (Track) | 48.609 | 118.606 | 2 | 2 | 55 | Designed with trackdays in mind to replace the tear-prone soft rubber factory transmission mounts, a common cause of knocking, mis-shifting and over-revving. Fits RWD vehicles only. Made using CNC machined Aluminium Caps with captive securing bolts and a Purple 80A Durometer polyurethane body, they increase stiffness over OE by 260% for razor-sharp engine response.They are also the perfect accompaniment to our PFF5-4650Tuneable Engine Mounton E36/E46/E9* models. |  | 22316799331 / 22316771219 | 23711137817 / 22316796617 | 22316875904 / 22312284819 | 5055676558701 | 2022-10-05
Road | BMW | 3 Series | E36 inc M3 (1990 - 1998) |  | PFF5-5301 | Front Wishbone Rear Bush, Aluminium Outer (Concentric) | 77.165 | 188.2826 | 2 | 2 | 1 | PFF5-5301 includes a CNC-machined aluminium outer shell with a concentric bore for standard geometry alignment, and with the machined shell and reducing the amount of polyurethane material used, we have increased stiffness by a further 50% over PFF5-301 and PFF5-303, and a massive 250% over the standard OE rubber bush. The results are incredible, with minimal deflection under steering load and braking, whilst maintaining a balance of compliance and performance. |  | 31129069035 / 31129064875 | 31121127378 / 31129058815 | 31121130123 / 31129058931 / 31129059288 | 5055676553935 | 2022-08-17
Black | BMW | 3 Series | E36 inc M3 (1990 - 1998) |  | PFF5-5301BLK | Front Wishbone Rear Bush, Aluminium Outer (Concentric) | 84.953 | 207.2853 | 2 | 2 | 1 | PFF5-5301 includes a CNC-machined aluminium outer shell with a concentric bore for standard geometry alignment, and with the machined shell and reducing the amount of polyurethane material used, we have increased stiffness by a further 50% over PFF5-301 and PFF5-303, and a massive 250% over the standard OE rubber bush. The results are incredible, with minimal deflection under steering load and braking, whilst maintaining a balance of compliance and performance. |  | 31129069035 / 31129064875 | 31121127378 / 31129058815 | 31121130123 / 31129058931 / 31129059288 | 5055676553942 | 2022-08-17
Road | BMW | 3 Series | E36 inc M3 (1990 - 1998) |  | PFF5-5303 | Front Wishbone Rear Bush, Aluminium Outer Caster Offset | 77.165 | 188.2826 | 2 | 2 | 1 | PFF5-5303 includes a CNC-machined aluminium outer shell with an eccentric offset bore, increasing caster by 6.5mm / 0.5deg, for better turn-in response and in-corner camber gain. By including the shell and reducing the amount of polyurethane material used, we have increased stiffness by a further 50% over PFF5-301 and PFF5-303, and a massive 250% over the standard OE rubber bush. The results are incredible, with minimal deflection under steering load and braking, whilst maintaining a balance of compliance and performance. |  | 31129069035 / 31129064875 | 31121127378 / 31129058815 | 31121130123 / 31129058931 / 31129059288 | 5055676553959 | 2022-08-17
Black | BMW | 3 Series | E36 inc M3 (1990 - 1998) |  | PFF5-5303BLK | Front Wishbone Rear Bush, Aluminium Outer Caster Offset | 84.953 | 207.2853 | 2 | 2 | 1 | PFF5-5303 includes a CNC-machined aluminium outer shell with an eccentric offset bore, increasing caster by 6.5mm / 0.5deg, for better turn-in response and in-corner camber gain. By including the shell and reducing the amount of polyurethane material used, we have increased stiffness by a further 50% over PFF5-301 and PFF5-303, and a massive 250% over the standard OE rubber bush. The results are incredible, with minimal deflection under steering load and braking, whilst maintaining a balance of compliance and performance. |  | 31129069035 / 31129064875 | 31121127378 / 31129058815 | 31121130123 / 31129058931 / 31129059288 | 5055676553966 | 2022-08-17
Road | BMW | 3 Series | E36 inc M3 (1990 - 1998) |  | PFR5-315 | Rear ARB End Link To Arm Bush | 29.788 | 72.6827 | 2 | 2 | 15 | It will not fit E24 6 series models built before 05/1982. |  | 33551124375 | 33551126932 | 33552283743 | 5055676528711 | 2022-09-28
Black | BMW | 3 Series | E36 inc M3 (1990 - 1998) |  | PFR5-315BLK | Rear ARB End Link To Arm Bush | 32.78 | 79.9832 | 2 | 2 | 15 | It will not fit E24 6 series models built before 05/1982. |  | 33551124375 | 33551126932 | 33552283743 | 5055676528728 | 2022-09-28
Heritage | BMW | 3 Series | E36 inc M3 (1990 - 1998) |  | PFR5-315H | Rear ARB End Link To Arm Bush | 29.788 | 72.6827 | 2 | 2 | 15 | It will not fit E24 6 series models built before 05/1982. |  | 33551124375 | 33551126932 | 33552283743 | 5055676545398 | 2021-04-16
Road | BMW | 3 Series | E36 inc M3 (1990 - 1998) |  | PFR5-316 | Rear ARB End Link To Bar Bush | 23.947 | 58.4307 | 2 | 2 | 16 | It will not fit E24 6 series models built before 05/1982. |  | 33551124375 | 33551126932 | 33552283743 | 5055676528698 | 2022-09-28
Black | BMW | 3 Series | E36 inc M3 (1990 - 1998) |  | PFR5-316BLK | Rear ARB End Link To Bar Bush | 26.345 | 64.2818 | 2 | 2 | 16 | It will not fit E24 6 series models built before 05/1982. |  | 33551124375 | 33551126932 | 33552283743 | 5055676528704 | 2022-09-28
Heritage | BMW | 3 Series | E36 inc M3 (1990 - 1998) |  | PFR5-316H | Rear ARB End Link To Bar Bush | 23.947 | 58.4307 | 2 | 2 | 16 | It will not fit E24 6 series models built before 05/1982. |  | 33551124375 | 33551126932 | 33552283743 | 5055676545404 | 2021-04-16
Road | BMW | 3 Series | E36 inc M3 (1990 - 1998) |  | PFR5-324 | Rear Diff Front Mounting Bush, M3 Evo Only | 43.417 | 52.9687 | 1 | 1 | 25 | PFR5-324 fits later M3 Evo models where the bush fits into a separate mounting bracket, OE number: 33172228147. Use PFR5-325 for all other models where the bush is in the subframe. |  | 33172228147 |  |  | 5055676528803 | 2017-03-08
Black | BMW | 3 Series | E36 inc M3 (1990 - 1998) |  | PFR5-324BLK | Rear Diff Front Mounting Bush, M3 Evo Only | 47.311 | 57.7194 | 1 | 1 | 25 | PFR5-324 fits later M3 Evo models where the bush fits into a separate mounting bracket, OE number: 33172228147. Use PFR5-325 for all other models where the bush is in the subframe. |  | 33172228147 |  |  | 5055676528810 | 2017-03-08
Heritage | BMW | 3 Series | E36 inc M3 (1990 - 1998) |  | PFR5-324H | Rear Diff Front Mounting Bush, M3 Evo Only | 43.417 | 52.9687 | 1 | 1 | 25 | PFR5-324 fits later M3 Evo models where the bush fits into a separate mounting bracket, OE number: 33172228147. Use PFR5-325 for all other models where the bush is in the subframe. |  | 33172228147 |  |  | 5055676547590 | 2019-10-29
Road | BMW | 3 Series | E36 inc M3 (1990 - 1998) |  | PFR5-325 | Rear Diff Front Mounting Bush | 41.47 | 50.5934 | 1 | 1 | 25 | Use PFR5-325 for all models where the bush is in the subframe - M3 models upto 1996. PFR5-324 fits later M3 Evo models where the bush fits into a separate mounting bracket. |  | 33171134871 |  |  | 5055676528131 | 2017-05-16
Black | BMW | 3 Series | E36 inc M3 (1990 - 1998) |  | PFR5-325BLK | Rear Diff Front Mounting Bush | 45.628 | 55.6662 | 1 | 1 | 25 | Use PFR5-325 for all models where the bush is in the subframe - M3 models upto 1996. PFR5-324 fits later M3 Evo models where the bush fits into a separate mounting bracket.here the bush fits into a separate mounting bracket. |  | 33171134871 |  |  | 5055676528148 | 2017-05-16
Heritage | BMW | 3 Series | E36 inc M3 (1990 - 1998) |  | PFR5-325H | Rear Diff Front Mounting Bush | 41.47 | 50.5934 | 1 | 1 | 25 | Use PFR5-325 for all models where the bush is in the subframe - M3 models upto 1996. PFR5-324 fits later M3 Evo models where the bush fits into a separate mounting bracket. |  | 33171134871 |  |  | 5055676547606 | 2019-10-29
Road | BMW | 3 Series | E36 inc M3 (1990 - 1998) |  | PFR5-326 | Rear Diff Rear Mounting Bush | 57.046 | 139.1922 | 2 | 2 | 26 | This fits all models including all M3 and Evo models. |  | 33171134872 | 33172228128 |  | 5055676528117 | 2021-07-01
Black | BMW | 3 Series | E36 inc M3 (1990 - 1998) |  | PFR5-326BLK | Rear Diff Rear Mounting Bush | 62.755 | 153.1222 | 2 | 2 | 26 | This fits all models including all M3 and Evo models. |  | 33171134872 | 33172228128 |  | 5055676528124 | 2019-05-03
Heritage | BMW | 3 Series | E36 inc M3 (1990 - 1998) |  | PFR5-326H | Rear Diff Rear Mounting Bush | 57.046 | 139.1922 | 2 | 2 | 26 | This fits all models including all M3 and Evo models. |  | 33171134872 | 33172228128 |  | 5055676547613 | 2019-10-29
Road | BMW | 3 Series | E36 inc M3 (1990 - 1998) |  | PFR5-3606 | Rear Subframe Rear Mounting Bush | 57.046 | 139.1922 | 2 | 2 | 7 |  |  | 33319059301 |  |  | 5055676501639 | 2020-04-07
Black | BMW | 3 Series | E36 inc M3 (1990 - 1998) |  | PFR5-3606BLK | Rear Subframe Rear Mounting Bush | 62.755 | 153.1222 | 2 | 2 | 7 |  |  | 33319059301 |  |  | 5055676501646 | 2020-04-07
Heritage | BMW | 3 Series | E36 inc M3 (1990 - 1998) |  | PFR5-3606H | Rear Subframe Rear Mounting Bush | 57.046 | 139.1922 | 2 | 2 | 7 |  |  | 33319059301 |  |  | 5055676547620 | 2020-04-07
Road | BMW | 3 Series | E36 inc M3 (1990 - 1998) |  | PFR5-3607 | Rear Subframe Front Mounting Bush | 56.397 | 137.6087 | 2 | 2 | 6 |  |  | 33319059300 | 33319066671 |  | 5055676501653 | 2020-04-07
Black | BMW | 3 Series | E36 inc M3 (1990 - 1998) |  | PFR5-3607BLK | Rear Subframe Front Mounting Bush | 62.04 | 151.3776 | 2 | 2 | 6 |  |  | 33319059300 | 33319066671 |  | 5055676501660 | 2020-04-07
Heritage | BMW | 3 Series | E36 inc M3 (1990 - 1998) |  | PFR5-3607H | Rear Subframe Front Mounting Bush | 56.397 | 137.6087 | 2 | 2 | 6 |  |  | 33319059300 | 33319066671 |  | 5055676547637 | 2020-04-07
Road | BMW | 3 Series | E36 inc M3 (1990 - 1998) |  | PFR5-3608 | Rear Trailing Arm Front Bush | 40.821 | 99.6032 | 2 | 2 | 8 |  |  | 33326770817 | 33326770786 |  | 5055676501677 | 2020-07-01
Black | BMW | 3 Series | E36 inc M3 (1990 - 1998) |  | PFR5-3608BLK | Rear Trailing Arm Front Bush | 40.821 | 99.6032 | 2 | 2 | 8 |  |  | 33326770817 | 33326770786 |  | 5055676520647 | 2017-03-08
Heritage | BMW | 3 Series | E36 inc M3 (1990 - 1998) |  | PFR5-3608H | Rear Trailing Arm Bush | 40.821 | 99.6032 | 2 | 2 | 8 |  |  | 33326770817 | 33326770786 |  | 5055676547644 | 2020-07-01
Road | BMW | 3 Series | E36 inc M3 (1990 - 1998) |  | PFR5-3616 | Rear Subframe Rear Mounting Bush Insert | 35.629 | 86.9348 | 2 | 2 | 7 |  |  | 33319059301 |  |  | 5055676532206 | 2020-04-07
Black | BMW | 3 Series | E36 inc M3 (1990 - 1998) |  | PFR5-3616BLK | Rear Subframe Rear Mounting Bush Insert | 39.523 | 96.4361 | 2 | 2 | 7 |  |  | 33319059301 |  |  | 5055676532213 | 2020-04-07
Heritage | BMW | 3 Series | E36 inc M3 (1990 - 1998) |  | PFR5-3616H | Rear Subframe Rear Mounting Bush Insert | 35.629 | 86.9348 | 2 | 2 | 7 |  |  | 33319059301 |  |  | 5055676547651 | 2020-04-07
Road | BMW | 3 Series | E36 inc M3 (1990 - 1998) |  | PFR5-3617 | Rear Subframe Front Mounting Bush Insert | 35.629 | 86.9348 | 2 | 2 | 6 |  |  | 33319059300 | 33319066671 |  | 5055676532220 | 2020-04-07
Black | BMW | 3 Series | E36 inc M3 (1990 - 1998) |  | PFR5-3617BLK | Rear Subframe Front Mounting Bush Insert | 39.523 | 96.4361 | 2 | 2 | 6 |  |  | 33319059300 | 33319066671 |  | 5055676532237 | 2020-04-07
Heritage | BMW | 3 Series | E36 inc M3 (1990 - 1998) |  | PFR5-3617H | Rear Subframe Front Mounting Bush Insert | 35.629 | 86.9348 | 2 | 2 | 6 |  |  | 33319059300 | 33319066671 |  | 5055676547668 | 2020-04-07
Road | BMW | 3 Series | E36 inc M3 (1990 - 1998) |  | PFR5-4615G | Adjustable Rear Lower Control Arm Kit | 193.985 | 236.6617 | 1 | 1 | 19 | This adjustable lower arm and bush combination provides +1.0 to -3.0 of on-car rear camber adjustment, useful to correct excessive camber issues on heavily lowered cars. The high-performance polyurethane bushes are suitable for road and track use without the comfort and longevity issues associated with spherical joints. For a replacement bush only to fit in the original arm, please use PFR5-4616. |  | 33326770813 | 33326770824 |  | 5055676535474 | 2020-07-01
Heritage | BMW | 3 Series | E36 inc M3 (1990 - 1998) |  | PFR5-4615GH | Adjustable Rear Lower Control Arm Kit | 193.985 | 236.6617 | 1 | 1 | 19 | This adjustable lower arm and bush combination provides +1.0 to -3.0 of on-car rear camber adjustment, useful to correct excessive camber issues on heavily lowered cars. The high-performance polyurethane bushes are suitable for road and track use without the comfort and longevity issues associated with spherical joints. For a replacement bush only to fit in the original arm, please use PFR5-4616. |  | 33326770813 | 33326770824 |  | 5055676547675 | 2021-04-16
Road | BMW | 3 Series | E36 inc M3 (1990 - 1998) |  | PFR5-4616 | Rear Lower Wishbone Inner Bush | 46.013 | 112.2717 | 2 | 2 | 19 | This part replaces the bush in the original arm OE number: 33326770813 and 33326770824 respectively. To make adjustments to the vehicles camber angles for precision alignment, please use PFR5-4615G that replaces the original arm and bush. |  | 33326770813 | 33326770824 |  | 5055676535535 | 2019-08-22
Black | BMW | 3 Series | E36 inc M3 (1990 - 1998) |  | PFR5-4616BLK | Rear Lower Wishbone Inner Bush | 46.013 | 112.2717 | 2 | 2 | 19 | This part replaces the bush in the original arm OE number: 33326770813 and 33326770824 respectively. To make adjustments to the vehicles camber angles for precision alignment, please use PFR5-4615G that replaces the original arm and bush. |  | 33326770813 | 33326770824 |  | 5055676535542 | 2019-08-22
Heritage | BMW | 3 Series | E36 inc M3 (1990 - 1998) |  | PFR5-4616H | Rear Lower Wishbone Inner Bush | 46.013 | 112.2717 | 2 | 2 | 19 | This part replaces the bush in the original arm OE number: 33326770813 and 33326770824 respectively. To make adjustments to the vehicles camber angles for precision alignment, please use PFR5-4615G that replaces the original arm and bush. |  | 33326770813 | 33326770824 |  | 5055676547682 | 2021-04-16
Road | BMW | 3 Series | E36 inc M3 (1990 - 1998) |  | PFR5-4617 | Rear Upper Wishbone Inner Bush | 41.47 | 101.1868 | 2 | 2 | 17 |  |  | 33321092247 |  |  | 5055676535559 | 2019-08-22
Black | BMW | 3 Series | E36 inc M3 (1990 - 1998) |  | PFR5-4617BLK | Rear Upper Wishbone Inner Bush | 41.47 | 101.1868 | 2 | 2 | 17 |  |  | 33321092247 |  |  | 5055676535566 | 2019-08-22
Heritage | BMW | 3 Series | E36 inc M3 (1990 - 1998) |  | PFR5-4617H | Rear Upper Wishbone Inner Bush | 41.47 | 101.1868 | 2 | 2 | 17 |  |  | 33321092247 |  |  | 5055676547699 | 2021-04-16
Road | BMW | 3 Series | E36 inc M3 (1990 - 1998) |  | PFR5-4618 | Rear Upper Wishbone Outer Bush | 39.523 | 96.4361 | 2 | 2 | 18 |  |  | 33306852895 |  |  | 5055676535573 | 2020-07-01
Road | BMW | 3 Series | E36 inc M3 (1990 - 1998) |  | PFR5-4618 | Rear Lower Wishbone Outer Bush | 39.523 | 96.4361 | 2 | 2 | 18 |  |  | 33326771828 | 33306852895 |  | 5055676535573 | 2020-07-01
Black | BMW | 3 Series | E36 inc M3 (1990 - 1998) |  | PFR5-4618BLK | Rear Upper Wishbone Outer Bush | 39.523 | 96.4361 | 2 | 2 | 18 |  |  | 33306852895 |  |  | 5055676535580 | 2019-08-22
Black | BMW | 3 Series | E36 inc M3 (1990 - 1998) |  | PFR5-4618BLK | Rear Lower Wishbone Outer Bush | 39.523 | 96.4361 | 2 | 2 | 18 |  |  | 33326771828 | 33306852895 |  | 5055676535580 | 2020-07-01
Heritage | BMW | 3 Series | E36 inc M3 (1990 - 1998) |  | PFR5-4618H | Rear Lower Wishbone Outer Bush | 39.523 | 96.4361 | 2 | 2 | 18 |  |  | 33326771828 | 33306852895 |  | 5055676547705 | 2021-04-16
Heritage | BMW | 3 Series | E36 inc M3 (1990 - 1998) |  | PFR5-4618H | Rear Upper Wishbone Outer Bush | 39.523 | 96.4361 | 2 | 2 | 18 |  |  | 33326771828 | 33306852895 |  | 5055676547705 | 2021-04-16
Road | BMW | 3 Series | E36 inc M3 (1990 - 1998) |  | PFR5-504-15 | Rear Anti Roll Bar Mounting Bush 15mm | 23.045 | 56.2298 | 2 | 2 | 5 | Please check the anti-roll bar diameter before ordering. | 15mm | 33551131155 | 33551093795 | 33551094550 | 5055676502094 | 2021-08-09
Black | BMW | 3 Series | E36 inc M3 (1990 - 1998) |  | PFR5-504-15BLK | Rear Anti Roll Bar Mounting Bush 15mm | 25.377 | 61.9199 | 2 | 2 | 5 | Please check the anti-roll bar diameter before ordering. | 15mm | 33551131155 | 33551093795 | 33551094550 | 5055676513007 | 2021-08-09
Road | BMW | 3 Series | E36 inc M3 (1990 - 1998) |  | PFR5-504-17 | Rear Anti Roll Bar Mounting Bush 17mm | 23.045 | 56.2298 | 2 | 2 | 5 | Please check the anti-roll bar diameter before ordering. | 17mm | 33551136491 |  |  | 5055676502124 | 2021-08-09
Road | BMW | 3 Series | E36 inc M3 (1990 - 1998) |  | PFR5-504-18 | Rear Anti Roll Bar Mounting Bush 18mm | 23.045 | 56.2298 | 2 | 2 | 5 | Please check the anti-roll bar diameter before ordering. | 18mm | 33551138104 |  |  | 5055676502131 | 2021-08-09
Black | BMW | 3 Series | E36 inc M3 (1990 - 1998) |  | PFR5-504-18BLK | Rear Anti Roll Bar Mounting Bush 18mm | 25.377 | 61.9199 | 2 | 2 | 5 | Please check the anti-roll bar diameter before ordering. | 18mm | 33551138104 |  |  | 5055676513014 | 2021-08-09
Heritage | BMW | 3 Series | E36 inc M3 (1990 - 1998) |  | PFR5-504-18H | Rear Anti Roll Bar Mounting Bush 18mm | 23.045 | 56.2298 | 2 | 2 | 5 | Please check the anti-roll bar diameter before ordering. | 18mm | 33551138104 |  |  | 5055676547729 | 2021-08-09
Road | BMW | 3 Series | E36 inc M3 (1990 - 1998) |  | PFR5-504-19 | Rear Anti Roll Bar Mounting Bush 19mm | 23.045 | 56.2298 | 2 | 2 | 5 | Please check the anti-roll bar diameter before ordering. | 19mm | 33551094551 | 33551138326 |  | 5055676502148 | 2021-08-09
Black | BMW | 3 Series | E36 inc M3 (1990 - 1998) |  | PFR5-504-19BLK | Rear Anti Roll Bar Mounting Bush 19mm | 25.377 | 61.9199 | 2 | 2 | 5 | Please check the anti-roll bar diameter before ordering. | 19mm | 33551094551 | 33551138326 |  | 5055676502155 | 2021-08-09
Road | BMW | 3 Series | E36 inc M3 (1990 - 1998) |  | PFR5-504-20 | Rear Roll Bar Mounting Bush 20mm | 23.045 | 56.2298 | 2 | 2 | 5 | For M3. Please check the anti-roll bar diameter before ordering. | 20mm | 33551096669 | 33552227240 |  | 5055676512307 | 2021-08-09
Black | BMW | 3 Series | E36 inc M3 (1990 - 1998) |  | PFR5-504-20BLK | Rear Roll Bar Mounting Bush 20mm | 25.377 | 61.9199 | 2 | 2 | 5 | For M3. Please check the anti-roll bar diameter before ordering. | 20mm | 33551096669 | 33552227240 |  | 5055676516268 | 2021-08-09
Road | BMW | 3 Series | E36 inc M3 (1990 - 1998) |  | PFR5-5630-10 | Rear Shock Top Mount Bracket and Bush 10mm | 62.887 | 153.4443 | 2 | 2 | 30 | Suits cars with a standard and aftermarket rear shock absorber with a 10mm pin. Will not fit E36 and E46 Cabriolet models Suspension Brand Rear Shock Absorber Shaft Diameter Original BMW 10mm AST 10mm Bilstein HD, Sport, PSS Coilovers 10mm FK Coilovers 10mm H&R Coilovers 10mm JRZ RS 12mm Koni Sport 10mm KW V1, 2, 3 10mm ST Coilovers 10mm Tein Coilovers 12mm The above list is meant as a guide only. If your shock absorber brand is not listed,measuring the OD of the shaft will determine whether PFR5-5630-10 orPFR5-5630-12 should be fitted. | 10mm | 33521092362 | 33526779670 |  | 5055676528407 | 2022-07-06
Black | BMW | 3 Series | E36 inc M3 (1990 - 1998) |  | PFR5-5630-10BLK | Rear Shock Top Mount Bracket and Bush 10mm | 69.179 | 168.7968 | 2 | 2 | 30 | Suits cars with a standard and aftermarket rear shock absorber with a 10mm pin. Will not fit E36 and E46 Cabriolet models Suspension BrandRear Shock Absorber Shaft DiameterOriginal BMW10mmAST10mmBilstein HD, Sport, PSS Coilovers10mmFK Coilovers10mmH&R Coilovers10mmJRZ RS12mmKoni Sport10mmKW V1, 2, 310mmST Coilovers10mmTein Coilovers12mmThe above list is meant as a guide only. If your shock absorber brand is not listed,measuring the OD of the shaft will determine whether PFR5-5630-10 orPFR5-5630-12 should be fitted. | 10mm | 33521092362 | 33526779670 |  | 5055676528414 | 2022-07-06
Heritage | BMW | 3 Series | E36 inc M3 (1990 - 1998) |  | PFR5-5630-10H | Rear Shock Top Mount Bracket and Bush 10mm | 62.887 | 153.4443 | 2 | 2 | 30 | Suits cars with a standard and aftermarket rear shock absorber with a 10mm pin. Will not fit E36 and E46 Cabriolet models Suspension Brand Rear Shock Absorber Shaft Diameter Original BMW 10mm AST 10mm Bilstein HD, Sport, PSS Coilovers 10mm FK Coilovers 10mm H&R Coilovers 10mm JRZ RS 12mm Koni Sport 10mm KW V1, 2, 3 10mm ST Coilovers 10mm Tein Coilovers 12mm The above list is meant as a guide only. If your shock absorber brand is not listed,measuring the OD of the shaft will determine whether PFR5-5630-10 orPFR5-5630-12 should be fitted. | 10mm | 33521092362 | 33526779670 |  | 5055676545411 | 2019-10-31
Road | BMW | 3 Series | E36 inc M3 (1990 - 1998) |  | PFR5-5630-12 | Rear Shock Top Mount Bracket and Bush 12mm | 62.887 | 153.4443 | 2 | 2 | 30 | Suits cars with aftermarket rear shock absorber with a 12mm pin. Will not fit E36 and E46 Cabriolet models. Suspension BrandRear Shock Absorber Shaft DiameterOriginal BMW10mmAST10mmBilstein HD, Sport, PSS Coilovers10mmFK Coilovers10mmH&R Coilovers10mmJRZ RS12mmKoni Sport10mmKW V1, 2, 310mmST Coilovers10mmTein Coilovers12mmThe above list is meant as a guide only. If your shock absorber brand is not listed,measuring the OD of the shaft will determine whether PFR5-5630-10 orPFR5-5630-12 should be fitted. | 12mm | 33521092362 | 33526779670 |  | 5055676528421 | 2019-05-22
Black | BMW | 3 Series | E36 inc M3 (1990 - 1998) |  | PFR5-5630-12BLK | Rear Shock Top Mount Bracket and Bush 12mm | 69.179 | 168.7968 | 2 | 2 | 30 | Suits cars with aftermarket rear shock absorber with a 12mm pin. Will not fit E36 and E46 Cabriolet models. Suspension BrandRear Shock Absorber Shaft DiameterOriginal BMW10mmAST10mmBilstein HD, Sport, PSS Coilovers10mmFK Coilovers10mmH&R Coilovers10mmJRZ RS12mmKoni Sport10mmKW V1, 2, 310mmST Coilovers10mmTein Coilovers12mmThe above list is meant as a guide only. If your shock absorber brand is not listed,measuring the OD of the shaft will determine whether PFR5-5630-10 orPFR5-5630-12 should be fitted. | 12mm | 33521092362 | 33526779670 |  | 5055676528438 | 2019-05-22
Heritage | BMW | 3 Series | E36 inc M3 (1990 - 1998) |  | PFR5-5630-12H | Rear Shock Top Mount Bracket and Bush 12mm | 62.887 | 153.4443 | 2 | 2 | 30 | Suits cars with aftermarket rear shock absorber with a 12mm pin. Will not fit E36 and E46 Cabriolet models. Suspension BrandRear Shock Absorber Shaft DiameterOriginal BMW10mmAST10mmBilstein HD, Sport, PSS Coilovers10mmFK Coilovers10mmH&R Coilovers10mmJRZ RS12mmKoni Sport10mmKW V1, 2, 310mmST Coilovers10mmTein Coilovers12mmThe above list is meant as a guide only. If your shock absorber brand is not listed,measuring the OD of the shaft will determine whether PFR5-5630-10 orPFR5-5630-12 should be fitted. | 12mm | 33521092362 | 33526779670 |  | 5055676545428 | 2019-10-31
Road | BMW | 3 Series | E46 (1999 - 2006) | E46 Compact | EXH035 | Exhaust Mounting Bush & Bracket | 81.708 | 99.6838 | 1 | 1 | 35 | Fits all petrol models of E46 except M3. For M3 vehicles please use EXH034. |  | 18207503246 | 18201732926 |  | 5055676550996 | 2019-07-16
Black | BMW | 3 Series | E46 (1999 - 2006) | E46 Compact | EXH035BLK | Exhaust Mounting Bush & Bracket | 89.892 | 109.6682 | 1 | 1 | 35 | Fits all petrol models of E46 except M3. For M3 vehicles please use EXH034. |  | 18207503246 | 18201732926 |  | 5055676550989 | 2019-07-16
Road | BMW | 3 Series | E46 (1999 - 2006) | E46 Compact | PF5-4660 | Jack Pad Adaptor | 22.649 | 27.6318 | 1 | 1 |  | PF5-4660 is a polyurethane jack pad to fit into the plastic lifting points found on most modern BMW and related vehicles and is designed to help lift stability and location, whilst protecting the underside of your vehicle. Fits the following vehicles: BMW 1 Series E81, E87, E88 (2004 - 2013) BMW 1 M E82 (2010 - 2012) BMW 1 Series F20, F21 (2011 - 2019) BMW 1 Series F40 (2018 on) BMW 1 Series F52 (2017 on) BMW 2 Series F22, F23 (2013 - 2020) BMW 2 Series Gran Coupe F44 (2019 on) BMW 2 Series Active Tourer F45, F46 (2014 - 2019) BMW M2 F87 (2015 on) BMW 3 Series E46 (1999 - 2006) BMW 3 Series E90, E91, E92, E93 (2005 - 2013) BMW 3 Series F30, F31, F34 (2011 - 2018) BMW M3 F80 (2011 - 2018) BMW 3 Series G20, G21, G28 (2018 on) BMW M3 G80 (2018 on) BMW 4 Series F32, F33, F36 (2013 - 2021) BMW M4 F82, F83 (2013 - 2021) BMW 4 Series G22, G23 (2020 on) BMW M4 G82, G83 (2020 on) BMW 5 Series E39 (1996 - 2004) BMW 5 Series E60, E61 (2003 - 2010) BMW 5 Series Gran Turismo F07 (2009 - 2016) BMW 5 Series F10, F11 (2010 - 2016) BMW 5 Series G30, G31 (2016 on) BMW M5 F90 (2017 on) BMW 6 Series E63, E64 (2003 - 2010) BMW 6 Series F06, F12, F13 (2011 - 2018) BMW 6 Series Gran Turismo G32 (2017 on) BMW 7 Series E38 (1994 - 2002) BMW 7 Series E65, E66, E67 (2001 - 2008) BMW 7 Series F01, F02, F03, F04 (2007 - 2016) BMW 7 Series G11, G12 (2015 on) BMW M8 F91, F92, F93 (2019 on) BMW 8 Series G14, G15, G16 (2018 on) BMW X1 E84 (2008 - 2015) BMW X1 F48 (2016 on) BMW X2 F39 (2017 on) BMW X3 E83 (2003 - 2010) BMW X3 F25 (2009 - 2017) BMW X3 F97, G01 (2017 on) BMW iX3 G08 (2020 on) BMW X4 F26 (2013 - 2018) BMW X4 F98, G02 (2018 on) BMW X5 E53 (1999 - 2006) BMW X5 E70 (2006 - 2013) BMW X5 F15, F85 (2013 - 2019) BMW X5 F95, G05 (2018 on) BMW X6 E71, E72 (2007 - 2014) BMW X6 F16, F86 (2015 - 2019) BMW X6 F96, G06 (2019 on) BMW X7 G07 (2018 on) BMW Z4 E85, E86 (2003 - 2009) BMW Z4 E89 (2009 - 2018) BMW Z4 G29 (2018 on) Mini Hatch R50, R53 (2000 - 2006) Mini Hatch R56 (2006 - 2013) Mini Hatch F55, F56 (2014 on) Mini Cabriolet R52 (2000 - 2006) Mini Cabriolet R57 (2006 - 2013) Mini Cabriolet F57 (2014 on) Mini Clubman R55 (207 - 2014) Mini Clubman F54 (2015 on) Mini Countryman F60 (2017 on) Mini Coupe R58 (2011 - 2015) Mini Roadster R59 (2012 - 2015) Rolls Royce Ghost RR4 (2008 - 2018) Rolls Royce Phantom RR1 (2003 - 2017) Rolls Royce Phantom RR11, RR12 (2017 on) Rolls Royce Wraith RR5 (2012 - 2018) Rolls Royce Dawn RR6 (2015 - 2018) Rolls Royce Cullinan RR31 (2017 on) Toyota Supra MK5 J29 (2019 on) | 80mm Diameter | 51717039760 / 51717123311 / 51718268885 | 51717169981 / 51717065919 / 51717001650 | 51717189259 / 51717164761 | 5055676546524 | 2021-08-05
Road | BMW | 3 Series | E46 (1999 - 2006) | E46 Compact | PF5K-1003 | Powerflex Handling Pack | 406.857 | 496.3655 | 1 | 1 |  | Suitable for Non M3 - 66mm. Included within this handling pack are the following parts:PFF5-4601 Front Wishbone Rear BushPFR5-3608 Rear Trailing Arm Front BushPFR5-4610 Rear Subframe Front BushPFR5-4611 Rear Subframe Rear Bush |  |  |  |  | 5055676533241 | 2019-08-21
Road | BMW | 3 Series | E46 (1999 - 2006) | E46 Compact | PFF5-4601 | Front Wishbone Rear Bush | 46.662 | 113.8553 | 2 | 2 | 1 | Fits 66mm housing as fitted to E46 after approx. Feb 2001 and all Z4. For E46 before approx Feb 2001, you will require the 60mm version, PFF5-4601-60. If your car was built around Feb 2001, please measure prior to ordering. | 66mm | 31126757623 / 31126777850 / 31126783376 | 31126757622 / 31126777849 / 31126783375 |  | 5055676501806 | 2021-03-17
Road | BMW | 3 Series | E46 (1999 - 2006) | E46 Compact | PFF5-4601-60 | Front Wishbone Rear Bush | 40.172 | 98.0197 | 2 | 2 | 1 | Fits models with 60mm housing - check diameter before ordering | 60mm |  |  |  | 5055676501813 | 2021-03-17
Black | BMW | 3 Series | E46 (1999 - 2006) | E46 Compact | PFF5-4601-60BLK | Front Wishbone Rear Bush | 44.066 | 107.521 | 2 | 2 | 1 | Fits models with 60mm housing - check diameter before ordering | 60mm |  |  |  | 5055676523822 | 2021-03-17
Black | BMW | 3 Series | E46 (1999 - 2006) | E46 Compact | PFF5-4601BLK | Front Wishbone Rear Bush | 51.337 | 125.2623 | 2 | 2 | 1 | Fits 66mm housing as fitted to E46 after approx. Feb 2001 and all Z4. For E46 before approx Feb 2001, you will require the 60mm version, PFF5-4601-60. If your car was built around Feb 2001, please measure prior to ordering. | 66mm | 31126757623 / 31126777850 / 31126783376 | 31126757622 / 31126777849 / 31126783375 |  | 5055676523815 | 2021-03-17
Road | BMW | 3 Series | E46 (1999 - 2006) | E46 Compact | PFF5-4602-21 | Front Anti Roll Bar Bush 21.5mm | 28.49 | 69.5156 | 2 | 2 | 2 | Please check Anti roll bar size before ordering | 21.5mm |  |  |  | 5055676501844 | 2021-11-10
Black | BMW | 3 Series | E46 (1999 - 2006) | E46 Compact | PFF5-4602-21BLK | Front Anti Roll Bar Bush 21.5mm | 31.537 | 76.9503 | 2 | 2 | 2 | Please check bar size before ordering | 21.5mm |  |  |  | 5055676521620 | 2020-11-16
Road | BMW | 3 Series | E46 (1999 - 2006) | E46 Compact | PFF5-4602-23 | Front Anti Roll Bar Bush 23mm | 28.49 | 69.5156 | 2 | 2 | 2 | Please check Anti roll bar size before ordering | 23mm | 31351097179 | 31351094555 |  | 5055676501851 | 2021-12-21
Road | BMW | 3 Series | E46 (1999 - 2006) | E46 Compact | PFF5-4602-23.5 | Front Anti Roll Bar Bush 23.5mm | 28.49 | 69.5156 | 2 | 2 | 2 | Please check Anti roll bar size before ordering | 23.5mm | 33556751269 |  |  | 5055676514332 | 2021-10-15
Black | BMW | 3 Series | E46 (1999 - 2006) | E46 Compact | PFF5-4602-23.5BLK | Front Anti Roll Bar Bush 23.5mm | 31.537 | 76.9503 | 2 | 2 | 2 | Please check bar size before ordering | 23.5mm | 33556751269 |  |  | 5055676521644 | 2021-10-15
Black | BMW | 3 Series | E46 (1999 - 2006) | E46 Compact | PFF5-4602-23BLK | Front Anti Roll Bar Bush 23mm | 31.537 | 76.9503 | 2 | 2 | 2 | Please check Anti roll bar size before ordering | 23mm | 31351097179 |  |  | 5055676521637 | 2020-11-16
Road | BMW | 3 Series | E46 (1999 - 2006) | E46 Compact | PFF5-4602-24 | Front Anti Roll Bar Bush 24mm | 28.49 | 69.5156 | 2 | 2 | 2 | Please check Anti roll bar size before ordering | 24mm | 31351093263 | 31351094556 |  | 5055676501868 | 2021-11-10
Black | BMW | 3 Series | E46 (1999 - 2006) | E46 Compact | PFF5-4602-24BLK | Front Anti Roll Bar Bush 24mm | 31.537 | 76.9503 | 2 | 2 | 2 | Please check Anti roll bar size before ordering | 24mm | 31351093263 | 31351094556 |  | 5055676521651 | 2021-10-15
Road | BMW | 3 Series | E46 (1999 - 2006) | E46 Compact | PFF5-4630 | Gear Shift Arm Front Bush Round | 25.894 | 31.5907 | 1 | 1 | 31 |  | 26mm Long | 25117519669 |  |  | 5055676544209 | 2020-09-08
Black | BMW | 3 Series | E46 (1999 - 2006) | E46 Compact | PFF5-4630BLK | Gear Shift Arm Front Bush Round | 25.894 | 31.5907 | 1 | 1 | 31 |  | 26mm Long | 25117519669 |  |  | 5055676544216 | 2020-09-08
Road | BMW | 3 Series | E46 (1999 - 2006) | E46 Compact | PFF5-4631 | Gear Shift Arm Front Bush Oval | 25.245 | 30.7989 | 1 | 1 | 31 | This part is 26mm long and can be 1 or 2 per depending on vehicle application. | 26mm Long | 25117507695 |  |  | 5055676544223 | 2021-09-29
Black | BMW | 3 Series | E46 (1999 - 2006) | E46 Compact | PFF5-4631BLK | Gear Shift Arm Front Bush Oval | 25.245 | 30.7989 | 1 | 1 | 31 | This part is 26mm long and can be 1 or 2 per depending on vehicle application. | 26mm Long | 25117507695 |  |  | 5055676544230 | 2020-09-08
Road | BMW | 3 Series | E46 (1999 - 2006) | E46 Compact | PFF5-4632 | Shifter Arm Rear Bush | 37.576 | 45.8427 | 1 | 1 | 32 | Replaces the soft OE rubber bush that sits at the end of the gear shifter arm on manual transmission equipped vehicles, a part often overlooked when upgrading transmission components. Made in our Yellow 70A durometer material and supplied with a plated steel casing, this new part is designed to eliminate slack in the gear shift and restore precision when changing gear, reinvigorating older cars and restoring the connection between the driver and their driving machine.Pairs brilliantly withPFF5-4630orPFF5-4631Gear Shift Arm Front Bush |  | 25111222015 | 25111221736 |  | 5055676558558 | 2022-07-08
Black | BMW | 3 Series | E46 (1999 - 2006) | E46 Compact | PFF5-4632BLK | Shifter Arm Rear Bush | 40.821 | 49.8016 | 1 | 1 | 32 | Replaces the soft OE rubber bush that sits at the end of the gear shifter arm on manual transmission equipped vehicles, a part often overlooked when upgrading transmission components. Made in our Black 95A durometer material and supplied with a plated steel casing, this new part is designed to eliminate all slack in the gear shift and restore precision when changing gear, ensuring the driver has precise control over every gear change.Pairs brilliantly with PFF5-4630 or PFF5-4631 Gear Shift Arm Front Bush |  | 25111222015 | 25111221736 |  | 5055676558565 | 2022-07-08
Road | BMW | 3 Series | E46 (1999 - 2006) | E46 Compact | PFF5-4633 | Shift Arm Front Bush Oval | 25.245 | 61.5978 | 2 | 2 | 31 |  | 21mm Long | 25117519670 | 25111221830 |  | 5055676546630 | 2019-09-19
Black | BMW | 3 Series | E46 (1999 - 2006) | E46 Compact | PFF5-4633BLK | Shift Arm Front Bush Oval | 25.245 | 61.5978 | 2 | 2 | 31 |  | 21mm Long | 25117519670 | 25111221830 |  | 5055676546647 | 2019-09-02
Road | BMW | 3 Series | E46 (1999 - 2006) | E46 Compact | PFF5-4650 | Engine Mount | 216.051 | 527.1644 | 2 | 2 | 50 | Tuneable engine mounts to suit your driving demands. This mount fits 6-cyl models only except the E46 Xi and Convertible models, and for the E9* it fits the M3 only. It will not fit the 4-cyl petrol engine for any models. We do not recommend fitting these mounts to diesel-engined vehicles due to excessive NVH. The Graph is showing Load against Movement, the peaks are at 5mm. PFF5-4650 is just under 200% stiffer at 5mm compression,with the 4 adjuster pins installed just under 300% over standard. |  | 22111095444, 22116779970, 22116771361 | 11811092583, 11812283798, 11817837985 | 11812228298, 11811136542 | 5055676543462 | 2021-02-04
Black | BMW | 3 Series | E46 (1999 - 2006) | E46 Compact | PFF5-4650BLK | Engine Mount | 237.666 | 579.905 | 2 | 2 | 50 | Tuneable engine mounts to suit your driving demands. This mount fits 6-cyl models only except the E46 Xi and Convertible models, and for the E9* it fits the M3 only. It will not fit the 4-cyl petrol engine for any models. We do not recommend fitting these mounts to diesel-engined vehicles due to excessive NVH. The Graph is showing Load against Movement, the peaks are at 5mm. PFF5-4650 is just under 200% stiffer at 5mm compression,the Black Series mount 675% over standard. |  | 22111095444, 22116779970, 22116771361 | 11811092583, 11812283798, 11817837985 | 11812228298, 11811136542 | 5055676543714 | 2021-02-04
Road | BMW | 3 Series | E46 (1999 - 2006) | E46 Compact | PFF5-4652 | Offset Lower Radiator Mount Kit | 33.682 | 41.092 | 1 | 1 | 52 | Made in our Red 65A durometer material, the offset bushes move the bottomof the radiator forward by 8mm to add needed clearance for the expansion tank/pulley on larger core radiators and to prevent it from touching and causing a potentially catastrophic engine failure, especially if the engine mounts are worn. They can also be fitted without draining down the coolant system and removing the radiator, making them an easy swap out. |  | 17111178412 |  |  | 5055676558350 | 2022-06-01
Road | BMW | 3 Series | E46 (1999 - 2006) | E46 Compact | PFF5-4655 | Transmission Mounting Bush (Fast Road) | 48.609 | 118.606 | 2 | 2 | 55 | Designed with fast road driving in mind to replace the tear-prone soft rubber factory transmission mounts, a common cause of knocking, mis-shifting and over-revving. Fits RWD vehicles only. Made using CNC machined Aluminium Caps with captive securing bolts and a Yellow 70A Durometer polyurethane body, they increase stiffness over OE by 150%, whilst minimising NVH transmission.They are also the perfect accompaniment to our PFF5-4650 Tuneable Engine Mounton E36/E46/E9* models. |  | 22316799331 / 22316771219 | 23711137817 / 22316796617 | 22316875904 / 22312284819 | 5055676546999 | 2022-10-05
Black | BMW | 3 Series | E46 (1999 - 2006) | E46 Compact | PFF5-4655BLK | Transmission Mounting Bush (Motorsport) | 53.801 | 131.2744 | 2 | 2 | 55 | Designed with motorsports use in mind to replace the tear-prone soft rubber factory transmission mounts, a common cause of knocking, mis-shifting and over-revving. Fits RWD vehicles only. Made using CNC machined Aluminium Caps with captive securing bolts and a Black 95A Durometer polyurethane body, they increase stiffness over OE by 375% for complete control over powertrain movement.They are also the perfect accompaniment to our PFF5-4650 Tuneable Engine Mounton E36/E46/E9* models. |  | 22316799331 / 22316771219 | 23711137817 / 22316796617 | 22316875904 / 22312284819 | 5055676547002 | 2022-10-05
Road | BMW | 3 Series | E46 (1999 - 2006) | E46 Compact | PFF5-4655P | Transmission Mounting Bush (Track) | 48.609 | 118.606 | 2 | 2 | 55 | Designed with trackdays in mind to replace the tear-prone soft rubber factory transmission mounts, a common cause of knocking, mis-shifting and over-revving. Fits RWD vehicles only. Made using CNC machined Aluminium Caps with captive securing bolts and a Purple 80A Durometer polyurethane body, they increase stiffness over OE by 260% for razor-sharp engine response.They are also the perfect accompaniment to our PFF5-4650Tuneable Engine Mounton E36/E46/E9* models. |  | 22316799331 / 22316771219 | 23711137817 / 22316796617 | 22316875904 / 22312284819 | 5055676558701 | 2022-10-05
Road | BMW | 3 Series | E46 (1999 - 2006) | E46 Compact | PFF5-5601 | Front Wishbone Rear Bush, Aluminium Outer | 81.708 | 199.3675 | 2 | 2 | 1 | PFF5-5601 is a high performance option to PFF5-4601, and aimed at offering greater precision for people wanting the very best from their E46 or Z4. This new part, fitted to the rear of the front wishbone has a hard anodised aluminium outer shell with one of our unique low friction polyurethane centre bushes. The poly/alu combination creates a low friction rotating bush reducing the forces acting on the arm. Lower arm deflection has been decreased by reducing the compliant material within the aluminium shell. Results are less movement in the arm under cornering and braking, improving steering control and feel. This bush is designed to fit the 66mm aluminium bush. Please ensure you have the correct size bush before fitting. | 66mm | 31126757622 / 31126777849 / 31126783375 | 31126757623 / 31126777850 / 31126783376 |  | 5055676524843 | 2022-07-08
Road | BMW | 3 Series | E46 (1999 - 2006) | E46 Compact | PFF5-5601-60 | Front Wishbone Rear Bush, Aluminium Outer | 81.708 | 199.3675 | 2 | 2 | 1 | PFF5-5601-60 is a high-performance option to PFF5-4601-60, and aimed at offering greater precision for people wanting the very best from their E46. This new part, fitted to the rear of the front wishbone has a hard anodised aluminium outer shell with one of our unique low friction polyurethane centre bushes. The poly/alu combination creates a low friction rotating bush reducing the forces acting on the arm. Lower arm deflection has been decreased by reducing the compliant material within the aluminium shell. Results are less movement in the arm under cornering and braking, improving steering control and feel. PFF5-5601-60 is for the earlier models with 60mm bore mounting bracket. Please ensure you have the correct size bush before fitting. | 60mm |  |  |  | 5055676524829 | 2021-03-17
Black | BMW | 3 Series | E46 (1999 - 2006) | E46 Compact | PFF5-5601-60BLK | Front Wishbone Rear Bush, Aluminium Outer | 89.892 | 219.3365 | 2 | 2 | 1 | PFF5-5601-60 is a high-performance option to PFF5-4601-60, and aimed at offering greater precision for people wanting the very best from their E46. This new part, fitted to the rear of the front wishbone has a hard anodised aluminium outer shell with one of our unique low friction polyurethane centre bushes. The poly/alu combination creates a low friction rotating bush reducing the forces acting on the arm. Lower arm deflection has been decreased by reducing the compliant material within the aluminium shell. Results are less movement in the arm under cornering and braking, improving steering control and feel. PFF5-5601-60 is for the earlier models with a 60mm bore mounting bracket. Please ensure you have the correct size bush before fitting. | 60mm |  |  |  | 5055676524867 | 2021-03-17
Black | BMW | 3 Series | E46 (1999 - 2006) | E46 Compact | PFF5-5601BLK | Front Wishbone Rear Bush, Aluminium Outer | 89.892 | 219.3365 | 2 | 2 | 1 | PFF5-5601 is a high-performance option to PFF5-4601 and aimed at offering greater precision for people wanting the very best from their E46 or Z4. This new part, fitted to the rear of the front wishbone has a hard anodised aluminium outer shell with one of our unique low friction polyurethane centre bushes. The poly/alu combination creates a low friction rotating bush reducing the forces acting on the arm. Lower arm deflection has been decreased by reducing the compliant material within the aluminium shell. Results are less movement in the arm under cornering and braking, improving steering control and feel. This bush is designed to fit the 66mm aluminium bush. Please ensure you have the correct size bush before fitting. | 66mm | 31126757622 / 31126777849 / 31126783375 | 31126757623 / 31126777850 / 31126783376 |  | 5055676524850 | 2022-07-08
Road | BMW | 3 Series | E46 (1999 - 2006) | E46 Compact | PFF5-5601G | Front Wishbone Rear Bush, Caster Offset | 81.708 | 199.3675 | 2 | 2 | 1 | PFF5-5601G offers additional +0.5 of caster over PFF5-5601 and is a high performance option to PFF5-4601, and aimed at offering greater precision with improved geometry for people wanting the very best from their E46 or Z4. This new part, fitted to the rear of the front wishbone has a hard anodised aluminium outer shell with one of our unique low friction polyurethane centre bushes. The poly/alu combination creates a low friction rotating bush reducing the forces acting on the arm. Lower arm deflection has been decreased by reducing the compliant material within the aluminium shell. Results are less movement in the arm under cornering and braking, improving steering control and feel. This bush is designed to fit the 66mm aluminium bush. Please ensure you have the correct size bush before fitting. Testing during the development of this bush has indicated stiffness gains of 128% compared with the original rubber bush. Our Black Series part increases siffness by 28%, to give an 190% increase in stiffness over the original part | 66mm | 31126757623 / 31126777850 / 31126783376 | 31126757622 / 31126777849 / 31126783375 |  | 5055676530882 | 2021-09-09
Road | BMW | 3 Series | E46 (1999 - 2006) | E46 Compact | PFF5-5601G-60 | Front Wishbone Rear Bush, Caster Offset | 81.708 | 199.3675 | 2 | 2 | 1 | PFF5-5601G-60 offers additional +0.33 of caster over PFF5-5601-60 and is a high performance option to PFF5-4601-60, and aimed at offering greater precision for people wanting the very best from their E46 or Z4. This new part, fitted to the rear of the front wishbone has a hard anodised aluminium outer shell with one of our unique low friction polyurethane centre bushes. The poly/alu combination creates a low friction rotating bush reducing the forces acting on the arm. Lower arm deflection has been decreased by reducing the compliant material within the aluminium shell. Results are less movement in the arm under cornering and braking, improving steering control and feel. PFF5-5601-60 is for the earlier models with 60mm bore mounting bracket. Please ensure you have the correct size bush before fitting. Testing during the development of this bush has indicated stiffness gains of 128% compared with the original rubber bush. Our Black Series part increases siffness by 28%, to give an 190% increase in stiffness over the original part | 60mm | 31126783376 |  |  | 5055676530905 | 2021-03-17
Black | BMW | 3 Series | E46 (1999 - 2006) | E46 Compact | PFF5-5601G-60BLK | Front Wishbone Rear Bush, Caster Offset | 89.892 | 219.3365 | 2 | 2 | 1 | PFF5-5601G-60 offers additional +0.33 of caster over PFF5-5601-60 and is a high performance option to PFF5-4601-60, and aimed at offering greater precision for people wanting the very best from their E46 or Z4. Testing during the development of this bush has indicated stiffness gains of 190% compared with the original rubber bush. This new part, fitted to the rear of the front wishbone has a hard anodised aluminium outer shell with one of our unique low friction polyurethane centre bushes. The poly/alu combination creates a low friction rotating bush reducing the forces acting on the arm. Lower arm deflection has been decreased by reducing the compliant material within the aluminium shell. Results are less movement in the arm under cornering and braking, improving steering control and feel. PFF5-5601-60 is for the earlier models with 60mm bore mounting bracket. Please ensure you have the correct size bush before fitting. | 60mm |  |  |  | 5055676530912 | 2021-09-09
Black | BMW | 3 Series | E46 (1999 - 2006) | E46 Compact | PFF5-5601GBLK | Front Wishbone Rear Bush, Caster Offset | 89.892 | 219.3365 | 2 | 2 | 1 | PFF5-5601G offers additional +0.5 of caster over PFF5-5601 and is a high performance option to PFF5-4601, and aimed at offering greater precision with improved geometry for people wanting the very best from their E46 or Z4. Testing during the development of this bush has indicated stiffness gains of 190% compared with the original rubber bush. This new part, fitted to the rear of the front wishbone has a hard anodised aluminium outer shell with one of our unique low friction polyurethane centre bushes. The poly/alu combination creates a low friction rotating bush reducing the forces acting on the arm. Lower arm deflection has been decreased by reducing the compliant material within the aluminium shell. Results are less movement in the arm under cornering and braking, improving steering control and feel. This bush is designed to fit the 66mm aluminium bush. Please ensure you have the correct size bush before fitting. | 66mm | 31126757622 / 31126777849 / 31126783375 | 31126757623 / 31126777850 / 31126783376 |  | 5055676530899 | 2021-09-09
Road | BMW | 3 Series | E46 (1999 - 2006) | E46 Compact | PFR5-3608 | Rear Trailing Arm Bush | 40.821 | 99.6032 | 2 | 2 | 3 |  |  | 33326770817 | 33326770786 |  | 5055676501677 | 2020-06-11
Black | BMW | 3 Series | E46 (1999 - 2006) | E46 Compact | PFR5-3608BLK | Rear Trailing Arm Bush | 40.821 | 99.6032 | 2 | 2 | 3 |  |  | 33326770786 | 33326770817 |  | 5055676520647 | 2020-07-01
Road | BMW | 3 Series | E46 (1999 - 2006) | E46 Compact | PFR5-4610 | Rear Subframe Front Bush | 64.185 | 156.6114 | 2 | 2 | 10 |  |  | 33316770783 / 33316770784 | 33316770816 / 33316770815 |  | 5055676501943 | 2020-11-09
Black | BMW | 3 Series | E46 (1999 - 2006) | E46 Compact | PFR5-4610BLK | Rear Subframe Front Bush | 70.609 | 172.286 | 2 | 2 | 10 |  |  | 33316770783 / 33316770784 | 33316770816 / 33316770815 |  | 5055676501950 | 2020-07-15
Road | BMW | 3 Series | E46 (1999 - 2006) | E46 Compact | PFR5-4611 | Rear Subframe Rear Bush | 62.238 | 151.8607 | 2 | 2 | 11 |  |  | 33316770781 | 33312283419 |  | 5055676501967 | 2018-07-30
Black | BMW | 3 Series | E46 (1999 - 2006) | E46 Compact | PFR5-4611BLK | Rear Subframe Rear Bush | 68.475 | 167.079 | 2 | 2 | 11 |  |  | 33316770781 | 33312283419 |  | 5055676501974 | 2018-07-30
Road | BMW | 3 Series | E46 (1999 - 2006) | E46 Compact | PFR5-4613 | Rear Subframe Rear Bush Insert | 35.629 | 86.9348 | 2 | 2 | 11 | Fits all X3, E46 and Z4 vehicles including M3 and Z4M. Fits into voids in original bush. |  | 33316770781 | 33312283419 |  | 5055676532114 | 2022-08-22
Black | BMW | 3 Series | E46 (1999 - 2006) | E46 Compact | PFR5-4613BLK | Rear Subframe Rear Bush Insert | 39.523 | 96.4361 | 2 | 2 | 11 | Fits all X3, E46 and Z4 vehicles including M3 and Z4M. Fits into voids in original bush. |  | 33316770781 | 33312283419 |  | 5055676532121 | 2017-03-22
Road | BMW | 3 Series | E46 (1999 - 2006) | E46 Compact | PFR5-4614 | Rear Subframe Front Bush Insert | 35.629 | 86.9348 | 2 | 2 | 10 | Fits all X3, E46 vehicles except M3 and all Z4 except Z4M. Fits into voids in bush. |  | 33316770783 | 33316770784 |  | 5055676532138 | 2017-03-22
Black | BMW | 3 Series | E46 (1999 - 2006) | E46 Compact | PFR5-4614BLK | Rear Subframe Front Bush Insert | 39.523 | 96.4361 | 2 | 2 | 10 | Fits all X3, E46 vehicles except M3 and all Z4 except Z4M. Fits into voids in bush. |  | 33316770783 | 33316770784 |  | 5055676532145 | 2017-10-10
Road | BMW | 3 Series | E46 (1999 - 2006) | E46 Compact | PFR5-4615G | Adjustable Rear Lower Control Arm Kit | 193.985 | 236.6617 | 1 | 1 | 19 | This adjustable lower arm and bush combination provides +1.0 to -3.0 of on-car rear camber adjustment, useful to correct excessive camber issues on heavily lowered cars. The high-performance polyurethane bushes are suitable for road and track use without the comfort and longevity issues associated with spherical joints. For a replacement bush only to fit in the original arm, please use PFR5-4616. |  | 33326770813 | 33326770824 |  | 5055676535474 | 2020-07-01
Road | BMW | 3 Series | E46 (1999 - 2006) | E46 Compact | PFR5-4616 | Rear Lower Wishbone Inner Bush | 46.013 | 112.2717 | 2 | 2 | 19 | This part replaces the bush in the original arm OE number: 33326770813 and 33326770824 respectively. To make adjustments to the vehicles camber angles for precision alignment, please use PFR5-4615G that replaces the original arm and bush. |  | 33326770813 | 33326770824 |  | 5055676535535 | 2019-08-22
Black | BMW | 3 Series | E46 (1999 - 2006) | E46 Compact | PFR5-4616BLK | Rear Lower Wishbone Inner Bush | 46.013 | 112.2717 | 2 | 2 | 19 | This part replaces the bush in the original arm OE number: 33326770813 and 33326770824 respectively. To make adjustments to the vehicles camber angles for precision alignment, please use PFR5-4615G that replaces the original arm and bush. |  | 33326770813 | 33326770824 |  | 5055676535542 | 2019-08-22
Road | BMW | 3 Series | E46 (1999 - 2006) | E46 Compact | PFR5-4617 | Rear Upper Wishbone Inner Bush | 41.47 | 101.1868 | 2 | 2 | 17 |  |  | 33321092247 |  |  | 5055676535559 | 2019-08-22
Black | BMW | 3 Series | E46 (1999 - 2006) | E46 Compact | PFR5-4617BLK | Rear Upper Wishbone Inner Bush | 41.47 | 101.1868 | 2 | 2 | 17 |  |  | 33321092247 |  |  | 5055676535566 | 2019-08-22
Road | BMW | 3 Series | E46 (1999 - 2006) | E46 Compact | PFR5-4618 | Rear Upper Wishbone Outer Bush | 39.523 | 96.4361 | 2 | 2 | 18 |  |  | 33306852895 |  |  | 5055676535573 | 2020-07-01
Road | BMW | 3 Series | E46 (1999 - 2006) | E46 Compact | PFR5-4618 | Rear Lower Wishbone Outer Bush | 39.523 | 96.4361 | 2 | 2 | 18 |  |  | 33326771828 | 33306852895 |  | 5055676535573 | 2020-07-01
Black | BMW | 3 Series | E46 (1999 - 2006) | E46 Compact | PFR5-4618BLK | Rear Upper Wishbone Outer Bush | 39.523 | 96.4361 | 2 | 2 | 18 |  |  | 33306852895 |  |  | 5055676535580 | 2019-08-22
Black | BMW | 3 Series | E46 (1999 - 2006) | E46 Compact | PFR5-4618BLK | Rear Lower Wishbone Outer Bush | 39.523 | 96.4361 | 2 | 2 | 18 |  |  | 33326771828 | 33306852895 |  | 5055676535580 | 2020-07-01
Road | BMW | 3 Series | E46 (1999 - 2006) | E46 Compact | PFR5-4625 | Rear Diff Front Bush | 39.523 | 96.4361 | 2 | 2 | 25 |  |  | 33176768655 | 33176770788 |  | 5055676526342 | 2017-03-22
Black | BMW | 3 Series | E46 (1999 - 2006) | E46 Compact | PFR5-4625BLK | Rear Diff Front Bush | 43.483 | 106.0985 | 2 | 2 | 25 |  |  | 33176768655 | 33176770788 |  | 5055676526359 | 2017-03-22
Road | BMW | 3 Series | E46 (1999 - 2006) | E46 Compact | PFR5-4626 | Rear Diff Rear Bush | 56.397 | 68.8043 | 1 | 1 | 26 |  |  | 33173449082 | 33176751808 |  | 5055676526366 | 2019-05-03
Black | BMW | 3 Series | E46 (1999 - 2006) | E46 Compact | PFR5-4626BLK | Rear Diff Rear Bush | 62.04 | 75.6888 | 1 | 1 | 26 |  |  | 33173449082 | 33176751808 |  | 5055676526373 | 2019-05-03
Road | BMW | 3 Series | E46 (1999 - 2006) | E46 Compact | PFR5-4645 | Rear ARB End Link To Bracket Bush | 29.788 | 72.6827 | 2 | 2 | 45 |  |  | 33551094619 |  |  | 5055676550781 | 2019-06-13
Black | BMW | 3 Series | E46 (1999 - 2006) | E46 Compact | PFR5-4645BLK | Rear ARB End Link To Bracket Bush | 32.78 | 79.9832 | 2 | 2 | 45 |  |  | 33551094619 |  |  | 5055676550798 | 2019-06-13
Road | BMW | 3 Series | E46 (1999 - 2006) | E46 Compact | PFR5-4646 | Rear ARB End Link To Bar Bush | 20.053 | 48.9293 | 2 | 2 | 46 |  |  | 33551094619 |  |  | 5055676550767 | 2019-06-13
Black | BMW | 3 Series | E46 (1999 - 2006) | E46 Compact | PFR5-4646BLK | Rear ARB End Link To Bar Bush | 22 | 53.68 | 2 | 2 | 46 |  |  | 33551094619 |  |  | 5055676550774 | 2019-06-13
Road | BMW | 3 Series | E46 (1999 - 2006) | E46 Compact | PFR5-504-15 | Rear Anti Roll Bar Mounting Bush 15mm | 23.045 | 56.2298 | 2 | 2 | 4 | Please check the anti-roll bar diameter before ordering. | 15mm | 33551131155 | 33551093795 | 33551094550 | 5055676502094 | 2021-08-09
Black | BMW | 3 Series | E46 (1999 - 2006) | E46 Compact | PFR5-504-15BLK | Rear Anti Roll Bar Mounting Bush 15mm | 25.377 | 61.9199 | 2 | 2 | 4 | Please check the anti-roll bar diameter before ordering. | 15mm | 33551131155 | 33551093795 | 33551094550 | 5055676513007 | 2021-08-09
Road | BMW | 3 Series | E46 (1999 - 2006) | E46 Compact | PFR5-504-18 | Rear Anti Roll Bar Mounting Bush 18mm | 23.045 | 56.2298 | 2 | 2 | 4 | Please check the anti-roll bar diameter before ordering. | 18mm | 33551138104 |  |  | 5055676502131 | 2021-08-09
Black | BMW | 3 Series | E46 (1999 - 2006) | E46 Compact | PFR5-504-18BLK | Rear Anti Roll Bar Mounting Bush 18mm | 25.377 | 61.9199 | 2 | 2 | 4 | Please check the anti-roll bar diameter before ordering. | 18mm | 33551138104 |  |  | 5055676513014 | 2021-08-09
Black | BMW | 3 Series | E46 (1999 - 2006) | E46 Compact | PFR5-504-18BLK | Rear Anti Roll Bar Mounting Bush 18mm | 25.377 | 61.9199 | 2 | 2 | 4 | Please check the anti-roll bar diameter before ordering. | 18mm | 33551138104 |  |  | 5055676513014 | 2021-08-09
Road | BMW | 3 Series | E46 (1999 - 2006) | E46 Compact | PFR5-504-19 | Rear Anti Roll Bar Mounting Bush 19mm | 23.045 | 56.2298 | 2 | 2 | 4 | Please check anti-roll bar diameter before ordering. | 19mm | 33551094551 | 33551138326 |  | 5055676502148 | 2021-08-09
Black | BMW | 3 Series | E46 (1999 - 2006) | E46 Compact | PFR5-504-19BLK | Rear Anti Roll Bar Mounting Bush 19mm | 25.377 | 61.9199 | 2 | 2 | 4 | Please check the anti-roll bar diameter before ordering. | 19mm | 33551094551 | 33551138326 |  | 5055676502155 | 2021-08-09
Road | BMW | 3 Series | E46 (1999 - 2006) | E46 Compact | PFR5-504-22.5 | Rear Roll Bar Mounting Bush 22.5mm | 23.045 | 56.2298 | 2 | 2 | 4 | Please check anti roll bar diameter before ordering - Some part numbers may be described as for the rear but are also for the front anti roll bar on some models | 22.5mm |  |  |  | 5055676502186 | 2021-12-21
Road | BMW | 3 Series | E46 (1999 - 2006) | E46 Compact | PFR5-5630-10 | Rear Shock Top Mount Bracket and Bush 10mm | 62.887 | 153.4443 | 2 | 2 | 30 | Suits cars with a standard and aftermarket rear shock absorber with a 10mm pin. Will not fit E36 and E46 Cabriolet models Suspension Brand Rear Shock Absorber Shaft Diameter Original BMW 10mm AST 10mm Bilstein HD, Sport, PSS Coilovers 10mm FK Coilovers 10mm H&R Coilovers 10mm JRZ RS 12mm Koni Sport 10mm KW V1, 2, 3 10mm ST Coilovers 10mm Tein Coilovers 12mm The above list is meant as a guide only. If your shock absorber brand is not listed,measuring the OD of the shaft will determine whether PFR5-5630-10 orPFR5-5630-12 should be fitted. | 10mm | 33521092362 | 33526779670 |  | 5055676528407 | 2022-07-06
Black | BMW | 3 Series | E46 (1999 - 2006) | E46 Compact | PFR5-5630-10BLK | Rear Shock Top Mount Bracket and Bush 10mm | 69.179 | 168.7968 | 2 | 2 | 30 | Suits cars with a standard and aftermarket rear shock absorber with a 10mm pin. Will not fit E36 and E46 Cabriolet models Suspension BrandRear Shock Absorber Shaft DiameterOriginal BMW10mmAST10mmBilstein HD, Sport, PSS Coilovers10mmFK Coilovers10mmH&R Coilovers10mmJRZ RS12mmKoni Sport10mmKW V1, 2, 310mmST Coilovers10mmTein Coilovers12mmThe above list is meant as a guide only. If your shock absorber brand is not listed,measuring the OD of the shaft will determine whether PFR5-5630-10 orPFR5-5630-12 should be fitted. | 10mm | 33521092362 | 33526779670 |  | 5055676528414 | 2022-07-06
Road | BMW | 3 Series | E46 (1999 - 2006) | E46 Compact | PFR5-5630-12 | Rear Shock Top Mount Bracket and Bush 12mm | 62.887 | 153.4443 | 2 | 2 | 30 | Suits cars with aftermarket rear shock absorber with a 12mm pin. Will not fit E36 and E46 Cabriolet models. Suspension BrandRear Shock Absorber Shaft DiameterOriginal BMW10mmAST10mmBilstein HD, Sport, PSS Coilovers10mmFK Coilovers10mmH&R Coilovers10mmJRZ RS12mmKoni Sport10mmKW V1, 2, 310mmST Coilovers10mmTein Coilovers12mmThe above list is meant as a guide only. If your shock absorber brand is not listed,measuring the OD of the shaft will determine whether PFR5-5630-10 orPFR5-5630-12 should be fitted. | 12mm | 33521092362 | 33526779670 |  | 5055676528421 | 2019-05-22
Black | BMW | 3 Series | E46 (1999 - 2006) | E46 Compact | PFR5-5630-12BLK | Rear Shock Top Mount Bracket and Bush 12mm | 69.179 | 168.7968 | 2 | 2 | 30 | Suits cars with aftermarket rear shock absorber with a 12mm pin. Will not fit E36 and E46 Cabriolet models. Suspension BrandRear Shock Absorber Shaft DiameterOriginal BMW10mmAST10mmBilstein HD, Sport, PSS Coilovers10mmFK Coilovers10mmH&R Coilovers10mmJRZ RS12mmKoni Sport10mmKW V1, 2, 310mmST Coilovers10mmTein Coilovers12mmThe above list is meant as a guide only. If your shock absorber brand is not listed,measuring the OD of the shaft will determine whether PFR5-5630-10 orPFR5-5630-12 should be fitted. | 12mm | 33521092362 | 33526779670 |  | 5055676528438 | 2019-05-22
Road | BMW | 3 Series | E46 (1999 - 2006) | E46 M3 inc CSL | EXH034 | Exhaust Mounting Bush & Bracket | 86.9 | 106.018 | 1 | 1 |  |  |  | 18201401797 | 18211723101 |  | 5055676550743 | 2022-01-04
Black | BMW | 3 Series | E46 (1999 - 2006) | E46 M3 inc CSL | EXH034BLK | Exhaust Mounting Bush & Bracket | 95.601 | 116.6332 | 1 | 1 |  |  |  | 18201401797 | 18211723101 |  | 5055676550750 | 2022-01-04
Road | BMW | 3 Series | E46 (1999 - 2006) | E46 M3 inc CSL | PF5-4660 | Jack Pad Adaptor | 22.649 | 27.6318 | 1 | 1 |  | PF5-4660 is a polyurethane jack pad to fit into the plastic lifting points found on most modern BMW and related vehicles and is designed to help lift stability and location, whilst protecting the underside of your vehicle. Fits the following vehicles: BMW 1 Series E81, E87, E88 (2004 - 2013) BMW 1 M E82 (2010 - 2012) BMW 1 Series F20, F21 (2011 - 2019) BMW 1 Series F40 (2018 on) BMW 1 Series F52 (2017 on) BMW 2 Series F22, F23 (2013 - 2020) BMW 2 Series Gran Coupe F44 (2019 on) BMW 2 Series Active Tourer F45, F46 (2014 - 2019) BMW M2 F87 (2015 on) BMW 3 Series E46 (1999 - 2006) BMW 3 Series E90, E91, E92, E93 (2005 - 2013) BMW 3 Series F30, F31, F34 (2011 - 2018) BMW M3 F80 (2011 - 2018) BMW 3 Series G20, G21, G28 (2018 on) BMW M3 G80 (2018 on) BMW 4 Series F32, F33, F36 (2013 - 2021) BMW M4 F82, F83 (2013 - 2021) BMW 4 Series G22, G23 (2020 on) BMW M4 G82, G83 (2020 on) BMW 5 Series E39 (1996 - 2004) BMW 5 Series E60, E61 (2003 - 2010) BMW 5 Series Gran Turismo F07 (2009 - 2016) BMW 5 Series F10, F11 (2010 - 2016) BMW 5 Series G30, G31 (2016 on) BMW M5 F90 (2017 on) BMW 6 Series E63, E64 (2003 - 2010) BMW 6 Series F06, F12, F13 (2011 - 2018) BMW 6 Series Gran Turismo G32 (2017 on) BMW 7 Series E38 (1994 - 2002) BMW 7 Series E65, E66, E67 (2001 - 2008) BMW 7 Series F01, F02, F03, F04 (2007 - 2016) BMW 7 Series G11, G12 (2015 on) BMW M8 F91, F92, F93 (2019 on) BMW 8 Series G14, G15, G16 (2018 on) BMW X1 E84 (2008 - 2015) BMW X1 F48 (2016 on) BMW X2 F39 (2017 on) BMW X3 E83 (2003 - 2010) BMW X3 F25 (2009 - 2017) BMW X3 F97, G01 (2017 on) BMW iX3 G08 (2020 on) BMW X4 F26 (2013 - 2018) BMW X4 F98, G02 (2018 on) BMW X5 E53 (1999 - 2006) BMW X5 E70 (2006 - 2013) BMW X5 F15, F85 (2013 - 2019) BMW X5 F95, G05 (2018 on) BMW X6 E71, E72 (2007 - 2014) BMW X6 F16, F86 (2015 - 2019) BMW X6 F96, G06 (2019 on) BMW X7 G07 (2018 on) BMW Z4 E85, E86 (2003 - 2009) BMW Z4 E89 (2009 - 2018) BMW Z4 G29 (2018 on) Mini Hatch R50, R53 (2000 - 2006) Mini Hatch R56 (2006 - 2013) Mini Hatch F55, F56 (2014 on) Mini Cabriolet R52 (2000 - 2006) Mini Cabriolet R57 (2006 - 2013) Mini Cabriolet F57 (2014 on) Mini Clubman R55 (207 - 2014) Mini Clubman F54 (2015 on) Mini Countryman F60 (2017 on) Mini Coupe R58 (2011 - 2015) Mini Roadster R59 (2012 - 2015) Rolls Royce Ghost RR4 (2008 - 2018) Rolls Royce Phantom RR1 (2003 - 2017) Rolls Royce Phantom RR11, RR12 (2017 on) Rolls Royce Wraith RR5 (2012 - 2018) Rolls Royce Dawn RR6 (2015 - 2018) Rolls Royce Cullinan RR31 (2017 on) Toyota Supra MK5 J29 (2019 on) | 80mm Diameter | 51717039760 / 51717123311 / 51718268885 | 51717169981 / 51717065919 / 51717001650 | 51717189259 / 51717164761 | 5055676546524 | 2021-08-05
Road | BMW | 3 Series | E46 (1999 - 2006) | E46 M3 inc CSL | PF5K-1006 | Handling Pack | 402.963 | 491.6149 | 1 | 1 |  | M3 only - Not suitable for Track / Motorsport Included within this handling pack are the following parts:PFF5-4601M3Front Wishbone Rear BushPFR5-3608Rear Trailing Arm BushPFR5-4610M3Rear Subframe Front BushPFR5-4611Rear Subframe Rear BushThis Handling Pack contains a selection of parts from a complete vehicle listing, clickhereto see more parts available. |  |  |  |  | 5055676533753 | 2020-05-06
Road | BMW | 3 Series | E46 (1999 - 2006) | E46 M3 inc CSL | PFF5-4601M3 | Front Wishbone Rear Bush | 44.066 | 107.521 | 2 | 2 | 1 | This part is not suitable for cars being used on track or for competition. Please use PFF5-5601M3 or PFF5-5601GM3BLK (if more caster is required) if this is the intended use for your vehicle. | 60mm | 31122229857 | 31122229623 / 31122229624 |  | 5055676501820 | 2018-06-07
Black | BMW | 3 Series | E46 (1999 - 2006) | E46 M3 inc CSL | PFF5-4601M3BLK | Front Wishbone Rear Bush | 48.477 | 118.2839 | 2 | 2 | 1 | This part is only suitable for fast road or light track use. Please use PFF5-5601M3 or PFF5-5601GM3BLK (if more caster is required) if your vehicle is heavily modified and is used for heavy track use, or for competition. | 60mm | 31122229857 | 31122229623 / 31122229624 |  | 5055676523839 | 2018-06-07
Road | BMW | 3 Series | E46 (1999 - 2006) | E46 M3 inc CSL | PFF5-4602-26 | Front Anti Roll Bar Bush 26mm | 28.49 | 69.5156 | 2 | 2 | 2 | Fits non-CSL M3 only. Please check Anti roll bar size before ordering | 26mm | 31352229756 |  |  | 5055676501882 | 2021-11-10
Black | BMW | 3 Series | E46 (1999 - 2006) | E46 M3 inc CSL | PFF5-4602-26BLK | Front Anti Roll Bar Bush 26mm | 31.537 | 76.9503 | 2 | 2 | 2 | Fits non-CSL M3 only. Please check Anti roll bar size before ordering | 26mm | 31352229756 |  |  | 5055676514875 | 2020-11-16
Road | BMW | 3 Series | E46 (1999 - 2006) | E46 M3 inc CSL | PFF5-4602-27 | Front Anti Roll Bar Mounting Bush 27mm | 28.49 | 69.5156 | 2 | 2 | 2 | Fits Cabriolet and Roadster models only. Please check Anti roll bar size before ordering | 27mm | 31352229436 |  |  | 5055676516862 | 2021-11-10
Black | BMW | 3 Series | E46 (1999 - 2006) | E46 M3 inc CSL | PFF5-4602-27BLK | Front Anti Roll Bar Mounting Bush 27mm | 31.537 | 76.9503 | 2 | 2 | 2 | Fits Cabriolet and Roadster models only. Please check Anti roll bar size before ordering | 27mm | 31352229436 |  |  | 5055676521668 | 2020-11-16
Road | BMW | 3 Series | E46 (1999 - 2006) | E46 M3 inc CSL | PFF5-4602-30.8 | Front Anti Roll Bar Bush 30.8mm | 28.49 | 69.5156 | 2 | 2 | 2 | Fits CSL models only. Please check Anti roll bar size before ordering | 30.8mm | 31352282656 |  |  | 5055676501899 | 2021-11-10
Black | BMW | 3 Series | E46 (1999 - 2006) | E46 M3 inc CSL | PFF5-4602-30.8BLK | Front Anti Roll Bar Bush 30.8mm | 31.537 | 76.9503 | 2 | 2 | 2 | Fits CSL models only. Please check Anti roll bar size before ordering | 30.8mm | 31352282656 |  |  | 5055676524195 | 2020-11-16
Road | BMW | 3 Series | E46 (1999 - 2006) | E46 M3 inc CSL | PFF5-4631 | Gear Shift Arm Front Bush Oval | 25.245 | 30.7989 | 1 | 1 | 31 | This part is 26mm long and can be 1 or 2 per depending on vehicle application. | 26mm Long | 25117507695 |  |  | 5055676544223 | 2021-09-29
Black | BMW | 3 Series | E46 (1999 - 2006) | E46 M3 inc CSL | PFF5-4631BLK | Gear Shift Arm Front Bush Oval | 25.245 | 30.7989 | 1 | 1 | 31 | This part is 26mm long and can be 1 or 2 per depending on vehicle application. | 26mm Long | 25117507695 |  |  | 5055676544230 | 2020-09-08
Road | BMW | 3 Series | E46 (1999 - 2006) | E46 M3 inc CSL | PFF5-4632 | Shifter Arm Rear Bush | 37.576 | 45.8427 | 1 | 1 | 32 | Replaces the soft OE rubber bush that sits at the end of the gear shifter arm on manual transmission equipped vehicles, a part often overlooked when upgrading transmission components. Made in our Yellow 70A durometer material and supplied with a plated steel casing, this new part is designed to eliminate slack in the gear shift and restore precision when changing gear, reinvigorating older cars and restoring the connection between the driver and their driving machine.Pairs brilliantly withPFF5-4630orPFF5-4631Gear Shift Arm Front Bush |  | 25111222015 | 25111221736 |  | 5055676558558 | 2022-07-08
Black | BMW | 3 Series | E46 (1999 - 2006) | E46 M3 inc CSL | PFF5-4632BLK | Shifter Arm Rear Bush | 40.821 | 49.8016 | 1 | 1 | 32 | Replaces the soft OE rubber bush that sits at the end of the gear shifter arm on manual transmission equipped vehicles, a part often overlooked when upgrading transmission components. Made in our Black 95A durometer material and supplied with a plated steel casing, this new part is designed to eliminate all slack in the gear shift and restore precision when changing gear, ensuring the driver has precise control over every gear change.Pairs brilliantly with PFF5-4630 or PFF5-4631 Gear Shift Arm Front Bush |  | 25111222015 | 25111221736 |  | 5055676558565 | 2022-07-08
Road | BMW | 3 Series | E46 (1999 - 2006) | E46 M3 inc CSL | PFF5-4650 | Engine Mount | 216.051 | 527.1644 | 2 | 2 | 50 | Tuneable engine mounts to suit your driving demands. This mount fits 6-cyl models only except the E46 Xi and Convertible models, and for the E9* it fits the M3 only. It will not fit the 4-cyl petrol engine for any models. We do not recommend fitting these mounts to diesel-engined vehicles due to excessive NVH. The Graph is showing Load against Movement, the peaks are at 5mm. PFF5-4650 is just under 200% stiffer at 5mm compression,with the 4 adjuster pins installed just under 300% over standard. |  | 22111095444, 22116779970, 22116771361 | 11811092583, 11812283798, 11817837985 | 11812228298, 11811136542 | 5055676543462 | 2021-02-04
Black | BMW | 3 Series | E46 (1999 - 2006) | E46 M3 inc CSL | PFF5-4650BLK | Engine Mount | 237.666 | 579.905 | 2 | 2 | 50 | Tuneable engine mounts to suit your driving demands. This mount fits 6-cyl models only except the E46 Xi and Convertible models, and for the E9* it fits the M3 only. It will not fit the 4-cyl petrol engine for any models. We do not recommend fitting these mounts to diesel-engined vehicles due to excessive NVH. The Graph is showing Load against Movement, the peaks are at 5mm. PFF5-4650 is just under 200% stiffer at 5mm compression,the Black Series mount 675% over standard. |  | 22111095444, 22116779970, 22116771361 | 11811092583, 11812283798, 11817837985 | 11812228298, 11811136542 | 5055676543714 | 2021-02-04
Road | BMW | 3 Series | E46 (1999 - 2006) | E46 M3 inc CSL | PFF5-4652 | Offset Lower Radiator Mount Kit | 33.682 | 41.092 | 1 | 1 | 52 | Made in our Red 65A durometer material, the offset bushes move the bottomof the radiator forward by 8mm to add needed clearance for the expansion tank/pulley on larger core radiators and to prevent it from touching and causing a potentially catastrophic engine failure, especially if the engine mounts are worn. They can also be fitted without draining down the coolant system and removing the radiator, making them an easy swap out. |  | 17111178412 |  |  | 5055676558350 | 2022-06-01
Road | BMW | 3 Series | E46 (1999 - 2006) | E46 M3 inc CSL | PFF5-4655 | Transmission Mounting Bush (Fast Road) | 48.609 | 118.606 | 2 | 2 | 55 | Designed with fast road driving in mind to replace the tear-prone soft rubber factory transmission mounts, a common cause of knocking, mis-shifting and over-revving. Fits RWD vehicles only. Made using CNC machined Aluminium Caps with captive securing bolts and a Yellow 70A Durometer polyurethane body, they increase stiffness over OE by 150%, whilst minimising NVH transmission.They are also the perfect accompaniment to our PFF5-4650 Tuneable Engine Mounton E36/E46/E9* models. |  | 22316799331 / 22316771219 | 23711137817 / 22316796617 | 22316875904 / 22312284819 | 5055676546999 | 2022-10-05
Black | BMW | 3 Series | E46 (1999 - 2006) | E46 M3 inc CSL | PFF5-4655BLK | Transmission Mounting Bush (Motorsport) | 53.801 | 131.2744 | 2 | 2 | 55 | Designed with motorsports use in mind to replace the tear-prone soft rubber factory transmission mounts, a common cause of knocking, mis-shifting and over-revving. Fits RWD vehicles only. Made using CNC machined Aluminium Caps with captive securing bolts and a Black 95A Durometer polyurethane body, they increase stiffness over OE by 375% for complete control over powertrain movement.They are also the perfect accompaniment to our PFF5-4650 Tuneable Engine Mounton E36/E46/E9* models. |  | 22316799331 / 22316771219 | 23711137817 / 22316796617 | 22316875904 / 22312284819 | 5055676547002 | 2022-10-05
Road | BMW | 3 Series | E46 (1999 - 2006) | E46 M3 inc CSL | PFF5-4655P | Transmission Mounting Bush (Track) | 48.609 | 118.606 | 2 | 2 | 55 | Designed with trackdays in mind to replace the tear-prone soft rubber factory transmission mounts, a common cause of knocking, mis-shifting and over-revving. Fits RWD vehicles only. Made using CNC machined Aluminium Caps with captive securing bolts and a Purple 80A Durometer polyurethane body, they increase stiffness over OE by 260% for razor-sharp engine response.They are also the perfect accompaniment to our PFF5-4650Tuneable Engine Mounton E36/E46/E9* models. |  | 22316799331 / 22316771219 | 23711137817 / 22316796617 | 22316875904 / 22312284819 | 5055676558701 | 2022-10-05
Road | BMW | 3 Series | E46 (1999 - 2006) | E46 M3 inc CSL | PFF5-5601GM3 | Front Wishbone Rear Bush, Caster Offset | 81.708 | 199.3675 | 2 | 2 | 1 | PFF5-5601GM3 offers additional +0.5 of caster over PFF5-5601M3 and is a high performance option to PFF5-4601M3, and aimed at offering greater precision for people wanting the very best from their E46 M3. This new part, fitted to the rear of the front wishbone has a hard anodised aluminium outer shell with one of our unique low friction polyurethane centre bushes. The poly/alu combination creates a low friction rotating bush reducing the forces acting on the arm. Lower arm deflection has been decreased by reducing the compliant material within the aluminium shell. Results are less movement in the arm under cornering and braking, improving steering control and feel. For the M3 models which have a thicker wishbone. Please ensure you have the correct size bush before fitting. Testing during the development of this bush has indicated stiffness gains of 128% compared with the original rubber bush. Our Black Series part increases siffness by 28%, to give an 190% increase in stiffness over the original part | 60mm | 31122229857 | 31122229623 / 31122229624 |  | 5055676530929 | 2021-09-09
Black | BMW | 3 Series | E46 (1999 - 2006) | E46 M3 inc CSL | PFF5-5601GM3BLK | Front Wishbone Rear Bush, Caster Offset | 89.892 | 219.3365 | 2 | 2 | 1 | PFF5-5601GM3 offers additional +0.5 of caster over PFF5-5601M3 and is a high performance option to PFF5-4601M3, and aimed at offering greater precision for people wanting the very best from their E46 M3. Testing during the development of this bush has indicated stiffness gains of 190% compared with the original rubber bush. This new part, fitted to the rear of the front wishbone has a hard anodised aluminium outer shell with one of our unique low friction polyurethane centre bushes. The poly/alu combination creates a low friction rotating bush reducing the forces acting on the arm. Lower arm deflection has been decreased by reducing the compliant material within the aluminium shell. Results are less movement in the arm under cornering and braking, improving steering control and feel. For the M3 models which have a thicker wishbone. Please ensure you have the correct size bush before fitting. | 60mm | 31122229857 | 31122229623 / 31122229624 |  | 5055676530936 | 2021-09-09
Road | BMW | 3 Series | E46 (1999 - 2006) | E46 M3 inc CSL | PFF5-5601M3 | Front Wishbone Rear Bush, Aluminium Outer | 95.986 | 234.2058 | 2 | 2 | 1 | This part fits into original bracket and fits M3 vehicles that have a thicker wishbone. PFF5-5601M3 is a high performance option to PFF5-4601M3, and aimed at offering greater precision for people wanting the very best from their E46 M3. This new part, fitted to the rear of the front wishbone has a hard anodised aluminium outer shell with one of our unique low friction polyurethane centre bushes. The poly/alu combination creates a low friction rotating bush reducing the forces acting on the arm. Lower arm deflection has been decreased by reducing the compliant material within the aluminium shell. Results are less movement in the arm under cornering and braking, improving steering control and feel. For the M3 models which have a thicker wishbone. Please ensure you have the correct size bush before fitting. | 60mm | 31122229857 | 31122229623 / 31122229624 |  | 5055676524836 | 2017-05-16
Black | BMW | 3 Series | E46 (1999 - 2006) | E46 M3 inc CSL | PFF5-5601M3BLK | Front Wishbone Rear Bush, Aluminium Outer | 89.892 | 219.3365 | 2 | 2 | 1 | This part replaces original bush and also fits M3 vehicles that have a thicker wishbone. PFF5-5601M3 is a high performance option to PFF5-4601M3, and aimed at offering greater precision for people wanting the very best from their E46 M3. This new part, fitted to the rear of the front wishbone has a hard anodised aluminium outer shell with one of our unique low friction polyurethane centre bushes. The poly/alu combination creates a low friction rotating bush reducing the forces acting on the arm. Lower arm deflection has been decreased by reducing the compliant material within the aluminium shell. Results are less movement in the arm under cornering and braking, improving steering control and feel. For the M3 models which have a thicker wishbone. Please ensure you have the correct size bush before fitting. | 60mm | 31122229857 | 31122229623 / 31122229624 |  | 5055676524874 | 2017-05-16
Road | BMW | 3 Series | E46 (1999 - 2006) | E46 M3 inc CSL | PFR5-3608 | Rear Trailing Arm Bush | 40.821 | 99.6032 | 2 | 2 | 3 |  |  | 33326770817 | 33326770786 |  | 5055676501677 | 2020-06-11
Black | BMW | 3 Series | E46 (1999 - 2006) | E46 M3 inc CSL | PFR5-3608BLK | Rear Trailing Arm Bush | 40.821 | 99.6032 | 2 | 2 | 3 |  |  | 33326770786 | 33326770817 |  | 5055676520647 | 2020-07-01
Road | BMW | 3 Series | E46 (1999 - 2006) | E46 M3 inc CSL | PFR5-4609-21.5 | Rear Anti Roll Bar Mounting Bush 21.5mm | 28.49 | 69.5156 | 2 | 2 | 4 | Fits M3 Models Only - Please check anti roll bar diameter before ordering | 21.5mm | 31352229711 |  |  | 5055676501905 | 2021-08-09
Black | BMW | 3 Series | E46 (1999 - 2006) | E46 M3 inc CSL | PFR5-4609-21.5BLK | Rear Anti Roll Bar Mounting Bush 21.5mm | 31.537 | 76.9503 | 2 | 2 | 4 | Fits M3 Models Only - Please check anti roll bar diameter before ordering | 21.5mm | 31352229711 |  |  | 5055676515377 | 2021-08-09
Road | BMW | 3 Series | E46 (1999 - 2006) | E46 M3 inc CSL | PFR5-4609-22.5 | Rear Anti Roll Bar Bush 22.5mm | 28.49 | 69.5156 | 2 | 2 | 4 | Fits M3 CSL and Z4M models - Please check anti roll bar diameter before ordering | 22.5mm | 33552282682 |  |  | 5055676501929 | 2021-07-28
Black | BMW | 3 Series | E46 (1999 - 2006) | E46 M3 inc CSL | PFR5-4609-22.5BLK | Rear Anti Roll Bar Bush 22.5mm | 31.537 | 76.9503 | 2 | 2 | 4 | Fits M3 CSL and Z4M models - Please check anti roll bar diameter before ordering | 22.5mm | 33552282682 |  |  | 5055676523075 | 2021-07-28
Road | BMW | 3 Series | E46 (1999 - 2006) | E46 M3 inc CSL | PFR5-4610M3 | Rear Subframe Front Bush | 64.185 | 156.6114 | 2 | 2 | 10 | The new lower half of the bush is made using our Purple Shore A 80 material to provide extra support for the rear axle, whilst the upper half remains in our Yellow Shore A 70 material for optimum NVH absorption. |  | 33312283573 / 33312283574 |  |  | 5055676541079 | 2020-07-01
Black | BMW | 3 Series | E46 (1999 - 2006) | E46 M3 inc CSL | PFR5-4610M3BLK | Rear Subframe Front Bush | 70.609 | 172.286 | 2 | 2 | 10 |  |  | 33312283573 / 33312283574 |  |  | 5055676541086 | 2020-07-01
Road | BMW | 3 Series | E46 (1999 - 2006) | E46 M3 inc CSL | PFR5-4611 | Rear Subframe Rear Bush | 62.238 | 151.8607 | 2 | 2 | 11 |  |  | 33316770781 | 33312283419 |  | 5055676501967 | 2018-07-30
Black | BMW | 3 Series | E46 (1999 - 2006) | E46 M3 inc CSL | PFR5-4611BLK | Rear Subframe Rear Bush | 68.475 | 167.079 | 2 | 2 | 11 |  |  | 33316770781 | 33312283419 |  | 5055676501974 | 2018-07-30
Road | BMW | 3 Series | E46 (1999 - 2006) | E46 M3 inc CSL | PFR5-4612 | Rear Subframe Front Bush Insert | 35.629 | 86.9348 | 2 | 2 | 10 | Fits E46 M3 and Z4 M vehicles only. Fits into voids in original bush. |  | 33312283573 | 33312283574 |  | 5055676532152 | 2017-03-22
Black | BMW | 3 Series | E46 (1999 - 2006) | E46 M3 inc CSL | PFR5-4612BLK | Rear Subframe Front Bush Insert | 39.523 | 96.4361 | 2 | 2 | 10 | Fits E46 M3 and Z4 M vehicles only. Fits into voids in original bush. |  | 33312283573 | 33312283574 |  | 5055676532169 | 2017-10-10
Road | BMW | 3 Series | E46 (1999 - 2006) | E46 M3 inc CSL | PFR5-4613 | Rear Subframe Rear Bush Insert | 35.629 | 86.9348 | 2 | 2 | 11 | Fits all X3, E46 and Z4 vehicles including M3 and Z4M. Fits into voids in original bush. |  | 33316770781 | 33312283419 |  | 5055676532114 | 2022-08-22
Black | BMW | 3 Series | E46 (1999 - 2006) | E46 M3 inc CSL | PFR5-4613BLK | Rear Subframe Rear Bush Insert | 39.523 | 96.4361 | 2 | 2 | 11 | Fits all X3, E46 and Z4 vehicles including M3 and Z4M. Fits into voids in original bush. |  | 33316770781 | 33312283419 |  | 5055676532121 | 2017-03-22
Road | BMW | 3 Series | E46 (1999 - 2006) | E46 M3 inc CSL | PFR5-4615G | Adjustable Rear Lower Control Arm Kit | 193.985 | 236.6617 | 1 | 1 | 19 | This adjustable lower arm and bush combination provides +1.0 to -3.0 of on-car rear camber adjustment, useful to correct excessive camber issues on heavily lowered cars. The high-performance polyurethane bushes are suitable for road and track use without the comfort and longevity issues associated with spherical joints. For a replacement bush only to fit in the original arm, please use PFR5-4616. |  | 33326770813 | 33326770824 |  | 5055676535474 | 2020-07-01
Road | BMW | 3 Series | E46 (1999 - 2006) | E46 M3 inc CSL | PFR5-4616 | Rear Lower Wishbone Inner Bush | 46.013 | 112.2717 | 2 | 2 | 19 | This part replaces the bush in the original arm OE number: 33326770813 and 33326770824 respectively. To make adjustments to the vehicles camber angles for precision alignment, please use PFR5-4615G that replaces the original arm and bush. |  | 33326770813 | 33326770824 |  | 5055676535535 | 2019-08-22
Black | BMW | 3 Series | E46 (1999 - 2006) | E46 M3 inc CSL | PFR5-4616BLK | Rear Lower Wishbone Inner Bush | 46.013 | 112.2717 | 2 | 2 | 19 | This part replaces the bush in the original arm OE number: 33326770813 and 33326770824 respectively. To make adjustments to the vehicles camber angles for precision alignment, please use PFR5-4615G that replaces the original arm and bush. |  | 33326770813 | 33326770824 |  | 5055676535542 | 2019-08-22
Road | BMW | 3 Series | E46 (1999 - 2006) | E46 M3 inc CSL | PFR5-4617 | Rear Upper Wishbone Inner Bush | 41.47 | 101.1868 | 2 | 2 | 17 |  |  | 33321092247 |  |  | 5055676535559 | 2019-08-22
Black | BMW | 3 Series | E46 (1999 - 2006) | E46 M3 inc CSL | PFR5-4617BLK | Rear Upper Wishbone Inner Bush | 41.47 | 101.1868 | 2 | 2 | 17 |  |  | 33321092247 |  |  | 5055676535566 | 2019-08-22
Road | BMW | 3 Series | E46 (1999 - 2006) | E46 M3 inc CSL | PFR5-4618 | Rear Upper Wishbone Outer Bush | 39.523 | 96.4361 | 2 | 2 | 18 |  |  | 33306852895 |  |  | 5055676535573 | 2020-07-01
Road | BMW | 3 Series | E46 (1999 - 2006) | E46 M3 inc CSL | PFR5-4618 | Rear Lower Wishbone Outer Bush | 39.523 | 96.4361 | 2 | 2 | 18 |  |  | 33326771828 | 33306852895 |  | 5055676535573 | 2020-07-01
Black | BMW | 3 Series | E46 (1999 - 2006) | E46 M3 inc CSL | PFR5-4618BLK | Rear Upper Wishbone Outer Bush | 39.523 | 96.4361 | 2 | 2 | 18 |  |  | 33306852895 |  |  | 5055676535580 | 2019-08-22
Black | BMW | 3 Series | E46 (1999 - 2006) | E46 M3 inc CSL | PFR5-4618BLK | Rear Lower Wishbone Outer Bush | 39.523 | 96.4361 | 2 | 2 | 18 |  |  | 33326771828 | 33306852895 |  | 5055676535580 | 2020-07-01
Road | BMW | 3 Series | E46 (1999 - 2006) | E46 M3 inc CSL | PFR5-4620 | Rear Diff Rear Mount | 59.642 | 145.5265 | 2 | 2 | 20 |  |  | 33112282482 | 33117837278 |  | 5055676518477 | 2020-07-01
Black | BMW | 3 Series | E46 (1999 - 2006) | E46 M3 inc CSL | PFR5-4620BLK | Rear Diff Rear Mount | 59.642 | 145.5265 | 2 | 2 | 20 |  |  | 33112282482 | 33117837278 |  | 5055676520685 | 2020-07-01
Road | BMW | 3 Series | E46 (1999 - 2006) | E46 M3 inc CSL | PFR5-4621 | Rear Diff Front Mounting Bush | 42.119 | 51.3852 | 1 | 1 | 21 | Fits E46 M3 and Z4M models only |  | 33172282484 | 33172229782 |  | 5055676518460 | 2022-09-08
Black | BMW | 3 Series | E46 (1999 - 2006) | E46 M3 inc CSL | PFR5-4621BLK | Rear Diff Front Mounting Bush | 42.119 | 51.3852 | 1 | 1 | 21 | Fits E46 & Z4M models only |  | 33172282484 | 33172229782 |  | 5055676520692 | 2022-09-08
Road | BMW | 3 Series | E46 (1999 - 2006) | E46 M3 inc CSL | PFR5-4645 | Rear ARB End Link To Bracket Bush | 29.788 | 72.6827 | 2 | 2 | 15 |  |  | 33551094619 |  |  | 5055676550781 | 2022-09-28
Black | BMW | 3 Series | E46 (1999 - 2006) | E46 M3 inc CSL | PFR5-4645BLK | Rear ARB End Link To Bracket Bush | 32.78 | 79.9832 | 2 | 2 | 15 |  |  | 33551094619 |  |  | 5055676550798 | 2022-09-28
Road | BMW | 3 Series | E46 (1999 - 2006) | E46 M3 inc CSL | PFR5-4646 | Rear ARB End Link To Bar Bush | 20.053 | 48.9293 | 2 | 2 | 16 |  |  | 33551094619 |  |  | 5055676550767 | 2022-09-28
Black | BMW | 3 Series | E46 (1999 - 2006) | E46 M3 inc CSL | PFR5-4646BLK | Rear ARB End Link To Bar Bush | 22 | 53.68 | 2 | 2 | 16 |  |  | 33551094619 |  |  | 5055676550774 | 2022-09-28
Road | BMW | 3 Series | E46 (1999 - 2006) | E46 M3 inc CSL | PFR5-5630-10 | Rear Shock Top Mount Bracket and Bush 10mm | 62.887 | 153.4443 | 2 | 2 | 30 | Suits cars with a standard and aftermarket rear shock absorber with a 10mm pin. Will not fit E36 and E46 Cabriolet models Suspension Brand Rear Shock Absorber Shaft Diameter Original BMW 10mm AST 10mm Bilstein HD, Sport, PSS Coilovers 10mm FK Coilovers 10mm H&R Coilovers 10mm JRZ RS 12mm Koni Sport 10mm KW V1, 2, 3 10mm ST Coilovers 10mm Tein Coilovers 12mm The above list is meant as a guide only. If your shock absorber brand is not listed,measuring the OD of the shaft will determine whether PFR5-5630-10 orPFR5-5630-12 should be fitted. | 10mm | 33521092362 | 33526779670 |  | 5055676528407 | 2022-07-06
Black | BMW | 3 Series | E46 (1999 - 2006) | E46 M3 inc CSL | PFR5-5630-10BLK | Rear Shock Top Mount Bracket and Bush 10mm | 69.179 | 168.7968 | 2 | 2 | 30 | Suits cars with a standard and aftermarket rear shock absorber with a 10mm pin. Will not fit E36 and E46 Cabriolet models Suspension BrandRear Shock Absorber Shaft DiameterOriginal BMW10mmAST10mmBilstein HD, Sport, PSS Coilovers10mmFK Coilovers10mmH&R Coilovers10mmJRZ RS12mmKoni Sport10mmKW V1, 2, 310mmST Coilovers10mmTein Coilovers12mmThe above list is meant as a guide only. If your shock absorber brand is not listed,measuring the OD of the shaft will determine whether PFR5-5630-10 orPFR5-5630-12 should be fitted. | 10mm | 33521092362 | 33526779670 |  | 5055676528414 | 2022-07-06
Road | BMW | 3 Series | E46 (1999 - 2006) | E46 M3 inc CSL | PFR5-5630-12 | Rear Shock Top Mount Bracket and Bush 12mm | 62.887 | 153.4443 | 2 | 2 | 30 | Suits cars with aftermarket rear shock absorber with a 12mm pin. Will not fit E36 and E46 Cabriolet models. Suspension BrandRear Shock Absorber Shaft DiameterOriginal BMW10mmAST10mmBilstein HD, Sport, PSS Coilovers10mmFK Coilovers10mmH&R Coilovers10mmJRZ RS12mmKoni Sport10mmKW V1, 2, 310mmST Coilovers10mmTein Coilovers12mmThe above list is meant as a guide only. If your shock absorber brand is not listed,measuring the OD of the shaft will determine whether PFR5-5630-10 orPFR5-5630-12 should be fitted. | 12mm | 33521092362 | 33526779670 |  | 5055676528421 | 2019-05-22
Black | BMW | 3 Series | E46 (1999 - 2006) | E46 M3 inc CSL | PFR5-5630-12BLK | Rear Shock Top Mount Bracket and Bush 12mm | 69.179 | 168.7968 | 2 | 2 | 30 | Suits cars with aftermarket rear shock absorber with a 12mm pin. Will not fit E36 and E46 Cabriolet models. Suspension BrandRear Shock Absorber Shaft DiameterOriginal BMW10mmAST10mmBilstein HD, Sport, PSS Coilovers10mmFK Coilovers10mmH&R Coilovers10mmJRZ RS12mmKoni Sport10mmKW V1, 2, 310mmST Coilovers10mmTein Coilovers12mmThe above list is meant as a guide only. If your shock absorber brand is not listed,measuring the OD of the shaft will determine whether PFR5-5630-10 orPFR5-5630-12 should be fitted. | 12mm | 33521092362 | 33526779670 |  | 5055676528438 | 2019-05-22
Road | BMW | 3 Series | E46 (1999 - 2006) | E46 Sedan / Touring / Coupe / Conv | EXH035 | Exhaust Mounting Bush & Bracket | 81.708 | 99.6838 | 1 | 1 | 35 | Fits all petrol models of E46 except M3. For M3 vehicles please use EXH034. |  | 18207503246 | 18201732926 |  | 5055676550996 | 2019-07-16
Black | BMW | 3 Series | E46 (1999 - 2006) | E46 Sedan / Touring / Coupe / Conv | EXH035BLK | Exhaust Mounting Bush & Bracket | 89.892 | 109.6682 | 1 | 1 | 35 | Fits all petrol models of E46 except M3. For M3 vehicles please use EXH034. |  | 18207503246 | 18201732926 |  | 5055676550989 | 2019-07-16
Road | BMW | 3 Series | E46 (1999 - 2006) | E46 Sedan / Touring / Coupe / Conv | PF5-4660 | Jack Pad Adaptor | 22.649 | 27.6318 | 1 | 1 |  | PF5-4660 is a polyurethane jack pad to fit into the plastic lifting points found on most modern BMW and related vehicles and is designed to help lift stability and location, whilst protecting the underside of your vehicle. Fits the following vehicles: BMW 1 Series E81, E87, E88 (2004 - 2013) BMW 1 M E82 (2010 - 2012) BMW 1 Series F20, F21 (2011 - 2019) BMW 1 Series F40 (2018 on) BMW 1 Series F52 (2017 on) BMW 2 Series F22, F23 (2013 - 2020) BMW 2 Series Gran Coupe F44 (2019 on) BMW 2 Series Active Tourer F45, F46 (2014 - 2019) BMW M2 F87 (2015 on) BMW 3 Series E46 (1999 - 2006) BMW 3 Series E90, E91, E92, E93 (2005 - 2013) BMW 3 Series F30, F31, F34 (2011 - 2018) BMW M3 F80 (2011 - 2018) BMW 3 Series G20, G21, G28 (2018 on) BMW M3 G80 (2018 on) BMW 4 Series F32, F33, F36 (2013 - 2021) BMW M4 F82, F83 (2013 - 2021) BMW 4 Series G22, G23 (2020 on) BMW M4 G82, G83 (2020 on) BMW 5 Series E39 (1996 - 2004) BMW 5 Series E60, E61 (2003 - 2010) BMW 5 Series Gran Turismo F07 (2009 - 2016) BMW 5 Series F10, F11 (2010 - 2016) BMW 5 Series G30, G31 (2016 on) BMW M5 F90 (2017 on) BMW 6 Series E63, E64 (2003 - 2010) BMW 6 Series F06, F12, F13 (2011 - 2018) BMW 6 Series Gran Turismo G32 (2017 on) BMW 7 Series E38 (1994 - 2002) BMW 7 Series E65, E66, E67 (2001 - 2008) BMW 7 Series F01, F02, F03, F04 (2007 - 2016) BMW 7 Series G11, G12 (2015 on) BMW M8 F91, F92, F93 (2019 on) BMW 8 Series G14, G15, G16 (2018 on) BMW X1 E84 (2008 - 2015) BMW X1 F48 (2016 on) BMW X2 F39 (2017 on) BMW X3 E83 (2003 - 2010) BMW X3 F25 (2009 - 2017) BMW X3 F97, G01 (2017 on) BMW iX3 G08 (2020 on) BMW X4 F26 (2013 - 2018) BMW X4 F98, G02 (2018 on) BMW X5 E53 (1999 - 2006) BMW X5 E70 (2006 - 2013) BMW X5 F15, F85 (2013 - 2019) BMW X5 F95, G05 (2018 on) BMW X6 E71, E72 (2007 - 2014) BMW X6 F16, F86 (2015 - 2019) BMW X6 F96, G06 (2019 on) BMW X7 G07 (2018 on) BMW Z4 E85, E86 (2003 - 2009) BMW Z4 E89 (2009 - 2018) BMW Z4 G29 (2018 on) Mini Hatch R50, R53 (2000 - 2006) Mini Hatch R56 (2006 - 2013) Mini Hatch F55, F56 (2014 on) Mini Cabriolet R52 (2000 - 2006) Mini Cabriolet R57 (2006 - 2013) Mini Cabriolet F57 (2014 on) Mini Clubman R55 (207 - 2014) Mini Clubman F54 (2015 on) Mini Countryman F60 (2017 on) Mini Coupe R58 (2011 - 2015) Mini Roadster R59 (2012 - 2015) Rolls Royce Ghost RR4 (2008 - 2018) Rolls Royce Phantom RR1 (2003 - 2017) Rolls Royce Phantom RR11, RR12 (2017 on) Rolls Royce Wraith RR5 (2012 - 2018) Rolls Royce Dawn RR6 (2015 - 2018) Rolls Royce Cullinan RR31 (2017 on) Toyota Supra MK5 J29 (2019 on) | 80mm Diameter | 51717039760 / 51717123311 / 51718268885 | 51717169981 / 51717065919 / 51717001650 | 51717189259 / 51717164761 | 5055676546524 | 2021-08-05
Road | BMW | 3 Series | E46 (1999 - 2006) | E46 Sedan / Touring / Coupe / Conv | PF5K-1003 | Powerflex Handling Pack | 406.857 | 496.3655 | 1 | 1 |  | Suitable for Non M3 - 66mm. Included within this handling pack are the following parts:PFF5-4601 Front Wishbone Rear BushPFR5-3608 Rear Trailing Arm Front BushPFR5-4610 Rear Subframe Front BushPFR5-4611 Rear Subframe Rear Bush |  |  |  |  | 5055676533241 | 2019-08-21
Road | BMW | 3 Series | E46 (1999 - 2006) | E46 Sedan / Touring / Coupe / Conv | PFF5-4601 | Front Wishbone Rear Bush | 46.662 | 113.8553 | 2 | 2 | 1 | Fits 66mm housing as fitted to E46 after approx. Feb 2001 and all Z4. For E46 before approx Feb 2001, you will require the 60mm version, PFF5-4601-60. If your car was built around Feb 2001, please measure prior to ordering. | 66mm | 31126757623 / 31126777850 / 31126783376 | 31126757622 / 31126777849 / 31126783375 |  | 5055676501806 | 2021-03-17
Road | BMW | 3 Series | E46 (1999 - 2006) | E46 Sedan / Touring / Coupe / Conv | PFF5-4601-60 | Front Wishbone Rear Bush | 40.172 | 98.0197 | 2 | 2 | 1 | Fits models with 60mm housing - check diameter before ordering | 60mm |  |  |  | 5055676501813 | 2021-03-17
Black | BMW | 3 Series | E46 (1999 - 2006) | E46 Sedan / Touring / Coupe / Conv | PFF5-4601-60BLK | Front Wishbone Rear Bush | 44.066 | 107.521 | 2 | 2 | 1 | Fits models with 60mm housing - check diameter before ordering | 60mm |  |  |  | 5055676523822 | 2021-03-17
Black | BMW | 3 Series | E46 (1999 - 2006) | E46 Sedan / Touring / Coupe / Conv | PFF5-4601BLK | Front Wishbone Rear Bush | 51.337 | 125.2623 | 2 | 2 | 1 | Fits 66mm housing as fitted to E46 after approx. Feb 2001 and all Z4. For E46 before approx Feb 2001, you will require the 60mm version, PFF5-4601-60. If your car was built around Feb 2001, please measure prior to ordering. | 66mm | 31126757623 / 31126777850 / 31126783376 | 31126757622 / 31126777849 / 31126783375 |  | 5055676523815 | 2021-03-17
Road | BMW | 3 Series | E46 (1999 - 2006) | E46 Sedan / Touring / Coupe / Conv | PFF5-4602-21 | Front Anti Roll Bar Bush 21.5mm | 28.49 | 69.5156 | 2 | 2 | 2 | Please check Anti roll bar size before ordering | 21.5mm |  |  |  | 5055676501844 | 2021-11-10
Black | BMW | 3 Series | E46 (1999 - 2006) | E46 Sedan / Touring / Coupe / Conv | PFF5-4602-21BLK | Front Anti Roll Bar Bush 21.5mm | 31.537 | 76.9503 | 2 | 2 | 2 | Please check bar size before ordering | 21.5mm |  |  |  | 5055676521620 | 2020-11-16
Road | BMW | 3 Series | E46 (1999 - 2006) | E46 Sedan / Touring / Coupe / Conv | PFF5-4602-23 | Front Anti Roll Bar Bush 23mm | 28.49 | 69.5156 | 2 | 2 | 2 | Please check Anti roll bar size before ordering | 23mm | 31351097179 | 31351094555 |  | 5055676501851 | 2021-12-21
Road | BMW | 3 Series | E46 (1999 - 2006) | E46 Sedan / Touring / Coupe / Conv | PFF5-4602-23.5 | Front Anti Roll Bar Bush 23.5mm | 28.49 | 69.5156 | 2 | 2 | 2 | Please check Anti roll bar size before ordering | 23.5mm | 33556751269 |  |  | 5055676514332 | 2021-10-15
Black | BMW | 3 Series | E46 (1999 - 2006) | E46 Sedan / Touring / Coupe / Conv | PFF5-4602-23.5BLK | Front Anti Roll Bar Bush 23.5mm | 31.537 | 76.9503 | 2 | 2 | 2 | Please check bar size before ordering | 23.5mm | 33556751269 |  |  | 5055676521644 | 2021-10-15
Black | BMW | 3 Series | E46 (1999 - 2006) | E46 Sedan / Touring / Coupe / Conv | PFF5-4602-23BLK | Front Anti Roll Bar Bush 23mm | 31.537 | 76.9503 | 2 | 2 | 2 | Please check Anti roll bar size before ordering | 23mm | 31351097179 |  |  | 5055676521637 | 2020-11-16
Road | BMW | 3 Series | E46 (1999 - 2006) | E46 Sedan / Touring / Coupe / Conv | PFF5-4602-24 | Front Anti Roll Bar Bush 24mm | 28.49 | 69.5156 | 2 | 2 | 2 | Please check Anti roll bar size before ordering | 24mm | 31351093263 | 31351094556 |  | 5055676501868 | 2021-11-10
Black | BMW | 3 Series | E46 (1999 - 2006) | E46 Sedan / Touring / Coupe / Conv | PFF5-4602-24BLK | Front Anti Roll Bar Bush 24mm | 31.537 | 76.9503 | 2 | 2 | 2 | Please check Anti roll bar size before ordering | 24mm | 31351093263 | 31351094556 |  | 5055676521651 | 2021-10-15
Road | BMW | 3 Series | E46 (1999 - 2006) | E46 Sedan / Touring / Coupe / Conv | PFF5-4630 | Gear Shift Arm Front Bush Round | 25.894 | 31.5907 | 1 | 1 | 31 |  | 26mm Long | 25117519669 |  |  | 5055676544209 | 2020-09-08
Black | BMW | 3 Series | E46 (1999 - 2006) | E46 Sedan / Touring / Coupe / Conv | PFF5-4630BLK | Gear Shift Arm Front Bush Round | 25.894 | 31.5907 | 1 | 1 | 31 |  | 26mm Long | 25117519669 |  |  | 5055676544216 | 2020-09-08
Road | BMW | 3 Series | E46 (1999 - 2006) | E46 Sedan / Touring / Coupe / Conv | PFF5-4631 | Gear Shift Arm Front Bush Oval | 25.245 | 30.7989 | 1 | 1 | 31 | This part is 26mm long and can be 1 or 2 per depending on vehicle application. | 26mm Long | 25117507695 |  |  | 5055676544223 | 2021-09-29
Black | BMW | 3 Series | E46 (1999 - 2006) | E46 Sedan / Touring / Coupe / Conv | PFF5-4631BLK | Gear Shift Arm Front Bush Oval | 25.245 | 30.7989 | 1 | 1 | 31 | This part is 26mm long and can be 1 or 2 per depending on vehicle application. | 26mm Long | 25117507695 |  |  | 5055676544230 | 2020-09-08
Road | BMW | 3 Series | E46 (1999 - 2006) | E46 Sedan / Touring / Coupe / Conv | PFF5-4632 | Shifter Arm Rear Bush | 37.576 | 45.8427 | 1 | 1 | 32 | Replaces the soft OE rubber bush that sits at the end of the gear shifter arm on manual transmission equipped vehicles, a part often overlooked when upgrading transmission components. Made in our Yellow 70A durometer material and supplied with a plated steel casing, this new part is designed to eliminate slack in the gear shift and restore precision when changing gear, reinvigorating older cars and restoring the connection between the driver and their driving machine.Pairs brilliantly withPFF5-4630orPFF5-4631Gear Shift Arm Front Bush |  | 25111222015 | 25111221736 |  | 5055676558558 | 2022-07-08
Black | BMW | 3 Series | E46 (1999 - 2006) | E46 Sedan / Touring / Coupe / Conv | PFF5-4632BLK | Shifter Arm Rear Bush | 40.821 | 49.8016 | 1 | 1 | 32 | Replaces the soft OE rubber bush that sits at the end of the gear shifter arm on manual transmission equipped vehicles, a part often overlooked when upgrading transmission components. Made in our Black 95A durometer material and supplied with a plated steel casing, this new part is designed to eliminate all slack in the gear shift and restore precision when changing gear, ensuring the driver has precise control over every gear change.Pairs brilliantly with PFF5-4630 or PFF5-4631 Gear Shift Arm Front Bush |  | 25111222015 | 25111221736 |  | 5055676558565 | 2022-07-08
Road | BMW | 3 Series | E46 (1999 - 2006) | E46 Sedan / Touring / Coupe / Conv | PFF5-4633 | Shift Arm Front Bush Oval | 25.245 | 61.5978 | 2 | 2 | 31 |  | 21mm Long | 25117519670 | 25111221830 |  | 5055676546630 | 2019-09-19
Black | BMW | 3 Series | E46 (1999 - 2006) | E46 Sedan / Touring / Coupe / Conv | PFF5-4633BLK | Shift Arm Front Bush Oval | 25.245 | 61.5978 | 2 | 2 | 31 |  | 21mm Long | 25117519670 | 25111221830 |  | 5055676546647 | 2019-09-02
Road | BMW | 3 Series | E46 (1999 - 2006) | E46 Sedan / Touring / Coupe / Conv | PFF5-4650 | Engine Mount | 216.051 | 527.1644 | 2 | 2 | 50 | Tuneable engine mounts to suit your driving demands. This mount fits 6-cyl models only except the E46 Xi and Convertible models, and for the E9* it fits the M3 only. It will not fit the 4-cyl petrol engine for any models. We do not recommend fitting these mounts to diesel-engined vehicles due to excessive NVH. The Graph is showing Load against Movement, the peaks are at 5mm. PFF5-4650 is just under 200% stiffer at 5mm compression,with the 4 adjuster pins installed just under 300% over standard. |  | 22111095444, 22116779970, 22116771361 | 11811092583, 11812283798, 11817837985 | 11812228298, 11811136542 | 5055676543462 | 2021-02-04
Black | BMW | 3 Series | E46 (1999 - 2006) | E46 Sedan / Touring / Coupe / Conv | PFF5-4650BLK | Engine Mount | 237.666 | 579.905 | 2 | 2 | 50 | Tuneable engine mounts to suit your driving demands. This mount fits 6-cyl models only except the E46 Xi and Convertible models, and for the E9* it fits the M3 only. It will not fit the 4-cyl petrol engine for any models. We do not recommend fitting these mounts to diesel-engined vehicles due to excessive NVH. The Graph is showing Load against Movement, the peaks are at 5mm. PFF5-4650 is just under 200% stiffer at 5mm compression,the Black Series mount 675% over standard. |  | 22111095444, 22116779970, 22116771361 | 11811092583, 11812283798, 11817837985 | 11812228298, 11811136542 | 5055676543714 | 2021-02-04
Road | BMW | 3 Series | E46 (1999 - 2006) | E46 Sedan / Touring / Coupe / Conv | PFF5-4652 | Offset Lower Radiator Mount Kit | 33.682 | 41.092 | 1 | 1 | 52 | Made in our Red 65A durometer material, the offset bushes move the bottomof the radiator forward by 8mm to add needed clearance for the expansion tank/pulley on larger core radiators and to prevent it from touching and causing a potentially catastrophic engine failure, especially if the engine mounts are worn. They can also be fitted without draining down the coolant system and removing the radiator, making them an easy swap out. |  | 17111178412 |  |  | 5055676558350 | 2022-06-01
Road | BMW | 3 Series | E46 (1999 - 2006) | E46 Sedan / Touring / Coupe / Conv | PFF5-4655 | Transmission Mounting Bush (Fast Road) | 48.609 | 118.606 | 2 | 2 | 55 | Designed with fast road driving in mind to replace the tear-prone soft rubber factory transmission mounts, a common cause of knocking, mis-shifting and over-revving. Fits RWD vehicles only. Made using CNC machined Aluminium Caps with captive securing bolts and a Yellow 70A Durometer polyurethane body, they increase stiffness over OE by 150%, whilst minimising NVH transmission.They are also the perfect accompaniment to our PFF5-4650 Tuneable Engine Mounton E36/E46/E9* models. |  | 22316799331 / 22316771219 | 23711137817 / 22316796617 | 22316875904 / 22312284819 | 5055676546999 | 2022-10-05
Black | BMW | 3 Series | E46 (1999 - 2006) | E46 Sedan / Touring / Coupe / Conv | PFF5-4655BLK | Transmission Mounting Bush (Motorsport) | 53.801 | 131.2744 | 2 | 2 | 55 | Designed with motorsports use in mind to replace the tear-prone soft rubber factory transmission mounts, a common cause of knocking, mis-shifting and over-revving. Fits RWD vehicles only. Made using CNC machined Aluminium Caps with captive securing bolts and a Black 95A Durometer polyurethane body, they increase stiffness over OE by 375% for complete control over powertrain movement.They are also the perfect accompaniment to our PFF5-4650 Tuneable Engine Mounton E36/E46/E9* models. |  | 22316799331 / 22316771219 | 23711137817 / 22316796617 | 22316875904 / 22312284819 | 5055676547002 | 2022-10-05
Road | BMW | 3 Series | E46 (1999 - 2006) | E46 Sedan / Touring / Coupe / Conv | PFF5-4655P | Transmission Mounting Bush (Track) | 48.609 | 118.606 | 2 | 2 | 55 | Designed with trackdays in mind to replace the tear-prone soft rubber factory transmission mounts, a common cause of knocking, mis-shifting and over-revving. Fits RWD vehicles only. Made using CNC machined Aluminium Caps with captive securing bolts and a Purple 80A Durometer polyurethane body, they increase stiffness over OE by 260% for razor-sharp engine response.They are also the perfect accompaniment to our PFF5-4650Tuneable Engine Mounton E36/E46/E9* models. |  | 22316799331 / 22316771219 | 23711137817 / 22316796617 | 22316875904 / 22312284819 | 5055676558701 | 2022-10-05
Road | BMW | 3 Series | E46 (1999 - 2006) | E46 Sedan / Touring / Coupe / Conv | PFF5-5601 | Front Wishbone Rear Bush, Aluminium Outer | 81.708 | 199.3675 | 2 | 2 | 1 | PFF5-5601 is a high performance option to PFF5-4601, and aimed at offering greater precision for people wanting the very best from their E46 or Z4. This new part, fitted to the rear of the front wishbone has a hard anodised aluminium outer shell with one of our unique low friction polyurethane centre bushes. The poly/alu combination creates a low friction rotating bush reducing the forces acting on the arm. Lower arm deflection has been decreased by reducing the compliant material within the aluminium shell. Results are less movement in the arm under cornering and braking, improving steering control and feel. This bush is designed to fit the 66mm aluminium bush. Please ensure you have the correct size bush before fitting. | 66mm | 31126757622 / 31126777849 / 31126783375 | 31126757623 / 31126777850 / 31126783376 |  | 5055676524843 | 2022-07-08
Road | BMW | 3 Series | E46 (1999 - 2006) | E46 Sedan / Touring / Coupe / Conv | PFF5-5601-60 | Front Wishbone Rear Bush, Aluminium Outer | 81.708 | 199.3675 | 2 | 2 | 1 | PFF5-5601-60 is a high-performance option to PFF5-4601-60, and aimed at offering greater precision for people wanting the very best from their E46. This new part, fitted to the rear of the front wishbone has a hard anodised aluminium outer shell with one of our unique low friction polyurethane centre bushes. The poly/alu combination creates a low friction rotating bush reducing the forces acting on the arm. Lower arm deflection has been decreased by reducing the compliant material within the aluminium shell. Results are less movement in the arm under cornering and braking, improving steering control and feel. PFF5-5601-60 is for the earlier models with 60mm bore mounting bracket. Please ensure you have the correct size bush before fitting. | 60mm |  |  |  | 5055676524829 | 2021-03-17
Black | BMW | 3 Series | E46 (1999 - 2006) | E46 Sedan / Touring / Coupe / Conv | PFF5-5601-60BLK | Front Wishbone Rear Bush, Aluminium Outer | 89.892 | 219.3365 | 2 | 2 | 1 | PFF5-5601-60 is a high-performance option to PFF5-4601-60, and aimed at offering greater precision for people wanting the very best from their E46. This new part, fitted to the rear of the front wishbone has a hard anodised aluminium outer shell with one of our unique low friction polyurethane centre bushes. The poly/alu combination creates a low friction rotating bush reducing the forces acting on the arm. Lower arm deflection has been decreased by reducing the compliant material within the aluminium shell. Results are less movement in the arm under cornering and braking, improving steering control and feel. PFF5-5601-60 is for the earlier models with a 60mm bore mounting bracket. Please ensure you have the correct size bush before fitting. | 60mm |  |  |  | 5055676524867 | 2021-03-17
Black | BMW | 3 Series | E46 (1999 - 2006) | E46 Sedan / Touring / Coupe / Conv | PFF5-5601BLK | Front Wishbone Rear Bush, Aluminium Outer | 89.892 | 219.3365 | 2 | 2 | 1 | PFF5-5601 is a high-performance option to PFF5-4601 and aimed at offering greater precision for people wanting the very best from their E46 or Z4. This new part, fitted to the rear of the front wishbone has a hard anodised aluminium outer shell with one of our unique low friction polyurethane centre bushes. The poly/alu combination creates a low friction rotating bush reducing the forces acting on the arm. Lower arm deflection has been decreased by reducing the compliant material within the aluminium shell. Results are less movement in the arm under cornering and braking, improving steering control and feel. This bush is designed to fit the 66mm aluminium bush. Please ensure you have the correct size bush before fitting. | 66mm | 31126757622 / 31126777849 / 31126783375 | 31126757623 / 31126777850 / 31126783376 |  | 5055676524850 | 2022-07-08
Road | BMW | 3 Series | E46 (1999 - 2006) | E46 Sedan / Touring / Coupe / Conv | PFF5-5601G | Front Wishbone Rear Bush, Caster Offset | 81.708 | 199.3675 | 2 | 2 | 1 | PFF5-5601G offers additional +0.5 of caster over PFF5-5601 and is a high performance option to PFF5-4601, and aimed at offering greater precision with improved geometry for people wanting the very best from their E46 or Z4. This new part, fitted to the rear of the front wishbone has a hard anodised aluminium outer shell with one of our unique low friction polyurethane centre bushes. The poly/alu combination creates a low friction rotating bush reducing the forces acting on the arm. Lower arm deflection has been decreased by reducing the compliant material within the aluminium shell. Results are less movement in the arm under cornering and braking, improving steering control and feel. This bush is designed to fit the 66mm aluminium bush. Please ensure you have the correct size bush before fitting. Testing during the development of this bush has indicated stiffness gains of 128% compared with the original rubber bush. Our Black Series part increases siffness by 28%, to give an 190% increase in stiffness over the original part | 66mm | 31126757623 / 31126777850 / 31126783376 | 31126757622 / 31126777849 / 31126783375 |  | 5055676530882 | 2021-09-09
Road | BMW | 3 Series | E46 (1999 - 2006) | E46 Sedan / Touring / Coupe / Conv | PFF5-5601G-60 | Front Wishbone Rear Bush, Caster Offset | 81.708 | 199.3675 | 2 | 2 | 1 | PFF5-5601G-60 offers additional +0.33 of caster over PFF5-5601-60 and is a high performance option to PFF5-4601-60, and aimed at offering greater precision for people wanting the very best from their E46 or Z4. This new part, fitted to the rear of the front wishbone has a hard anodised aluminium outer shell with one of our unique low friction polyurethane centre bushes. The poly/alu combination creates a low friction rotating bush reducing the forces acting on the arm. Lower arm deflection has been decreased by reducing the compliant material within the aluminium shell. Results are less movement in the arm under cornering and braking, improving steering control and feel. PFF5-5601-60 is for the earlier models with 60mm bore mounting bracket. Please ensure you have the correct size bush before fitting. Testing during the development of this bush has indicated stiffness gains of 128% compared with the original rubber bush. Our Black Series part increases siffness by 28%, to give an 190% increase in stiffness over the original part | 60mm | 31126783376 |  |  | 5055676530905 | 2021-03-17
Black | BMW | 3 Series | E46 (1999 - 2006) | E46 Sedan / Touring / Coupe / Conv | PFF5-5601G-60BLK | Front Wishbone Rear Bush, Caster Offset | 89.892 | 219.3365 | 2 | 2 | 1 | PFF5-5601G-60 offers additional +0.33 of caster over PFF5-5601-60 and is a high performance option to PFF5-4601-60, and aimed at offering greater precision for people wanting the very best from their E46 or Z4. Testing during the development of this bush has indicated stiffness gains of 190% compared with the original rubber bush. This new part, fitted to the rear of the front wishbone has a hard anodised aluminium outer shell with one of our unique low friction polyurethane centre bushes. The poly/alu combination creates a low friction rotating bush reducing the forces acting on the arm. Lower arm deflection has been decreased by reducing the compliant material within the aluminium shell. Results are less movement in the arm under cornering and braking, improving steering control and feel. PFF5-5601-60 is for the earlier models with 60mm bore mounting bracket. Please ensure you have the correct size bush before fitting. | 60mm |  |  |  | 5055676530912 | 2021-09-09
Black | BMW | 3 Series | E46 (1999 - 2006) | E46 Sedan / Touring / Coupe / Conv | PFF5-5601GBLK | Front Wishbone Rear Bush, Caster Offset | 89.892 | 219.3365 | 2 | 2 | 1 | PFF5-5601G offers additional +0.5 of caster over PFF5-5601 and is a high performance option to PFF5-4601, and aimed at offering greater precision with improved geometry for people wanting the very best from their E46 or Z4. Testing during the development of this bush has indicated stiffness gains of 190% compared with the original rubber bush. This new part, fitted to the rear of the front wishbone has a hard anodised aluminium outer shell with one of our unique low friction polyurethane centre bushes. The poly/alu combination creates a low friction rotating bush reducing the forces acting on the arm. Lower arm deflection has been decreased by reducing the compliant material within the aluminium shell. Results are less movement in the arm under cornering and braking, improving steering control and feel. This bush is designed to fit the 66mm aluminium bush. Please ensure you have the correct size bush before fitting. | 66mm | 31126757622 / 31126777849 / 31126783375 | 31126757623 / 31126777850 / 31126783376 |  | 5055676530899 | 2021-09-09
Road | BMW | 3 Series | E46 (1999 - 2006) | E46 Sedan / Touring / Coupe / Conv | PFR5-3608 | Rear Trailing Arm Bush | 40.821 | 99.6032 | 2 | 2 | 3 |  |  | 33326770817 | 33326770786 |  | 5055676501677 | 2020-06-11
Black | BMW | 3 Series | E46 (1999 - 2006) | E46 Sedan / Touring / Coupe / Conv | PFR5-3608BLK | Rear Trailing Arm Bush | 40.821 | 99.6032 | 2 | 2 | 3 |  |  | 33326770786 | 33326770817 |  | 5055676520647 | 2020-07-01
Road | BMW | 3 Series | E46 (1999 - 2006) | E46 Sedan / Touring / Coupe / Conv | PFR5-4610 | Rear Subframe Front Bush | 64.185 | 156.6114 | 2 | 2 | 10 |  |  | 33316770783 / 33316770784 | 33316770816 / 33316770815 |  | 5055676501943 | 2020-11-09
Black | BMW | 3 Series | E46 (1999 - 2006) | E46 Sedan / Touring / Coupe / Conv | PFR5-4610BLK | Rear Subframe Front Bush | 70.609 | 172.286 | 2 | 2 | 10 |  |  | 33316770783 / 33316770784 | 33316770816 / 33316770815 |  | 5055676501950 | 2020-07-15
Road | BMW | 3 Series | E46 (1999 - 2006) | E46 Sedan / Touring / Coupe / Conv | PFR5-4611 | Rear Subframe Rear Bush | 62.238 | 151.8607 | 2 | 2 | 11 |  |  | 33316770781 | 33312283419 |  | 5055676501967 | 2018-07-30
Black | BMW | 3 Series | E46 (1999 - 2006) | E46 Sedan / Touring / Coupe / Conv | PFR5-4611BLK | Rear Subframe Rear Bush | 68.475 | 167.079 | 2 | 2 | 11 |  |  | 33316770781 | 33312283419 |  | 5055676501974 | 2018-07-30
Road | BMW | 3 Series | E46 (1999 - 2006) | E46 Sedan / Touring / Coupe / Conv | PFR5-4613 | Rear Subframe Rear Bush Insert | 35.629 | 86.9348 | 2 | 2 | 11 | Fits all X3, E46 and Z4 vehicles including M3 and Z4M. Fits into voids in original bush. |  | 33316770781 | 33312283419 |  | 5055676532114 | 2022-08-22
Black | BMW | 3 Series | E46 (1999 - 2006) | E46 Sedan / Touring / Coupe / Conv | PFR5-4613BLK | Rear Subframe Rear Bush Insert | 39.523 | 96.4361 | 2 | 2 | 11 | Fits all X3, E46 and Z4 vehicles including M3 and Z4M. Fits into voids in original bush. |  | 33316770781 | 33312283419 |  | 5055676532121 | 2017-03-22
Road | BMW | 3 Series | E46 (1999 - 2006) | E46 Sedan / Touring / Coupe / Conv | PFR5-4614 | Rear Subframe Front Bush Insert | 35.629 | 86.9348 | 2 | 2 | 10 | Fits all X3, E46 vehicles except M3 and all Z4 except Z4M. Fits into voids in bush. |  | 33316770783 | 33316770784 |  | 5055676532138 | 2017-03-22
Black | BMW | 3 Series | E46 (1999 - 2006) | E46 Sedan / Touring / Coupe / Conv | PFR5-4614BLK | Rear Subframe Front Bush Insert | 39.523 | 96.4361 | 2 | 2 | 10 | Fits all X3, E46 vehicles except M3 and all Z4 except Z4M. Fits into voids in bush. |  | 33316770783 | 33316770784 |  | 5055676532145 | 2017-10-10
Road | BMW | 3 Series | E46 (1999 - 2006) | E46 Sedan / Touring / Coupe / Conv | PFR5-4615G | Adjustable Rear Lower Control Arm Kit | 193.985 | 236.6617 | 1 | 1 | 19 | This adjustable lower arm and bush combination provides +1.0 to -3.0 of on-car rear camber adjustment, useful to correct excessive camber issues on heavily lowered cars. The high-performance polyurethane bushes are suitable for road and track use without the comfort and longevity issues associated with spherical joints. For a replacement bush only to fit in the original arm, please use PFR5-4616. |  | 33326770813 | 33326770824 |  | 5055676535474 | 2020-07-01
Road | BMW | 3 Series | E46 (1999 - 2006) | E46 Sedan / Touring / Coupe / Conv | PFR5-4616 | Rear Lower Wishbone Inner Bush | 46.013 | 112.2717 | 2 | 2 | 19 | This part replaces the bush in the original arm OE number: 33326770813 and 33326770824 respectively. To make adjustments to the vehicles camber angles for precision alignment, please use PFR5-4615G that replaces the original arm and bush. |  | 33326770813 | 33326770824 |  | 5055676535535 | 2019-08-22
Black | BMW | 3 Series | E46 (1999 - 2006) | E46 Sedan / Touring / Coupe / Conv | PFR5-4616BLK | Rear Lower Wishbone Inner Bush | 46.013 | 112.2717 | 2 | 2 | 19 | This part replaces the bush in the original arm OE number: 33326770813 and 33326770824 respectively. To make adjustments to the vehicles camber angles for precision alignment, please use PFR5-4615G that replaces the original arm and bush. |  | 33326770813 | 33326770824 |  | 5055676535542 | 2019-08-22
Road | BMW | 3 Series | E46 (1999 - 2006) | E46 Sedan / Touring / Coupe / Conv | PFR5-4617 | Rear Upper Wishbone Inner Bush | 41.47 | 101.1868 | 2 | 2 | 17 |  |  | 33321092247 |  |  | 5055676535559 | 2019-08-22
Black | BMW | 3 Series | E46 (1999 - 2006) | E46 Sedan / Touring / Coupe / Conv | PFR5-4617BLK | Rear Upper Wishbone Inner Bush | 41.47 | 101.1868 | 2 | 2 | 17 |  |  | 33321092247 |  |  | 5055676535566 | 2019-08-22
Road | BMW | 3 Series | E46 (1999 - 2006) | E46 Sedan / Touring / Coupe / Conv | PFR5-4618 | Rear Upper Wishbone Outer Bush | 39.523 | 96.4361 | 2 | 2 | 18 |  |  | 33306852895 |  |  | 5055676535573 | 2020-07-01
Road | BMW | 3 Series | E46 (1999 - 2006) | E46 Sedan / Touring / Coupe / Conv | PFR5-4618 | Rear Lower Wishbone Outer Bush | 39.523 | 96.4361 | 2 | 2 | 18 |  |  | 33326771828 | 33306852895 |  | 5055676535573 | 2020-07-01
Black | BMW | 3 Series | E46 (1999 - 2006) | E46 Sedan / Touring / Coupe / Conv | PFR5-4618BLK | Rear Upper Wishbone Outer Bush | 39.523 | 96.4361 | 2 | 2 | 18 |  |  | 33306852895 |  |  | 5055676535580 | 2019-08-22
Black | BMW | 3 Series | E46 (1999 - 2006) | E46 Sedan / Touring / Coupe / Conv | PFR5-4618BLK | Rear Lower Wishbone Outer Bush | 39.523 | 96.4361 | 2 | 2 | 18 |  |  | 33326771828 | 33306852895 |  | 5055676535580 | 2020-07-01
Road | BMW | 3 Series | E46 (1999 - 2006) | E46 Sedan / Touring / Coupe / Conv | PFR5-4625 | Rear Diff Front Bush | 39.523 | 96.4361 | 2 | 2 | 25 |  |  | 33176768655 | 33176770788 |  | 5055676526342 | 2017-03-22
Black | BMW | 3 Series | E46 (1999 - 2006) | E46 Sedan / Touring / Coupe / Conv | PFR5-4625BLK | Rear Diff Front Bush | 43.483 | 106.0985 | 2 | 2 | 25 |  |  | 33176768655 | 33176770788 |  | 5055676526359 | 2017-03-22
Road | BMW | 3 Series | E46 (1999 - 2006) | E46 Sedan / Touring / Coupe / Conv | PFR5-4626 | Rear Diff Rear Bush | 56.397 | 68.8043 | 1 | 1 | 26 |  |  | 33173449082 | 33176751808 |  | 5055676526366 | 2019-05-03
Black | BMW | 3 Series | E46 (1999 - 2006) | E46 Sedan / Touring / Coupe / Conv | PFR5-4626BLK | Rear Diff Rear Bush | 62.04 | 75.6888 | 1 | 1 | 26 |  |  | 33173449082 | 33176751808 |  | 5055676526373 | 2019-05-03
Road | BMW | 3 Series | E46 (1999 - 2006) | E46 Sedan / Touring / Coupe / Conv | PFR5-4645 | Rear ARB End Link To Bracket Bush | 29.788 | 72.6827 | 2 | 2 | 45 |  |  | 33551094619 |  |  | 5055676550781 | 2019-06-13
Black | BMW | 3 Series | E46 (1999 - 2006) | E46 Sedan / Touring / Coupe / Conv | PFR5-4645BLK | Rear ARB End Link To Bracket Bush | 32.78 | 79.9832 | 2 | 2 | 45 |  |  | 33551094619 |  |  | 5055676550798 | 2019-06-13
Road | BMW | 3 Series | E46 (1999 - 2006) | E46 Sedan / Touring / Coupe / Conv | PFR5-4646 | Rear ARB End Link To Bar Bush | 20.053 | 48.9293 | 2 | 2 | 46 |  |  | 33551094619 |  |  | 5055676550767 | 2019-06-13
Black | BMW | 3 Series | E46 (1999 - 2006) | E46 Sedan / Touring / Coupe / Conv | PFR5-4646BLK | Rear ARB End Link To Bar Bush | 22 | 53.68 | 2 | 2 | 46 |  |  | 33551094619 |  |  | 5055676550774 | 2019-06-13
Road | BMW | 3 Series | E46 (1999 - 2006) | E46 Sedan / Touring / Coupe / Conv | PFR5-504-15 | Rear Anti Roll Bar Mounting Bush 15mm | 23.045 | 56.2298 | 2 | 2 | 4 | Please check the anti-roll bar diameter before ordering. | 15mm | 33551131155 | 33551093795 | 33551094550 | 5055676502094 | 2021-08-09
Black | BMW | 3 Series | E46 (1999 - 2006) | E46 Sedan / Touring / Coupe / Conv | PFR5-504-15BLK | Rear Anti Roll Bar Mounting Bush 15mm | 25.377 | 61.9199 | 2 | 2 | 4 | Please check the anti-roll bar diameter before ordering. | 15mm | 33551131155 | 33551093795 | 33551094550 | 5055676513007 | 2021-08-09
Road | BMW | 3 Series | E46 (1999 - 2006) | E46 Sedan / Touring / Coupe / Conv | PFR5-504-18 | Rear Anti Roll Bar Mounting Bush 18mm | 23.045 | 56.2298 | 2 | 2 | 4 | Please check the anti-roll bar diameter before ordering. | 18mm | 33551138104 |  |  | 5055676502131 | 2021-08-09
Black | BMW | 3 Series | E46 (1999 - 2006) | E46 Sedan / Touring / Coupe / Conv | PFR5-504-18BLK | Rear Anti Roll Bar Mounting Bush 18mm | 25.377 | 61.9199 | 2 | 2 | 4 | Please check the anti-roll bar diameter before ordering. | 18mm | 33551138104 |  |  | 5055676513014 | 2021-08-09
Black | BMW | 3 Series | E46 (1999 - 2006) | E46 Sedan / Touring / Coupe / Conv | PFR5-504-18BLK | Rear Anti Roll Bar Mounting Bush 18mm | 25.377 | 61.9199 | 2 | 2 | 4 | Please check the anti-roll bar diameter before ordering. | 18mm | 33551138104 |  |  | 5055676513014 | 2021-08-09
Road | BMW | 3 Series | E46 (1999 - 2006) | E46 Sedan / Touring / Coupe / Conv | PFR5-504-19 | Rear Anti Roll Bar Mounting Bush 19mm | 23.045 | 56.2298 | 2 | 2 | 4 | Please check anti-roll bar diameter before ordering. | 19mm | 33551094551 | 33551138326 |  | 5055676502148 | 2021-08-09
Black | BMW | 3 Series | E46 (1999 - 2006) | E46 Sedan / Touring / Coupe / Conv | PFR5-504-19BLK | Rear Anti Roll Bar Mounting Bush 19mm | 25.377 | 61.9199 | 2 | 2 | 4 | Please check the anti-roll bar diameter before ordering. | 19mm | 33551094551 | 33551138326 |  | 5055676502155 | 2021-08-09
Road | BMW | 3 Series | E46 (1999 - 2006) | E46 Sedan / Touring / Coupe / Conv | PFR5-504-20 | Rear Roll Bar Mounting Bush 20mm | 23.045 | 56.2298 | 2 | 2 | 4 | Please check the anti-roll bar diameter before ordering. | 20mm | 33551096669 | 33552227240 |  | 5055676512307 | 2021-08-09
Black | BMW | 3 Series | E46 (1999 - 2006) | E46 Sedan / Touring / Coupe / Conv | PFR5-504-20BLK | Rear Roll Bar Mounting Bush 20mm | 25.377 | 61.9199 | 2 | 2 | 4 | Please check the anti-roll bar diameter before ordering. | 20mm | 33551096669 | 33552227240 |  | 5055676516268 | 2021-08-09
Road | BMW | 3 Series | E46 (1999 - 2006) | E46 Sedan / Touring / Coupe / Conv | PFR5-504-22.5 | Rear Roll Bar Mounting Bush 22.5mm | 23.045 | 56.2298 | 2 | 2 | 4 | Please check anti roll bar diameter before ordering - Some part numbers may be described as for the rear but are also for the front anti roll bar on some models | 22.5mm |  |  |  | 5055676502186 | 2021-12-21
Road | BMW | 3 Series | E46 (1999 - 2006) | E46 Sedan / Touring / Coupe / Conv | PFR5-5630-10 | Rear Shock Top Mount Bracket and Bush 10mm | 62.887 | 153.4443 | 2 | 2 | 30 | Suits cars with a standard and aftermarket rear shock absorber with a 10mm pin. Will not fit E36 and E46 Cabriolet models Suspension Brand Rear Shock Absorber Shaft Diameter Original BMW 10mm AST 10mm Bilstein HD, Sport, PSS Coilovers 10mm FK Coilovers 10mm H&R Coilovers 10mm JRZ RS 12mm Koni Sport 10mm KW V1, 2, 3 10mm ST Coilovers 10mm Tein Coilovers 12mm The above list is meant as a guide only. If your shock absorber brand is not listed,measuring the OD of the shaft will determine whether PFR5-5630-10 orPFR5-5630-12 should be fitted. | 10mm | 33521092362 | 33526779670 |  | 5055676528407 | 2022-07-06
Black | BMW | 3 Series | E46 (1999 - 2006) | E46 Sedan / Touring / Coupe / Conv | PFR5-5630-10BLK | Rear Shock Top Mount Bracket and Bush 10mm | 69.179 | 168.7968 | 2 | 2 | 30 | Suits cars with a standard and aftermarket rear shock absorber with a 10mm pin. Will not fit E36 and E46 Cabriolet models Suspension BrandRear Shock Absorber Shaft DiameterOriginal BMW10mmAST10mmBilstein HD, Sport, PSS Coilovers10mmFK Coilovers10mmH&R Coilovers10mmJRZ RS12mmKoni Sport10mmKW V1, 2, 310mmST Coilovers10mmTein Coilovers12mmThe above list is meant as a guide only. If your shock absorber brand is not listed,measuring the OD of the shaft will determine whether PFR5-5630-10 orPFR5-5630-12 should be fitted. | 10mm | 33521092362 | 33526779670 |  | 5055676528414 | 2022-07-06
Road | BMW | 3 Series | E46 (1999 - 2006) | E46 Sedan / Touring / Coupe / Conv | PFR5-5630-12 | Rear Shock Top Mount Bracket and Bush 12mm | 62.887 | 153.4443 | 2 | 2 | 30 | Suits cars with aftermarket rear shock absorber with a 12mm pin. Will not fit E36 and E46 Cabriolet models. Suspension BrandRear Shock Absorber Shaft DiameterOriginal BMW10mmAST10mmBilstein HD, Sport, PSS Coilovers10mmFK Coilovers10mmH&R Coilovers10mmJRZ RS12mmKoni Sport10mmKW V1, 2, 310mmST Coilovers10mmTein Coilovers12mmThe above list is meant as a guide only. If your shock absorber brand is not listed,measuring the OD of the shaft will determine whether PFR5-5630-10 orPFR5-5630-12 should be fitted. | 12mm | 33521092362 | 33526779670 |  | 5055676528421 | 2019-05-22
Black | BMW | 3 Series | E46 (1999 - 2006) | E46 Sedan / Touring / Coupe / Conv | PFR5-5630-12BLK | Rear Shock Top Mount Bracket and Bush 12mm | 69.179 | 168.7968 | 2 | 2 | 30 | Suits cars with aftermarket rear shock absorber with a 12mm pin. Will not fit E36 and E46 Cabriolet models. Suspension BrandRear Shock Absorber Shaft DiameterOriginal BMW10mmAST10mmBilstein HD, Sport, PSS Coilovers10mmFK Coilovers10mmH&R Coilovers10mmJRZ RS12mmKoni Sport10mmKW V1, 2, 310mmST Coilovers10mmTein Coilovers12mmThe above list is meant as a guide only. If your shock absorber brand is not listed,measuring the OD of the shaft will determine whether PFR5-5630-10 orPFR5-5630-12 should be fitted. | 12mm | 33521092362 | 33526779670 |  | 5055676528438 | 2019-05-22
Road | BMW | 3 Series | E46 (1999 - 2006) | E46 Xi/XD (4wd) | EXH035 | Exhaust Mounting Bush & Bracket | 81.708 | 99.6838 | 1 | 1 | 35 | Fits all petrol models of E46 except M3. For M3 vehicles please use EXH034. |  | 18207503246 | 18201732926 |  | 5055676550996 | 2019-07-16
Black | BMW | 3 Series | E46 (1999 - 2006) | E46 Xi/XD (4wd) | EXH035BLK | Exhaust Mounting Bush & Bracket | 89.892 | 109.6682 | 1 | 1 | 35 | Fits all petrol models of E46 except M3. For M3 vehicles please use EXH034. |  | 18207503246 | 18201732926 |  | 5055676550989 | 2019-07-16
Road | BMW | 3 Series | E46 (1999 - 2006) | E46 Xi/XD (4wd) | PF5-4660 | Jack Pad Adaptor | 22.649 | 27.6318 | 1 | 1 |  | PF5-4660 is a polyurethane jack pad to fit into the plastic lifting points found on most modern BMW and related vehicles and is designed to help lift stability and location, whilst protecting the underside of your vehicle. Fits the following vehicles: BMW 1 Series E81, E87, E88 (2004 - 2013) BMW 1 M E82 (2010 - 2012) BMW 1 Series F20, F21 (2011 - 2019) BMW 1 Series F40 (2018 on) BMW 1 Series F52 (2017 on) BMW 2 Series F22, F23 (2013 - 2020) BMW 2 Series Gran Coupe F44 (2019 on) BMW 2 Series Active Tourer F45, F46 (2014 - 2019) BMW M2 F87 (2015 on) BMW 3 Series E46 (1999 - 2006) BMW 3 Series E90, E91, E92, E93 (2005 - 2013) BMW 3 Series F30, F31, F34 (2011 - 2018) BMW M3 F80 (2011 - 2018) BMW 3 Series G20, G21, G28 (2018 on) BMW M3 G80 (2018 on) BMW 4 Series F32, F33, F36 (2013 - 2021) BMW M4 F82, F83 (2013 - 2021) BMW 4 Series G22, G23 (2020 on) BMW M4 G82, G83 (2020 on) BMW 5 Series E39 (1996 - 2004) BMW 5 Series E60, E61 (2003 - 2010) BMW 5 Series Gran Turismo F07 (2009 - 2016) BMW 5 Series F10, F11 (2010 - 2016) BMW 5 Series G30, G31 (2016 on) BMW M5 F90 (2017 on) BMW 6 Series E63, E64 (2003 - 2010) BMW 6 Series F06, F12, F13 (2011 - 2018) BMW 6 Series Gran Turismo G32 (2017 on) BMW 7 Series E38 (1994 - 2002) BMW 7 Series E65, E66, E67 (2001 - 2008) BMW 7 Series F01, F02, F03, F04 (2007 - 2016) BMW 7 Series G11, G12 (2015 on) BMW M8 F91, F92, F93 (2019 on) BMW 8 Series G14, G15, G16 (2018 on) BMW X1 E84 (2008 - 2015) BMW X1 F48 (2016 on) BMW X2 F39 (2017 on) BMW X3 E83 (2003 - 2010) BMW X3 F25 (2009 - 2017) BMW X3 F97, G01 (2017 on) BMW iX3 G08 (2020 on) BMW X4 F26 (2013 - 2018) BMW X4 F98, G02 (2018 on) BMW X5 E53 (1999 - 2006) BMW X5 E70 (2006 - 2013) BMW X5 F15, F85 (2013 - 2019) BMW X5 F95, G05 (2018 on) BMW X6 E71, E72 (2007 - 2014) BMW X6 F16, F86 (2015 - 2019) BMW X6 F96, G06 (2019 on) BMW X7 G07 (2018 on) BMW Z4 E85, E86 (2003 - 2009) BMW Z4 E89 (2009 - 2018) BMW Z4 G29 (2018 on) Mini Hatch R50, R53 (2000 - 2006) Mini Hatch R56 (2006 - 2013) Mini Hatch F55, F56 (2014 on) Mini Cabriolet R52 (2000 - 2006) Mini Cabriolet R57 (2006 - 2013) Mini Cabriolet F57 (2014 on) Mini Clubman R55 (207 - 2014) Mini Clubman F54 (2015 on) Mini Countryman F60 (2017 on) Mini Coupe R58 (2011 - 2015) Mini Roadster R59 (2012 - 2015) Rolls Royce Ghost RR4 (2008 - 2018) Rolls Royce Phantom RR1 (2003 - 2017) Rolls Royce Phantom RR11, RR12 (2017 on) Rolls Royce Wraith RR5 (2012 - 2018) Rolls Royce Dawn RR6 (2015 - 2018) Rolls Royce Cullinan RR31 (2017 on) Toyota Supra MK5 J29 (2019 on) | 80mm Diameter | 51717039760 / 51717123311 / 51718268885 | 51717169981 / 51717065919 / 51717001650 | 51717189259 / 51717164761 | 5055676546524 | 2021-08-05
Road | BMW | 3 Series | E46 (1999 - 2006) | E46 Xi/XD (4wd) | PFF5-4601XI | Front Wishbone Rear Bush | 42.119 | 102.7704 | 2 | 2 | 1 | This fits the 4WD 'Xi/XD' models only. They are designed to fit the 60mm Aluminium housing | 60mm | 31129063163 |  |  | 5055676501837 | 2022-06-07
Black | BMW | 3 Series | E46 (1999 - 2006) | E46 Xi/XD (4wd) | PFF5-4601XIBLK | Front Wishbone Rear Bush | 46.343 | 113.0769 | 2 | 2 | 1 | This fits the 4WD 'Xi/XD' models only. They are designed to fit the 60mm Aluminium housing | 60mm | 31129063163 |  |  | 5055676523846 | 2022-06-07
Road | BMW | 3 Series | E46 (1999 - 2006) | E46 Xi/XD (4wd) | PFF5-4602-21 | Front Anti Roll Bar Bush 21.5mm | 28.49 | 69.5156 | 2 | 2 | 2 | Please check Anti roll bar size before ordering | 21.5mm |  |  |  | 5055676501844 | 2021-11-10
Black | BMW | 3 Series | E46 (1999 - 2006) | E46 Xi/XD (4wd) | PFF5-4602-21BLK | Front Anti Roll Bar Bush 21.5mm | 31.537 | 76.9503 | 2 | 2 | 2 | Please check bar size before ordering | 21.5mm |  |  |  | 5055676521620 | 2020-11-16
Road | BMW | 3 Series | E46 (1999 - 2006) | E46 Xi/XD (4wd) | PFF5-4602-23 | Front Anti Roll Bar Bush 23mm | 28.49 | 69.5156 | 2 | 2 | 2 | Please check Anti roll bar size before ordering | 23mm | 31351097179 | 31351094555 |  | 5055676501851 | 2021-12-21
Road | BMW | 3 Series | E46 (1999 - 2006) | E46 Xi/XD (4wd) | PFF5-4602-23.5 | Front Anti Roll Bar Bush 23.5mm | 28.49 | 69.5156 | 2 | 2 | 2 | Please check Anti roll bar size before ordering | 23.5mm | 33556751269 |  |  | 5055676514332 | 2021-10-15
Black | BMW | 3 Series | E46 (1999 - 2006) | E46 Xi/XD (4wd) | PFF5-4602-23.5BLK | Front Anti Roll Bar Bush 23.5mm | 31.537 | 76.9503 | 2 | 2 | 2 | Please check bar size before ordering | 23.5mm | 33556751269 |  |  | 5055676521644 | 2021-10-15
Black | BMW | 3 Series | E46 (1999 - 2006) | E46 Xi/XD (4wd) | PFF5-4602-23BLK | Front Anti Roll Bar Bush 23mm | 31.537 | 76.9503 | 2 | 2 | 2 | Please check Anti roll bar size before ordering | 23mm | 31351097179 |  |  | 5055676521637 | 2020-11-16
Road | BMW | 3 Series | E46 (1999 - 2006) | E46 Xi/XD (4wd) | PFF5-4602-24 | Front Anti Roll Bar Bush 24mm | 28.49 | 69.5156 | 2 | 2 | 2 | Please check Anti roll bar size before ordering | 24mm | 31351093263 | 31351094556 |  | 5055676501868 | 2021-11-10
Black | BMW | 3 Series | E46 (1999 - 2006) | E46 Xi/XD (4wd) | PFF5-4602-24BLK | Front Anti Roll Bar Bush 24mm | 31.537 | 76.9503 | 2 | 2 | 2 | Please check Anti roll bar size before ordering | 24mm | 31351093263 | 31351094556 |  | 5055676521651 | 2021-10-15
Road | BMW | 3 Series | E46 (1999 - 2006) | E46 Xi/XD (4wd) | PFF5-4632 | Shifter Arm Rear Bush | 37.576 | 45.8427 | 1 | 1 | 32 | Replaces the soft OE rubber bush that sits at the end of the gear shifter arm on manual transmission equipped vehicles, a part often overlooked when upgrading transmission components. Made in our Yellow 70A durometer material and supplied with a plated steel casing, this new part is designed to eliminate slack in the gear shift and restore precision when changing gear, reinvigorating older cars and restoring the connection between the driver and their driving machine.Pairs brilliantly withPFF5-4630orPFF5-4631Gear Shift Arm Front Bush |  | 25111222015 | 25111221736 |  | 5055676558558 | 2022-07-08
Black | BMW | 3 Series | E46 (1999 - 2006) | E46 Xi/XD (4wd) | PFF5-4632BLK | Shifter Arm Rear Bush | 40.821 | 49.8016 | 1 | 1 | 32 | Replaces the soft OE rubber bush that sits at the end of the gear shifter arm on manual transmission equipped vehicles, a part often overlooked when upgrading transmission components. Made in our Black 95A durometer material and supplied with a plated steel casing, this new part is designed to eliminate all slack in the gear shift and restore precision when changing gear, ensuring the driver has precise control over every gear change.Pairs brilliantly with PFF5-4630 or PFF5-4631 Gear Shift Arm Front Bush |  | 25111222015 | 25111221736 |  | 5055676558565 | 2022-07-08
Road | BMW | 3 Series | E46 (1999 - 2006) | E46 Xi/XD (4wd) | PFF5-4633 | Shift Arm Front Bush Oval | 25.245 | 61.5978 | 2 | 2 | 31 |  | 21mm Long | 25117519670 | 25111221830 |  | 5055676546630 | 2019-09-19
Black | BMW | 3 Series | E46 (1999 - 2006) | E46 Xi/XD (4wd) | PFF5-4633BLK | Shift Arm Front Bush Oval | 25.245 | 61.5978 | 2 | 2 | 31 |  | 21mm Long | 25117519670 | 25111221830 |  | 5055676546647 | 2019-09-02
Road | BMW | 3 Series | E46 (1999 - 2006) | E46 Xi/XD (4wd) | PFF5-4652 | Offset Lower Radiator Mount Kit | 33.682 | 41.092 | 1 | 1 | 52 | Made in our Red 65A durometer material, the offset bushes move the bottomof the radiator forward by 8mm to add needed clearance for the expansion tank/pulley on larger core radiators and to prevent it from touching and causing a potentially catastrophic engine failure, especially if the engine mounts are worn. They can also be fitted without draining down the coolant system and removing the radiator, making them an easy swap out. |  | 17111178412 |  |  | 5055676558350 | 2022-06-01
Road | BMW | 3 Series | E46 (1999 - 2006) | E46 Xi/XD (4wd) | PFR5-3608 | Rear Trailing Arm Bush | 40.821 | 99.6032 | 2 | 2 | 3 |  |  | 33326770817 | 33326770786 |  | 5055676501677 | 2020-06-11
Black | BMW | 3 Series | E46 (1999 - 2006) | E46 Xi/XD (4wd) | PFR5-3608BLK | Rear Trailing Arm Bush | 40.821 | 99.6032 | 2 | 2 | 3 |  |  | 33326770786 | 33326770817 |  | 5055676520647 | 2020-07-01
Road | BMW | 3 Series | E46 (1999 - 2006) | E46 Xi/XD (4wd) | PFR5-4610 | Rear Subframe Front Bush | 64.185 | 156.6114 | 2 | 2 | 10 |  |  | 33316770783 / 33316770784 | 33316770816 / 33316770815 |  | 5055676501943 | 2020-11-09
Black | BMW | 3 Series | E46 (1999 - 2006) | E46 Xi/XD (4wd) | PFR5-4610BLK | Rear Subframe Front Bush | 70.609 | 172.286 | 2 | 2 | 10 |  |  | 33316770783 / 33316770784 | 33316770816 / 33316770815 |  | 5055676501950 | 2020-07-15
Road | BMW | 3 Series | E46 (1999 - 2006) | E46 Xi/XD (4wd) | PFR5-4611 | Rear Subframe Rear Bush | 62.238 | 151.8607 | 2 | 2 | 11 |  |  | 33316770781 | 33312283419 |  | 5055676501967 | 2018-07-30
Black | BMW | 3 Series | E46 (1999 - 2006) | E46 Xi/XD (4wd) | PFR5-4611BLK | Rear Subframe Rear Bush | 68.475 | 167.079 | 2 | 2 | 11 |  |  | 33316770781 | 33312283419 |  | 5055676501974 | 2018-07-30
Road | BMW | 3 Series | E46 (1999 - 2006) | E46 Xi/XD (4wd) | PFR5-4613 | Rear Subframe Rear Bush Insert | 35.629 | 86.9348 | 2 | 2 | 11 | Fits all X3, E46 and Z4 vehicles including M3 and Z4M. Fits into voids in original bush. |  | 33316770781 | 33312283419 |  | 5055676532114 | 2022-08-22
Black | BMW | 3 Series | E46 (1999 - 2006) | E46 Xi/XD (4wd) | PFR5-4613BLK | Rear Subframe Rear Bush Insert | 39.523 | 96.4361 | 2 | 2 | 11 | Fits all X3, E46 and Z4 vehicles including M3 and Z4M. Fits into voids in original bush. |  | 33316770781 | 33312283419 |  | 5055676532121 | 2017-03-22
Road | BMW | 3 Series | E46 (1999 - 2006) | E46 Xi/XD (4wd) | PFR5-4614 | Rear Subframe Front Bush Insert | 35.629 | 86.9348 | 2 | 2 | 10 | Fits all X3, E46 vehicles except M3 and all Z4 except Z4M. Fits into voids in bush. |  | 33316770783 | 33316770784 |  | 5055676532138 | 2017-03-22
Black | BMW | 3 Series | E46 (1999 - 2006) | E46 Xi/XD (4wd) | PFR5-4614BLK | Rear Subframe Front Bush Insert | 39.523 | 96.4361 | 2 | 2 | 10 | Fits all X3, E46 vehicles except M3 and all Z4 except Z4M. Fits into voids in bush. |  | 33316770783 | 33316770784 |  | 5055676532145 | 2017-10-10
Road | BMW | 3 Series | E46 (1999 - 2006) | E46 Xi/XD (4wd) | PFR5-4615G | Adjustable Rear Lower Control Arm Kit | 193.985 | 236.6617 | 1 | 1 | 19 | This adjustable lower arm and bush combination provides +1.0 to -3.0 of on-car rear camber adjustment, useful to correct excessive camber issues on heavily lowered cars. The high-performance polyurethane bushes are suitable for road and track use without the comfort and longevity issues associated with spherical joints. For a replacement bush only to fit in the original arm, please use PFR5-4616. |  | 33326770813 | 33326770824 |  | 5055676535474 | 2020-07-01
Road | BMW | 3 Series | E46 (1999 - 2006) | E46 Xi/XD (4wd) | PFR5-4616 | Rear Lower Wishbone Inner Bush | 46.013 | 112.2717 | 2 | 2 | 19 | This part replaces the bush in the original arm OE number: 33326770813 and 33326770824 respectively. To make adjustments to the vehicles camber angles for precision alignment, please use PFR5-4615G that replaces the original arm and bush. |  | 33326770813 | 33326770824 |  | 5055676535535 | 2019-08-22
Black | BMW | 3 Series | E46 (1999 - 2006) | E46 Xi/XD (4wd) | PFR5-4616BLK | Rear Lower Wishbone Inner Bush | 46.013 | 112.2717 | 2 | 2 | 19 | This part replaces the bush in the original arm OE number: 33326770813 and 33326770824 respectively. To make adjustments to the vehicles camber angles for precision alignment, please use PFR5-4615G that replaces the original arm and bush. |  | 33326770813 | 33326770824 |  | 5055676535542 | 2019-08-22
Road | BMW | 3 Series | E46 (1999 - 2006) | E46 Xi/XD (4wd) | PFR5-4617 | Rear Upper Wishbone Inner Bush | 41.47 | 101.1868 | 2 | 2 | 17 |  |  | 33321092247 |  |  | 5055676535559 | 2019-08-22
Black | BMW | 3 Series | E46 (1999 - 2006) | E46 Xi/XD (4wd) | PFR5-4617BLK | Rear Upper Wishbone Inner Bush | 41.47 | 101.1868 | 2 | 2 | 17 |  |  | 33321092247 |  |  | 5055676535566 | 2019-08-22
Road | BMW | 3 Series | E46 (1999 - 2006) | E46 Xi/XD (4wd) | PFR5-4618 | Rear Upper Wishbone Outer Bush | 39.523 | 96.4361 | 2 | 2 | 18 |  |  | 33306852895 |  |  | 5055676535573 | 2020-07-01
Road | BMW | 3 Series | E46 (1999 - 2006) | E46 Xi/XD (4wd) | PFR5-4618 | Rear Lower Wishbone Outer Bush | 39.523 | 96.4361 | 2 | 2 | 18 |  |  | 33326771828 | 33306852895 |  | 5055676535573 | 2020-07-01
Black | BMW | 3 Series | E46 (1999 - 2006) | E46 Xi/XD (4wd) | PFR5-4618BLK | Rear Upper Wishbone Outer Bush | 39.523 | 96.4361 | 2 | 2 | 18 |  |  | 33306852895 |  |  | 5055676535580 | 2019-08-22
Black | BMW | 3 Series | E46 (1999 - 2006) | E46 Xi/XD (4wd) | PFR5-4618BLK | Rear Lower Wishbone Outer Bush | 39.523 | 96.4361 | 2 | 2 | 18 |  |  | 33326771828 | 33306852895 |  | 5055676535580 | 2020-07-01
Road | BMW | 3 Series | E46 (1999 - 2006) | E46 Xi/XD (4wd) | PFR5-4625 | Rear Diff Front Bush | 39.523 | 96.4361 | 2 | 2 | 25 |  |  | 33176768655 | 33176770788 |  | 5055676526342 | 2017-03-22
Black | BMW | 3 Series | E46 (1999 - 2006) | E46 Xi/XD (4wd) | PFR5-4625BLK | Rear Diff Front Bush | 43.483 | 106.0985 | 2 | 2 | 25 |  |  | 33176768655 | 33176770788 |  | 5055676526359 | 2017-03-22
Road | BMW | 3 Series | E46 (1999 - 2006) | E46 Xi/XD (4wd) | PFR5-4626 | Rear Diff Rear Bush | 56.397 | 68.8043 | 1 | 1 | 26 |  |  | 33173449082 | 33176751808 |  | 5055676526366 | 2019-05-03
Black | BMW | 3 Series | E46 (1999 - 2006) | E46 Xi/XD (4wd) | PFR5-4626BLK | Rear Diff Rear Bush | 62.04 | 75.6888 | 1 | 1 | 26 |  |  | 33173449082 | 33176751808 |  | 5055676526373 | 2019-05-03
Road | BMW | 3 Series | E46 (1999 - 2006) | E46 Xi/XD (4wd) | PFR5-4645 | Rear ARB End Link To Bracket Bush | 29.788 | 72.6827 | 2 | 2 | 45 |  |  | 33551094619 |  |  | 5055676550781 | 2019-06-13
Black | BMW | 3 Series | E46 (1999 - 2006) | E46 Xi/XD (4wd) | PFR5-4645BLK | Rear ARB End Link To Bracket Bush | 32.78 | 79.9832 | 2 | 2 | 45 |  |  | 33551094619 |  |  | 5055676550798 | 2019-06-13
Road | BMW | 3 Series | E46 (1999 - 2006) | E46 Xi/XD (4wd) | PFR5-4646 | Rear ARB End Link To Bar Bush | 20.053 | 48.9293 | 2 | 2 | 46 |  |  | 33551094619 |  |  | 5055676550767 | 2019-06-13
Black | BMW | 3 Series | E46 (1999 - 2006) | E46 Xi/XD (4wd) | PFR5-4646BLK | Rear ARB End Link To Bar Bush | 22 | 53.68 | 2 | 2 | 46 |  |  | 33551094619 |  |  | 5055676550774 | 2019-06-13
Road | BMW | 3 Series | E46 (1999 - 2006) | E46 Xi/XD (4wd) | PFR5-504-15 | Rear Anti Roll Bar Mounting Bush 15mm | 23.045 | 56.2298 | 2 | 2 | 4 | Please check the anti-roll bar diameter before ordering. | 15mm | 33551131155 | 33551093795 | 33551094550 | 5055676502094 | 2021-08-09
Black | BMW | 3 Series | E46 (1999 - 2006) | E46 Xi/XD (4wd) | PFR5-504-15BLK | Rear Anti Roll Bar Mounting Bush 15mm | 25.377 | 61.9199 | 2 | 2 | 4 | Please check the anti-roll bar diameter before ordering. | 15mm | 33551131155 | 33551093795 | 33551094550 | 5055676513007 | 2021-08-09
Road | BMW | 3 Series | E46 (1999 - 2006) | E46 Xi/XD (4wd) | PFR5-504-19 | Rear Anti Roll Bar Mounting Bush 19mm | 23.045 | 56.2298 | 2 | 2 | 4 | Please check anti-roll bar diameter before ordering. | 19mm | 33551094551 | 33551138326 |  | 5055676502148 | 2021-08-09
Black | BMW | 3 Series | E46 (1999 - 2006) | E46 Xi/XD (4wd) | PFR5-504-19BLK | Rear Anti Roll Bar Mounting Bush 19mm | 25.377 | 61.9199 | 2 | 2 | 4 | Please check the anti-roll bar diameter before ordering. | 19mm | 33551094551 | 33551138326 |  | 5055676502155 | 2021-08-09
Road | BMW | 3 Series | E46 (1999 - 2006) | E46 Xi/XD (4wd) | PFR5-504-22.5 | Rear Roll Bar Mounting Bush 22.5mm | 23.045 | 56.2298 | 2 | 2 | 4 | Please check anti roll bar diameter before ordering - Some part numbers may be described as for the rear but are also for the front anti roll bar on some models | 22.5mm |  |  |  | 5055676502186 | 2021-12-21
Road | BMW | 3 Series | E46 (1999 - 2006) | E46 Xi/XD (4wd) | PFR5-5630-10 | Rear Shock Top Mount Bracket and Bush 10mm | 62.887 | 153.4443 | 2 | 2 | 30 | Suits cars with a standard and aftermarket rear shock absorber with a 10mm pin. Will not fit E36 and E46 Cabriolet models Suspension Brand Rear Shock Absorber Shaft Diameter Original BMW 10mm AST 10mm Bilstein HD, Sport, PSS Coilovers 10mm FK Coilovers 10mm H&R Coilovers 10mm JRZ RS 12mm Koni Sport 10mm KW V1, 2, 3 10mm ST Coilovers 10mm Tein Coilovers 12mm The above list is meant as a guide only. If your shock absorber brand is not listed,measuring the OD of the shaft will determine whether PFR5-5630-10 orPFR5-5630-12 should be fitted. | 10mm | 33521092362 | 33526779670 |  | 5055676528407 | 2022-07-06
Black | BMW | 3 Series | E46 (1999 - 2006) | E46 Xi/XD (4wd) | PFR5-5630-10BLK | Rear Shock Top Mount Bracket and Bush 10mm | 69.179 | 168.7968 | 2 | 2 | 30 | Suits cars with a standard and aftermarket rear shock absorber with a 10mm pin. Will not fit E36 and E46 Cabriolet models Suspension BrandRear Shock Absorber Shaft DiameterOriginal BMW10mmAST10mmBilstein HD, Sport, PSS Coilovers10mmFK Coilovers10mmH&R Coilovers10mmJRZ RS12mmKoni Sport10mmKW V1, 2, 310mmST Coilovers10mmTein Coilovers12mmThe above list is meant as a guide only. If your shock absorber brand is not listed,measuring the OD of the shaft will determine whether PFR5-5630-10 orPFR5-5630-12 should be fitted. | 10mm | 33521092362 | 33526779670 |  | 5055676528414 | 2022-07-06
Road | BMW | 3 Series | E46 (1999 - 2006) | E46 Xi/XD (4wd) | PFR5-5630-12 | Rear Shock Top Mount Bracket and Bush 12mm | 62.887 | 153.4443 | 2 | 2 | 30 | Suits cars with aftermarket rear shock absorber with a 12mm pin. Will not fit E36 and E46 Cabriolet models. Suspension BrandRear Shock Absorber Shaft DiameterOriginal BMW10mmAST10mmBilstein HD, Sport, PSS Coilovers10mmFK Coilovers10mmH&R Coilovers10mmJRZ RS12mmKoni Sport10mmKW V1, 2, 310mmST Coilovers10mmTein Coilovers12mmThe above list is meant as a guide only. If your shock absorber brand is not listed,measuring the OD of the shaft will determine whether PFR5-5630-10 orPFR5-5630-12 should be fitted. | 12mm | 33521092362 | 33526779670 |  | 5055676528421 | 2019-05-22
Black | BMW | 3 Series | E46 (1999 - 2006) | E46 Xi/XD (4wd) | PFR5-5630-12BLK | Rear Shock Top Mount Bracket and Bush 12mm | 69.179 | 168.7968 | 2 | 2 | 30 | Suits cars with aftermarket rear shock absorber with a 12mm pin. Will not fit E36 and E46 Cabriolet models. Suspension BrandRear Shock Absorber Shaft DiameterOriginal BMW10mmAST10mmBilstein HD, Sport, PSS Coilovers10mmFK Coilovers10mmH&R Coilovers10mmJRZ RS12mmKoni Sport10mmKW V1, 2, 310mmST Coilovers10mmTein Coilovers12mmThe above list is meant as a guide only. If your shock absorber brand is not listed,measuring the OD of the shaft will determine whether PFR5-5630-10 orPFR5-5630-12 should be fitted. | 12mm | 33521092362 | 33526779670 |  | 5055676528438 | 2019-05-22
Road | BMW | 3 Series | E90, E91, E92 & E93 (2005-2013) | E9* M3 inc GTS & Cab | EXH033 | Universal Exhaust Mount | 15.51 | 18.9222 | 1 | 1 |  |  |  | 18207544809 |  |  | 5055676550675 | 2019-06-12
Road | BMW | 3 Series | E90, E91, E92 & E93 (2005-2013) | E9* M3 inc GTS & Cab | EXH034 | Exhaust Mounting Bush & Bracket | 86.9 | 106.018 | 1 | 1 |  |  |  | 18201401797 | 18211723101 |  | 5055676550743 | 2022-01-04
Black | BMW | 3 Series | E90, E91, E92 & E93 (2005-2013) | E9* M3 inc GTS & Cab | EXH034BLK | Exhaust Mounting Bush & Bracket | 95.601 | 116.6332 | 1 | 1 |  |  |  | 18201401797 | 18211723101 |  | 5055676550750 | 2022-01-04
Road | BMW | 3 Series | E90, E91, E92 & E93 (2005-2013) | E9* M3 inc GTS & Cab | PF5-4660 | Jack Pad Adaptor | 22.649 | 27.6318 | 1 | 1 |  | PF5-4660 is a polyurethane jack pad to fit into the plastic lifting points found on most modern BMW and related vehicles and is designed to help lift stability and location, whilst protecting the underside of your vehicle. Fits the following vehicles: BMW 1 Series E81, E87, E88 (2004 - 2013) BMW 1 M E82 (2010 - 2012) BMW 1 Series F20, F21 (2011 - 2019) BMW 1 Series F40 (2018 on) BMW 1 Series F52 (2017 on) BMW 2 Series F22, F23 (2013 - 2020) BMW 2 Series Gran Coupe F44 (2019 on) BMW 2 Series Active Tourer F45, F46 (2014 - 2019) BMW M2 F87 (2015 on) BMW 3 Series E46 (1999 - 2006) BMW 3 Series E90, E91, E92, E93 (2005 - 2013) BMW 3 Series F30, F31, F34 (2011 - 2018) BMW M3 F80 (2011 - 2018) BMW 3 Series G20, G21, G28 (2018 on) BMW M3 G80 (2018 on) BMW 4 Series F32, F33, F36 (2013 - 2021) BMW M4 F82, F83 (2013 - 2021) BMW 4 Series G22, G23 (2020 on) BMW M4 G82, G83 (2020 on) BMW 5 Series E39 (1996 - 2004) BMW 5 Series E60, E61 (2003 - 2010) BMW 5 Series Gran Turismo F07 (2009 - 2016) BMW 5 Series F10, F11 (2010 - 2016) BMW 5 Series G30, G31 (2016 on) BMW M5 F90 (2017 on) BMW 6 Series E63, E64 (2003 - 2010) BMW 6 Series F06, F12, F13 (2011 - 2018) BMW 6 Series Gran Turismo G32 (2017 on) BMW 7 Series E38 (1994 - 2002) BMW 7 Series E65, E66, E67 (2001 - 2008) BMW 7 Series F01, F02, F03, F04 (2007 - 2016) BMW 7 Series G11, G12 (2015 on) BMW M8 F91, F92, F93 (2019 on) BMW 8 Series G14, G15, G16 (2018 on) BMW X1 E84 (2008 - 2015) BMW X1 F48 (2016 on) BMW X2 F39 (2017 on) BMW X3 E83 (2003 - 2010) BMW X3 F25 (2009 - 2017) BMW X3 F97, G01 (2017 on) BMW iX3 G08 (2020 on) BMW X4 F26 (2013 - 2018) BMW X4 F98, G02 (2018 on) BMW X5 E53 (1999 - 2006) BMW X5 E70 (2006 - 2013) BMW X5 F15, F85 (2013 - 2019) BMW X5 F95, G05 (2018 on) BMW X6 E71, E72 (2007 - 2014) BMW X6 F16, F86 (2015 - 2019) BMW X6 F96, G06 (2019 on) BMW X7 G07 (2018 on) BMW Z4 E85, E86 (2003 - 2009) BMW Z4 E89 (2009 - 2018) BMW Z4 G29 (2018 on) Mini Hatch R50, R53 (2000 - 2006) Mini Hatch R56 (2006 - 2013) Mini Hatch F55, F56 (2014 on) Mini Cabriolet R52 (2000 - 2006) Mini Cabriolet R57 (2006 - 2013) Mini Cabriolet F57 (2014 on) Mini Clubman R55 (207 - 2014) Mini Clubman F54 (2015 on) Mini Countryman F60 (2017 on) Mini Coupe R58 (2011 - 2015) Mini Roadster R59 (2012 - 2015) Rolls Royce Ghost RR4 (2008 - 2018) Rolls Royce Phantom RR1 (2003 - 2017) Rolls Royce Phantom RR11, RR12 (2017 on) Rolls Royce Wraith RR5 (2012 - 2018) Rolls Royce Dawn RR6 (2015 - 2018) Rolls Royce Cullinan RR31 (2017 on) Toyota Supra MK5 J29 (2019 on) | 80mm Diameter | 51717039760 / 51717123311 / 51718268885 | 51717169981 / 51717065919 / 51717001650 | 51717189259 / 51717164761 | 5055676546524 | 2021-08-05
Road | BMW | 3 Series | E90, E91, E92 & E93 (2005-2013) | E9* M3 inc GTS & Cab | PFF5-1203-26.5 | Front Anti Roll Bar Bush 26.5mm | 27.709 | 67.61 | 2 | 2 | 3 |  | 26.5mm | 31352283515 | 31352283516 | 31352283517 | 5055676525048 | 2019-04-15
Black | BMW | 3 Series | E90, E91, E92 & E93 (2005-2013) | E9* M3 inc GTS & Cab | PFF5-1203-26.5BLK | Front Anti Roll Bar Bush 26.5mm | 29.986 | 73.1658 | 2 | 2 | 3 |  | 26.5mm | 31352283515 | 31352283516 | 31352283517 | 5055676525055 | 2019-04-15
Road | BMW | 3 Series | E90, E91, E92 & E93 (2005-2013) | E9* M3 inc GTS & Cab | PFF5-1203-28 | Front Anti Roll Bar Bush 28mm | 27.709 | 67.61 | 2 | 2 | 3 |  | 28mm | 31352283965 | 31352283967 | 31352283968 | 5055676525062 | 2019-04-01
Black | BMW | 3 Series | E90, E91, E92 & E93 (2005-2013) | E9* M3 inc GTS & Cab | PFF5-1203-28BLK | Front Anti Roll Bar Bush 28mm | 29.986 | 73.1658 | 2 | 2 | 3 |  | 28mm | 31352283965 | 31352283967 | 31352283968 | 5055676525079 | 2017-07-13
Road | BMW | 3 Series | E90, E91, E92 & E93 (2005-2013) | E9* M3 inc GTS & Cab | PFF5-401 | Front Radius Arm To Chassis Bush | 70.675 | 172.447 | 2 | 2 | 1 | PFF5-401 Front Radius Arm to Chassis Bush uses our Black 95A material and is supplied with steel outer shells for better load distribution, offering improved durability and braking stability and a 140% increase over the worn rubber bush. Over the years we have seen a shift in the use of cars such as theBMW E92 M3 andE82 1M Coupe, with more of their time being spent on track and the power, chassis and braking modifications carried out, taking them from being quick road cars to very able and incredibly fast road-legal racers.Whilst creating this new part, we have revisited our existing non-adjustable partPFF5-401 Front Radius Arm to Chassis Bushso that it uses the same material, bush design and outer shell arrangement as above.This change in design increases stiffness by a further 25% over our previous offering for improved durability and braking stabilityand a 140% increase over the worn rubber bush. |  | 31120393540 / 31126763719 / 31102283579 |  |  | 5055676501684 | 2021-11-17
Black | BMW | 3 Series | E90, E91, E92 & E93 (2005-2013) | E9* M3 inc GTS & Cab | PFF5-401BLK | Front Radius Arm To Chassis Bush | 70.675 | 172.447 | 2 | 2 | 1 | PFF5-401 Front Radius Arm to Chassis Bush uses our Black 95A material and is supplied with steel outer shells for better load distribution, offering improved durability and braking stability and a 140% increase over the worn rubber bush. Over the years we have seen a shift in the use of cars such as theBMW E92 M3 andE82 1M Coupe, with more of their time being spent on track and the power, chassis and braking modifications carried out, taking them from being quick road cars to very able and incredibly fast road-legal racers.Whilst creating this new part, we have revisited our existing non-adjustable partPFF5-401 Front Radius Arm to Chassis Bushso that it uses the same material, bush design and outer shell arrangement as above.This change in design increases stiffness by a further 25% over our previous offering for improved durability and braking stabilityand a 140% increase over the worn rubber bush. |  | 31120393540 / 31126763719 / 31102283579 |  |  | 5055676512987 | 2021-12-20
Road | BMW | 3 Series | E90, E91, E92 & E93 (2005-2013) | E9* M3 inc GTS & Cab | PFF5-401G | Front Radius Arm To Chassis Bush Caster Adjust | 90.145 | 219.9538 | 2 | 2 | 1 | PFF5-401G Front Radius to Chassis Bush Caster Adjustable to provide up to +/- 0.75 degrees of on-car caster adjustment, resulting in greater in-corner camber gain, improved stability at high-speed and the ultimate optimisation of your vehicle's front wheel geometry. Made in our stiffest Black 95A material and supplied with steel outer shells for better load distribution and an offset adjustable CNC-machined stainless-steel sleeve and spanner, it combines all of the necessary ingredients to be perfectly suited to both road and track use. Over the years we have seen a shift in the use of cars such as theBMW E92 M3 andE82 1M Coupe, with more of their time being spent on track and the power, chassis and braking modifications carried out, taking them from being quick road cars to very able and incredibly fast road-legal racers.Made in our stiffest Black 95Amaterial and supplied with steel outer shells for better load distribution and an offset adjustable CNC-machined stainless-steel sleeve and spanner, it combinesall of the necessary ingredients to be perfectly suited to both road and track use.PFF5-401G Front Radius to Chassis Bush Caster Adjustableto provide up to+/- 0.75 degreesof on-car caster adjustment, resulting in greater in-corner camber gain, improved stability at high-speed and the ultimate optimisation of your vehicle's front wheel geometry.This change in design increases stiffness by a further 25% over our previous offering for improved durability and braking stabilityand a 140% increase over the worn rubber bush. |  | 31120393540 / 31126763719 / 31102283579 |  |  | 5055676556882 | 2021-11-17
Black | BMW | 3 Series | E90, E91, E92 & E93 (2005-2013) | E9* M3 inc GTS & Cab | PFF5-401GBLK | Front Radius Arm To Chassis Bush Caster Adjust | 90.145 | 219.9538 | 2 | 2 | 1 | PFF5-401G Front Radius to Chassis Bush Caster Adjustable to provide up to +/- 0.75 degrees of on-car caster adjustment, resulting in greater in-corner camber gain, improved stability at high-speed and the ultimate optimisation of your vehicle's front wheel geometry. Made in our stiffest Black 95A material and supplied with steel outer shells for better load distribution and an offset adjustable CNC-machined stainless-steel sleeve and spanner, it combines all of the necessary ingredients to be perfectly suited to both road and track use. Over the years we have seen a shift in the use of cars such as theBMW E92 M3 andE82 1M Coupe, with more of their time being spent on track and the power, chassis and braking modifications carried out, taking them from being quick road cars to very able and incredibly fast road-legal racers.Made in our stiffest Black 95Amaterial and supplied with steel outer shells for better load distribution and an offset adjustable CNC-machined stainless-steel sleeve and spanner, it combinesall of the necessary ingredients to be perfectly suited to both road and track use.PFF5-401G Front Radius to Chassis Bush Caster Adjustableto provide up to+/- 0.75 degreesof on-car caster adjustment, resulting in greater in-corner camber gain, improved stability at high-speed and the ultimate optimisation of your vehicle's front wheel geometry.This change in design increases stiffness by a further 25% over our previous offering for improved durability and braking stabilityand a 140% increase over the worn rubber bush. |  | 31120393540 / 31126763719 / 31102283579 |  |  | 5055676556899 | 2021-11-17
Road | BMW | 3 Series | E90, E91, E92 & E93 (2005-2013) | E9* M3 inc GTS & Cab | PFF5-4631 | Gear Shift Arm Front Bush Oval | 25.245 | 30.7989 | 1 | 1 | 31 | This part is 26mm long and can be 1 or 2 per depending on vehicle application. | 26mm Long | 25117507695 |  |  | 5055676544223 | 2021-09-29
Black | BMW | 3 Series | E90, E91, E92 & E93 (2005-2013) | E9* M3 inc GTS & Cab | PFF5-4631BLK | Gear Shift Arm Front Bush Oval | 25.245 | 30.7989 | 1 | 1 | 31 | This part is 26mm long and can be 1 or 2 per depending on vehicle application. | 26mm Long | 25117507695 |  |  | 5055676544230 | 2020-09-08
Road | BMW | 3 Series | E90, E91, E92 & E93 (2005-2013) | E9* M3 inc GTS & Cab | PFF5-4632 | Shifter Arm Rear Bush | 37.576 | 45.8427 | 1 | 1 | 32 | Replaces the soft OE rubber bush that sits at the end of the gear shifter arm on manual transmission equipped vehicles, a part often overlooked when upgrading transmission components. Made in our Yellow 70A durometer material and supplied with a plated steel casing, this new part is designed to eliminate slack in the gear shift and restore precision when changing gear, reinvigorating older cars and restoring the connection between the driver and their driving machine.Pairs brilliantly withPFF5-4630orPFF5-4631Gear Shift Arm Front Bush |  | 25111222015 | 25111221736 |  | 5055676558558 | 2022-07-08
Black | BMW | 3 Series | E90, E91, E92 & E93 (2005-2013) | E9* M3 inc GTS & Cab | PFF5-4632BLK | Shifter Arm Rear Bush | 40.821 | 49.8016 | 1 | 1 | 32 | Replaces the soft OE rubber bush that sits at the end of the gear shifter arm on manual transmission equipped vehicles, a part often overlooked when upgrading transmission components. Made in our Black 95A durometer material and supplied with a plated steel casing, this new part is designed to eliminate all slack in the gear shift and restore precision when changing gear, ensuring the driver has precise control over every gear change.Pairs brilliantly with PFF5-4630 or PFF5-4631 Gear Shift Arm Front Bush |  | 25111222015 | 25111221736 |  | 5055676558565 | 2022-07-08
Road | BMW | 3 Series | E90, E91, E92 & E93 (2005-2013) | E9* M3 inc GTS & Cab | PFF5-4650 | Engine Mount | 216.051 | 527.1644 | 2 | 2 | 50 | Tuneable engine mounts to suit your driving demands. This mount fits 6-cyl models only except the E46 Xi and Convertible models, and for the E9* it fits the M3 only. It will not fit the 4-cyl petrol engine for any models. We do not recommend fitting these mounts to diesel-engined vehicles due to excessive NVH. The Graph is showing Load against Movement, the peaks are at 5mm. PFF5-4650 is just under 200% stiffer at 5mm compression,with the 4 adjuster pins installed just under 300% over standard. |  | 22111095444, 22116779970, 22116771361 | 11811092583, 11812283798, 11817837985 | 11812228298, 11811136542 | 5055676543462 | 2021-02-04
Black | BMW | 3 Series | E90, E91, E92 & E93 (2005-2013) | E9* M3 inc GTS & Cab | PFF5-4650BLK | Engine Mount | 237.666 | 579.905 | 2 | 2 | 50 | Tuneable engine mounts to suit your driving demands. This mount fits 6-cyl models only except the E46 Xi and Convertible models, and for the E9* it fits the M3 only. It will not fit the 4-cyl petrol engine for any models. We do not recommend fitting these mounts to diesel-engined vehicles due to excessive NVH. The Graph is showing Load against Movement, the peaks are at 5mm. PFF5-4650 is just under 200% stiffer at 5mm compression,the Black Series mount 675% over standard. |  | 22111095444, 22116779970, 22116771361 | 11811092583, 11812283798, 11817837985 | 11812228298, 11811136542 | 5055676543714 | 2021-02-04
Road | BMW | 3 Series | E90, E91, E92 & E93 (2005-2013) | E9* M3 inc GTS & Cab | PFR5-1210-22.5 | Rear Anti Roll Bar Bush 22.5mm | 27.709 | 67.61 | 2 | 2 | 10 |  | 22.5mm | 33552283655 | 33552283709 | 33552283710 | 5055676525161 | 2022-05-19
Black | BMW | 3 Series | E90, E91, E92 & E93 (2005-2013) | E9* M3 inc GTS & Cab | PFR5-1210-22.5BLK | Rear Anti Roll Bar Bush 22.5mm | 29.986 | 73.1658 | 2 | 2 | 10 |  | 22.5mm | 33552283655 | 33552283709 | 33552283710 | 5055676525178 | 2022-05-19
Road | BMW | 3 Series | E90, E91, E92 & E93 (2005-2013) | E9* M3 inc GTS & Cab | PFR5-1210-23.6 | Rear Anti Roll Bar Bush 23.6mm | 27.709 | 67.61 | 2 | 2 | 10 | Fits E93 models | 23.6mm | 33552283962 | 33552283709 | 33552283710 | 5055676525185 | 2017-07-13
Black | BMW | 3 Series | E90, E91, E92 & E93 (2005-2013) | E9* M3 inc GTS & Cab | PFR5-1210-23.6BLK | Rear Anti Roll Bar Bush 23.6mm | 29.986 | 73.1658 | 2 | 2 | 10 | Fits E93 models | 23.6mm | 33552283962 | 33552283709 | 33552283710 | 5055676525192 | 2017-07-13
Road | BMW | 3 Series | E90, E91, E92 & E93 (2005-2013) | E9* M3 inc GTS & Cab | PFR5-1212 | Rear Upper Arm Outer Bush | 58.993 | 287.8858 | 4 | 4 | 12 | [5 empty] | 5055676525086 | 2018-08-31
Black | BMW | 3 Series | E90, E91, E92 & E93 (2005-2013) | E9* M3 inc GTS & Cab | PFR5-1212BLK | Rear Upper Arm Outer Bush | 58.993 | 287.8858 | 4 | 4 | 12 | [5 empty] | 5055676525093 | 2018-08-31
Road | BMW | 3 Series | E90, E91, E92 & E93 (2005-2013) | E9* M3 inc GTS & Cab | PFR5-1213 | Rear Lower Front Arm Inner Bush | 40.821 | 99.6032 | 2 | 2 | 13 | [5 empty] | 5055676525123 | 2013-04-24
Black | BMW | 3 Series | E90, E91, E92 & E93 (2005-2013) | E9* M3 inc GTS & Cab | PFR5-1213BLK | Rear Lower Front Arm Inner Bush | 40.821 | 99.6032 | 2 | 2 | 13 | [5 empty] | 5055676525130 | 2013-04-25
Road | BMW | 3 Series | E90, E91, E92 & E93 (2005-2013) | E9* M3 inc GTS & Cab | PFR5-1215 | Rear Lower Lateral Arm Inner Bush | 64.834 | 158.195 | 2 | 2 | 15 |  |  | 33326770829 |  |  | 5055676525116 | 2021-09-29
Black | BMW | 3 Series | E90, E91, E92 & E93 (2005-2013) | E9* M3 inc GTS & Cab | PFR5-1215BLK | Rear Lower Lateral Arm Inner Bush | 64.834 | 158.195 | 2 | 2 | 15 |  |  | 33326770829 |  |  | 5055676525109 | 2021-09-29
Road | BMW | 3 Series | E90, E91, E92 & E93 (2005-2013) | E9* M3 inc GTS & Cab | PFR5-1220 | Rear Subframe Front Mounting Bush Anti-Squat (Fast Road) | 85.602 | 208.8689 | 2 | 2 | 19 | PFR5-1220 is a full replacement bush for non-M models to raise the front of the rear subframe by 9mm, providing the same anti-squat characteristic during acceleration as featured on M model vehicles and is made using our Purple 80A durometer material, recommended for heavily tuned road or occasional track cars. For standard subframe alignment, without anti-squat, please use PFR5-420. |  | 33312283382 |  |  | 5055676527356 | 2022-04-21
Black | BMW | 3 Series | E90, E91, E92 & E93 (2005-2013) | E9* M3 inc GTS & Cab | PFR5-1220BLK | Rear Subframe Front Mounting Bush Anti-Squat (Track/Msport) | 94.171 | 229.7772 | 2 | 2 | 19 | PFR5-1220BLK is a full replacement bush for non-M models to raise the front of the rear subframe by 9mm, providing the same anti-squat characteristic during acceleration as featured on M model vehicles and is made using our Black 95A durometer material, providing the stiffest link between subframe and chassis, for hard track and motorsport use. For standard subframe alignment, without anti-squat, please use PFR5-420. |  | 33312283382 |  |  | 5055676527363 | 2022-04-21
Road | BMW | 3 Series | E90, E91, E92 & E93 (2005-2013) | E9* M3 inc GTS & Cab | PFR5-1226 | Rear Diff Rear Mounting Bush | 42.119 | 51.3852 | 1 | 1 | 26 |  |  | 33312283384 |  |  | 5055676525147 | 2019-08-09
Black | BMW | 3 Series | E90, E91, E92 & E93 (2005-2013) | E9* M3 inc GTS & Cab | PFR5-1226BLK | Rear Diff Rear Mounting Bush | 46.343 | 56.5385 | 1 | 1 | 26 |  |  | 33312283384 |  |  | 5055676525154 | 2019-08-09
Road | BMW | 3 Series | E90, E91, E92 & E93 (2005-2013) | E9* M3 inc GTS & Cab | PFR5-411 | Rear Trailing Arm Outer Bush | 49.907 | 121.7731 | 2 | 2 | 11 |  |  | 33326763092 |  |  | 5055676501714 | 2021-03-02
Black | BMW | 3 Series | E90, E91, E92 & E93 (2005-2013) | E9* M3 inc GTS & Cab | PFR5-411BLK | Rear Trailing Arm Outer Bush | 49.907 | 121.7731 | 2 | 2 | 11 |  |  | 33326763092 |  |  | 5055676520654 | 2019-08-20
Road | BMW | 3 Series | E90, E91, E92 & E93 (2005-2013) | E9* M3 inc GTS & Cab | PFR5-416 | Rear Shock Absorber Upper Mounting Bush 10mm | 36.927 | 90.1019 | 2 | 2 | 16 | For standard shock absorbers and performance shock absorber with a 10mm thread use PFR5-416. PFR5-416-12 fits performance shock absorber which has 12mm thread. | 10mm | 33506767010 / 33506771737 / 33506771738 |  |  | 5055676516077 | 2022-04-21
Road | BMW | 3 Series | E90, E91, E92 & E93 (2005-2013) | E9* M3 inc GTS & Cab | PFR5-416-12 | Rear Shock Absorber Upper Mounting Bush 12mm | 36.927 | 90.1019 | 2 | 2 | 16 | PFR5-416-12 fits performance shock absorber which has 12mm thread. For standard shock absorbers and performance shock absorber with a 10mm thread use PFR5-416. | 12mm | 33506767010 / 33506771737 / 33506771738 |  |  | 5055676516503 | 2022-03-21
Black | BMW | 3 Series | E90, E91, E92 & E93 (2005-2013) | E9* M3 inc GTS & Cab | PFR5-416-12BLK | Rear Shock Absorber Upper Mounting Bush 12mm | 40.623 | 99.1201 | 2 | 2 | 16 | PFR5-416-12 fits performance shock absorber which has 12mm thread.For standard shock absorbers and performance shock absorber with a 10mm thread use PFR5-416. | 12mm | 33506767010 / 33506771737 / 33506771738 |  |  | 5055676516558 | 2022-03-21
Black | BMW | 3 Series | E90, E91, E92 & E93 (2005-2013) | E9* M3 inc GTS & Cab | PFR5-416BLK | Rear Shock Absorber Upper Mounting Bush 10mm | 40.623 | 99.1201 | 2 | 2 | 16 | For standard shock absorbers and performance shock absorber with a 10mm thread use PFR5-416.PFR5-416-12 fits performance shock absorber which has 12mm thread. | 10mm | 33506767010 / 33506771737 / 33506771738 |  |  | 5055676516541 | 2022-04-21
Black | BMW | 3 Series | E90, E91, E92 & E93 (2005-2013) | E9* M3 inc GTS & Cab | PFR5-422BLK | Rear Subframe Rear Mounting Bush (Track/Msport) | 81.708 | 199.3675 | 2 | 2 | 20 | PFR5-422BLK is a full replacement bush and is made using our Black 95A durometer material, providing the stiffest link between subframe and chassis, for hard track and motorsport use. For inserts that fit into the OE bush use PFR5-421 for 33316758260 or PFR5-1921 for 33316792510. |  | 33316758260 | 33316792510 | 33312283383 | 5055676518699 | 2022-10-18
Road | BMW | 3 Series | E90, E91, E92 & E93 (2005-2013) | E9* M3 inc GTS & Cab | PFR5-422P | Rear Subframe Rear Mounting Bush (Fast Road) | 78.463 | 191.4497 | 2 | 2 | 20 | PFR5-422P is a full replacement bush and is made using our Purple 80A durometer material, recommended for more heavily tuned road or occasional track cars. For inserts that fit into the OE bush use PFR5-421 for 33316758260 or PFR5-1921 for 33316792510. |  | 33316758260 | 33316792510 | 33312283383 | 5055676525222 | 2022-04-21
Road | BMW | 3 Series | E90, E91, E92 & E93 (2005-2013) | E9* M3 inc GTS & Cab | PFR5-425 | Rear Diff Front Mounting Bush | 42.119 | 102.7704 | 2 | 2 | 25 |  |  | 33176760287 |  |  | 5055676507174 | 2021-10-26
Black | BMW | 3 Series | E90, E91, E92 & E93 (2005-2013) | E9* M3 inc GTS & Cab | PFR5-425BLK | Rear Diff Front Mounting Bush | 46.343 | 113.0769 | 2 | 2 | 25 |  |  | 33176760287 |  |  | 5055676518323 | 2021-10-26
Road | BMW | 3 Series | E90, E91, E92 & E93 (2005-2013) | E9* Sedan / Touring / Coupe / Conv | PF5-4660 | Jack Pad Adaptor | 22.649 | 27.6318 | 1 | 1 |  | PF5-4660 is a polyurethane jack pad to fit into the plastic lifting points found on most modern BMW and related vehicles and is designed to help lift stability and location, whilst protecting the underside of your vehicle. Fits the following vehicles: BMW 1 Series E81, E87, E88 (2004 - 2013) BMW 1 M E82 (2010 - 2012) BMW 1 Series F20, F21 (2011 - 2019) BMW 1 Series F40 (2018 on) BMW 1 Series F52 (2017 on) BMW 2 Series F22, F23 (2013 - 2020) BMW 2 Series Gran Coupe F44 (2019 on) BMW 2 Series Active Tourer F45, F46 (2014 - 2019) BMW M2 F87 (2015 on) BMW 3 Series E46 (1999 - 2006) BMW 3 Series E90, E91, E92, E93 (2005 - 2013) BMW 3 Series F30, F31, F34 (2011 - 2018) BMW M3 F80 (2011 - 2018) BMW 3 Series G20, G21, G28 (2018 on) BMW M3 G80 (2018 on) BMW 4 Series F32, F33, F36 (2013 - 2021) BMW M4 F82, F83 (2013 - 2021) BMW 4 Series G22, G23 (2020 on) BMW M4 G82, G83 (2020 on) BMW 5 Series E39 (1996 - 2004) BMW 5 Series E60, E61 (2003 - 2010) BMW 5 Series Gran Turismo F07 (2009 - 2016) BMW 5 Series F10, F11 (2010 - 2016) BMW 5 Series G30, G31 (2016 on) BMW M5 F90 (2017 on) BMW 6 Series E63, E64 (2003 - 2010) BMW 6 Series F06, F12, F13 (2011 - 2018) BMW 6 Series Gran Turismo G32 (2017 on) BMW 7 Series E38 (1994 - 2002) BMW 7 Series E65, E66, E67 (2001 - 2008) BMW 7 Series F01, F02, F03, F04 (2007 - 2016) BMW 7 Series G11, G12 (2015 on) BMW M8 F91, F92, F93 (2019 on) BMW 8 Series G14, G15, G16 (2018 on) BMW X1 E84 (2008 - 2015) BMW X1 F48 (2016 on) BMW X2 F39 (2017 on) BMW X3 E83 (2003 - 2010) BMW X3 F25 (2009 - 2017) BMW X3 F97, G01 (2017 on) BMW iX3 G08 (2020 on) BMW X4 F26 (2013 - 2018) BMW X4 F98, G02 (2018 on) BMW X5 E53 (1999 - 2006) BMW X5 E70 (2006 - 2013) BMW X5 F15, F85 (2013 - 2019) BMW X5 F95, G05 (2018 on) BMW X6 E71, E72 (2007 - 2014) BMW X6 F16, F86 (2015 - 2019) BMW X6 F96, G06 (2019 on) BMW X7 G07 (2018 on) BMW Z4 E85, E86 (2003 - 2009) BMW Z4 E89 (2009 - 2018) BMW Z4 G29 (2018 on) Mini Hatch R50, R53 (2000 - 2006) Mini Hatch R56 (2006 - 2013) Mini Hatch F55, F56 (2014 on) Mini Cabriolet R52 (2000 - 2006) Mini Cabriolet R57 (2006 - 2013) Mini Cabriolet F57 (2014 on) Mini Clubman R55 (207 - 2014) Mini Clubman F54 (2015 on) Mini Countryman F60 (2017 on) Mini Coupe R58 (2011 - 2015) Mini Roadster R59 (2012 - 2015) Rolls Royce Ghost RR4 (2008 - 2018) Rolls Royce Phantom RR1 (2003 - 2017) Rolls Royce Phantom RR11, RR12 (2017 on) Rolls Royce Wraith RR5 (2012 - 2018) Rolls Royce Dawn RR6 (2015 - 2018) Rolls Royce Cullinan RR31 (2017 on) Toyota Supra MK5 J29 (2019 on) | 80mm Diameter | 51717039760 / 51717123311 / 51718268885 | 51717169981 / 51717065919 / 51717001650 | 51717189259 / 51717164761 | 5055676546524 | 2021-08-05
Road | BMW | 3 Series | E90, E91, E92 & E93 (2005-2013) | E9* Sedan / Touring / Coupe / Conv | PFF5-401 | Front Radius Arm To Chassis Bush | 70.675 | 172.447 | 2 | 2 | 1 | PFF5-401 Front Radius Arm to Chassis Bush uses our Black 95A material and is supplied with steel outer shells for better load distribution, offering improved durability and braking stability and a 140% increase over the worn rubber bush. Over the years we have seen a shift in the use of cars such as theBMW E92 M3 andE82 1M Coupe, with more of their time being spent on track and the power, chassis and braking modifications carried out, taking them from being quick road cars to very able and incredibly fast road-legal racers.Whilst creating this new part, we have revisited our existing non-adjustable partPFF5-401 Front Radius Arm to Chassis Bushso that it uses the same material, bush design and outer shell arrangement as above.This change in design increases stiffness by a further 25% over our previous offering for improved durability and braking stabilityand a 140% increase over the worn rubber bush. |  | 31120393540 / 31126763719 / 31102283579 |  |  | 5055676501684 | 2021-11-17
Black | BMW | 3 Series | E90, E91, E92 & E93 (2005-2013) | E9* Sedan / Touring / Coupe / Conv | PFF5-401BLK | Front Radius Arm To Chassis Bush | 70.675 | 172.447 | 2 | 2 | 1 | PFF5-401 Front Radius Arm to Chassis Bush uses our Black 95A material and is supplied with steel outer shells for better load distribution, offering improved durability and braking stability and a 140% increase over the worn rubber bush. Over the years we have seen a shift in the use of cars such as theBMW E92 M3 andE82 1M Coupe, with more of their time being spent on track and the power, chassis and braking modifications carried out, taking them from being quick road cars to very able and incredibly fast road-legal racers.Whilst creating this new part, we have revisited our existing non-adjustable partPFF5-401 Front Radius Arm to Chassis Bushso that it uses the same material, bush design and outer shell arrangement as above.This change in design increases stiffness by a further 25% over our previous offering for improved durability and braking stabilityand a 140% increase over the worn rubber bush. |  | 31120393540 / 31126763719 / 31102283579 |  |  | 5055676512987 | 2021-12-20
Road | BMW | 3 Series | E90, E91, E92 & E93 (2005-2013) | E9* Sedan / Touring / Coupe / Conv | PFF5-401G | Front Radius Arm To Chassis Bush Caster Adjust | 90.145 | 219.9538 | 2 | 2 | 1 | PFF5-401G Front Radius to Chassis Bush Caster Adjustable to provide up to +/- 0.75 degrees of on-car caster adjustment, resulting in greater in-corner camber gain, improved stability at high-speed and the ultimate optimisation of your vehicle's front wheel geometry. Made in our stiffest Black 95A material and supplied with steel outer shells for better load distribution and an offset adjustable CNC-machined stainless-steel sleeve and spanner, it combines all of the necessary ingredients to be perfectly suited to both road and track use. Over the years we have seen a shift in the use of cars such as theBMW E92 M3 andE82 1M Coupe, with more of their time being spent on track and the power, chassis and braking modifications carried out, taking them from being quick road cars to very able and incredibly fast road-legal racers.Made in our stiffest Black 95Amaterial and supplied with steel outer shells for better load distribution and an offset adjustable CNC-machined stainless-steel sleeve and spanner, it combinesall of the necessary ingredients to be perfectly suited to both road and track use.PFF5-401G Front Radius to Chassis Bush Caster Adjustableto provide up to+/- 0.75 degreesof on-car caster adjustment, resulting in greater in-corner camber gain, improved stability at high-speed and the ultimate optimisation of your vehicle's front wheel geometry.This change in design increases stiffness by a further 25% over our previous offering for improved durability and braking stabilityand a 140% increase over the worn rubber bush. |  | 31120393540 / 31126763719 / 31102283579 |  |  | 5055676556882 | 2021-11-17
Black | BMW | 3 Series | E90, E91, E92 & E93 (2005-2013) | E9* Sedan / Touring / Coupe / Conv | PFF5-401GBLK | Front Radius Arm To Chassis Bush Caster Adjust | 90.145 | 219.9538 | 2 | 2 | 1 | PFF5-401G Front Radius to Chassis Bush Caster Adjustable to provide up to +/- 0.75 degrees of on-car caster adjustment, resulting in greater in-corner camber gain, improved stability at high-speed and the ultimate optimisation of your vehicle's front wheel geometry. Made in our stiffest Black 95A material and supplied with steel outer shells for better load distribution and an offset adjustable CNC-machined stainless-steel sleeve and spanner, it combines all of the necessary ingredients to be perfectly suited to both road and track use. Over the years we have seen a shift in the use of cars such as theBMW E92 M3 andE82 1M Coupe, with more of their time being spent on track and the power, chassis and braking modifications carried out, taking them from being quick road cars to very able and incredibly fast road-legal racers.Made in our stiffest Black 95Amaterial and supplied with steel outer shells for better load distribution and an offset adjustable CNC-machined stainless-steel sleeve and spanner, it combinesall of the necessary ingredients to be perfectly suited to both road and track use.PFF5-401G Front Radius to Chassis Bush Caster Adjustableto provide up to+/- 0.75 degreesof on-car caster adjustment, resulting in greater in-corner camber gain, improved stability at high-speed and the ultimate optimisation of your vehicle's front wheel geometry.This change in design increases stiffness by a further 25% over our previous offering for improved durability and braking stabilityand a 140% increase over the worn rubber bush. |  | 31120393540 / 31126763719 / 31102283579 |  |  | 5055676556899 | 2021-11-17
Road | BMW | 3 Series | E90, E91, E92 & E93 (2005-2013) | E9* Sedan / Touring / Coupe / Conv | PFF5-402 | Front Track Control Arm Inner Bush | 59.642 | 145.5265 | 2 | 2 | 2 |  |  | For wishbone OE Nr 31122405859 / 31122405860 | For wishbone OE Nr 31126770849 / 31126763699 |  | 5055676501691 | 2022-03-07
Road | BMW | 3 Series | E90, E91, E92 & E93 (2005-2013) | E9* Sedan / Touring / Coupe / Conv | PFF5-4020 | Engine Mount Insert Kit | 41.47 | 101.1868 | 1 | 2 | 21 | We are pleased to introduce PFF5-4020 and PFF5-4021 Engine Mount Insert Kits, intermediate alternatives to the BMW aluminium inserts and much stiffer full replacement engine mounts available on the aftermarket. Made in our Yellow 70A durometer material, they are designed to fit the voiding of the OE mounts snuggly to restrict engine movement with a minimal increase in NVH, perfect for those with tuned road cars. Their design and flexibility also mean they can be fitted to the vehicle without removing the engine mounts themselves. Reducing engine/transmission movement by way of upgraded inserts has the following benefits: - Sharper throttle response - Improved gear shifting - More direct power transfer - More balanced on/off throttle handling - Prolonged life of the OE mounts. A small increase in NVH, usually at idle, should be expected when stiffening the connecting mount between the engine and chassis. The harder the material used, the greater the NVH transmitted. |  | 22116787659 / 22116855460 | 22116760330 / 22116773744 |  | 5055676558466 | 2022-10-11
Black | BMW | 3 Series | E90, E91, E92 & E93 (2005-2013) | E9* Sedan / Touring / Coupe / Conv | PFF5-4020BLK | Engine Mount Insert Kit | 46.013 | 112.2717 | 1 | 2 | 21 | We are pleased to introduce PFF5-4020BLK and PFF5-4021BLK Engine Mount Insert Kits, intermediate alternatives to the BMW Motorsport aluminium inserts and much stiffer full replacement engine mounts available on the aftermarket. Made in our Black 95A durometer material, they are designed to fit the voiding of the OE mounts snuggly to restrict engine movement, perfect for those with tuned track cars. Their design and flexibility also mean they can be fitted to the vehicle without removing the engine mounts themselves. Reducing engine/transmission movement by way of upgraded inserts has the following benefits: - Sharper throttle response - Improved gear shifting - More direct power transfer - More balanced on/off throttle handling - Prolonged life of the OE mounts. A small increase in NVH, usually at idle, should be expected when stiffening the connecting mount between the engine and chassis. The harder the material used, the greater the NVH transmitted. |  | 22116787659 / 22116855460 | 22116760330 / 22116773744 |  | 5055676558497 | 2022-10-11
Black | BMW | 3 Series | E90, E91, E92 & E93 (2005-2013) | E9* Sedan / Touring / Coupe / Conv | PFF5-402BLK | Front Track Control Arm Inner Bush | 59.642 | 145.5265 | 2 | 2 | 2 |  |  | For wishbone OE Nr 31122405859 / 31122405860 | For wishbone OE Nr 31126770849 / 31126763699 |  | 5055676520937 | 2022-03-07
Road | BMW | 3 Series | E90, E91, E92 & E93 (2005-2013) | E9* Sedan / Touring / Coupe / Conv | PFF5-4602-26.5 | Front Anti Roll Bar Mounting Bush 26.5mm | 28.49 | 69.5156 | 2 | 2 | 3 | Please check Anti roll bar size before ordering | 26.5mm | 31356765574 / 31356773512 | 31356793171 | 31356793190 | 5055676512055 | 2021-11-10
Black | BMW | 3 Series | E90, E91, E92 & E93 (2005-2013) | E9* Sedan / Touring / Coupe / Conv | PFF5-4602-26.5BLK | Front Anti Roll Bar Mounting Bush 26.5mm | 31.537 | 76.9503 | 2 | 2 | 3 |  | 26.5mm | 31356765574 / 31356773512 | 31356793171 | 31356793190 | 5055676516022 | 2021-08-10
Road | BMW | 3 Series | E90, E91, E92 & E93 (2005-2013) | E9* Sedan / Touring / Coupe / Conv | PFF5-4631 | Gear Shift Arm Front Bush Oval | 25.245 | 30.7989 | 1 | 1 | 31 | This part is 26mm long and can be 1 or 2 per depending on vehicle application. | 26mm Long | 25117507695 |  |  | 5055676544223 | 2021-09-29
Black | BMW | 3 Series | E90, E91, E92 & E93 (2005-2013) | E9* Sedan / Touring / Coupe / Conv | PFF5-4631BLK | Gear Shift Arm Front Bush Oval | 25.245 | 30.7989 | 1 | 1 | 31 | This part is 26mm long and can be 1 or 2 per depending on vehicle application. | 26mm Long | 25117507695 |  |  | 5055676544230 | 2020-09-08
Road | BMW | 3 Series | E90, E91, E92 & E93 (2005-2013) | E9* Sedan / Touring / Coupe / Conv | PFF5-4632 | Shifter Arm Rear Bush | 37.576 | 45.8427 | 1 | 1 | 32 | Replaces the soft OE rubber bush that sits at the end of the gear shifter arm on manual transmission equipped vehicles, a part often overlooked when upgrading transmission components. Made in our Yellow 70A durometer material and supplied with a plated steel casing, this new part is designed to eliminate slack in the gear shift and restore precision when changing gear, reinvigorating older cars and restoring the connection between the driver and their driving machine.Pairs brilliantly withPFF5-4630orPFF5-4631Gear Shift Arm Front Bush |  | 25111222015 | 25111221736 |  | 5055676558558 | 2022-07-08
Black | BMW | 3 Series | E90, E91, E92 & E93 (2005-2013) | E9* Sedan / Touring / Coupe / Conv | PFF5-4632BLK | Shifter Arm Rear Bush | 40.821 | 49.8016 | 1 | 1 | 32 | Replaces the soft OE rubber bush that sits at the end of the gear shifter arm on manual transmission equipped vehicles, a part often overlooked when upgrading transmission components. Made in our Black 95A durometer material and supplied with a plated steel casing, this new part is designed to eliminate all slack in the gear shift and restore precision when changing gear, ensuring the driver has precise control over every gear change.Pairs brilliantly with PFF5-4630 or PFF5-4631 Gear Shift Arm Front Bush |  | 25111222015 | 25111221736 |  | 5055676558565 | 2022-07-08
Road | BMW | 3 Series | E90, E91, E92 & E93 (2005-2013) | E9* Sedan / Touring / Coupe / Conv | PFF5-4633 | Shift Arm Front Bush Oval | 25.245 | 61.5978 | 2 | 2 | 31 |  | 21mm Long | 25117519670 | 25111221830 |  | 5055676546630 | 2019-09-19
Black | BMW | 3 Series | E90, E91, E92 & E93 (2005-2013) | E9* Sedan / Touring / Coupe / Conv | PFF5-4633BLK | Shift Arm Front Bush Oval | 25.245 | 61.5978 | 2 | 2 | 31 |  | 21mm Long | 25117519670 | 25111221830 |  | 5055676546647 | 2019-09-02
Road | BMW | 3 Series | E90, E91, E92 & E93 (2005-2013) | E9* Sedan / Touring / Coupe / Conv | PFF5-4655 | Transmission Mounting Bush (Fast Road) | 48.609 | 118.606 | 2 | 2 | 55 | Designed with fast road driving in mind to replace the tear-prone soft rubber factory transmission mounts, a common cause of knocking, mis-shifting and over-revving. Fits RWD vehicles only. Made using CNC machined Aluminium Caps with captive securing bolts and a Yellow 70A Durometer polyurethane body, they increase stiffness over OE by 150%, whilst minimising NVH transmission.They are also the perfect accompaniment to our PFF5-4650 Tuneable Engine Mounton E36/E46/E9* models. |  | 22316799331 / 22316771219 | 23711137817 / 22316796617 | 22316875904 / 22312284819 | 5055676546999 | 2022-10-05
Black | BMW | 3 Series | E90, E91, E92 & E93 (2005-2013) | E9* Sedan / Touring / Coupe / Conv | PFF5-4655BLK | Transmission Mounting Bush (Motorsport) | 53.801 | 131.2744 | 2 | 2 | 55 | Designed with motorsports use in mind to replace the tear-prone soft rubber factory transmission mounts, a common cause of knocking, mis-shifting and over-revving. Fits RWD vehicles only. Made using CNC machined Aluminium Caps with captive securing bolts and a Black 95A Durometer polyurethane body, they increase stiffness over OE by 375% for complete control over powertrain movement.They are also the perfect accompaniment to our PFF5-4650 Tuneable Engine Mounton E36/E46/E9* models. |  | 22316799331 / 22316771219 | 23711137817 / 22316796617 | 22316875904 / 22312284819 | 5055676547002 | 2022-10-05
Road | BMW | 3 Series | E90, E91, E92 & E93 (2005-2013) | E9* Sedan / Touring / Coupe / Conv | PFF5-4655P | Transmission Mounting Bush (Track) | 48.609 | 118.606 | 2 | 2 | 55 | Designed with trackdays in mind to replace the tear-prone soft rubber factory transmission mounts, a common cause of knocking, mis-shifting and over-revving. Fits RWD vehicles only. Made using CNC machined Aluminium Caps with captive securing bolts and a Purple 80A Durometer polyurethane body, they increase stiffness over OE by 260% for razor-sharp engine response.They are also the perfect accompaniment to our PFF5-4650Tuneable Engine Mounton E36/E46/E9* models. |  | 22316799331 / 22316771219 | 23711137817 / 22316796617 | 22316875904 / 22312284819 | 5055676558701 | 2022-10-05
Road | BMW | 3 Series | E90, E91, E92 & E93 (2005-2013) | E9* Sedan / Touring / Coupe / Conv | PFR5-1220 | Rear Subframe Front Mounting Bush Anti-Squat (Fast Road) | 85.602 | 208.8689 | 2 | 2 | 19 | PFR5-1220 is a full replacement bush for non-M models to raise the front of the rear subframe by 9mm, providing the same anti-squat characteristic during acceleration as featured on M model vehicles and is made using our Purple 80A durometer material, recommended for heavily tuned road or occasional track cars. For standard subframe alignment, without anti-squat, please use PFR5-420. |  | 33312283382 |  |  | 5055676527356 | 2022-04-21
Black | BMW | 3 Series | E90, E91, E92 & E93 (2005-2013) | E9* Sedan / Touring / Coupe / Conv | PFR5-1220BLK | Rear Subframe Front Mounting Bush Anti-Squat (Track/Msport) | 94.171 | 229.7772 | 2 | 2 | 19 | PFR5-1220BLK is a full replacement bush for non-M models to raise the front of the rear subframe by 9mm, providing the same anti-squat characteristic during acceleration as featured on M model vehicles and is made using our Black 95A durometer material, providing the stiffest link between subframe and chassis, for hard track and motorsport use. For standard subframe alignment, without anti-squat, please use PFR5-420. |  | 33312283382 |  |  | 5055676527363 | 2022-04-21
Road | BMW | 3 Series | E90, E91, E92 & E93 (2005-2013) | E9* Sedan / Touring / Coupe / Conv | PFR5-411 | Rear Upper Control Arm To Chassis Bush | 49.907 | 121.7731 | 2 | 2 | 11c |  |  | 33322406288 / 33 32 2 406 288 | 33322406289 / 33 32 2 406 289 | 33322409890 / 33 32 2 409 890 | 5055676501714 | 2022-04-27
Road | BMW | 3 Series | E90, E91, E92 & E93 (2005-2013) | E9* Sedan / Touring / Coupe / Conv | PFR5-411 | Rear Trailing Arm Inner & Outer Bush | 49.907 | 121.7731 | 4 | 2 | 11b |  |  | 33326763092 |  |  | 5055676501714 | 2021-03-02
Road | BMW | 3 Series | E90, E91, E92 & E93 (2005-2013) | E9* Sedan / Touring / Coupe / Conv | PFR5-411 | Rear Toe Adjust Arm Inner & Outer Bush | 49.907 | 121.7731 | 4 | 2 | 11a |  |  | 33326763092 |  |  | 5055676501714 | 2021-03-02
Black | BMW | 3 Series | E90, E91, E92 & E93 (2005-2013) | E9* Sedan / Touring / Coupe / Conv | PFR5-411BLK | Rear Upper Control Arm To Chassis Bush | 49.907 | 121.7731 | 2 | 2 | 11c |  |  | 33326763092 |  |  | 5055676520654 | 2019-08-20
Black | BMW | 3 Series | E90, E91, E92 & E93 (2005-2013) | E9* Sedan / Touring / Coupe / Conv | PFR5-411BLK | Rear Trailing Arm Inner & Outer Bush | 49.907 | 121.7731 | 4 | 2 | 11b |  |  | 33326763092 |  |  | 5055676520654 | 2019-08-20
Black | BMW | 3 Series | E90, E91, E92 & E93 (2005-2013) | E9* Sedan / Touring / Coupe / Conv | PFR5-411BLK | Rear Toe Adjust Arm Inner & Outer Bush | 49.907 | 121.7731 | 4 | 2 | 11a |  |  | 33326763092 |  |  | 5055676520654 | 2020-01-28
Road | BMW | 3 Series | E90, E91, E92 & E93 (2005-2013) | E9* Sedan / Touring / Coupe / Conv | PFR5-412 | Rear Upper Control Arm To Hub Bush | 51.854 | 126.5238 | 2 | 2 | 12a |  |  | 33322406288 / 33 32 2 406 288 | 33322406289 / 33 32 2 406 289 | 33322409890 / 33 32 2 409 890 | 5055676501721 | 2022-04-27
Road | BMW | 3 Series | E90, E91, E92 & E93 (2005-2013) | E9* Sedan / Touring / Coupe / Conv | PFR5-412 | Rear Upper Lateral Arm To Hub Bush | 51.854 | 126.5238 | 2 | 2 | 12b |  |  | 33322406292 / 33 32 2 406 292 |  |  | 5055676501721 | 2022-04-27
Black | BMW | 3 Series | E90, E91, E92 & E93 (2005-2013) | E9* Sedan / Touring / Coupe / Conv | PFR5-412BLK | Rear Upper Control Arm To Hub Bush | 51.854 | 126.5238 | 2 | 2 | 12a |  |  | 33322406288 / 33 32 2 406 288 | 33322406289 / 33 32 2 406 289 | 33322409890 / 33 32 2 409 890 | 5055676520661 | 2022-04-27
Black | BMW | 3 Series | E90, E91, E92 & E93 (2005-2013) | E9* Sedan / Touring / Coupe / Conv | PFR5-412BLK | Rear Upper Lateral Arm To Hub Bush | 51.854 | 126.5238 | 2 | 2 | 12b |  |  | 33322406292 / 33 32 2 406 292 |  |  | 5055676520661 | 2022-04-27
Road | BMW | 3 Series | E90, E91, E92 & E93 (2005-2013) | E9* Sedan / Touring / Coupe / Conv | PFR5-413 | Rear Upper Lateral Arm To Chassis Bush | 68.728 | 167.6963 | 2 | 2 | 13 |  |  | 33322406292 / 33 32 2 406 292 |  |  | 5055676501738 | 2022-04-27
Black | BMW | 3 Series | E90, E91, E92 & E93 (2005-2013) | E9* Sedan / Touring / Coupe / Conv | PFR5-413BLK | Rear Upper Lateral Arm To Chassis Bush | 75.218 | 183.5319 | 2 | 2 | 13 |  |  | 33322406292 / 33 32 2 406 292 |  |  | 5055676523686 | 2022-04-27
Road | BMW | 3 Series | E90, E91, E92 & E93 (2005-2013) | E9* Sedan / Touring / Coupe / Conv | PFR5-415 | Rear Lower Lateral Arm To Chassis Bush | 42.119 | 102.7704 | 2 | 2 | 15 | [5 empty] | 5055676512116 | 2021-09-29
Black | BMW | 3 Series | E90, E91, E92 & E93 (2005-2013) | E9* Sedan / Touring / Coupe / Conv | PFR5-415BLK | Rear Lower Lateral Arm To Chassis Bush | 42.119 | 102.7704 | 2 | 2 | 15 | [5 empty] | 5055676520678 | 2016-07-07
Road | BMW | 3 Series | E90, E91, E92 & E93 (2005-2013) | E9* Sedan / Touring / Coupe / Conv | PFR5-416 | Rear Shock Absorber Upper Mounting Bush 10mm | 36.927 | 90.1019 | 2 | 2 | 16 | For standard shock absorbers and performance shock absorber with a 10mm thread use PFR5-416. PFR5-416-12 fits performance shock absorber which has 12mm thread. | 10mm | 33506767010 / 33506771737 / 33506771738 |  |  | 5055676516077 | 2022-04-21
Road | BMW | 3 Series | E90, E91, E92 & E93 (2005-2013) | E9* Sedan / Touring / Coupe / Conv | PFR5-416-12 | Rear Shock Absorber Upper Mounting Bush 12mm | 36.927 | 90.1019 | 2 | 2 | 16 | PFR5-416-12 fits performance shock absorber which has 12mm thread. For standard shock absorbers and performance shock absorber with a 10mm thread use PFR5-416. | 12mm | 33506767010 / 33506771737 / 33506771738 |  |  | 5055676516503 | 2022-03-21
Black | BMW | 3 Series | E90, E91, E92 & E93 (2005-2013) | E9* Sedan / Touring / Coupe / Conv | PFR5-416-12BLK | Rear Shock Absorber Upper Mounting Bush 12mm | 40.623 | 99.1201 | 2 | 2 | 16 | PFR5-416-12 fits performance shock absorber which has 12mm thread.For standard shock absorbers and performance shock absorber with a 10mm thread use PFR5-416. | 12mm | 33506767010 / 33506771737 / 33506771738 |  |  | 5055676516558 | 2022-03-21
Black | BMW | 3 Series | E90, E91, E92 & E93 (2005-2013) | E9* Sedan / Touring / Coupe / Conv | PFR5-416BLK | Rear Shock Absorber Upper Mounting Bush 10mm | 40.623 | 99.1201 | 2 | 2 | 16 | For standard shock absorbers and performance shock absorber with a 10mm thread use PFR5-416.PFR5-416-12 fits performance shock absorber which has 12mm thread. | 10mm | 33506767010 / 33506771737 / 33506771738 |  |  | 5055676516541 | 2022-04-21
Road | BMW | 3 Series | E90, E91, E92 & E93 (2005-2013) | E9* Sedan / Touring / Coupe / Conv | PFR5-419 | Rear Subframe Front Mounting Insert | 37.576 | 91.6854 | 2 | 2 | 19 | PFR5-419 is an Insert to be used with the OE rubber bush. For a full replacement bush use PFR5-420 |  | 33316758259 |  |  | 5055676501790 | 2021-09-29
Black | BMW | 3 Series | E90, E91, E92 & E93 (2005-2013) | E9* Sedan / Touring / Coupe / Conv | PFR5-419BLK | Rear Subframe Front Mounting Insert | 41.338 | 100.8647 | 2 | 2 | 19 | PFR5-419BLK is an Insert to be used with the OE rubber bush. For a full replacement bush use PFR5-420BLK |  | 33316758259 |  |  | 5055676515353 | 2021-09-29
Road | BMW | 3 Series | E90, E91, E92 & E93 (2005-2013) | E9* Sedan / Touring / Coupe / Conv | PFR5-420 | Rear Subframe Front Mounting Bush (Road) | 84.304 | 205.7018 | 2 | 2 | 19 | PFR5-420 is a full replacement bush and replicates the geometry of the original bush. PFF5-420 is made using our Yellow 70A material and recommended for standard or mildly tuned road cars. For inserts that fit into the OE bush use PFR5-419 for 33316758259 or PFR5-1920 for 33316792509. |  | 33316758259 | 33316792509 |  | 5055676512130 | 2022-04-20
Black | BMW | 3 Series | E90, E91, E92 & E93 (2005-2013) | E9* Sedan / Touring / Coupe / Conv | PFR5-420BLK | Rear Subframe Front Mounting Bush (Track/Msport) | 92.741 | 226.288 | 2 | 2 | 19 | PFR5-420 is a full replacement bush and replicates the geometry of the original bush. PFF5-420 is made using our Black 95A durometer material, providing the stiffest link between subframe and chassis, for hard track and motorsport use. For inserts that fit into the OE bush use PFR5-419 for 33316758259 or PFR5-1920 for 33316792509. |  | 33316758259 | 33316792509 |  | 5055676518316 | 2022-04-20
Road | BMW | 3 Series | E90, E91, E92 & E93 (2005-2013) | E9* Sedan / Touring / Coupe / Conv | PFR5-421 | Rear Subframe Rear Mounting Insert | 36.278 | 88.5183 | 2 | 2 | 20 | PFR5-421 is an Insert to be used with the OE rubber bush. For a full replacement bush use PFR5-422 |  | 33316758260 |  |  | 5055676507365 | 2021-09-29
Black | BMW | 3 Series | E90, E91, E92 & E93 (2005-2013) | E9* Sedan / Touring / Coupe / Conv | PFR5-421BLK | Rear Subframe Rear Mounting Insert | 39.919 | 97.4024 | 2 | 2 | 20 | PFR5-421BLK is an Insert to be used with the OE rubber bush. For a full replacement bush use PFR5-422BLK |  | 33316758260 |  |  | 5055676523068 | 2019-10-18
Road | BMW | 3 Series | E90, E91, E92 & E93 (2005-2013) | E9* Sedan / Touring / Coupe / Conv | PFR5-422 | Rear Subframe Rear Mounting Bush (Road) | 71.324 | 174.0306 | 2 | 2 | 20 | PFR5-422 is a full replacement bush and is made using our Yellow 70A durometer material, recommended for standard or mildly tuned road cars. For inserts that fit into the OE bush use PFR5-421 for 33316758260 or PFR5-1921 for 33316792510. |  | 33316758260 | 33316792510 | 33312283383 | 5055676512147 | 2022-04-21
Black | BMW | 3 Series | E90, E91, E92 & E93 (2005-2013) | E9* Sedan / Touring / Coupe / Conv | PFR5-422BLK | Rear Subframe Rear Mounting Bush (Track/Msport) | 81.708 | 199.3675 | 2 | 2 | 20 | PFR5-422BLK is a full replacement bush and is made using our Black 95A durometer material, providing the stiffest link between subframe and chassis, for hard track and motorsport use. For inserts that fit into the OE bush use PFR5-421 for 33316758260 or PFR5-1921 for 33316792510. |  | 33316758260 | 33316792510 | 33312283383 | 5055676518699 | 2022-10-18
Road | BMW | 3 Series | E90, E91, E92 & E93 (2005-2013) | E9* Sedan / Touring / Coupe / Conv | PFR5-422P | Rear Subframe Rear Mounting Bush (Fast Road) | 78.463 | 191.4497 | 2 | 2 | 20 | PFR5-422P is a full replacement bush and is made using our Purple 80A durometer material, recommended for more heavily tuned road or occasional track cars. For inserts that fit into the OE bush use PFR5-421 for 33316758260 or PFR5-1921 for 33316792510. |  | 33316758260 | 33316792510 | 33312283383 | 5055676525222 | 2022-04-21
Road | BMW | 3 Series | E90, E91, E92 & E93 (2005-2013) | E9* Sedan / Touring / Coupe / Conv | PFR5-423 | Rear Subframe Rear Mounting Insert | 36.278 | 88.5183 | 2 | 2 | 20 | Fits all diesel-engined cars, and all petrol and diesel-engined E91 Touring models. For all other petrol models, use PFR5-421. For a complete replacement bush, use PFR5-422. |  | 33316768645 |  |  | 5055676514400 | 2020-08-28
Black | BMW | 3 Series | E90, E91, E92 & E93 (2005-2013) | E9* Sedan / Touring / Coupe / Conv | PFR5-423BLK | Rear Subframe Rear Mounting Insert | 39.919 | 97.4024 | 2 | 2 | 20 | Fits all diesel-engined cars, and all petrol and diesel-engined E91 Touring models. For all other petrol models, use PFR5-421. For a complete replacement bush, use PFR5-422. |  | 33316768645 |  |  | 5055676515360 | 2020-08-28
Road | BMW | 3 Series | E90, E91, E92 & E93 (2005-2013) | E9* Sedan / Touring / Coupe / Conv | PFR5-425 | Rear Diff Front Mounting Bush | 42.119 | 102.7704 | 2 | 2 | 25 |  |  | 33176760287 |  |  | 5055676507174 | 2021-10-26
Black | BMW | 3 Series | E90, E91, E92 & E93 (2005-2013) | E9* Sedan / Touring / Coupe / Conv | PFR5-425BLK | Rear Diff Front Mounting Bush | 46.343 | 113.0769 | 2 | 2 | 25 |  |  | 33176760287 |  |  | 5055676518323 | 2021-10-26
Road | BMW | 3 Series | E90, E91, E92 & E93 (2005-2013) | E9* Sedan / Touring / Coupe / Conv | PFR5-426 | Rear Diff Rear Mounting Bush | 49.258 | 60.0948 | 1 | 1 | 26 |  |  | 33316769376 / 33176770866 | 33316792514 / 33316880637 |  | 5055676512086 | 2021-03-02
Black | BMW | 3 Series | E90, E91, E92 & E93 (2005-2013) | E9* Sedan / Touring / Coupe / Conv | PFR5-426BLK | Rear Diff Rear Mounting Bush | 54.197 | 66.1203 | 1 | 1 | 26 |  |  | 33316769376 / 33176770866 | 33316792514 / 33316880637 |  | 5055676518330 | 2021-03-02
Road | BMW | 3 Series | E90, E91, E92 & E93 (2005-2013) | E9* Sedan / Touring / Coupe / Conv | PFR5-427 | Ride Height Adjuster Shim | 29.788 | 36.3414 | 1 | 1 |  | PFR5-427 is a solution for uneven ride-height issues found on RHD vehicles. It replaces the 5.7mm OE adjuster shim increasing the shim height to 11.4mm, thus leveling the vehicle out. It can also be used on both sides of the vehicle for an overall increase to the rear ride-height. | 11.4mm | 33536769473 |  |  | 5055676534088 | 2020-08-17
Black | BMW | 3 Series | E90, E91, E92 & E93 (2005-2013) | E9* Sedan / Touring / Coupe / Conv | PFR5-427BLK | Ride Height Adjuster Shim | 29.788 | 36.3414 | 1 | 1 |  | PFR5-427 is a solution for uneven ride-height issues found on RHD vehicles. It replaces the 5.7mm OE adjuster shim increasing the shim height to 11.4mm, thus leveling the vehicle out. It can also be used on both sides of the vehicle for an overall increase to the rear ride-height. |  | 33536769473 |  |  | 5055676534095 | 2020-08-17
Road | BMW | 3 Series | E90, E91, E92 & E93 (2005-2013) | E9* Sedan / Touring / Coupe / Conv | PFR5-4609-11 | Rear Anti Roll Bar Bush 11mm | 28.49 | 69.5156 | 2 | 2 | 10 | Please check anti roll bar diameter before ordering | 11mm | 33536765584 | 33556761001 |  | 5055676512642 | 2021-09-29
Black | BMW | 3 Series | E90, E91, E92 & E93 (2005-2013) | E9* Sedan / Touring / Coupe / Conv | PFR5-4609-11BLK | Rear Anti Roll Bar Bush 11mm | 31.537 | 76.9503 | 2 | 2 | 10 | Please check anti roll bar diameter before ordering | 11mm | 33536765584 |  |  | 5055676530479 | 2021-09-29
Road | BMW | 3 Series | E90, E91, E92 & E93 (2005-2013) | E9* Sedan / Touring / Coupe / Conv | PFR5-4609-12 | Rear Anti Roll Bar Bush 12mm | 28.49 | 69.5156 | 2 | 2 | 10 | Please check anti roll bar diameter before ordering | 12mm | 33536765584 / 33556761001 |  |  | 5055676512666 | 2021-09-29
Road | BMW | 3 Series | E90, E91, E92 & E93 (2005-2013) | E9* Sedan / Touring / Coupe / Conv | PFR5-4609-13 | Rear Anti Roll Bar Bush 13mm | 28.49 | 69.5156 | 2 | 2 | 10 | Please check anti roll bar diameter before ordering | 13mm | 33556761002 |  |  | 5055676512093 | 2021-09-29
Road | BMW | 3 Series | E90, E91, E92 & E93 (2005-2013) | E9* Sedan / Touring / Coupe / Conv | PFR5-4609-14 | Rear Anti Roll Bar Bush 14mm | 28.49 | 69.5156 | 2 | 2 | 10 | Please check anti roll bar diameter before ordering | 14mm | 33556761568 |  |  | 5055676512673 | 2021-09-29
Road | BMW | 3 Series | E90, E91, E92 & E93 (2005-2013) | E9* Sedan / Touring / Coupe / Conv | PFR5-4609-15 | Rear Anti Roll Bar Bush 15mm | 28.49 | 69.5156 | 2 | 2 | 10 | Please check anti roll bar diameter before ordering | 15mm | 33556761360 |  |  | 5055676512680 | 2021-09-29
Black | BMW | 3 Series | E90, E91, E92 & E93 (2005-2013) | E9* Sedan / Touring / Coupe / Conv | PFR5-4609-15BLK | Rear Anti Roll Bar Bush 15mm | 31.537 | 76.9503 | 2 | 2 | 10 | Please check anti roll bar diameter before ordering | 15mm | 33556761360 |  |  | 5055676552655 | 2021-07-28
Road | BMW | 3 Series | E90, E91, E92 & E93 (2005-2013) | E9* xDrive | PF5-4660 | Jack Pad Adaptor | 22.649 | 27.6318 | 1 | 1 |  | PF5-4660 is a polyurethane jack pad to fit into the plastic lifting points found on most modern BMW and related vehicles and is designed to help lift stability and location, whilst protecting the underside of your vehicle. Fits the following vehicles: BMW 1 Series E81, E87, E88 (2004 - 2013) BMW 1 M E82 (2010 - 2012) BMW 1 Series F20, F21 (2011 - 2019) BMW 1 Series F40 (2018 on) BMW 1 Series F52 (2017 on) BMW 2 Series F22, F23 (2013 - 2020) BMW 2 Series Gran Coupe F44 (2019 on) BMW 2 Series Active Tourer F45, F46 (2014 - 2019) BMW M2 F87 (2015 on) BMW 3 Series E46 (1999 - 2006) BMW 3 Series E90, E91, E92, E93 (2005 - 2013) BMW 3 Series F30, F31, F34 (2011 - 2018) BMW M3 F80 (2011 - 2018) BMW 3 Series G20, G21, G28 (2018 on) BMW M3 G80 (2018 on) BMW 4 Series F32, F33, F36 (2013 - 2021) BMW M4 F82, F83 (2013 - 2021) BMW 4 Series G22, G23 (2020 on) BMW M4 G82, G83 (2020 on) BMW 5 Series E39 (1996 - 2004) BMW 5 Series E60, E61 (2003 - 2010) BMW 5 Series Gran Turismo F07 (2009 - 2016) BMW 5 Series F10, F11 (2010 - 2016) BMW 5 Series G30, G31 (2016 on) BMW M5 F90 (2017 on) BMW 6 Series E63, E64 (2003 - 2010) BMW 6 Series F06, F12, F13 (2011 - 2018) BMW 6 Series Gran Turismo G32 (2017 on) BMW 7 Series E38 (1994 - 2002) BMW 7 Series E65, E66, E67 (2001 - 2008) BMW 7 Series F01, F02, F03, F04 (2007 - 2016) BMW 7 Series G11, G12 (2015 on) BMW M8 F91, F92, F93 (2019 on) BMW 8 Series G14, G15, G16 (2018 on) BMW X1 E84 (2008 - 2015) BMW X1 F48 (2016 on) BMW X2 F39 (2017 on) BMW X3 E83 (2003 - 2010) BMW X3 F25 (2009 - 2017) BMW X3 F97, G01 (2017 on) BMW iX3 G08 (2020 on) BMW X4 F26 (2013 - 2018) BMW X4 F98, G02 (2018 on) BMW X5 E53 (1999 - 2006) BMW X5 E70 (2006 - 2013) BMW X5 F15, F85 (2013 - 2019) BMW X5 F95, G05 (2018 on) BMW X6 E71, E72 (2007 - 2014) BMW X6 F16, F86 (2015 - 2019) BMW X6 F96, G06 (2019 on) BMW X7 G07 (2018 on) BMW Z4 E85, E86 (2003 - 2009) BMW Z4 E89 (2009 - 2018) BMW Z4 G29 (2018 on) Mini Hatch R50, R53 (2000 - 2006) Mini Hatch R56 (2006 - 2013) Mini Hatch F55, F56 (2014 on) Mini Cabriolet R52 (2000 - 2006) Mini Cabriolet R57 (2006 - 2013) Mini Cabriolet F57 (2014 on) Mini Clubman R55 (207 - 2014) Mini Clubman F54 (2015 on) Mini Countryman F60 (2017 on) Mini Coupe R58 (2011 - 2015) Mini Roadster R59 (2012 - 2015) Rolls Royce Ghost RR4 (2008 - 2018) Rolls Royce Phantom RR1 (2003 - 2017) Rolls Royce Phantom RR11, RR12 (2017 on) Rolls Royce Wraith RR5 (2012 - 2018) Rolls Royce Dawn RR6 (2015 - 2018) Rolls Royce Cullinan RR31 (2017 on) Toyota Supra MK5 J29 (2019 on) | 80mm Diameter | 51717039760 / 51717123311 / 51718268885 | 51717169981 / 51717065919 / 51717001650 | 51717189259 / 51717164761 | 5055676546524 | 2021-08-05
Road | BMW | 3 Series | E90, E91, E92 & E93 (2005-2013) | E9* xDrive | PFF5-4020 | Engine Mount Insert Kit | 41.47 | 101.1868 | 1 | 2 | 21 | We are pleased to introduce PFF5-4020 and PFF5-4021 Engine Mount Insert Kits, intermediate alternatives to the BMW aluminium inserts and much stiffer full replacement engine mounts available on the aftermarket. Made in our Yellow 70A durometer material, they are designed to fit the voiding of the OE mounts snuggly to restrict engine movement with a minimal increase in NVH, perfect for those with tuned road cars. Their design and flexibility also mean they can be fitted to the vehicle without removing the engine mounts themselves. Reducing engine/transmission movement by way of upgraded inserts has the following benefits: - Sharper throttle response - Improved gear shifting - More direct power transfer - More balanced on/off throttle handling - Prolonged life of the OE mounts. A small increase in NVH, usually at idle, should be expected when stiffening the connecting mount between the engine and chassis. The harder the material used, the greater the NVH transmitted. |  | 22116787659 / 22116855460 | 22116760330 / 22116773744 |  | 5055676558466 | 2022-10-11
Black | BMW | 3 Series | E90, E91, E92 & E93 (2005-2013) | E9* xDrive | PFF5-4020BLK | Engine Mount Insert Kit | 46.013 | 112.2717 | 1 | 2 | 21 | We are pleased to introduce PFF5-4020BLK and PFF5-4021BLK Engine Mount Insert Kits, intermediate alternatives to the BMW Motorsport aluminium inserts and much stiffer full replacement engine mounts available on the aftermarket. Made in our Black 95A durometer material, they are designed to fit the voiding of the OE mounts snuggly to restrict engine movement, perfect for those with tuned track cars. Their design and flexibility also mean they can be fitted to the vehicle without removing the engine mounts themselves. Reducing engine/transmission movement by way of upgraded inserts has the following benefits: - Sharper throttle response - Improved gear shifting - More direct power transfer - More balanced on/off throttle handling - Prolonged life of the OE mounts. A small increase in NVH, usually at idle, should be expected when stiffening the connecting mount between the engine and chassis. The harder the material used, the greater the NVH transmitted. |  | 22116787659 / 22116855460 | 22116760330 / 22116773744 |  | 5055676558497 | 2022-10-11
Road | BMW | 3 Series | E90, E91, E92 & E93 (2005-2013) | E9* xDrive | PFF5-4602-26.5 | Front Anti Roll Bar Mounting Bush 26.5mm | 28.49 | 69.5156 | 2 | 2 | 3 | Please check Anti roll bar size before ordering | 26.5mm | 31356765574 / 31356773512 | 31356793171 | 31356793190 | 5055676512055 | 2021-11-10
Black | BMW | 3 Series | E90, E91, E92 & E93 (2005-2013) | E9* xDrive | PFF5-4602-26.5BLK | Front Anti Roll Bar Mounting Bush 26.5mm | 31.537 | 76.9503 | 2 | 2 | 3 |  | 26.5mm | 31356765574 / 31356773512 | 31356793171 | 31356793190 | 5055676516022 | 2021-08-10
Road | BMW | 3 Series | E90, E91, E92 & E93 (2005-2013) | E9* xDrive | PFF5-4631 | Gear Shift Arm Front Bush Oval | 25.245 | 30.7989 | 1 | 1 | 31 | This part is 26mm long and can be 1 or 2 per depending on vehicle application. | 26mm Long | 25117507695 |  |  | 5055676544223 | 2021-09-29
Black | BMW | 3 Series | E90, E91, E92 & E93 (2005-2013) | E9* xDrive | PFF5-4631BLK | Gear Shift Arm Front Bush Oval | 25.245 | 30.7989 | 1 | 1 | 31 | This part is 26mm long and can be 1 or 2 per depending on vehicle application. | 26mm Long | 25117507695 |  |  | 5055676544230 | 2020-09-08
Road | BMW | 3 Series | E90, E91, E92 & E93 (2005-2013) | E9* xDrive | PFF5-4632 | Shifter Arm Rear Bush | 37.576 | 45.8427 | 1 | 1 | 32 | Replaces the soft OE rubber bush that sits at the end of the gear shifter arm on manual transmission equipped vehicles, a part often overlooked when upgrading transmission components. Made in our Yellow 70A durometer material and supplied with a plated steel casing, this new part is designed to eliminate slack in the gear shift and restore precision when changing gear, reinvigorating older cars and restoring the connection between the driver and their driving machine.Pairs brilliantly withPFF5-4630orPFF5-4631Gear Shift Arm Front Bush |  | 25111222015 | 25111221736 |  | 5055676558558 | 2022-07-08
Black | BMW | 3 Series | E90, E91, E92 & E93 (2005-2013) | E9* xDrive | PFF5-4632BLK | Shifter Arm Rear Bush | 40.821 | 49.8016 | 1 | 1 | 32 | Replaces the soft OE rubber bush that sits at the end of the gear shifter arm on manual transmission equipped vehicles, a part often overlooked when upgrading transmission components. Made in our Black 95A durometer material and supplied with a plated steel casing, this new part is designed to eliminate all slack in the gear shift and restore precision when changing gear, ensuring the driver has precise control over every gear change.Pairs brilliantly with PFF5-4630 or PFF5-4631 Gear Shift Arm Front Bush |  | 25111222015 | 25111221736 |  | 5055676558565 | 2022-07-08
Road | BMW | 3 Series | E90, E91, E92 & E93 (2005-2013) | E9* xDrive | PFF5-5701 | Front Control Arm to Chassis Bush | 53.152 | 129.6909 | 2 | 2 | 1 |  |  | 31126768818 |  |  | 5055676537522 | 2020-02-19
Black | BMW | 3 Series | E90, E91, E92 & E93 (2005-2013) | E9* xDrive | PFF5-5701BLK | Front Control Arm to Chassis Bush | 53.152 | 129.6909 | 2 | 2 | 1 |  |  | 31126768818 |  |  | 5055676537539 | 2020-08-19
Road | BMW | 3 Series | E90, E91, E92 & E93 (2005-2013) | E9* xDrive | PFF5-5703-26.5 | Front Anti Roll Bar Mounting Bush 26.5mm | 29.205 | 71.2602 | 2 | 2 | 3 | Only fits vehicles from 05/2010 on with 31306787017 brackets fitted | 26.5mm | 31306787017 |  |  | 5055676537546 | 2021-09-29
Black | BMW | 3 Series | E90, E91, E92 & E93 (2005-2013) | E9* xDrive | PFF5-5703-26.5BLK | Front Anti Roll Bar Mounting Bush 26.5mm | 32.318 | 78.8559 | 2 | 2 | 3 | Only fits vehicles from 05/2010 on with 31306787017 brackets fitted | 26.5mm | 31306787017 |  |  | 5055676537553 | 2021-09-29
Road | BMW | 3 Series | E90, E91, E92 & E93 (2005-2013) | E9* xDrive | PFR5-1220 | Rear Subframe Front Mounting Bush Anti-Squat (Fast Road) | 85.602 | 208.8689 | 2 | 2 | 19 | PFR5-1220 is a full replacement bush for non-M models to raise the front of the rear subframe by 9mm, providing the same anti-squat characteristic during acceleration as featured on M model vehicles and is made using our Purple 80A durometer material, recommended for heavily tuned road or occasional track cars. For standard subframe alignment, without anti-squat, please use PFR5-420. |  | 33312283382 |  |  | 5055676527356 | 2022-04-21
Black | BMW | 3 Series | E90, E91, E92 & E93 (2005-2013) | E9* xDrive | PFR5-1220BLK | Rear Subframe Front Mounting Bush Anti-Squat (Track/Msport) | 94.171 | 229.7772 | 2 | 2 | 19 | PFR5-1220BLK is a full replacement bush for non-M models to raise the front of the rear subframe by 9mm, providing the same anti-squat characteristic during acceleration as featured on M model vehicles and is made using our Black 95A durometer material, providing the stiffest link between subframe and chassis, for hard track and motorsport use. For standard subframe alignment, without anti-squat, please use PFR5-420. |  | 33312283382 |  |  | 5055676527363 | 2022-04-21
Road | BMW | 3 Series | E90, E91, E92 & E93 (2005-2013) | E9* xDrive | PFR5-411 | Rear Upper Control Arm To Chassis Bush | 49.907 | 121.7731 | 2 | 2 | 11c |  |  | 33322406288 / 33 32 2 406 288 | 33322406289 / 33 32 2 406 289 | 33322409890 / 33 32 2 409 890 | 5055676501714 | 2022-04-27
Road | BMW | 3 Series | E90, E91, E92 & E93 (2005-2013) | E9* xDrive | PFR5-411 | Rear Trailing Arm Inner & Outer Bush | 49.907 | 121.7731 | 4 | 2 | 11b |  |  | 33326763092 |  |  | 5055676501714 | 2021-03-02
Road | BMW | 3 Series | E90, E91, E92 & E93 (2005-2013) | E9* xDrive | PFR5-411 | Rear Toe Adjust Arm Inner & Outer Bush | 49.907 | 121.7731 | 4 | 2 | 11a |  |  | 33326763092 |  |  | 5055676501714 | 2021-03-02
Black | BMW | 3 Series | E90, E91, E92 & E93 (2005-2013) | E9* xDrive | PFR5-411BLK | Rear Upper Control Arm To Chassis Bush | 49.907 | 121.7731 | 2 | 2 | 11c |  |  | 33326763092 |  |  | 5055676520654 | 2019-08-20
Black | BMW | 3 Series | E90, E91, E92 & E93 (2005-2013) | E9* xDrive | PFR5-411BLK | Rear Trailing Arm Inner & Outer Bush | 49.907 | 121.7731 | 4 | 2 | 11b |  |  | 33326763092 |  |  | 5055676520654 | 2019-08-20
Black | BMW | 3 Series | E90, E91, E92 & E93 (2005-2013) | E9* xDrive | PFR5-411BLK | Rear Toe Adjust Arm Inner & Outer Bush | 49.907 | 121.7731 | 4 | 2 | 11a |  |  | 33326763092 |  |  | 5055676520654 | 2020-01-28
Road | BMW | 3 Series | E90, E91, E92 & E93 (2005-2013) | E9* xDrive | PFR5-412 | Rear Upper Control Arm To Hub Bush | 51.854 | 126.5238 | 2 | 2 | 12a |  |  | 33322406288 / 33 32 2 406 288 | 33322406289 / 33 32 2 406 289 | 33322409890 / 33 32 2 409 890 | 5055676501721 | 2022-04-27
Road | BMW | 3 Series | E90, E91, E92 & E93 (2005-2013) | E9* xDrive | PFR5-412 | Rear Upper Lateral Arm To Hub Bush | 51.854 | 126.5238 | 2 | 2 | 12b |  |  | 33322406292 / 33 32 2 406 292 |  |  | 5055676501721 | 2022-04-27
Black | BMW | 3 Series | E90, E91, E92 & E93 (2005-2013) | E9* xDrive | PFR5-412BLK | Rear Upper Control Arm To Hub Bush | 51.854 | 126.5238 | 2 | 2 | 12a |  |  | 33322406288 / 33 32 2 406 288 | 33322406289 / 33 32 2 406 289 | 33322409890 / 33 32 2 409 890 | 5055676520661 | 2022-04-27
Black | BMW | 3 Series | E90, E91, E92 & E93 (2005-2013) | E9* xDrive | PFR5-412BLK | Rear Upper Lateral Arm To Hub Bush | 51.854 | 126.5238 | 2 | 2 | 12b |  |  | 33322406292 / 33 32 2 406 292 |  |  | 5055676520661 | 2022-04-27
Road | BMW | 3 Series | E90, E91, E92 & E93 (2005-2013) | E9* xDrive | PFR5-413 | Rear Upper Lateral Arm To Chassis Bush | 68.728 | 167.6963 | 2 | 2 | 13 |  |  | 33322406292 / 33 32 2 406 292 |  |  | 5055676501738 | 2022-04-27
Black | BMW | 3 Series | E90, E91, E92 & E93 (2005-2013) | E9* xDrive | PFR5-413BLK | Rear Upper Lateral Arm To Chassis Bush | 75.218 | 183.5319 | 2 | 2 | 13 |  |  | 33322406292 / 33 32 2 406 292 |  |  | 5055676523686 | 2022-04-27
Road | BMW | 3 Series | E90, E91, E92 & E93 (2005-2013) | E9* xDrive | PFR5-415 | Rear Lower Lateral Arm To Chassis Bush | 42.119 | 102.7704 | 2 | 2 | 15 | [5 empty] | 5055676512116 | 2021-09-29
Black | BMW | 3 Series | E90, E91, E92 & E93 (2005-2013) | E9* xDrive | PFR5-415BLK | Rear Lower Lateral Arm To Chassis Bush | 42.119 | 102.7704 | 2 | 2 | 15 | [5 empty] | 5055676520678 | 2016-07-07
Road | BMW | 3 Series | E90, E91, E92 & E93 (2005-2013) | E9* xDrive | PFR5-416 | Rear Shock Absorber Upper Mounting Bush 10mm | 36.927 | 90.1019 | 2 | 2 | 16 | For standard shock absorbers and performance shock absorber with a 10mm thread use PFR5-416. PFR5-416-12 fits performance shock absorber which has 12mm thread. | 10mm | 33506767010 / 33506771737 / 33506771738 |  |  | 5055676516077 | 2022-04-21
Road | BMW | 3 Series | E90, E91, E92 & E93 (2005-2013) | E9* xDrive | PFR5-416-12 | Rear Shock Absorber Upper Mounting Bush 12mm | 36.927 | 90.1019 | 2 | 2 | 16 | PFR5-416-12 fits performance shock absorber which has 12mm thread. For standard shock absorbers and performance shock absorber with a 10mm thread use PFR5-416. | 12mm | 33506767010 / 33506771737 / 33506771738 |  |  | 5055676516503 | 2022-03-21
Black | BMW | 3 Series | E90, E91, E92 & E93 (2005-2013) | E9* xDrive | PFR5-416-12BLK | Rear Shock Absorber Upper Mounting Bush 12mm | 40.623 | 99.1201 | 2 | 2 | 16 | PFR5-416-12 fits performance shock absorber which has 12mm thread.For standard shock absorbers and performance shock absorber with a 10mm thread use PFR5-416. | 12mm | 33506767010 / 33506771737 / 33506771738 |  |  | 5055676516558 | 2022-03-21
Black | BMW | 3 Series | E90, E91, E92 & E93 (2005-2013) | E9* xDrive | PFR5-416BLK | Rear Shock Absorber Upper Mounting Bush 10mm | 40.623 | 99.1201 | 2 | 2 | 16 | For standard shock absorbers and performance shock absorber with a 10mm thread use PFR5-416.PFR5-416-12 fits performance shock absorber which has 12mm thread. | 10mm | 33506767010 / 33506771737 / 33506771738 |  |  | 5055676516541 | 2022-04-21
Road | BMW | 3 Series | E90, E91, E92 & E93 (2005-2013) | E9* xDrive | PFR5-419 | Rear Subframe Front Mounting Insert | 37.576 | 91.6854 | 2 | 2 | 19 | PFR5-419 is an Insert to be used with the OE rubber bush. For a full replacement bush use PFR5-420 |  | 33316758259 |  |  | 5055676501790 | 2021-09-29
Black | BMW | 3 Series | E90, E91, E92 & E93 (2005-2013) | E9* xDrive | PFR5-419BLK | Rear Subframe Front Mounting Insert | 41.338 | 100.8647 | 2 | 2 | 19 | PFR5-419BLK is an Insert to be used with the OE rubber bush. For a full replacement bush use PFR5-420BLK |  | 33316758259 |  |  | 5055676515353 | 2021-09-29
Road | BMW | 3 Series | E90, E91, E92 & E93 (2005-2013) | E9* xDrive | PFR5-420 | Rear Subframe Front Mounting Bush (Road) | 84.304 | 205.7018 | 2 | 2 | 19 | PFR5-420 is a full replacement bush and replicates the geometry of the original bush. PFF5-420 is made using our Yellow 70A material and recommended for standard or mildly tuned road cars. For inserts that fit into the OE bush use PFR5-419 for 33316758259 or PFR5-1920 for 33316792509. |  | 33316758259 | 33316792509 |  | 5055676512130 | 2022-04-20
Black | BMW | 3 Series | E90, E91, E92 & E93 (2005-2013) | E9* xDrive | PFR5-420BLK | Rear Subframe Front Mounting Bush (Track/Msport) | 92.741 | 226.288 | 2 | 2 | 19 | PFR5-420 is a full replacement bush and replicates the geometry of the original bush. PFF5-420 is made using our Black 95A durometer material, providing the stiffest link between subframe and chassis, for hard track and motorsport use. For inserts that fit into the OE bush use PFR5-419 for 33316758259 or PFR5-1920 for 33316792509. |  | 33316758259 | 33316792509 |  | 5055676518316 | 2022-04-20
Road | BMW | 3 Series | E90, E91, E92 & E93 (2005-2013) | E9* xDrive | PFR5-421 | Rear Subframe Rear Mounting Insert | 36.278 | 88.5183 | 2 | 2 | 20 | PFR5-421 is an Insert to be used with the OE rubber bush. For a full replacement bush use PFR5-422 |  | 33316758260 |  |  | 5055676507365 | 2021-09-29
Black | BMW | 3 Series | E90, E91, E92 & E93 (2005-2013) | E9* xDrive | PFR5-421BLK | Rear Subframe Rear Mounting Insert | 39.919 | 97.4024 | 2 | 2 | 20 | PFR5-421BLK is an Insert to be used with the OE rubber bush. For a full replacement bush use PFR5-422BLK |  | 33316758260 |  |  | 5055676523068 | 2019-10-18
Road | BMW | 3 Series | E90, E91, E92 & E93 (2005-2013) | E9* xDrive | PFR5-422 | Rear Subframe Rear Mounting Bush (Road) | 71.324 | 174.0306 | 2 | 2 | 20 | PFR5-422 is a full replacement bush and is made using our Yellow 70A durometer material, recommended for standard or mildly tuned road cars. For inserts that fit into the OE bush use PFR5-421 for 33316758260 or PFR5-1921 for 33316792510. |  | 33316758260 | 33316792510 | 33312283383 | 5055676512147 | 2022-04-21
Black | BMW | 3 Series | E90, E91, E92 & E93 (2005-2013) | E9* xDrive | PFR5-422BLK | Rear Subframe Rear Mounting Bush (Track/Msport) | 81.708 | 199.3675 | 2 | 2 | 20 | PFR5-422BLK is a full replacement bush and is made using our Black 95A durometer material, providing the stiffest link between subframe and chassis, for hard track and motorsport use. For inserts that fit into the OE bush use PFR5-421 for 33316758260 or PFR5-1921 for 33316792510. |  | 33316758260 | 33316792510 | 33312283383 | 5055676518699 | 2022-10-18
Road | BMW | 3 Series | E90, E91, E92 & E93 (2005-2013) | E9* xDrive | PFR5-422P | Rear Subframe Rear Mounting Bush (Fast Road) | 78.463 | 191.4497 | 2 | 2 | 20 | PFR5-422P is a full replacement bush and is made using our Purple 80A durometer material, recommended for more heavily tuned road or occasional track cars. For inserts that fit into the OE bush use PFR5-421 for 33316758260 or PFR5-1921 for 33316792510. |  | 33316758260 | 33316792510 | 33312283383 | 5055676525222 | 2022-04-21
Road | BMW | 3 Series | E90, E91, E92 & E93 (2005-2013) | E9* xDrive | PFR5-423 | Rear Subframe Rear Mounting Insert | 36.278 | 88.5183 | 2 | 2 | 20 | Fits all diesel-engined cars, and all petrol and diesel-engined E91 Touring models. For all other petrol models, use PFR5-421. For a complete replacement bush, use PFR5-422. |  | 33316768645 |  |  | 5055676514400 | 2020-08-28
Black | BMW | 3 Series | E90, E91, E92 & E93 (2005-2013) | E9* xDrive | PFR5-423BLK | Rear Subframe Rear Mounting Insert | 39.919 | 97.4024 | 2 | 2 | 20 | Fits all diesel-engined cars, and all petrol and diesel-engined E91 Touring models. For all other petrol models, use PFR5-421. For a complete replacement bush, use PFR5-422. |  | 33316768645 |  |  | 5055676515360 | 2020-08-28
Road | BMW | 3 Series | E90, E91, E92 & E93 (2005-2013) | E9* xDrive | PFR5-425 | Rear Diff Front Mounting Bush | 42.119 | 102.7704 | 2 | 2 | 25 |  |  | 33176760287 |  |  | 5055676507174 | 2021-10-26
Black | BMW | 3 Series | E90, E91, E92 & E93 (2005-2013) | E9* xDrive | PFR5-425BLK | Rear Diff Front Mounting Bush | 46.343 | 113.0769 | 2 | 2 | 25 |  |  | 33176760287 |  |  | 5055676518323 | 2021-10-26
Road | BMW | 3 Series | E90, E91, E92 & E93 (2005-2013) | E9* xDrive | PFR5-426 | Rear Diff Rear Mounting Bush | 49.258 | 60.0948 | 1 | 1 | 26 |  |  | 33316769376 / 33176770866 | 33316792514 / 33316880637 |  | 5055676512086 | 2021-03-02
Black | BMW | 3 Series | E90, E91, E92 & E93 (2005-2013) | E9* xDrive | PFR5-426BLK | Rear Diff Rear Mounting Bush | 54.197 | 66.1203 | 1 | 1 | 26 |  |  | 33316769376 / 33176770866 | 33316792514 / 33316880637 |  | 5055676518330 | 2021-03-02
Road | BMW | 3 Series | E90, E91, E92 & E93 (2005-2013) | E9* xDrive | PFR5-4609-11 | Rear Anti Roll Bar Bush 11mm | 28.49 | 69.5156 | 2 | 2 | 10 | Please check anti roll bar diameter before ordering | 11mm | 33536765584 | 33556761001 |  | 5055676512642 | 2021-09-29
Black | BMW | 3 Series | E90, E91, E92 & E93 (2005-2013) | E9* xDrive | PFR5-4609-11BLK | Rear Anti Roll Bar Bush 11mm | 31.537 | 76.9503 | 2 | 2 | 10 | Please check anti roll bar diameter before ordering | 11mm | 33536765584 |  |  | 5055676530479 | 2021-09-29
Road | BMW | 3 Series | E90, E91, E92 & E93 (2005-2013) | E9* xDrive | PFR5-4609-12 | Rear Anti Roll Bar Bush 12mm | 28.49 | 69.5156 | 2 | 2 | 10 | Please check anti roll bar diameter before ordering | 12mm | 33536765584 / 33556761001 |  |  | 5055676512666 | 2021-09-29
Road | BMW | 3 Series | E90, E91, E92 & E93 (2005-2013) | E9* xDrive | PFR5-4609-13 | Rear Anti Roll Bar Bush 13mm | 28.49 | 69.5156 | 2 | 2 | 10 | Please check anti roll bar diameter before ordering | 13mm | 33556761002 |  |  | 5055676512093 | 2021-09-29
Road | BMW | 3 Series | E90, E91, E92 & E93 (2005-2013) | E9* xDrive | PFR5-4609-14 | Rear Anti Roll Bar Bush 14mm | 28.49 | 69.5156 | 2 | 2 | 10 | Please check anti roll bar diameter before ordering | 14mm | 33556761568 |  |  | 5055676512673 | 2021-09-29
Road | BMW | 3 Series | E90, E91, E92 & E93 (2005-2013) | E9* xDrive | PFR5-4609-15 | Rear Anti Roll Bar Bush 15mm | 28.49 | 69.5156 | 2 | 2 | 10 | Please check anti roll bar diameter before ordering | 15mm | 33556761360 |  |  | 5055676512680 | 2021-09-29
Black | BMW | 3 Series | E90, E91, E92 & E93 (2005-2013) | E9* xDrive | PFR5-4609-15BLK | Rear Anti Roll Bar Bush 15mm | 31.537 | 76.9503 | 2 | 2 | 10 | Please check anti roll bar diameter before ordering | 15mm | 33556761360 |  |  | 5055676552655 | 2021-07-28
Road | BMW | 3 Series | F30, F31, F34, F80 (2011 - 2018) | F3* Sedan / Touring / GT | EXH032 | Universal Exhaust Mount | 15.51 | 18.9222 | 1 | 1 |  |  |  | 18307616850 |  |  | 5055676550668 | 2022-01-28
Road | BMW | 3 Series | F30, F31, F34, F80 (2011 - 2018) | F3* Sedan / Touring / GT | PF5-4660 | Jack Pad Adaptor | 22.649 | 27.6318 | 1 | 1 |  | PF5-4660 is a polyurethane jack pad to fit into the plastic lifting points found on most modern BMW and related vehicles and is designed to help lift stability and location, whilst protecting the underside of your vehicle. Fits the following vehicles: BMW 1 Series E81, E87, E88 (2004 - 2013) BMW 1 M E82 (2010 - 2012) BMW 1 Series F20, F21 (2011 - 2019) BMW 1 Series F40 (2018 on) BMW 1 Series F52 (2017 on) BMW 2 Series F22, F23 (2013 - 2020) BMW 2 Series Gran Coupe F44 (2019 on) BMW 2 Series Active Tourer F45, F46 (2014 - 2019) BMW M2 F87 (2015 on) BMW 3 Series E46 (1999 - 2006) BMW 3 Series E90, E91, E92, E93 (2005 - 2013) BMW 3 Series F30, F31, F34 (2011 - 2018) BMW M3 F80 (2011 - 2018) BMW 3 Series G20, G21, G28 (2018 on) BMW M3 G80 (2018 on) BMW 4 Series F32, F33, F36 (2013 - 2021) BMW M4 F82, F83 (2013 - 2021) BMW 4 Series G22, G23 (2020 on) BMW M4 G82, G83 (2020 on) BMW 5 Series E39 (1996 - 2004) BMW 5 Series E60, E61 (2003 - 2010) BMW 5 Series Gran Turismo F07 (2009 - 2016) BMW 5 Series F10, F11 (2010 - 2016) BMW 5 Series G30, G31 (2016 on) BMW M5 F90 (2017 on) BMW 6 Series E63, E64 (2003 - 2010) BMW 6 Series F06, F12, F13 (2011 - 2018) BMW 6 Series Gran Turismo G32 (2017 on) BMW 7 Series E38 (1994 - 2002) BMW 7 Series E65, E66, E67 (2001 - 2008) BMW 7 Series F01, F02, F03, F04 (2007 - 2016) BMW 7 Series G11, G12 (2015 on) BMW M8 F91, F92, F93 (2019 on) BMW 8 Series G14, G15, G16 (2018 on) BMW X1 E84 (2008 - 2015) BMW X1 F48 (2016 on) BMW X2 F39 (2017 on) BMW X3 E83 (2003 - 2010) BMW X3 F25 (2009 - 2017) BMW X3 F97, G01 (2017 on) BMW iX3 G08 (2020 on) BMW X4 F26 (2013 - 2018) BMW X4 F98, G02 (2018 on) BMW X5 E53 (1999 - 2006) BMW X5 E70 (2006 - 2013) BMW X5 F15, F85 (2013 - 2019) BMW X5 F95, G05 (2018 on) BMW X6 E71, E72 (2007 - 2014) BMW X6 F16, F86 (2015 - 2019) BMW X6 F96, G06 (2019 on) BMW X7 G07 (2018 on) BMW Z4 E85, E86 (2003 - 2009) BMW Z4 E89 (2009 - 2018) BMW Z4 G29 (2018 on) Mini Hatch R50, R53 (2000 - 2006) Mini Hatch R56 (2006 - 2013) Mini Hatch F55, F56 (2014 on) Mini Cabriolet R52 (2000 - 2006) Mini Cabriolet R57 (2006 - 2013) Mini Cabriolet F57 (2014 on) Mini Clubman R55 (207 - 2014) Mini Clubman F54 (2015 on) Mini Countryman F60 (2017 on) Mini Coupe R58 (2011 - 2015) Mini Roadster R59 (2012 - 2015) Rolls Royce Ghost RR4 (2008 - 2018) Rolls Royce Phantom RR1 (2003 - 2017) Rolls Royce Phantom RR11, RR12 (2017 on) Rolls Royce Wraith RR5 (2012 - 2018) Rolls Royce Dawn RR6 (2015 - 2018) Rolls Royce Cullinan RR31 (2017 on) Toyota Supra MK5 J29 (2019 on) | 80mm Diameter | 51717039760 / 51717123311 / 51718268885 | 51717169981 / 51717065919 / 51717001650 | 51717189259 / 51717164761 | 5055676546524 | 2021-08-05
Road | BMW | 3 Series | F30, F31, F34, F80 (2011 - 2018) | F3* Sedan / Touring / GT | PFF5-1901 | Front Radius Arm To Chassis Bush | 81.059 | 197.784 | 2 | 2 | 1 | This is a replacement part that in our Black material is 200% stiffer than the original rubber bush to withstand increased loading seen by this position on the car. For a caster offset version please use PFF5-1901G. |  | 31126855743 | 31126855741 / 31126855742 |  | 5055676536693 | 2022-01-28
Black | BMW | 3 Series | F30, F31, F34, F80 (2011 - 2018) | F3* Sedan / Touring / GT | PFF5-1901BLK | Front Radius Arm To Chassis Bush | 81.059 | 197.784 | 2 | 2 | 1 | This is a replacement part that in our Black Series application is over 200% stiffer than the original rubber bush to withstand increased loading seen by this position on the car. For a caster offset version please use PFF5-1901GBLK. |  | 31126855743 | 31126855741 / 31126855742 |  | 5055676536709 | 2022-01-28
Road | BMW | 3 Series | F30, F31, F34, F80 (2011 - 2018) | F3* Sedan / Touring / GT | PFF5-1901G | Front Radius Arm To Chassis Bush Caster Adjustable | 87.549 | 213.6196 | 2 | 2 | 1 | This is a replacement part that in our Black material is 200% stiffer than the original rubber bush to withstand increased loading seen by this position on the car. PFF5-1901G provides +/- 0.75 caster offset that can be adjusted on the car for improved steering feel. Additional caster will also create additional negative camber on turn giving improved tyre contact with the road under heavy cornering. For a non-adjustable version of this bush please use PFF5-1901. |  | 31126855743 | 31126855741 / 31126855742 |  | 5055676536716 | 2022-01-28
Black | BMW | 3 Series | F30, F31, F34, F80 (2011 - 2018) | F3* Sedan / Touring / GT | PFF5-1901GBLK | Front Radius Arm To Chassis Bush Caster Adjustable | 87.549 | 213.6196 | 2 | 2 | 1 | This is a replacement part that in our Black Series application is over 200% stiffer than the original rubber bush to withstand increased loading seen by this position on the car. PFF5-1901GBLK provides +/- 0.75 caster offset that can be adjusted on the car for improved steering feel. Additional caster will also create additional negative camber on turn giving improved tyre contact with the road under heavy cornering. For a non-adjustable version of this bush please use PFF5-1901BLK. |  | 31126855743 | 31126855741 / 31126855742 |  | 5055676536723 | 2022-01-28
Road | BMW | 3 Series | F30, F31, F34, F80 (2011 - 2018) | F3* Sedan / Touring / GT | PFF5-1902 | Front Control Arm To Chassis Bush | 56.397 | 137.6087 | 2 | 2 | 2 | PFF5-1902 is a reinforced replacement part that is 8% stiffer than the original bush to revitalise bush performance and restore steering precision. For a camber offset version of this bush please use PFF5-1902G. |  | 31126852991 | 31126852992 | 31106786959 | 5055676535917 | 2022-01-07
Black | BMW | 3 Series | F30, F31, F34, F80 (2011 - 2018) | F3* Sedan / Touring / GT | PFF5-1902BLK | Front Control Arm To Chassis Bush | 56.397 | 137.6087 | 2 | 2 | 2 | PFF5-1902BLK is a reinforced replacement part that is 8% stiffer than the original bush to revitalise bush performance and restore steering precision. For a camber offset version of this bush please use PFF5-1902GBLK. |  | 31126852991 / 31126852992 |  |  | 5055676535924 | 2022-01-07
Road | BMW | 3 Series | F30, F31, F34, F80 (2011 - 2018) | F3* Sedan / Touring / GT | PFF5-1902G | Front Control Arm to Chassis Bush - Camber Adjustable | 72.622 | 177.1977 | 2 | 2 | 2 | PFF5-1902G is a reinforced replacement bush that is 8% stiffer than the original bush to revitalise bush performance and restore steering precision and provides +/- 0.5 camber adjustment that can be adjusted on the car. For a non adjustable version of this part please use PFF5-1902. |  | 31126852991 | 31126852992 | 31106786959 | 5055676536075 | 2022-01-07
Black | BMW | 3 Series | F30, F31, F34, F80 (2011 - 2018) | F3* Sedan / Touring / GT | PFF5-1902GBLK | Front Control Arm to Chassis Bush - Camber Adjustable | 72.622 | 177.1977 | 2 | 2 | 2 | PFF5-1902GBLK is a reinforced replacement bush that is 8% stiffer than the original bush to revitalise bush performance and restore steering precision and provides +/- 0.5 camber adjustment that can be adjusted on the car. For a non adjustable version of this part please use PFF5-1902BLK. |  | 31126852991 / 31126852992 |  |  | 5055676536082 | 2022-01-07
Road | BMW | 3 Series | F30, F31, F34, F80 (2011 - 2018) | F3* Sedan / Touring / GT | PFF5-1903-24 | Front Anti Roll Bar Bush 24mm | 29.205 | 71.2602 | 2 | 2 | 3 | Please check anti roll bar diameter before ordering. | 24mm | 31356792124 |  |  | 5055676541307 | 2017-09-07
Black | BMW | 3 Series | F30, F31, F34, F80 (2011 - 2018) | F3* Sedan / Touring / GT | PFF5-1903-24BLK | Front Anti Roll Bar Bush 24mm | 32.131 | 78.3996 | 2 | 2 | 3 | Please check anti roll bar diameter before ordering. | 24mm | 31356792124 |  |  | 5055676541314 | 2017-09-07
Road | BMW | 3 Series | F30, F31, F34, F80 (2011 - 2018) | F3* Sedan / Touring / GT | PFF5-1903-25 | Front Anti Roll Bar Bush 25mm | 29.205 | 71.2602 | 2 | 2 | 3 | Please check anti roll bar diameter before ordering. | 25mm | Bar = 31 35 6 792 119 |  |  | 5055676519368 | 2022-07-25
Black | BMW | 3 Series | F30, F31, F34, F80 (2011 - 2018) | F3* Sedan / Touring / GT | PFF5-1903-25BLK | Front Anti Roll Bar Bush 25mm | 32.45 | 79.178 | 2 | 2 | 3 | Please check anti roll bar diameter before ordering. | 25mm | Bar = 31 35 6 792 119 |  |  | 5055676520098 | 2022-07-25
Road | BMW | 3 Series | F30, F31, F34, F80 (2011 - 2018) | F3* Sedan / Touring / GT | PFF5-1903-30 | Front Anti Roll Bar Bush 30mm | 29.205 | 71.2602 | 2 | 2 | 3 | Please check anti roll bar diameter before ordering. | 30mm |  |  |  | 5055676544001 | 2018-04-24
Black | BMW | 3 Series | F30, F31, F34, F80 (2011 - 2018) | F3* Sedan / Touring / GT | PFF5-1903-30BLK | Front Anti Roll Bar Bush 30mm | 32.45 | 79.178 | 2 | 2 | 3 | Please check anti roll bar diameter before ordering. | 30mm |  |  |  | 5055676544025 | 2018-04-24
Road | BMW | 3 Series | F30, F31, F34, F80 (2011 - 2018) | F3* Sedan / Touring / GT | PFF5-4020 | Engine Mount Insert Kit | 41.47 | 101.1868 | 1 | 2 | 21 | We are pleased to introduce PFF5-4020 and PFF5-4021 Engine Mount Insert Kits, intermediate alternatives to the BMW aluminium inserts and much stiffer full replacement engine mounts available on the aftermarket. Made in our Yellow 70A durometer material, they are designed to fit the voiding of the OE mounts snuggly to restrict engine movement with a minimal increase in NVH, perfect for those with tuned road cars. Their design and flexibility also mean they can be fitted to the vehicle without removing the engine mounts themselves. Reducing engine/transmission movement by way of upgraded inserts has the following benefits: - Sharper throttle response - Improved gear shifting - More direct power transfer - More balanced on/off throttle handling - Prolonged life of the OE mounts. A small increase in NVH, usually at idle, should be expected when stiffening the connecting mount between the engine and chassis. The harder the material used, the greater the NVH transmitted. |  | 22116787659 / 22116855460 | 22116760330 / 22116773744 |  | 5055676558466 | 2022-10-11
Black | BMW | 3 Series | F30, F31, F34, F80 (2011 - 2018) | F3* Sedan / Touring / GT | PFF5-4020BLK | Engine Mount Insert Kit | 46.013 | 112.2717 | 1 | 2 | 21 | We are pleased to introduce PFF5-4020BLK and PFF5-4021BLK Engine Mount Insert Kits, intermediate alternatives to the BMW Motorsport aluminium inserts and much stiffer full replacement engine mounts available on the aftermarket. Made in our Black 95A durometer material, they are designed to fit the voiding of the OE mounts snuggly to restrict engine movement, perfect for those with tuned track cars. Their design and flexibility also mean they can be fitted to the vehicle without removing the engine mounts themselves. Reducing engine/transmission movement by way of upgraded inserts has the following benefits: - Sharper throttle response - Improved gear shifting - More direct power transfer - More balanced on/off throttle handling - Prolonged life of the OE mounts. A small increase in NVH, usually at idle, should be expected when stiffening the connecting mount between the engine and chassis. The harder the material used, the greater the NVH transmitted. |  | 22116787659 / 22116855460 | 22116760330 / 22116773744 |  | 5055676558497 | 2022-10-11
Road | BMW | 3 Series | F30, F31, F34, F80 (2011 - 2018) | F3* Sedan / Touring / GT | PFF5-4631 | Gear Shift Arm Front Bush Oval | 25.245 | 30.7989 | 1 | 1 | 31 | This part is 26mm long and can be 1 or 2 per depending on vehicle application. | 26mm Long | 25117507695 |  |  | 5055676544223 | 2021-09-29
Black | BMW | 3 Series | F30, F31, F34, F80 (2011 - 2018) | F3* Sedan / Touring / GT | PFF5-4631BLK | Gear Shift Arm Front Bush Oval | 25.245 | 30.7989 | 1 | 1 | 31 | This part is 26mm long and can be 1 or 2 per depending on vehicle application. | 26mm Long | 25117507695 |  |  | 5055676544230 | 2020-09-08
Road | BMW | 3 Series | F30, F31, F34, F80 (2011 - 2018) | F3* Sedan / Touring / GT | PFF5-4632 | Shifter Arm Rear Bush | 37.576 | 45.8427 | 1 | 1 | 32 | Replaces the soft OE rubber bush that sits at the end of the gear shifter arm on manual transmission equipped vehicles, a part often overlooked when upgrading transmission components. Made in our Yellow 70A durometer material and supplied with a plated steel casing, this new part is designed to eliminate slack in the gear shift and restore precision when changing gear, reinvigorating older cars and restoring the connection between the driver and their driving machine.Pairs brilliantly withPFF5-4630orPFF5-4631Gear Shift Arm Front Bush |  | 25111222015 | 25111221736 |  | 5055676558558 | 2022-07-08
Black | BMW | 3 Series | F30, F31, F34, F80 (2011 - 2018) | F3* Sedan / Touring / GT | PFF5-4632BLK | Shifter Arm Rear Bush | 40.821 | 49.8016 | 1 | 1 | 32 | Replaces the soft OE rubber bush that sits at the end of the gear shifter arm on manual transmission equipped vehicles, a part often overlooked when upgrading transmission components. Made in our Black 95A durometer material and supplied with a plated steel casing, this new part is designed to eliminate all slack in the gear shift and restore precision when changing gear, ensuring the driver has precise control over every gear change.Pairs brilliantly with PFF5-4630 or PFF5-4631 Gear Shift Arm Front Bush |  | 25111222015 | 25111221736 |  | 5055676558565 | 2022-07-08
Road | BMW | 3 Series | F30, F31, F34, F80 (2011 - 2018) | F3* Sedan / Touring / GT | PFF5-4655 | Transmission Mounting Bush (Fast Road) | 48.609 | 118.606 | 2 | 2 | 55 | Designed with fast road driving in mind to replace the tear-prone soft rubber factory transmission mounts, a common cause of knocking, mis-shifting and over-revving. Fits RWD vehicles only. Made using CNC machined Aluminium Caps with captive securing bolts and a Yellow 70A Durometer polyurethane body, they increase stiffness over OE by 150%, whilst minimising NVH transmission.They are also the perfect accompaniment to our PFF5-4650 Tuneable Engine Mounton E36/E46/E9* models. |  | 22316799331 / 22316771219 | 23711137817 / 22316796617 | 22316875904 / 22312284819 | 5055676546999 | 2022-10-05
Black | BMW | 3 Series | F30, F31, F34, F80 (2011 - 2018) | F3* Sedan / Touring / GT | PFF5-4655BLK | Transmission Mounting Bush (Motorsport) | 53.801 | 131.2744 | 2 | 2 | 55 | Designed with motorsports use in mind to replace the tear-prone soft rubber factory transmission mounts, a common cause of knocking, mis-shifting and over-revving. Fits RWD vehicles only. Made using CNC machined Aluminium Caps with captive securing bolts and a Black 95A Durometer polyurethane body, they increase stiffness over OE by 375% for complete control over powertrain movement.They are also the perfect accompaniment to our PFF5-4650 Tuneable Engine Mounton E36/E46/E9* models. |  | 22316799331 / 22316771219 | 23711137817 / 22316796617 | 22316875904 / 22312284819 | 5055676547002 | 2022-10-05
Road | BMW | 3 Series | F30, F31, F34, F80 (2011 - 2018) | F3* Sedan / Touring / GT | PFF5-4655P | Transmission Mounting Bush (Track) | 48.609 | 118.606 | 2 | 2 | 55 | Designed with trackdays in mind to replace the tear-prone soft rubber factory transmission mounts, a common cause of knocking, mis-shifting and over-revving. Fits RWD vehicles only. Made using CNC machined Aluminium Caps with captive securing bolts and a Purple 80A Durometer polyurethane body, they increase stiffness over OE by 260% for razor-sharp engine response.They are also the perfect accompaniment to our PFF5-4650Tuneable Engine Mounton E36/E46/E9* models. |  | 22316799331 / 22316771219 | 23711137817 / 22316796617 | 22316875904 / 22312284819 | 5055676558701 | 2022-10-05
Road | BMW | 3 Series | F30, F31, F34, F80 (2011 - 2018) | F3* Sedan / Touring / GT | PFR5-1220 | Rear Subframe Front Mounting Bush Anti-Squat (Fast Road) | 85.602 | 208.8689 | 2 | 2 | 19 | PFR5-1220 is a full replacement bush for non-M models to raise the front of the rear subframe by 9mm, providing the same anti-squat characteristic during acceleration as featured on M model vehicles and is made using our Purple 80A durometer material, recommended for heavily tuned road or occasional track cars. For standard subframe alignment, without anti-squat, please use PFR5-420. |  | 33312283382 |  |  | 5055676527356 | 2022-04-21
Black | BMW | 3 Series | F30, F31, F34, F80 (2011 - 2018) | F3* Sedan / Touring / GT | PFR5-1220BLK | Rear Subframe Front Mounting Bush Anti-Squat (Track/Msport) | 94.171 | 229.7772 | 2 | 2 | 19 | PFR5-1220BLK is a full replacement bush for non-M models to raise the front of the rear subframe by 9mm, providing the same anti-squat characteristic during acceleration as featured on M model vehicles and is made using our Black 95A durometer material, providing the stiffest link between subframe and chassis, for hard track and motorsport use. For standard subframe alignment, without anti-squat, please use PFR5-420. |  | 33312283382 |  |  | 5055676527363 | 2022-04-21
Road | BMW | 3 Series | F30, F31, F34, F80 (2011 - 2018) | F3* Sedan / Touring / GT | PFR5-1913-12 | Rear Anti Roll Bar Bush 12mm | 26.158 | 63.8255 | 2 | 2 | 13 | Please check anti roll bar diameter before ordering. | 12mm | 33356792196 |  |  | 5055676540126 | 2018-12-21
Black | BMW | 3 Series | F30, F31, F34, F80 (2011 - 2018) | F3* Sedan / Touring / GT | PFR5-1913-12BLK | Rear Anti Roll Bar Bush 12mm | 29.205 | 71.2602 | 2 | 2 | 13 | Please check anti roll bar diameter before ordering. | 12mm | 33356792196 |  |  | 5055676540133 | 2017-04-21
Road | BMW | 3 Series | F30, F31, F34, F80 (2011 - 2018) | F3* Sedan / Touring / GT | PFR5-1913-13 | Rear Anti Roll Bar Bush 13mm | 26.158 | 63.8255 | 2 | 2 | 13 | Please check anti roll bar diameter before ordering. | 13mm | 33356792197 |  |  | 5055676534897 | 2018-12-21
Black | BMW | 3 Series | F30, F31, F34, F80 (2011 - 2018) | F3* Sedan / Touring / GT | PFR5-1913-13BLK | Rear Anti Roll Bar Bush 13mm | 29.205 | 71.2602 | 2 | 2 | 13 | Please check anti roll bar diameter before ordering. | 13mm | 33356792197 |  |  | 5055676539557 | 2017-04-21
Road | BMW | 3 Series | F30, F31, F34, F80 (2011 - 2018) | F3* Sedan / Touring / GT | PFR5-1913-14 | Rear Anti Roll Bar Bush 14mm | 26.158 | 63.8255 | 2 | 2 | 13 | Please check anti roll bar diameter before ordering. | 14mm | 33556853475 |  |  | 5055676543806 | 2018-03-29
Black | BMW | 3 Series | F30, F31, F34, F80 (2011 - 2018) | F3* Sedan / Touring / GT | PFR5-1913-14BLK | Rear Anti Roll Bar Bush 14mm | 28.754 | 70.1598 | 2 | 2 | 13 | Please check anti roll bar diameter before ordering. | 14mm | 33556853475 |  |  | 5055676543813 | 2018-03-29
Road | BMW | 3 Series | F30, F31, F34, F80 (2011 - 2018) | F3* Sedan / Touring / GT | PFR5-1913-15 | Rear Anti Roll Bar Bush 15mm | 26.158 | 63.8255 | 2 | 2 | 13 | Please check anti roll bar diameter before ordering. | 15mm | 33556853476 | 33506792199 |  | 5055676543820 | 2019-09-04
Black | BMW | 3 Series | F30, F31, F34, F80 (2011 - 2018) | F3* Sedan / Touring / GT | PFR5-1913-15BLK | Rear Anti Roll Bar Bush 15mm | 28.754 | 70.1598 | 2 | 2 | 13 | Please check anti roll bar diameter before ordering. | 15mm | 33556853476 | 33506792199 |  | 5055676543837 | 2019-09-04
Road | BMW | 3 Series | F30, F31, F34, F80 (2011 - 2018) | F3* Sedan / Touring / GT | PFR5-1913-22 | Rear Anti Roll Bar Bush 22mm | 26.158 | 63.8255 | 2 | 2 | 13 | Please check anti roll bar diameter before ordering. | 22mm |  |  |  | 5055676544049 | 2018-05-02
Black | BMW | 3 Series | F30, F31, F34, F80 (2011 - 2018) | F3* Sedan / Touring / GT | PFR5-1913-22BLK | Rear Anti Roll Bar Bush 22mm | 28.754 | 70.1598 | 2 | 2 | 13 | Please check anti roll bar diameter before ordering. | 22mm |  |  |  | 5055676544056 | 2018-05-02
Road | BMW | 3 Series | F30, F31, F34, F80 (2011 - 2018) | F3* Sedan / Touring / GT | PFR5-1920 | Rear Subframe Front Bush Insert | 34.98 | 85.3512 | 2 | 2 | 19 | This is an insert that fits into voids in the original bush to reduce subframe movement. |  | 33316792509 |  |  | 5055676540775 | 2019-10-17
Black | BMW | 3 Series | F30, F31, F34, F80 (2011 - 2018) | F3* Sedan / Touring / GT | PFR5-1920BLK | Rear Subframe Front Bush Insert | 38.489 | 93.9132 | 2 | 2 | 19 | This is an insert that fits into voids in the original bush to reduce subframe movement. |  | 33316792509 |  |  | 5055676540782 | 2019-10-18
Road | BMW | 3 Series | F30, F31, F34, F80 (2011 - 2018) | F3* Sedan / Touring / GT | PFR5-1921 | Rear Subframe Rear Bush Insert | 34.98 | 85.3512 | 2 | 2 | 20 | This is an insert that fits into voids in the original bush to reduce subframe movement. |  | 33316792510 |  |  | 5055676540799 | 2021-03-02
Black | BMW | 3 Series | F30, F31, F34, F80 (2011 - 2018) | F3* Sedan / Touring / GT | PFR5-1921BLK | Rear Subframe Rear Bush Insert | 38.489 | 93.9132 | 2 | 2 | 20 | This is an insert that fits into voids in the original bush to reduce subframe movement. |  | 33316792510 |  |  | 5055676540805 | 2021-03-02
Road | BMW | 3 Series | F30, F31, F34, F80 (2011 - 2018) | F3* Sedan / Touring / GT | PFR5-1927 | Rear Diff Front Bush Insert | 29.788 | 72.6827 | 2 | 2 | 27 | This is a polyurethane insert that fits into and fills the voids in original bush to stabilise the diff under acceleration. |  | 33316792513 |  |  | 5055676537812 | 2022-07-14
Black | BMW | 3 Series | F30, F31, F34, F80 (2011 - 2018) | F3* Sedan / Touring / GT | PFR5-1927BLK | Rear Diff Front Bush Insert | 32.78 | 79.9832 | 2 | 2 | 27 | This is a polyurethane insert that fits into and fills the voids in original bush to stabilise the diff under acceleration. |  | 33316792513 |  |  | 5055676537829 | 2022-07-15
Road | BMW | 3 Series | F30, F31, F34, F80 (2011 - 2018) | F3* Sedan / Touring / GT | PFR5-420 | Rear Subframe Front Mounting Bush (Road) | 84.304 | 205.7018 | 2 | 2 | 19 | PFR5-420 is a full replacement bush and replicates the geometry of the original bush. PFF5-420 is made using our Yellow 70A material and recommended for standard or mildly tuned road cars. For inserts that fit into the OE bush use PFR5-419 for 33316758259 or PFR5-1920 for 33316792509. |  | 33316758259 | 33316792509 |  | 5055676512130 | 2022-04-20
Black | BMW | 3 Series | F30, F31, F34, F80 (2011 - 2018) | F3* Sedan / Touring / GT | PFR5-420BLK | Rear Subframe Front Mounting Bush (Track/Msport) | 92.741 | 226.288 | 2 | 2 | 19 | PFR5-420 is a full replacement bush and replicates the geometry of the original bush. PFF5-420 is made using our Black 95A durometer material, providing the stiffest link between subframe and chassis, for hard track and motorsport use. For inserts that fit into the OE bush use PFR5-419 for 33316758259 or PFR5-1920 for 33316792509. |  | 33316758259 | 33316792509 |  | 5055676518316 | 2022-04-20
Road | BMW | 3 Series | F30, F31, F34, F80 (2011 - 2018) | F3* Sedan / Touring / GT | PFR5-422 | Rear Subframe Rear Mounting Bush (Road) | 71.324 | 174.0306 | 2 | 2 | 20 | PFR5-422 is a full replacement bush and is made using our Yellow 70A durometer material, recommended for standard or mildly tuned road cars. For inserts that fit into the OE bush use PFR5-421 for 33316758260 or PFR5-1921 for 33316792510. |  | 33316758260 | 33316792510 | 33312283383 | 5055676512147 | 2022-04-21
Black | BMW | 3 Series | F30, F31, F34, F80 (2011 - 2018) | F3* Sedan / Touring / GT | PFR5-422BLK | Rear Subframe Rear Mounting Bush (Track/Msport) | 81.708 | 199.3675 | 2 | 2 | 20 | PFR5-422BLK is a full replacement bush and is made using our Black 95A durometer material, providing the stiffest link between subframe and chassis, for hard track and motorsport use. For inserts that fit into the OE bush use PFR5-421 for 33316758260 or PFR5-1921 for 33316792510. |  | 33316758260 | 33316792510 | 33312283383 | 5055676518699 | 2022-10-18
Road | BMW | 3 Series | F30, F31, F34, F80 (2011 - 2018) | F3* Sedan / Touring / GT | PFR5-422P | Rear Subframe Rear Mounting Bush (Fast Road) | 78.463 | 191.4497 | 2 | 2 | 20 | PFR5-422P is a full replacement bush and is made using our Purple 80A durometer material, recommended for more heavily tuned road or occasional track cars. For inserts that fit into the OE bush use PFR5-421 for 33316758260 or PFR5-1921 for 33316792510. |  | 33316758260 | 33316792510 | 33312283383 | 5055676525222 | 2022-04-21
Road | BMW | 3 Series | F30, F31, F34, F80 (2011 - 2018) | F3* Sedan / Touring / GT | PFR5-426 | Rear Diff Rear Mounting Bush | 49.258 | 60.0948 | 1 | 1 | 26 |  |  | 33316769376 / 33176770866 | 33316792514 / 33316880637 |  | 5055676512086 | 2021-03-02
Black | BMW | 3 Series | F30, F31, F34, F80 (2011 - 2018) | F3* Sedan / Touring / GT | PFR5-426BLK | Rear Diff Rear Mounting Bush | 54.197 | 66.1203 | 1 | 1 | 26 |  |  | 33316769376 / 33176770866 | 33316792514 / 33316880637 |  | 5055676518330 | 2021-03-02
Road | BMW | 3 Series | F30, F31, F34, F80 (2011 - 2018) | F3* Sedan / Touring / GT | PFR5-427 | Ride Height Adjuster Shim | 29.788 | 36.3414 | 1 | 1 |  | PFR5-427 is a solution for uneven ride-height issues found on RHD vehicles. It replaces the 5.7mm OE adjuster shim increasing the shim height to 11.4mm, thus leveling the vehicle out. It can also be used on both sides of the vehicle for an overall increase to the rear ride-height. | 11.4mm | 33536769473 |  |  | 5055676534088 | 2020-08-17
Black | BMW | 3 Series | F30, F31, F34, F80 (2011 - 2018) | F3* Sedan / Touring / GT | PFR5-427BLK | Ride Height Adjuster Shim | 29.788 | 36.3414 | 1 | 1 |  | PFR5-427 is a solution for uneven ride-height issues found on RHD vehicles. It replaces the 5.7mm OE adjuster shim increasing the shim height to 11.4mm, thus leveling the vehicle out. It can also be used on both sides of the vehicle for an overall increase to the rear ride-height. |  | 33536769473 |  |  | 5055676534095 | 2020-08-17
Road | BMW | 3 Series | F30, F31, F34, F80 (2011 - 2018) | F3* Sedan / Touring / GT xDrive | EXH032 | Universal Exhaust Mount | 15.51 | 18.9222 | 1 | 1 |  |  |  | 18307616850 |  |  | 5055676550668 | 2022-01-28
Road | BMW | 3 Series | F30, F31, F34, F80 (2011 - 2018) | F3* Sedan / Touring / GT xDrive | PF5-4660 | Jack Pad Adaptor | 22.649 | 27.6318 | 1 | 1 |  | PF5-4660 is a polyurethane jack pad to fit into the plastic lifting points found on most modern BMW and related vehicles and is designed to help lift stability and location, whilst protecting the underside of your vehicle. Fits the following vehicles: BMW 1 Series E81, E87, E88 (2004 - 2013) BMW 1 M E82 (2010 - 2012) BMW 1 Series F20, F21 (2011 - 2019) BMW 1 Series F40 (2018 on) BMW 1 Series F52 (2017 on) BMW 2 Series F22, F23 (2013 - 2020) BMW 2 Series Gran Coupe F44 (2019 on) BMW 2 Series Active Tourer F45, F46 (2014 - 2019) BMW M2 F87 (2015 on) BMW 3 Series E46 (1999 - 2006) BMW 3 Series E90, E91, E92, E93 (2005 - 2013) BMW 3 Series F30, F31, F34 (2011 - 2018) BMW M3 F80 (2011 - 2018) BMW 3 Series G20, G21, G28 (2018 on) BMW M3 G80 (2018 on) BMW 4 Series F32, F33, F36 (2013 - 2021) BMW M4 F82, F83 (2013 - 2021) BMW 4 Series G22, G23 (2020 on) BMW M4 G82, G83 (2020 on) BMW 5 Series E39 (1996 - 2004) BMW 5 Series E60, E61 (2003 - 2010) BMW 5 Series Gran Turismo F07 (2009 - 2016) BMW 5 Series F10, F11 (2010 - 2016) BMW 5 Series G30, G31 (2016 on) BMW M5 F90 (2017 on) BMW 6 Series E63, E64 (2003 - 2010) BMW 6 Series F06, F12, F13 (2011 - 2018) BMW 6 Series Gran Turismo G32 (2017 on) BMW 7 Series E38 (1994 - 2002) BMW 7 Series E65, E66, E67 (2001 - 2008) BMW 7 Series F01, F02, F03, F04 (2007 - 2016) BMW 7 Series G11, G12 (2015 on) BMW M8 F91, F92, F93 (2019 on) BMW 8 Series G14, G15, G16 (2018 on) BMW X1 E84 (2008 - 2015) BMW X1 F48 (2016 on) BMW X2 F39 (2017 on) BMW X3 E83 (2003 - 2010) BMW X3 F25 (2009 - 2017) BMW X3 F97, G01 (2017 on) BMW iX3 G08 (2020 on) BMW X4 F26 (2013 - 2018) BMW X4 F98, G02 (2018 on) BMW X5 E53 (1999 - 2006) BMW X5 E70 (2006 - 2013) BMW X5 F15, F85 (2013 - 2019) BMW X5 F95, G05 (2018 on) BMW X6 E71, E72 (2007 - 2014) BMW X6 F16, F86 (2015 - 2019) BMW X6 F96, G06 (2019 on) BMW X7 G07 (2018 on) BMW Z4 E85, E86 (2003 - 2009) BMW Z4 E89 (2009 - 2018) BMW Z4 G29 (2018 on) Mini Hatch R50, R53 (2000 - 2006) Mini Hatch R56 (2006 - 2013) Mini Hatch F55, F56 (2014 on) Mini Cabriolet R52 (2000 - 2006) Mini Cabriolet R57 (2006 - 2013) Mini Cabriolet F57 (2014 on) Mini Clubman R55 (207 - 2014) Mini Clubman F54 (2015 on) Mini Countryman F60 (2017 on) Mini Coupe R58 (2011 - 2015) Mini Roadster R59 (2012 - 2015) Rolls Royce Ghost RR4 (2008 - 2018) Rolls Royce Phantom RR1 (2003 - 2017) Rolls Royce Phantom RR11, RR12 (2017 on) Rolls Royce Wraith RR5 (2012 - 2018) Rolls Royce Dawn RR6 (2015 - 2018) Rolls Royce Cullinan RR31 (2017 on) Toyota Supra MK5 J29 (2019 on) | 80mm Diameter | 51717039760 / 51717123311 / 51718268885 | 51717169981 / 51717065919 / 51717001650 | 51717189259 / 51717164761 | 5055676546524 | 2021-08-05
Road | BMW | 3 Series | F30, F31, F34, F80 (2011 - 2018) | F3* Sedan / Touring / GT xDrive | PFF5-1903-22.5 | Front Anti Roll Bar Bush 22.5mm | 29.205 | 71.2602 | 2 | 2 | 3 | Please check anti roll bar diameter before ordering. | 22.5mm |  |  |  | 5055676535696 | 2018-12-21
Black | BMW | 3 Series | F30, F31, F34, F80 (2011 - 2018) | F3* Sedan / Touring / GT xDrive | PFF5-1903-22.5BLK | Front Anti Roll Bar Bush 22.5mm | 32.45 | 79.178 | 2 | 2 | 3 | Please check anti roll bar diameter before ordering. | 22.5mm |  |  |  | 5055676535702 | 2017-04-20
Road | BMW | 3 Series | F30, F31, F34, F80 (2011 - 2018) | F3* Sedan / Touring / GT xDrive | PFF5-1903-23.6 | Front Anti Roll Bar Bush 23.6mm | 29.205 | 71.2602 | 2 | 2 | 3 | Please check anti roll bar diameter before ordering. | 23.6mm | 31356792138 |  |  | 5055676542458 | 2017-09-07
Black | BMW | 3 Series | F30, F31, F34, F80 (2011 - 2018) | F3* Sedan / Touring / GT xDrive | PFF5-1903-23.6BLK | Front Anti Roll Bar Bush 23.6mm | 32.131 | 78.3996 | 2 | 2 | 3 | Please check anti roll bar diameter before ordering. | 23.6mm | 31356792138 |  |  | 5055676542465 | 2017-09-07
Road | BMW | 3 Series | F30, F31, F34, F80 (2011 - 2018) | F3* Sedan / Touring / GT xDrive | PFF5-4020 | Engine Mount Insert Kit | 41.47 | 101.1868 | 1 | 2 | 21 | We are pleased to introduce PFF5-4020 and PFF5-4021 Engine Mount Insert Kits, intermediate alternatives to the BMW aluminium inserts and much stiffer full replacement engine mounts available on the aftermarket. Made in our Yellow 70A durometer material, they are designed to fit the voiding of the OE mounts snuggly to restrict engine movement with a minimal increase in NVH, perfect for those with tuned road cars. Their design and flexibility also mean they can be fitted to the vehicle without removing the engine mounts themselves. Reducing engine/transmission movement by way of upgraded inserts has the following benefits: - Sharper throttle response - Improved gear shifting - More direct power transfer - More balanced on/off throttle handling - Prolonged life of the OE mounts. A small increase in NVH, usually at idle, should be expected when stiffening the connecting mount between the engine and chassis. The harder the material used, the greater the NVH transmitted. |  | 22116787659 / 22116855460 | 22116760330 / 22116773744 |  | 5055676558466 | 2022-10-11
Black | BMW | 3 Series | F30, F31, F34, F80 (2011 - 2018) | F3* Sedan / Touring / GT xDrive | PFF5-4020BLK | Engine Mount Insert Kit | 46.013 | 112.2717 | 1 | 2 | 21 | We are pleased to introduce PFF5-4020BLK and PFF5-4021BLK Engine Mount Insert Kits, intermediate alternatives to the BMW Motorsport aluminium inserts and much stiffer full replacement engine mounts available on the aftermarket. Made in our Black 95A durometer material, they are designed to fit the voiding of the OE mounts snuggly to restrict engine movement, perfect for those with tuned track cars. Their design and flexibility also mean they can be fitted to the vehicle without removing the engine mounts themselves. Reducing engine/transmission movement by way of upgraded inserts has the following benefits: - Sharper throttle response - Improved gear shifting - More direct power transfer - More balanced on/off throttle handling - Prolonged life of the OE mounts. A small increase in NVH, usually at idle, should be expected when stiffening the connecting mount between the engine and chassis. The harder the material used, the greater the NVH transmitted. |  | 22116787659 / 22116855460 | 22116760330 / 22116773744 |  | 5055676558497 | 2022-10-11
Road | BMW | 3 Series | F30, F31, F34, F80 (2011 - 2018) | F3* Sedan / Touring / GT xDrive | PFF5-4101 | Front Radius Arm To Chassis Bush | 58.993 | 143.9429 | 2 | 2 | 1 | This part has an offset bore machined into the sleeve to match the offset of the original bush. |  | 31126854729 |  |  | 5055676540980 | 2021-04-27
Black | BMW | 3 Series | F30, F31, F34, F80 (2011 - 2018) | F3* Sedan / Touring / GT xDrive | PFF5-4101BLK | Front Radius Arm To Chassis Bush | 58.993 | 143.9429 | 2 | 2 | 1 | This part has an offset bore machined into the sleeve to match the offset of the original bush. |  | 31126854729 |  |  | 5055676540997 | 2021-04-27
Road | BMW | 3 Series | F30, F31, F34, F80 (2011 - 2018) | F3* Sedan / Touring / GT xDrive | PFF5-4102 | Front Control Arm To Chassis Bush | 46.013 | 112.2717 | 2 | 2 | 2 | PFF5-4102 is a reinforced replacement part that is 8% stiffer than the original bush to revitalise bush performance and restore steering precision. |  | 31126854723 | 31126854724 |  | 5055676541000 | 2018-12-21
Black | BMW | 3 Series | F30, F31, F34, F80 (2011 - 2018) | F3* Sedan / Touring / GT xDrive | PFF5-4102BLK | Front Control Arm To Chassis Bush | 46.013 | 112.2717 | 2 | 2 | 2 | PFF5-4102BLK is a reinforced replacement part that is 8% stiffer than the original bush to revitalise bush performance and restore steering precision. |  | 31126854723 | 31126854724 |  | 5055676541017 | 2018-02-27
Road | BMW | 3 Series | F30, F31, F34, F80 (2011 - 2018) | F3* Sedan / Touring / GT xDrive | PFF5-4631 | Gear Shift Arm Front Bush Oval | 25.245 | 30.7989 | 1 | 1 | 31 | This part is 26mm long and can be 1 or 2 per depending on vehicle application. | 26mm Long | 25117507695 |  |  | 5055676544223 | 2021-09-29
Black | BMW | 3 Series | F30, F31, F34, F80 (2011 - 2018) | F3* Sedan / Touring / GT xDrive | PFF5-4631BLK | Gear Shift Arm Front Bush Oval | 25.245 | 30.7989 | 1 | 1 | 31 | This part is 26mm long and can be 1 or 2 per depending on vehicle application. | 26mm Long | 25117507695 |  |  | 5055676544230 | 2020-09-08
Road | BMW | 3 Series | F30, F31, F34, F80 (2011 - 2018) | F3* Sedan / Touring / GT xDrive | PFF5-4632 | Shifter Arm Rear Bush | 37.576 | 45.8427 | 1 | 1 | 32 | Replaces the soft OE rubber bush that sits at the end of the gear shifter arm on manual transmission equipped vehicles, a part often overlooked when upgrading transmission components. Made in our Yellow 70A durometer material and supplied with a plated steel casing, this new part is designed to eliminate slack in the gear shift and restore precision when changing gear, reinvigorating older cars and restoring the connection between the driver and their driving machine.Pairs brilliantly withPFF5-4630orPFF5-4631Gear Shift Arm Front Bush |  | 25111222015 | 25111221736 |  | 5055676558558 | 2022-07-08
Black | BMW | 3 Series | F30, F31, F34, F80 (2011 - 2018) | F3* Sedan / Touring / GT xDrive | PFF5-4632BLK | Shifter Arm Rear Bush | 40.821 | 49.8016 | 1 | 1 | 32 | Replaces the soft OE rubber bush that sits at the end of the gear shifter arm on manual transmission equipped vehicles, a part often overlooked when upgrading transmission components. Made in our Black 95A durometer material and supplied with a plated steel casing, this new part is designed to eliminate all slack in the gear shift and restore precision when changing gear, ensuring the driver has precise control over every gear change.Pairs brilliantly with PFF5-4630 or PFF5-4631 Gear Shift Arm Front Bush |  | 25111222015 | 25111221736 |  | 5055676558565 | 2022-07-08
Road | BMW | 3 Series | F30, F31, F34, F80 (2011 - 2018) | F3* Sedan / Touring / GT xDrive | PFR5-1220 | Rear Subframe Front Mounting Bush Anti-Squat (Fast Road) | 85.602 | 208.8689 | 2 | 2 | 19 | PFR5-1220 is a full replacement bush for non-M models to raise the front of the rear subframe by 9mm, providing the same anti-squat characteristic during acceleration as featured on M model vehicles and is made using our Purple 80A durometer material, recommended for heavily tuned road or occasional track cars. For standard subframe alignment, without anti-squat, please use PFR5-420. |  | 33312283382 |  |  | 5055676527356 | 2022-04-21
Black | BMW | 3 Series | F30, F31, F34, F80 (2011 - 2018) | F3* Sedan / Touring / GT xDrive | PFR5-1220BLK | Rear Subframe Front Mounting Bush Anti-Squat (Track/Msport) | 94.171 | 229.7772 | 2 | 2 | 19 | PFR5-1220BLK is a full replacement bush for non-M models to raise the front of the rear subframe by 9mm, providing the same anti-squat characteristic during acceleration as featured on M model vehicles and is made using our Black 95A durometer material, providing the stiffest link between subframe and chassis, for hard track and motorsport use. For standard subframe alignment, without anti-squat, please use PFR5-420. |  | 33312283382 |  |  | 5055676527363 | 2022-04-21
Road | BMW | 3 Series | F30, F31, F34, F80 (2011 - 2018) | F3* Sedan / Touring / GT xDrive | PFR5-1913-12 | Rear Anti Roll Bar Bush 12mm | 26.158 | 63.8255 | 2 | 2 | 13 | Please check anti roll bar diameter before ordering. | 12mm | 33356792196 |  |  | 5055676540126 | 2018-12-21
Black | BMW | 3 Series | F30, F31, F34, F80 (2011 - 2018) | F3* Sedan / Touring / GT xDrive | PFR5-1913-12BLK | Rear Anti Roll Bar Bush 12mm | 29.205 | 71.2602 | 2 | 2 | 13 | Please check anti roll bar diameter before ordering. | 12mm | 33356792196 |  |  | 5055676540133 | 2017-04-21
Road | BMW | 3 Series | F30, F31, F34, F80 (2011 - 2018) | F3* Sedan / Touring / GT xDrive | PFR5-1913-13 | Rear Anti Roll Bar Bush 13mm | 26.158 | 63.8255 | 2 | 2 | 13 | Please check anti roll bar diameter before ordering. | 13mm | 33356792197 |  |  | 5055676534897 | 2018-12-21
Black | BMW | 3 Series | F30, F31, F34, F80 (2011 - 2018) | F3* Sedan / Touring / GT xDrive | PFR5-1913-13BLK | Rear Anti Roll Bar Bush 13mm | 29.205 | 71.2602 | 2 | 2 | 13 | Please check anti roll bar diameter before ordering. | 13mm | 33356792197 |  |  | 5055676539557 | 2017-04-21
Road | BMW | 3 Series | F30, F31, F34, F80 (2011 - 2018) | F3* Sedan / Touring / GT xDrive | PFR5-1913-15 | Rear Anti Roll Bar Bush 15mm | 26.158 | 63.8255 | 2 | 2 | 13 | Please check anti roll bar diameter before ordering. | 15mm | 33556853476 | 33506792199 |  | 5055676543820 | 2019-09-04
Black | BMW | 3 Series | F30, F31, F34, F80 (2011 - 2018) | F3* Sedan / Touring / GT xDrive | PFR5-1913-15BLK | Rear Anti Roll Bar Bush 15mm | 28.754 | 70.1598 | 2 | 2 | 13 | Please check anti roll bar diameter before ordering. | 15mm | 33556853476 | 33506792199 |  | 5055676543837 | 2019-09-04
Road | BMW | 3 Series | F30, F31, F34, F80 (2011 - 2018) | F3* Sedan / Touring / GT xDrive | PFR5-1913-22 | Rear Anti Roll Bar Bush 22mm | 26.158 | 63.8255 | 2 | 2 | 13 | Please check anti roll bar diameter before ordering. | 22mm |  |  |  | 5055676544049 | 2018-05-02
Black | BMW | 3 Series | F30, F31, F34, F80 (2011 - 2018) | F3* Sedan / Touring / GT xDrive | PFR5-1913-22BLK | Rear Anti Roll Bar Bush 22mm | 28.754 | 70.1598 | 2 | 2 | 13 | Please check anti roll bar diameter before ordering. | 22mm |  |  |  | 5055676544056 | 2018-05-02
Road | BMW | 3 Series | F30, F31, F34, F80 (2011 - 2018) | F3* Sedan / Touring / GT xDrive | PFR5-1920 | Rear Subframe Front Bush Insert | 34.98 | 85.3512 | 2 | 2 | 19 | This is an insert that fits into voids in the original bush to reduce subframe movement. |  | 33316792509 |  |  | 5055676540775 | 2019-10-17
Black | BMW | 3 Series | F30, F31, F34, F80 (2011 - 2018) | F3* Sedan / Touring / GT xDrive | PFR5-1920BLK | Rear Subframe Front Bush Insert | 38.489 | 93.9132 | 2 | 2 | 19 | This is an insert that fits into voids in the original bush to reduce subframe movement. |  | 33316792509 |  |  | 5055676540782 | 2019-10-18
Road | BMW | 3 Series | F30, F31, F34, F80 (2011 - 2018) | F3* Sedan / Touring / GT xDrive | PFR5-1921 | Rear Subframe Rear Bush Insert | 34.98 | 85.3512 | 2 | 2 | 20 | This is an insert that fits into voids in the original bush to reduce subframe movement. |  | 33316792510 |  |  | 5055676540799 | 2021-03-02
Black | BMW | 3 Series | F30, F31, F34, F80 (2011 - 2018) | F3* Sedan / Touring / GT xDrive | PFR5-1921BLK | Rear Subframe Rear Bush Insert | 38.489 | 93.9132 | 2 | 2 | 20 | This is an insert that fits into voids in the original bush to reduce subframe movement. |  | 33316792510 |  |  | 5055676540805 | 2021-03-02
Road | BMW | 3 Series | F30, F31, F34, F80 (2011 - 2018) | F3* Sedan / Touring / GT xDrive | PFR5-1927 | Rear Diff Front Bush Insert | 29.788 | 72.6827 | 2 | 2 | 27 | This is a polyurethane insert that fits into and fills the voids in original bush to stabilise the diff under acceleration. |  | 33316792513 |  |  | 5055676537812 | 2022-07-14
Black | BMW | 3 Series | F30, F31, F34, F80 (2011 - 2018) | F3* Sedan / Touring / GT xDrive | PFR5-1927BLK | Rear Diff Front Bush Insert | 32.78 | 79.9832 | 2 | 2 | 27 | This is a polyurethane insert that fits into and fills the voids in original bush to stabilise the diff under acceleration. |  | 33316792513 |  |  | 5055676537829 | 2022-07-15
Road | BMW | 3 Series | F30, F31, F34, F80 (2011 - 2018) | F3* Sedan / Touring / GT xDrive | PFR5-420 | Rear Subframe Front Mounting Bush (Road) | 84.304 | 205.7018 | 2 | 2 | 19 | PFR5-420 is a full replacement bush and replicates the geometry of the original bush. PFF5-420 is made using our Yellow 70A material and recommended for standard or mildly tuned road cars. For inserts that fit into the OE bush use PFR5-419 for 33316758259 or PFR5-1920 for 33316792509. |  | 33316758259 | 33316792509 |  | 5055676512130 | 2022-04-20
Black | BMW | 3 Series | F30, F31, F34, F80 (2011 - 2018) | F3* Sedan / Touring / GT xDrive | PFR5-420BLK | Rear Subframe Front Mounting Bush (Track/Msport) | 92.741 | 226.288 | 2 | 2 | 19 | PFR5-420 is a full replacement bush and replicates the geometry of the original bush. PFF5-420 is made using our Black 95A durometer material, providing the stiffest link between subframe and chassis, for hard track and motorsport use. For inserts that fit into the OE bush use PFR5-419 for 33316758259 or PFR5-1920 for 33316792509. |  | 33316758259 | 33316792509 |  | 5055676518316 | 2022-04-20
Road | BMW | 3 Series | F30, F31, F34, F80 (2011 - 2018) | F3* Sedan / Touring / GT xDrive | PFR5-422 | Rear Subframe Rear Mounting Bush (Road) | 71.324 | 174.0306 | 2 | 2 | 20 | PFR5-422 is a full replacement bush and is made using our Yellow 70A durometer material, recommended for standard or mildly tuned road cars. For inserts that fit into the OE bush use PFR5-421 for 33316758260 or PFR5-1921 for 33316792510. |  | 33316758260 | 33316792510 | 33312283383 | 5055676512147 | 2022-04-21
Black | BMW | 3 Series | F30, F31, F34, F80 (2011 - 2018) | F3* Sedan / Touring / GT xDrive | PFR5-422BLK | Rear Subframe Rear Mounting Bush (Track/Msport) | 81.708 | 199.3675 | 2 | 2 | 20 | PFR5-422BLK is a full replacement bush and is made using our Black 95A durometer material, providing the stiffest link between subframe and chassis, for hard track and motorsport use. For inserts that fit into the OE bush use PFR5-421 for 33316758260 or PFR5-1921 for 33316792510. |  | 33316758260 | 33316792510 | 33312283383 | 5055676518699 | 2022-10-18
Road | BMW | 3 Series | F30, F31, F34, F80 (2011 - 2018) | F3* Sedan / Touring / GT xDrive | PFR5-422P | Rear Subframe Rear Mounting Bush (Fast Road) | 78.463 | 191.4497 | 2 | 2 | 20 | PFR5-422P is a full replacement bush and is made using our Purple 80A durometer material, recommended for more heavily tuned road or occasional track cars. For inserts that fit into the OE bush use PFR5-421 for 33316758260 or PFR5-1921 for 33316792510. |  | 33316758260 | 33316792510 | 33312283383 | 5055676525222 | 2022-04-21
Road | BMW | 3 Series | F30, F31, F34, F80 (2011 - 2018) | F3* Sedan / Touring / GT xDrive | PFR5-426 | Rear Diff Rear Mounting Bush | 49.258 | 60.0948 | 1 | 1 | 26 |  |  | 33316769376 / 33176770866 | 33316792514 / 33316880637 |  | 5055676512086 | 2021-03-02
Black | BMW | 3 Series | F30, F31, F34, F80 (2011 - 2018) | F3* Sedan / Touring / GT xDrive | PFR5-426BLK | Rear Diff Rear Mounting Bush | 54.197 | 66.1203 | 1 | 1 | 26 |  |  | 33316769376 / 33176770866 | 33316792514 / 33316880637 |  | 5055676518330 | 2021-03-02
Road | BMW | 3 Series | F30, F31, F34, F80 (2011 - 2018) | F80 M3 | PF5-4660 | Jack Pad Adaptor | 22.649 | 27.6318 | 1 | 1 |  | PF5-4660 is a polyurethane jack pad to fit into the plastic lifting points found on most modern BMW and related vehicles and is designed to help lift stability and location, whilst protecting the underside of your vehicle. Fits the following vehicles: BMW 1 Series E81, E87, E88 (2004 - 2013) BMW 1 M E82 (2010 - 2012) BMW 1 Series F20, F21 (2011 - 2019) BMW 1 Series F40 (2018 on) BMW 1 Series F52 (2017 on) BMW 2 Series F22, F23 (2013 - 2020) BMW 2 Series Gran Coupe F44 (2019 on) BMW 2 Series Active Tourer F45, F46 (2014 - 2019) BMW M2 F87 (2015 on) BMW 3 Series E46 (1999 - 2006) BMW 3 Series E90, E91, E92, E93 (2005 - 2013) BMW 3 Series F30, F31, F34 (2011 - 2018) BMW M3 F80 (2011 - 2018) BMW 3 Series G20, G21, G28 (2018 on) BMW M3 G80 (2018 on) BMW 4 Series F32, F33, F36 (2013 - 2021) BMW M4 F82, F83 (2013 - 2021) BMW 4 Series G22, G23 (2020 on) BMW M4 G82, G83 (2020 on) BMW 5 Series E39 (1996 - 2004) BMW 5 Series E60, E61 (2003 - 2010) BMW 5 Series Gran Turismo F07 (2009 - 2016) BMW 5 Series F10, F11 (2010 - 2016) BMW 5 Series G30, G31 (2016 on) BMW M5 F90 (2017 on) BMW 6 Series E63, E64 (2003 - 2010) BMW 6 Series F06, F12, F13 (2011 - 2018) BMW 6 Series Gran Turismo G32 (2017 on) BMW 7 Series E38 (1994 - 2002) BMW 7 Series E65, E66, E67 (2001 - 2008) BMW 7 Series F01, F02, F03, F04 (2007 - 2016) BMW 7 Series G11, G12 (2015 on) BMW M8 F91, F92, F93 (2019 on) BMW 8 Series G14, G15, G16 (2018 on) BMW X1 E84 (2008 - 2015) BMW X1 F48 (2016 on) BMW X2 F39 (2017 on) BMW X3 E83 (2003 - 2010) BMW X3 F25 (2009 - 2017) BMW X3 F97, G01 (2017 on) BMW iX3 G08 (2020 on) BMW X4 F26 (2013 - 2018) BMW X4 F98, G02 (2018 on) BMW X5 E53 (1999 - 2006) BMW X5 E70 (2006 - 2013) BMW X5 F15, F85 (2013 - 2019) BMW X5 F95, G05 (2018 on) BMW X6 E71, E72 (2007 - 2014) BMW X6 F16, F86 (2015 - 2019) BMW X6 F96, G06 (2019 on) BMW X7 G07 (2018 on) BMW Z4 E85, E86 (2003 - 2009) BMW Z4 E89 (2009 - 2018) BMW Z4 G29 (2018 on) Mini Hatch R50, R53 (2000 - 2006) Mini Hatch R56 (2006 - 2013) Mini Hatch F55, F56 (2014 on) Mini Cabriolet R52 (2000 - 2006) Mini Cabriolet R57 (2006 - 2013) Mini Cabriolet F57 (2014 on) Mini Clubman R55 (207 - 2014) Mini Clubman F54 (2015 on) Mini Countryman F60 (2017 on) Mini Coupe R58 (2011 - 2015) Mini Roadster R59 (2012 - 2015) Rolls Royce Ghost RR4 (2008 - 2018) Rolls Royce Phantom RR1 (2003 - 2017) Rolls Royce Phantom RR11, RR12 (2017 on) Rolls Royce Wraith RR5 (2012 - 2018) Rolls Royce Dawn RR6 (2015 - 2018) Rolls Royce Cullinan RR31 (2017 on) Toyota Supra MK5 J29 (2019 on) | 80mm Diameter | 51717039760 / 51717123311 / 51718268885 | 51717169981 / 51717065919 / 51717001650 | 51717189259 / 51717164761 | 5055676546524 | 2021-08-05
Road | BMW | 3 Series | F30, F31, F34, F80 (2011 - 2018) | F80 M3 | PFF5-1203-26.5 | Front Anti Roll Bar Bush 26.5mm | 27.709 | 67.61 | 2 | 2 | 3 |  | 26.5mm | 31352283515 | 31352283516 | 31352283517 | 5055676525048 | 2019-04-15
Black | BMW | 3 Series | F30, F31, F34, F80 (2011 - 2018) | F80 M3 | PFF5-1203-26.5BLK | Front Anti Roll Bar Bush 26.5mm | 29.986 | 73.1658 | 2 | 2 | 3 |  | 26.5mm | 31352283515 | 31352283516 | 31352283517 | 5055676525055 | 2019-04-15
Road | BMW | 3 Series | F30, F31, F34, F80 (2011 - 2018) | F80 M3 | PFF5-1203-28 | Front Anti Roll Bar Bush 28mm | 27.709 | 67.61 | 2 | 2 | 3 |  | 28mm | 31352283965 | 31352283967 | 31352283968 | 5055676525062 | 2019-04-01
Black | BMW | 3 Series | F30, F31, F34, F80 (2011 - 2018) | F80 M3 | PFF5-1203-28BLK | Front Anti Roll Bar Bush 28mm | 29.986 | 73.1658 | 2 | 2 | 3 |  | 28mm | 31352283965 | 31352283967 | 31352283968 | 5055676525079 | 2017-07-13
Road | BMW | 3 Series | F30, F31, F34, F80 (2011 - 2018) | F80 M3 | PFF5-4001 | Front Radius Arm To Chassis Bush | 60.291 | 147.11 | 2 | 2 | 1 | This is a replacement part that uses our Black Series material to boost stiffness over the original part by 18% to withstand increased loading seen by this position on the car. For a caster offset version please use PFF5-4001G. |  | 31122284531 / 31122284532 | 31122283579 |  | 5055676540942 | 2020-04-17
Black | BMW | 3 Series | F30, F31, F34, F80 (2011 - 2018) | F80 M3 | PFF5-4001BLK | Front Radius Arm To Chassis Bush | 60.291 | 147.11 | 2 | 2 | 1 | This is a replacement part that uses our Black Series material to boost stiffness over the original part by 18% to withstand increased loading seen by this position on the car. For a caster offset version please use PFF5-4001GBLK. |  | 31122284531 / 31122284532 | 31122283579 |  | 5055676540959 | 2020-04-17
Road | BMW | 3 Series | F30, F31, F34, F80 (2011 - 2018) | F80 M3 | PFF5-4001G | Front Radius Arm To Chassis Bush Caster Offset | 66.132 | 161.3621 | 2 | 2 | 1 | This is a replacement part that uses our Black Series material to boost stiffness over the original part by 18% to withstand increased loading seen by this position on the car. PFF5-4001G provides a fixed 5mm offset to provide +/- 0.5 caster offset for improved steering feel. Additional caster will also create additional negative camber on turn giving improved tyre contact with the road under heavy cornering. For a non-adjustable version of this bush please use PFF5-4001. |  | 31122284531 / 31122284532 | 31122283579 |  | 5055676540966 | 2020-04-17
Black | BMW | 3 Series | F30, F31, F34, F80 (2011 - 2018) | F80 M3 | PFF5-4001GBLK | Front Radius Arm To Chassis Bush Caster Offset | 66.132 | 161.3621 | 2 | 2 | 1 | This is a replacement part that uses our Black Series material to boost stiffness over the original part by 18% to withstand increased loading seen by this position on the car. PFF5-4001GBLK provides a fixed 5mm offset to provide +/- 0.5 caster offset for improved steering feel. Additional caster will also create additional negative camber on turn giving improved tyre contact with the road under heavy cornering. For a non-adjustable version of this bush please use PFF5-4001BLK. |  | 31122284531 / 31122284532 | 31122283579 |  | 5055676540973 | 2020-04-17
Road | BMW | 3 Series | F30, F31, F34, F80 (2011 - 2018) | F80 M3 | PFF5-4021 | Engine Mount Insert Kit | 39.523 | 96.4361 | 1 | 2 | 20 | We are pleased to introduce PFF5-4020 and PFF5-4021 Engine Mount Insert Kits, intermediate alternatives to the BMW aluminium inserts and much stiffer full replacement engine mounts available on the aftermarket. Made in our Yellow 70A durometer material, they are designed to fit the voiding of the OE mounts snuggly to restrict engine movement with a minimal increase in NVH, perfect for those with tuned road cars. Their design and flexibility also mean they can be fitted to the vehicle without removing the engine mounts themselves. Reducing engine/transmission movement by way of upgraded inserts has the following benefits: - Sharper throttle response - Improved gear shifting - More direct power transfer - More balanced on/off throttle handling - Prolonged life of the OE mounts. A small increase in NVH, usually at idle, should be expected when stiffening the connecting mount between the engine and chassis. The harder the material used, the greater the NVH transmitted. |  | 22112284817 | 22112284818 |  | 5055676558473 | 2022-10-11
Black | BMW | 3 Series | F30, F31, F34, F80 (2011 - 2018) | F80 M3 | PFF5-4021BLK | Engine Mount Insert Kit | 43.417 | 105.9375 | 1 | 2 | 20 | We are pleased to introduce PFF5-4020BLK and PFF5-4021BLK Engine Mount Insert Kits, intermediate alternatives to the BMW Motorsport aluminium inserts and much stiffer full replacement engine mounts available on the aftermarket. Made in our Black 95A durometer material, they are designed to fit the voiding of the OE mounts snuggly to restrict engine movement, perfect for those with tuned track cars. Their design and flexibility also mean they can be fitted to the vehicle without removing the engine mounts themselves. Reducing engine/transmission movement by way of upgraded inserts has the following benefits: - Sharper throttle response - Improved gear shifting - More direct power transfer - More balanced on/off throttle handling - Prolonged life of the OE mounts. A small increase in NVH, usually at idle, should be expected when stiffening the connecting mount between the engine and chassis. The harder the material used, the greater the NVH transmitted. |  | 22112284817 | 22112284818 |  | 5055676558480 | 2022-10-11
Road | BMW | 3 Series | F30, F31, F34, F80 (2011 - 2018) | F80 M3 | PFF5-4631 | Gear Shift Arm Front Bush Oval | 25.245 | 30.7989 | 1 | 1 | 31 | This part is 26mm long and can be 1 or 2 per depending on vehicle application. | 26mm Long | 25117507695 |  |  | 5055676544223 | 2021-09-29
Black | BMW | 3 Series | F30, F31, F34, F80 (2011 - 2018) | F80 M3 | PFF5-4631BLK | Gear Shift Arm Front Bush Oval | 25.245 | 30.7989 | 1 | 1 | 31 | This part is 26mm long and can be 1 or 2 per depending on vehicle application. | 26mm Long | 25117507695 |  |  | 5055676544230 | 2020-09-08
Road | BMW | 3 Series | F30, F31, F34, F80 (2011 - 2018) | F80 M3 | PFF5-4632 | Shifter Arm Rear Bush | 37.576 | 45.8427 | 1 | 1 | 32 | Replaces the soft OE rubber bush that sits at the end of the gear shifter arm on manual transmission equipped vehicles, a part often overlooked when upgrading transmission components. Made in our Yellow 70A durometer material and supplied with a plated steel casing, this new part is designed to eliminate slack in the gear shift and restore precision when changing gear, reinvigorating older cars and restoring the connection between the driver and their driving machine.Pairs brilliantly withPFF5-4630orPFF5-4631Gear Shift Arm Front Bush |  | 25111222015 | 25111221736 |  | 5055676558558 | 2022-07-08
Black | BMW | 3 Series | F30, F31, F34, F80 (2011 - 2018) | F80 M3 | PFF5-4632BLK | Shifter Arm Rear Bush | 40.821 | 49.8016 | 1 | 1 | 32 | Replaces the soft OE rubber bush that sits at the end of the gear shifter arm on manual transmission equipped vehicles, a part often overlooked when upgrading transmission components. Made in our Black 95A durometer material and supplied with a plated steel casing, this new part is designed to eliminate all slack in the gear shift and restore precision when changing gear, ensuring the driver has precise control over every gear change.Pairs brilliantly with PFF5-4630 or PFF5-4631 Gear Shift Arm Front Bush |  | 25111222015 | 25111221736 |  | 5055676558565 | 2022-07-08
Road | BMW | 3 Series | F30, F31, F34, F80 (2011 - 2018) | F80 M3 | PFF5-4655 | Transmission Mounting Bush (Fast Road) | 48.609 | 118.606 | 2 | 2 | 55 | Designed with fast road driving in mind to replace the tear-prone soft rubber factory transmission mounts, a common cause of knocking, mis-shifting and over-revving. Fits RWD vehicles only. Made using CNC machined Aluminium Caps with captive securing bolts and a Yellow 70A Durometer polyurethane body, they increase stiffness over OE by 150%, whilst minimising NVH transmission.They are also the perfect accompaniment to our PFF5-4650 Tuneable Engine Mounton E36/E46/E9* models. |  | 22316799331 / 22316771219 | 23711137817 / 22316796617 | 22316875904 / 22312284819 | 5055676546999 | 2022-10-05
Black | BMW | 3 Series | F30, F31, F34, F80 (2011 - 2018) | F80 M3 | PFF5-4655BLK | Transmission Mounting Bush (Motorsport) | 53.801 | 131.2744 | 2 | 2 | 55 | Designed with motorsports use in mind to replace the tear-prone soft rubber factory transmission mounts, a common cause of knocking, mis-shifting and over-revving. Fits RWD vehicles only. Made using CNC machined Aluminium Caps with captive securing bolts and a Black 95A Durometer polyurethane body, they increase stiffness over OE by 375% for complete control over powertrain movement.They are also the perfect accompaniment to our PFF5-4650 Tuneable Engine Mounton E36/E46/E9* models. |  | 22316799331 / 22316771219 | 23711137817 / 22316796617 | 22316875904 / 22312284819 | 5055676547002 | 2022-10-05
Road | BMW | 3 Series | F30, F31, F34, F80 (2011 - 2018) | F80 M3 | PFF5-4655P | Transmission Mounting Bush (Track) | 48.609 | 118.606 | 2 | 2 | 55 | Designed with trackdays in mind to replace the tear-prone soft rubber factory transmission mounts, a common cause of knocking, mis-shifting and over-revving. Fits RWD vehicles only. Made using CNC machined Aluminium Caps with captive securing bolts and a Purple 80A Durometer polyurethane body, they increase stiffness over OE by 260% for razor-sharp engine response.They are also the perfect accompaniment to our PFF5-4650Tuneable Engine Mounton E36/E46/E9* models. |  | 22316799331 / 22316771219 | 23711137817 / 22316796617 | 22316875904 / 22312284819 | 5055676558701 | 2022-10-05
Road | BMW | 3 Series | F30, F31, F34, F80 (2011 - 2018) | F80 M3 | PFR5-1215 | Rear Lower Lateral Arm Inner Bush | 64.834 | 158.195 | 2 | 2 | 15 |  |  | 33326770829 |  |  | 5055676525116 | 2021-09-29
Black | BMW | 3 Series | F30, F31, F34, F80 (2011 - 2018) | F80 M3 | PFR5-1215BLK | Rear Lower Lateral Arm Inner Bush | 64.834 | 158.195 | 2 | 2 | 15 |  |  | 33326770829 |  |  | 5055676525109 | 2021-09-29
Road | BMW | 3 Series | F30, F31, F34, F80 (2011 - 2018) | F80 M3 | PFR5-4013-22.9 | Rear Anti-Roll Bar Bush | 27.841 | 67.932 | 2 | 2 | 13 | Fits cars not equipped with the Competition Package | 22.9mm | 33552284764 |  |  | 5055676555984 | 2021-06-03
Black | BMW | 3 Series | F30, F31, F34, F80 (2011 - 2018) | F80 M3 | PFR5-4013-22.9BLK | Rear Anti-Roll Bar Bush | 27.841 | 67.932 | 2 | 2 | 13 | Fits cars not equipped with the Competition Package | 22.9mm | 33552284764 |  |  | 5055676555991 | 2021-06-03
Road | BMW | 3 Series | F30, F31, F34, F80 (2011 - 2018) | F80 M3 | PFR5-4013-25 | Rear Anti Roll Bar Bush 25mm | 27.709 | 67.61 | 2 | 2 | 13 | Fits vehicles with Competition package only | 25mm | 33557853266 |  |  | 5055676553102 | 2022-02-28
Black | BMW | 3 Series | F30, F31, F34, F80 (2011 - 2018) | F80 M3 | PFR5-4013-25BLK | Rear Anti Roll Bar Bush 25mm | 30.503 | 74.4273 | 2 | 2 | 13 | Fits vehicles with Competition package only | 25mm | 33557853266 |  |  | 5055676553119 | 2022-02-28
Road | BMW | 3 Series | F30, F31, F34, F80 (2011 - 2018) | F80 M3 | PFR5-4025 | Rear Diff Front Mounting Bush | 75.218 | 367.0638 | 4 | 4 | 21 | PFR5-4025 is a replacement bush that includes aluminium sleeves with built-in support to increase control of rear diff movement and replaces all four bushes in the original rear diff front mounting bracket. |  | 33172284774 |  |  | 5055676536037 | 2017-11-22
Black | BMW | 3 Series | F30, F31, F34, F80 (2011 - 2018) | F80 M3 | PFR5-4025BLK | Rear Diff Front Mounting Bush | 82.753 | 403.8346 | 4 | 4 | 21 | PFR5-4025 is a replacement bush that includes aluminium sleeves with built-in support to increase control of rear diff movement and replaces all four bushes in the original rear diff front mounting bracket. |  | 33172284774 |  |  | 5055676536044 | 2017-11-22
Road | BMW | 3 Series | F30, F31, F34, F80 (2011 - 2018) | F80 M3 | PFR5-4026 | Rear Diff Rear Mounting Bush | 88.198 | 107.6016 | 1 | 1 | 22 | Is a replacement bush that features a built-in support washer, providing further stability of the diff under acceleration. |  | 33177852495 |  |  | 5055676536099 | 2022-03-09
Black | BMW | 3 Series | F30, F31, F34, F80 (2011 - 2018) | F80 M3 | PFR5-4026BLK | Rear Diff Rear Mounting Bush | 97.031 | 118.3778 | 1 | 1 | 22 | Is a replacement bush that features a built-in support washer, providing further stability of the diff under acceleration. |  | 33177852495 |  |  | 5055676536105 | 2022-03-09
Road | BMW | 3 Series | F30, F31, F34, F80 (2011 - 2018) | F80 M3 | PFR5-4030 | Dual-Mount Rear Differential Bracket | 302.368 | 368.889 | 1 | 1 | 30 | Supplied complete with M14 bolt, thread locker and Powerflex keyring With the newerF8xM2/M3/M4s making big power and having superb chassis straight from the showroom, it's no wonder they're often found at the most serious of track-days or at tuning shops across the globe.Unfortunately, the power that makes these cars so fun to drive eventually has an impact on the vehicle components, most notably the rear differential bushes.Despite having the provision for two mounting bushes on the factory tubular subframe, BMW opts to use only a single offset bush to mount the diff bracket to the subframe. This essentially creates a pivot point for the diff under torque loading, especially if the 4x front diff bushes are worn and softened.With hard launch starts and sudden and frequent on-off throttle changes, this puts the single rear OE rubber bush through extreme torsional and directional forces, resulting in accelerated ageing with failure often seen at around the 30-40,000 mile mark and an unsettled and potentially clunky rear-end.We are proud to release a high-performance solution to this problem, giving you the tools to re-establish rear-end stability on yourF8xM2/M3/M4.PFR5-4030 Dual Mount Diff Bracketis made from our in-house CNC machined6082 High-Tensile Aluminiumand is designed to utilise the secondary mounting position on the OE subframe. With the addition of a second bush, this prevents the diff from twisting under load, providing benefits such as:Reduced drivetrain movementImproved throttle responseA more controlled and consistent on-off throttle chassis response.Improved tyre-to-road power transfer reducing wheel hopReduced strain on fitted bushesThe corrosion-resistantSatin Black Anodised Aluminium Bracketis optimised for high stress and deflection whilst withstanding high torque loads butis designed to function equallyon standard or modified vehicleswith either a single OE bush or dual aftermarket bushes.Although the bracket can be fitted without the need to remove the subframe from the vehicle completely, we would naturally recommend combiningPowerflexproducts by using our already hugely popular 80A durometerPFR5-4026Rear Diff Mounting Bushfor both subframe rear mounting positions with the addition of ourPFR5-4025Rear Diff Front Mounting Bushesfor the front for the ultimate in differential control and a lasting fast-road or track solution. |  | 33172284775 |  |  | 5055676556806 | 2022-06-28
Road | BMW | 3 Series | G20, G21, G28, G80 (2018 on) | G20, G21 (2018 - ) | EXH032 | Universal Exhaust Mount | 15.51 | 18.9222 | 1 | 1 |  |  |  | 18307616850 |  |  | 5055676550668 | 2022-01-28
Road | BMW | 3 Series | G20, G21, G28, G80 (2018 on) | G20, G21 (2018 - ) | PF5-4660 | Jack Pad Adaptor | 22.649 | 27.6318 | 1 | 1 |  | PF5-4660 is a polyurethane jack pad to fit into the plastic lifting points found on most modern BMW and related vehicles and is designed to help lift stability and location, whilst protecting the underside of your vehicle. Fits the following vehicles: BMW 1 Series E81, E87, E88 (2004 - 2013) BMW 1 M E82 (2010 - 2012) BMW 1 Series F20, F21 (2011 - 2019) BMW 1 Series F40 (2018 on) BMW 1 Series F52 (2017 on) BMW 2 Series F22, F23 (2013 - 2020) BMW 2 Series Gran Coupe F44 (2019 on) BMW 2 Series Active Tourer F45, F46 (2014 - 2019) BMW M2 F87 (2015 on) BMW 3 Series E46 (1999 - 2006) BMW 3 Series E90, E91, E92, E93 (2005 - 2013) BMW 3 Series F30, F31, F34 (2011 - 2018) BMW M3 F80 (2011 - 2018) BMW 3 Series G20, G21, G28 (2018 on) BMW M3 G80 (2018 on) BMW 4 Series F32, F33, F36 (2013 - 2021) BMW M4 F82, F83 (2013 - 2021) BMW 4 Series G22, G23 (2020 on) BMW M4 G82, G83 (2020 on) BMW 5 Series E39 (1996 - 2004) BMW 5 Series E60, E61 (2003 - 2010) BMW 5 Series Gran Turismo F07 (2009 - 2016) BMW 5 Series F10, F11 (2010 - 2016) BMW 5 Series G30, G31 (2016 on) BMW M5 F90 (2017 on) BMW 6 Series E63, E64 (2003 - 2010) BMW 6 Series F06, F12, F13 (2011 - 2018) BMW 6 Series Gran Turismo G32 (2017 on) BMW 7 Series E38 (1994 - 2002) BMW 7 Series E65, E66, E67 (2001 - 2008) BMW 7 Series F01, F02, F03, F04 (2007 - 2016) BMW 7 Series G11, G12 (2015 on) BMW M8 F91, F92, F93 (2019 on) BMW 8 Series G14, G15, G16 (2018 on) BMW X1 E84 (2008 - 2015) BMW X1 F48 (2016 on) BMW X2 F39 (2017 on) BMW X3 E83 (2003 - 2010) BMW X3 F25 (2009 - 2017) BMW X3 F97, G01 (2017 on) BMW iX3 G08 (2020 on) BMW X4 F26 (2013 - 2018) BMW X4 F98, G02 (2018 on) BMW X5 E53 (1999 - 2006) BMW X5 E70 (2006 - 2013) BMW X5 F15, F85 (2013 - 2019) BMW X5 F95, G05 (2018 on) BMW X6 E71, E72 (2007 - 2014) BMW X6 F16, F86 (2015 - 2019) BMW X6 F96, G06 (2019 on) BMW X7 G07 (2018 on) BMW Z4 E85, E86 (2003 - 2009) BMW Z4 E89 (2009 - 2018) BMW Z4 G29 (2018 on) Mini Hatch R50, R53 (2000 - 2006) Mini Hatch R56 (2006 - 2013) Mini Hatch F55, F56 (2014 on) Mini Cabriolet R52 (2000 - 2006) Mini Cabriolet R57 (2006 - 2013) Mini Cabriolet F57 (2014 on) Mini Clubman R55 (207 - 2014) Mini Clubman F54 (2015 on) Mini Countryman F60 (2017 on) Mini Coupe R58 (2011 - 2015) Mini Roadster R59 (2012 - 2015) Rolls Royce Ghost RR4 (2008 - 2018) Rolls Royce Phantom RR1 (2003 - 2017) Rolls Royce Phantom RR11, RR12 (2017 on) Rolls Royce Wraith RR5 (2012 - 2018) Rolls Royce Dawn RR6 (2015 - 2018) Rolls Royce Cullinan RR31 (2017 on) Toyota Supra MK5 J29 (2019 on) | 80mm Diameter | 51717039760 / 51717123311 / 51718268885 | 51717169981 / 51717065919 / 51717001650 | 51717189259 / 51717164761 | 5055676546524 | 2021-08-05
Road | BMW | 3 Series | G20, G21, G28, G80 (2018 on) | G20, G21 (2018 - ) | PFF5-5452 | Engine Mount Insert | 37.576 | 91.6854 | 2 | 2 | 20 | PFF5-5452 Engine Mount Insertisa two-piece kit made using our Red65A durometer material, designed to fill the voiding of the OE rubber mount to limit drivetrain movement and sharpen throttle response on standard or mildly tuned vehicles. Mount rigidity is increased by 100%. A small increase inNVH, usually at idle, should be expected when stiffening the connecting mount between the engine/transmission and chassis. The harder the material used, the greater the NVH transmitted. |  | 22116860465 | 22116860466 |  | 5055676555441 | 2021-09-23
Black | BMW | 3 Series | G20, G21, G28, G80 (2018 on) | G20, G21 (2018 - ) | PFF5-5452BLK | Engine Mount Insert | 40.821 | 99.6032 | 2 | 2 | 20 | PFF5-5452BLKEngine Mount Insert uses the same design as the Road Series part but with our 95A Black Series material to provide uncompromisedengine stability. Mount rigidity is increased by a huge 180%.An increase inNVH, usually at idle, should be expected when stiffening the connecting mount between the engine/transmission and chassis. The harder the material used, the greater the NVH transmitted. |  | 22116860465 | 22116860466 |  | 5055676555458 | 2021-09-24
Road | BMW | 3 Series | G20, G21, G28, G80 (2018 on) | G42 (2022-ON) | PFF5-4020 | Engine Mount Insert Kit | 41.47 | 101.1868 | 1 | 2 | 21 | We are pleased to introduce PFF5-4020 and PFF5-4021 Engine Mount Insert Kits, intermediate alternatives to the BMW aluminium inserts and much stiffer full replacement engine mounts available on the aftermarket. Made in our Yellow 70A durometer material, they are designed to fit the voiding of the OE mounts snuggly to restrict engine movement with a minimal increase in NVH, perfect for those with tuned road cars. Their design and flexibility also mean they can be fitted to the vehicle without removing the engine mounts themselves. Reducing engine/transmission movement by way of upgraded inserts has the following benefits: - Sharper throttle response - Improved gear shifting - More direct power transfer - More balanced on/off throttle handling - Prolonged life of the OE mounts. A small increase in NVH, usually at idle, should be expected when stiffening the connecting mount between the engine and chassis. The harder the material used, the greater the NVH transmitted. |  | 22116787659 / 22116855460 | 22116760330 / 22116773744 |  | 5055676558466 | 2022-10-11
Black | BMW | 3 Series | G20, G21, G28, G80 (2018 on) | G42 (2022-ON) | PFF5-4020BLK | Engine Mount Insert Kit | 46.013 | 112.2717 | 1 | 2 | 21 | We are pleased to introduce PFF5-4020BLK and PFF5-4021BLK Engine Mount Insert Kits, intermediate alternatives to the BMW Motorsport aluminium inserts and much stiffer full replacement engine mounts available on the aftermarket. Made in our Black 95A durometer material, they are designed to fit the voiding of the OE mounts snuggly to restrict engine movement, perfect for those with tuned track cars. Their design and flexibility also mean they can be fitted to the vehicle without removing the engine mounts themselves. Reducing engine/transmission movement by way of upgraded inserts has the following benefits: - Sharper throttle response - Improved gear shifting - More direct power transfer - More balanced on/off throttle handling - Prolonged life of the OE mounts. A small increase in NVH, usually at idle, should be expected when stiffening the connecting mount between the engine and chassis. The harder the material used, the greater the NVH transmitted. |  | 22116787659 / 22116855460 | 22116760330 / 22116773744 |  | 5055676558497 | 2022-10-11
Road | BMW | 3 Series | G20, G21, G28, G80 (2018 on) | G80 M3 (2020 on) | PF5-4660 | Jack Pad Adaptor | 22.649 | 27.6318 | 1 | 1 |  | PF5-4660 is a polyurethane jack pad to fit into the plastic lifting points found on most modern BMW and related vehicles and is designed to help lift stability and location, whilst protecting the underside of your vehicle. Fits the following vehicles: BMW 1 Series E81, E87, E88 (2004 - 2013) BMW 1 M E82 (2010 - 2012) BMW 1 Series F20, F21 (2011 - 2019) BMW 1 Series F40 (2018 on) BMW 1 Series F52 (2017 on) BMW 2 Series F22, F23 (2013 - 2020) BMW 2 Series Gran Coupe F44 (2019 on) BMW 2 Series Active Tourer F45, F46 (2014 - 2019) BMW M2 F87 (2015 on) BMW 3 Series E46 (1999 - 2006) BMW 3 Series E90, E91, E92, E93 (2005 - 2013) BMW 3 Series F30, F31, F34 (2011 - 2018) BMW M3 F80 (2011 - 2018) BMW 3 Series G20, G21, G28 (2018 on) BMW M3 G80 (2018 on) BMW 4 Series F32, F33, F36 (2013 - 2021) BMW M4 F82, F83 (2013 - 2021) BMW 4 Series G22, G23 (2020 on) BMW M4 G82, G83 (2020 on) BMW 5 Series E39 (1996 - 2004) BMW 5 Series E60, E61 (2003 - 2010) BMW 5 Series Gran Turismo F07 (2009 - 2016) BMW 5 Series F10, F11 (2010 - 2016) BMW 5 Series G30, G31 (2016 on) BMW M5 F90 (2017 on) BMW 6 Series E63, E64 (2003 - 2010) BMW 6 Series F06, F12, F13 (2011 - 2018) BMW 6 Series Gran Turismo G32 (2017 on) BMW 7 Series E38 (1994 - 2002) BMW 7 Series E65, E66, E67 (2001 - 2008) BMW 7 Series F01, F02, F03, F04 (2007 - 2016) BMW 7 Series G11, G12 (2015 on) BMW M8 F91, F92, F93 (2019 on) BMW 8 Series G14, G15, G16 (2018 on) BMW X1 E84 (2008 - 2015) BMW X1 F48 (2016 on) BMW X2 F39 (2017 on) BMW X3 E83 (2003 - 2010) BMW X3 F25 (2009 - 2017) BMW X3 F97, G01 (2017 on) BMW iX3 G08 (2020 on) BMW X4 F26 (2013 - 2018) BMW X4 F98, G02 (2018 on) BMW X5 E53 (1999 - 2006) BMW X5 E70 (2006 - 2013) BMW X5 F15, F85 (2013 - 2019) BMW X5 F95, G05 (2018 on) BMW X6 E71, E72 (2007 - 2014) BMW X6 F16, F86 (2015 - 2019) BMW X6 F96, G06 (2019 on) BMW X7 G07 (2018 on) BMW Z4 E85, E86 (2003 - 2009) BMW Z4 E89 (2009 - 2018) BMW Z4 G29 (2018 on) Mini Hatch R50, R53 (2000 - 2006) Mini Hatch R56 (2006 - 2013) Mini Hatch F55, F56 (2014 on) Mini Cabriolet R52 (2000 - 2006) Mini Cabriolet R57 (2006 - 2013) Mini Cabriolet F57 (2014 on) Mini Clubman R55 (207 - 2014) Mini Clubman F54 (2015 on) Mini Countryman F60 (2017 on) Mini Coupe R58 (2011 - 2015) Mini Roadster R59 (2012 - 2015) Rolls Royce Ghost RR4 (2008 - 2018) Rolls Royce Phantom RR1 (2003 - 2017) Rolls Royce Phantom RR11, RR12 (2017 on) Rolls Royce Wraith RR5 (2012 - 2018) Rolls Royce Dawn RR6 (2015 - 2018) Rolls Royce Cullinan RR31 (2017 on) Toyota Supra MK5 J29 (2019 on) | 80mm Diameter | 51717039760 / 51717123311 / 51718268885 | 51717169981 / 51717065919 / 51717001650 | 51717189259 / 51717164761 | 5055676546524 | 2021-08-05
Road | BMW | 4 Series | F32, F33, F36, F82, F83 (2013 on) | F32, F33, F36 (2013 -) | EXH032 | Universal Exhaust Mount | 15.51 | 18.9222 | 1 | 1 |  |  |  | 18307616850 |  |  | 5055676550668 | 2022-01-28
Road | BMW | 4 Series | F32, F33, F36, F82, F83 (2013 on) | F32, F33, F36 (2013 -) | PF5-4660 | Jack Pad Adaptor | 22.649 | 27.6318 | 1 | 1 |  | PF5-4660 is a polyurethane jack pad to fit into the plastic lifting points found on most modern BMW and related vehicles and is designed to help lift stability and location, whilst protecting the underside of your vehicle. Fits the following vehicles: BMW 1 Series E81, E87, E88 (2004 - 2013) BMW 1 M E82 (2010 - 2012) BMW 1 Series F20, F21 (2011 - 2019) BMW 1 Series F40 (2018 on) BMW 1 Series F52 (2017 on) BMW 2 Series F22, F23 (2013 - 2020) BMW 2 Series Gran Coupe F44 (2019 on) BMW 2 Series Active Tourer F45, F46 (2014 - 2019) BMW M2 F87 (2015 on) BMW 3 Series E46 (1999 - 2006) BMW 3 Series E90, E91, E92, E93 (2005 - 2013) BMW 3 Series F30, F31, F34 (2011 - 2018) BMW M3 F80 (2011 - 2018) BMW 3 Series G20, G21, G28 (2018 on) BMW M3 G80 (2018 on) BMW 4 Series F32, F33, F36 (2013 - 2021) BMW M4 F82, F83 (2013 - 2021) BMW 4 Series G22, G23 (2020 on) BMW M4 G82, G83 (2020 on) BMW 5 Series E39 (1996 - 2004) BMW 5 Series E60, E61 (2003 - 2010) BMW 5 Series Gran Turismo F07 (2009 - 2016) BMW 5 Series F10, F11 (2010 - 2016) BMW 5 Series G30, G31 (2016 on) BMW M5 F90 (2017 on) BMW 6 Series E63, E64 (2003 - 2010) BMW 6 Series F06, F12, F13 (2011 - 2018) BMW 6 Series Gran Turismo G32 (2017 on) BMW 7 Series E38 (1994 - 2002) BMW 7 Series E65, E66, E67 (2001 - 2008) BMW 7 Series F01, F02, F03, F04 (2007 - 2016) BMW 7 Series G11, G12 (2015 on) BMW M8 F91, F92, F93 (2019 on) BMW 8 Series G14, G15, G16 (2018 on) BMW X1 E84 (2008 - 2015) BMW X1 F48 (2016 on) BMW X2 F39 (2017 on) BMW X3 E83 (2003 - 2010) BMW X3 F25 (2009 - 2017) BMW X3 F97, G01 (2017 on) BMW iX3 G08 (2020 on) BMW X4 F26 (2013 - 2018) BMW X4 F98, G02 (2018 on) BMW X5 E53 (1999 - 2006) BMW X5 E70 (2006 - 2013) BMW X5 F15, F85 (2013 - 2019) BMW X5 F95, G05 (2018 on) BMW X6 E71, E72 (2007 - 2014) BMW X6 F16, F86 (2015 - 2019) BMW X6 F96, G06 (2019 on) BMW X7 G07 (2018 on) BMW Z4 E85, E86 (2003 - 2009) BMW Z4 E89 (2009 - 2018) BMW Z4 G29 (2018 on) Mini Hatch R50, R53 (2000 - 2006) Mini Hatch R56 (2006 - 2013) Mini Hatch F55, F56 (2014 on) Mini Cabriolet R52 (2000 - 2006) Mini Cabriolet R57 (2006 - 2013) Mini Cabriolet F57 (2014 on) Mini Clubman R55 (207 - 2014) Mini Clubman F54 (2015 on) Mini Countryman F60 (2017 on) Mini Coupe R58 (2011 - 2015) Mini Roadster R59 (2012 - 2015) Rolls Royce Ghost RR4 (2008 - 2018) Rolls Royce Phantom RR1 (2003 - 2017) Rolls Royce Phantom RR11, RR12 (2017 on) Rolls Royce Wraith RR5 (2012 - 2018) Rolls Royce Dawn RR6 (2015 - 2018) Rolls Royce Cullinan RR31 (2017 on) Toyota Supra MK5 J29 (2019 on) | 80mm Diameter | 51717039760 / 51717123311 / 51718268885 | 51717169981 / 51717065919 / 51717001650 | 51717189259 / 51717164761 | 5055676546524 | 2021-08-05
Road | BMW | 4 Series | F32, F33, F36, F82, F83 (2013 on) | F32, F33, F36 (2013 -) | PFF5-1901 | Front Radius Arm To Chassis Bush | 81.059 | 197.784 | 2 | 2 | 1 | This is a replacement part that in our Black material is 200% stiffer than the original rubber bush to withstand increased loading seen by this position on the car. For a caster offset version please use PFF5-1901G. |  | 31126855743 | 31126855741 / 31126855742 |  | 5055676536693 | 2022-01-28
Black | BMW | 4 Series | F32, F33, F36, F82, F83 (2013 on) | F32, F33, F36 (2013 -) | PFF5-1901BLK | Front Radius Arm To Chassis Bush | 81.059 | 197.784 | 2 | 2 | 1 | This is a replacement part that in our Black Series application is over 200% stiffer than the original rubber bush to withstand increased loading seen by this position on the car. For a caster offset version please use PFF5-1901GBLK. |  | 31126855743 | 31126855741 / 31126855742 |  | 5055676536709 | 2022-01-28
Road | BMW | 4 Series | F32, F33, F36, F82, F83 (2013 on) | F32, F33, F36 (2013 -) | PFF5-1901G | Front Radius Arm To Chassis Bush Caster Adjustable | 87.549 | 213.6196 | 2 | 2 | 1 | This is a replacement part that in our Black material is 200% stiffer than the original rubber bush to withstand increased loading seen by this position on the car. PFF5-1901G provides +/- 0.75 caster offset that can be adjusted on the car for improved steering feel. Additional caster will also create additional negative camber on turn giving improved tyre contact with the road under heavy cornering. For a non-adjustable version of this bush please use PFF5-1901. |  | 31126855743 | 31126855741 / 31126855742 |  | 5055676536716 | 2022-01-28
Black | BMW | 4 Series | F32, F33, F36, F82, F83 (2013 on) | F32, F33, F36 (2013 -) | PFF5-1901GBLK | Front Radius Arm To Chassis Bush Caster Adjustable | 87.549 | 213.6196 | 2 | 2 | 1 | This is a replacement part that in our Black Series application is over 200% stiffer than the original rubber bush to withstand increased loading seen by this position on the car. PFF5-1901GBLK provides +/- 0.75 caster offset that can be adjusted on the car for improved steering feel. Additional caster will also create additional negative camber on turn giving improved tyre contact with the road under heavy cornering. For a non-adjustable version of this bush please use PFF5-1901BLK. |  | 31126855743 | 31126855741 / 31126855742 |  | 5055676536723 | 2022-01-28
Road | BMW | 4 Series | F32, F33, F36, F82, F83 (2013 on) | F32, F33, F36 (2013 -) | PFF5-1902 | Front Control Arm To Chassis Bush | 56.397 | 137.6087 | 2 | 2 | 2 | PFF5-1902 is a reinforced replacement part that is 8% stiffer than the original bush to revitalise bush performance and restore steering precision. For a camber offset version of this bush please use PFF5-1902G. |  | 31126852991 | 31126852992 | 31106786959 | 5055676535917 | 2022-01-07
Black | BMW | 4 Series | F32, F33, F36, F82, F83 (2013 on) | F32, F33, F36 (2013 -) | PFF5-1902BLK | Front Control Arm To Chassis Bush | 56.397 | 137.6087 | 2 | 2 | 2 | PFF5-1902BLK is a reinforced replacement part that is 8% stiffer than the original bush to revitalise bush performance and restore steering precision. For a camber offset version of this bush please use PFF5-1902GBLK. |  | 31126852991 / 31126852992 |  |  | 5055676535924 | 2022-01-07
Road | BMW | 4 Series | F32, F33, F36, F82, F83 (2013 on) | F32, F33, F36 (2013 -) | PFF5-1902G | Front Control Arm to Chassis Bush - Camber Adjustable | 72.622 | 177.1977 | 2 | 2 | 2 | PFF5-1902G is a reinforced replacement bush that is 8% stiffer than the original bush to revitalise bush performance and restore steering precision and provides +/- 0.5 camber adjustment that can be adjusted on the car. For a non adjustable version of this part please use PFF5-1902. |  | 31126852991 | 31126852992 | 31106786959 | 5055676536075 | 2022-01-07
Black | BMW | 4 Series | F32, F33, F36, F82, F83 (2013 on) | F32, F33, F36 (2013 -) | PFF5-1902GBLK | Front Control Arm to Chassis Bush - Camber Adjustable | 72.622 | 177.1977 | 2 | 2 | 2 | PFF5-1902GBLK is a reinforced replacement bush that is 8% stiffer than the original bush to revitalise bush performance and restore steering precision and provides +/- 0.5 camber adjustment that can be adjusted on the car. For a non adjustable version of this part please use PFF5-1902BLK. |  | 31126852991 / 31126852992 |  |  | 5055676536082 | 2022-01-07
Road | BMW | 4 Series | F32, F33, F36, F82, F83 (2013 on) | F32, F33, F36 (2013 -) | PFF5-1903-24 | Front Anti Roll Bar Bush 24mm | 29.205 | 71.2602 | 2 | 2 | 3 | Please check anti roll bar diameter before ordering. | 24mm | 31356792124 |  |  | 5055676541307 | 2017-09-07
Black | BMW | 4 Series | F32, F33, F36, F82, F83 (2013 on) | F32, F33, F36 (2013 -) | PFF5-1903-24BLK | Front Anti Roll Bar Bush 24mm | 32.131 | 78.3996 | 2 | 2 | 3 | Please check anti roll bar diameter before ordering. | 24mm | 31356792124 |  |  | 5055676541314 | 2017-09-07
Road | BMW | 4 Series | F32, F33, F36, F82, F83 (2013 on) | F32, F33, F36 (2013 -) | PFF5-1903-25 | Front Anti Roll Bar Bush 25mm | 29.205 | 71.2602 | 2 | 2 | 3 | Please check anti roll bar diameter before ordering. | 25mm | Bar = 31 35 6 792 119 |  |  | 5055676519368 | 2022-07-25
Black | BMW | 4 Series | F32, F33, F36, F82, F83 (2013 on) | F32, F33, F36 (2013 -) | PFF5-1903-25BLK | Front Anti Roll Bar Bush 25mm | 32.45 | 79.178 | 2 | 2 | 3 | Please check anti roll bar diameter before ordering. | 25mm | Bar = 31 35 6 792 119 |  |  | 5055676520098 | 2022-07-25
Road | BMW | 4 Series | F32, F33, F36, F82, F83 (2013 on) | F32, F33, F36 (2013 -) | PFF5-1903-30 | Front Anti Roll Bar Bush 30mm | 29.205 | 71.2602 | 2 | 2 | 3 | Please check anti roll bar diameter before ordering. | 30mm |  |  |  | 5055676544001 | 2018-04-24
Black | BMW | 4 Series | F32, F33, F36, F82, F83 (2013 on) | F32, F33, F36 (2013 -) | PFF5-1903-30BLK | Front Anti Roll Bar Bush 30mm | 32.45 | 79.178 | 2 | 2 | 3 | Please check anti roll bar diameter before ordering. | 30mm |  |  |  | 5055676544025 | 2018-04-24
Road | BMW | 4 Series | F32, F33, F36, F82, F83 (2013 on) | F32, F33, F36 (2013 -) | PFF5-4020 | Engine Mount Insert Kit | 41.47 | 101.1868 | 1 | 2 | 21 | We are pleased to introduce PFF5-4020 and PFF5-4021 Engine Mount Insert Kits, intermediate alternatives to the BMW aluminium inserts and much stiffer full replacement engine mounts available on the aftermarket. Made in our Yellow 70A durometer material, they are designed to fit the voiding of the OE mounts snuggly to restrict engine movement with a minimal increase in NVH, perfect for those with tuned road cars. Their design and flexibility also mean they can be fitted to the vehicle without removing the engine mounts themselves. Reducing engine/transmission movement by way of upgraded inserts has the following benefits: - Sharper throttle response - Improved gear shifting - More direct power transfer - More balanced on/off throttle handling - Prolonged life of the OE mounts. A small increase in NVH, usually at idle, should be expected when stiffening the connecting mount between the engine and chassis. The harder the material used, the greater the NVH transmitted. |  | 22116787659 / 22116855460 | 22116760330 / 22116773744 |  | 5055676558466 | 2022-10-11
Black | BMW | 4 Series | F32, F33, F36, F82, F83 (2013 on) | F32, F33, F36 (2013 -) | PFF5-4020BLK | Engine Mount Insert Kit | 46.013 | 112.2717 | 1 | 2 | 21 | We are pleased to introduce PFF5-4020BLK and PFF5-4021BLK Engine Mount Insert Kits, intermediate alternatives to the BMW Motorsport aluminium inserts and much stiffer full replacement engine mounts available on the aftermarket. Made in our Black 95A durometer material, they are designed to fit the voiding of the OE mounts snuggly to restrict engine movement, perfect for those with tuned track cars. Their design and flexibility also mean they can be fitted to the vehicle without removing the engine mounts themselves. Reducing engine/transmission movement by way of upgraded inserts has the following benefits: - Sharper throttle response - Improved gear shifting - More direct power transfer - More balanced on/off throttle handling - Prolonged life of the OE mounts. A small increase in NVH, usually at idle, should be expected when stiffening the connecting mount between the engine and chassis. The harder the material used, the greater the NVH transmitted. |  | 22116787659 / 22116855460 | 22116760330 / 22116773744 |  | 5055676558497 | 2022-10-11
Road | BMW | 4 Series | F32, F33, F36, F82, F83 (2013 on) | F32, F33, F36 (2013 -) | PFF5-4631 | Gear Shift Arm Front Bush Oval | 25.245 | 30.7989 | 1 | 1 | 31 | This part is 26mm long and can be 1 or 2 per depending on vehicle application. | 26mm Long | 25117507695 |  |  | 5055676544223 | 2021-09-29
Black | BMW | 4 Series | F32, F33, F36, F82, F83 (2013 on) | F32, F33, F36 (2013 -) | PFF5-4631BLK | Gear Shift Arm Front Bush Oval | 25.245 | 30.7989 | 1 | 1 | 31 | This part is 26mm long and can be 1 or 2 per depending on vehicle application. | 26mm Long | 25117507695 |  |  | 5055676544230 | 2020-09-08
Road | BMW | 4 Series | F32, F33, F36, F82, F83 (2013 on) | F32, F33, F36 (2013 -) | PFF5-4632 | Shifter Arm Rear Bush | 37.576 | 45.8427 | 1 | 1 | 32 | Replaces the soft OE rubber bush that sits at the end of the gear shifter arm on manual transmission equipped vehicles, a part often overlooked when upgrading transmission components. Made in our Yellow 70A durometer material and supplied with a plated steel casing, this new part is designed to eliminate slack in the gear shift and restore precision when changing gear, reinvigorating older cars and restoring the connection between the driver and their driving machine.Pairs brilliantly withPFF5-4630orPFF5-4631Gear Shift Arm Front Bush |  | 25111222015 | 25111221736 |  | 5055676558558 | 2022-07-08
Black | BMW | 4 Series | F32, F33, F36, F82, F83 (2013 on) | F32, F33, F36 (2013 -) | PFF5-4632BLK | Shifter Arm Rear Bush | 40.821 | 49.8016 | 1 | 1 | 32 | Replaces the soft OE rubber bush that sits at the end of the gear shifter arm on manual transmission equipped vehicles, a part often overlooked when upgrading transmission components. Made in our Black 95A durometer material and supplied with a plated steel casing, this new part is designed to eliminate all slack in the gear shift and restore precision when changing gear, ensuring the driver has precise control over every gear change.Pairs brilliantly with PFF5-4630 or PFF5-4631 Gear Shift Arm Front Bush |  | 25111222015 | 25111221736 |  | 5055676558565 | 2022-07-08
Road | BMW | 4 Series | F32, F33, F36, F82, F83 (2013 on) | F32, F33, F36 (2013 -) | PFF5-4655 | Transmission Mounting Bush (Fast Road) | 48.609 | 118.606 | 2 | 2 | 55 | Designed with fast road driving in mind to replace the tear-prone soft rubber factory transmission mounts, a common cause of knocking, mis-shifting and over-revving. Fits RWD vehicles only. Made using CNC machined Aluminium Caps with captive securing bolts and a Yellow 70A Durometer polyurethane body, they increase stiffness over OE by 150%, whilst minimising NVH transmission.They are also the perfect accompaniment to our PFF5-4650 Tuneable Engine Mounton E36/E46/E9* models. |  | 22316799331 / 22316771219 | 23711137817 / 22316796617 | 22316875904 / 22312284819 | 5055676546999 | 2022-10-05
Black | BMW | 4 Series | F32, F33, F36, F82, F83 (2013 on) | F32, F33, F36 (2013 -) | PFF5-4655BLK | Transmission Mounting Bush (Motorsport) | 53.801 | 131.2744 | 2 | 2 | 55 | Designed with motorsports use in mind to replace the tear-prone soft rubber factory transmission mounts, a common cause of knocking, mis-shifting and over-revving. Fits RWD vehicles only. Made using CNC machined Aluminium Caps with captive securing bolts and a Black 95A Durometer polyurethane body, they increase stiffness over OE by 375% for complete control over powertrain movement.They are also the perfect accompaniment to our PFF5-4650 Tuneable Engine Mounton E36/E46/E9* models. |  | 22316799331 / 22316771219 | 23711137817 / 22316796617 | 22316875904 / 22312284819 | 5055676547002 | 2022-10-05
Road | BMW | 4 Series | F32, F33, F36, F82, F83 (2013 on) | F32, F33, F36 (2013 -) | PFF5-4655P | Transmission Mounting Bush (Track) | 48.609 | 118.606 | 2 | 2 | 55 | Designed with trackdays in mind to replace the tear-prone soft rubber factory transmission mounts, a common cause of knocking, mis-shifting and over-revving. Fits RWD vehicles only. Made using CNC machined Aluminium Caps with captive securing bolts and a Purple 80A Durometer polyurethane body, they increase stiffness over OE by 260% for razor-sharp engine response.They are also the perfect accompaniment to our PFF5-4650Tuneable Engine Mounton E36/E46/E9* models. |  | 22316799331 / 22316771219 | 23711137817 / 22316796617 | 22316875904 / 22312284819 | 5055676558701 | 2022-10-05
Road | BMW | 4 Series | F32, F33, F36, F82, F83 (2013 on) | F32, F33, F36 (2013 -) | PFR5-1220 | Rear Subframe Front Mounting Bush Anti-Squat (Fast Road) | 85.602 | 208.8689 | 2 | 2 | 19 | PFR5-1220 is a full replacement bush for non-M models to raise the front of the rear subframe by 9mm, providing the same anti-squat characteristic during acceleration as featured on M model vehicles and is made using our Purple 80A durometer material, recommended for heavily tuned road or occasional track cars. For standard subframe alignment, without anti-squat, please use PFR5-420. |  | 33312283382 |  |  | 5055676527356 | 2022-04-21
Black | BMW | 4 Series | F32, F33, F36, F82, F83 (2013 on) | F32, F33, F36 (2013 -) | PFR5-1220BLK | Rear Subframe Front Mounting Bush Anti-Squat (Track/Msport) | 94.171 | 229.7772 | 2 | 2 | 19 | PFR5-1220BLK is a full replacement bush for non-M models to raise the front of the rear subframe by 9mm, providing the same anti-squat characteristic during acceleration as featured on M model vehicles and is made using our Black 95A durometer material, providing the stiffest link between subframe and chassis, for hard track and motorsport use. For standard subframe alignment, without anti-squat, please use PFR5-420. |  | 33312283382 |  |  | 5055676527363 | 2022-04-21
Road | BMW | 4 Series | F32, F33, F36, F82, F83 (2013 on) | F32, F33, F36 (2013 -) | PFR5-1913-12 | Rear Anti Roll Bar Bush 12mm | 26.158 | 63.8255 | 2 | 2 | 13 | Please check anti roll bar diameter before ordering. | 12mm | 33356792196 |  |  | 5055676540126 | 2018-12-21
Black | BMW | 4 Series | F32, F33, F36, F82, F83 (2013 on) | F32, F33, F36 (2013 -) | PFR5-1913-12BLK | Rear Anti Roll Bar Bush 12mm | 29.205 | 71.2602 | 2 | 2 | 13 | Please check anti roll bar diameter before ordering. | 12mm | 33356792196 |  |  | 5055676540133 | 2017-04-21
Road | BMW | 4 Series | F32, F33, F36, F82, F83 (2013 on) | F32, F33, F36 (2013 -) | PFR5-1913-13 | Rear Anti Roll Bar Bush 13mm | 26.158 | 63.8255 | 2 | 2 | 13 | Please check anti roll bar diameter before ordering. | 13mm | 33356792197 |  |  | 5055676534897 | 2018-12-21
Black | BMW | 4 Series | F32, F33, F36, F82, F83 (2013 on) | F32, F33, F36 (2013 -) | PFR5-1913-13BLK | Rear Anti Roll Bar Bush 13mm | 29.205 | 71.2602 | 2 | 2 | 13 | Please check anti roll bar diameter before ordering. | 13mm | 33356792197 |  |  | 5055676539557 | 2017-04-21
Road | BMW | 4 Series | F32, F33, F36, F82, F83 (2013 on) | F32, F33, F36 (2013 -) | PFR5-1913-14 | Rear Anti Roll Bar Bush 14mm | 26.158 | 63.8255 | 2 | 2 | 13 | Please check anti roll bar diameter before ordering. | 14mm | 33556853475 |  |  | 5055676543806 | 2018-03-29
Black | BMW | 4 Series | F32, F33, F36, F82, F83 (2013 on) | F32, F33, F36 (2013 -) | PFR5-1913-14BLK | Rear Anti Roll Bar Bush 14mm | 28.754 | 70.1598 | 2 | 2 | 13 | Please check anti roll bar diameter before ordering. | 14mm | 33556853475 |  |  | 5055676543813 | 2018-03-29
Road | BMW | 4 Series | F32, F33, F36, F82, F83 (2013 on) | F32, F33, F36 (2013 -) | PFR5-1913-15 | Rear Anti Roll Bar Bush 15mm | 26.158 | 63.8255 | 2 | 2 | 13 | Please check anti roll bar diameter before ordering. | 15mm | 33556853476 | 33506792199 |  | 5055676543820 | 2019-09-04
Black | BMW | 4 Series | F32, F33, F36, F82, F83 (2013 on) | F32, F33, F36 (2013 -) | PFR5-1913-15BLK | Rear Anti Roll Bar Bush 15mm | 28.754 | 70.1598 | 2 | 2 | 13 | Please check anti roll bar diameter before ordering. | 15mm | 33556853476 | 33506792199 |  | 5055676543837 | 2019-09-04
Road | BMW | 4 Series | F32, F33, F36, F82, F83 (2013 on) | F32, F33, F36 (2013 -) | PFR5-1913-22 | Rear Anti Roll Bar Bush 22mm | 26.158 | 63.8255 | 2 | 2 | 13 | Please check anti roll bar diameter before ordering. | 22mm |  |  |  | 5055676544049 | 2018-05-02
Black | BMW | 4 Series | F32, F33, F36, F82, F83 (2013 on) | F32, F33, F36 (2013 -) | PFR5-1913-22BLK | Rear Anti Roll Bar Bush 22mm | 28.754 | 70.1598 | 2 | 2 | 13 | Please check anti roll bar diameter before ordering. | 22mm |  |  |  | 5055676544056 | 2018-05-02
Road | BMW | 4 Series | F32, F33, F36, F82, F83 (2013 on) | F32, F33, F36 (2013 -) | PFR5-1920 | Rear Subframe Front Bush Insert | 34.98 | 85.3512 | 2 | 2 | 19 | This is an insert that fits into voids in the original bush to reduce subframe movement. |  | 33316792509 |  |  | 5055676540775 | 2019-10-17
Black | BMW | 4 Series | F32, F33, F36, F82, F83 (2013 on) | F32, F33, F36 (2013 -) | PFR5-1920BLK | Rear Subframe Front Bush Insert | 38.489 | 93.9132 | 2 | 2 | 19 | This is an insert that fits into voids in the original bush to reduce subframe movement. |  | 33316792509 |  |  | 5055676540782 | 2019-10-18
Road | BMW | 4 Series | F32, F33, F36, F82, F83 (2013 on) | F32, F33, F36 (2013 -) | PFR5-1921 | Rear Subframe Rear Bush Insert | 34.98 | 85.3512 | 2 | 2 | 20 | This is an insert that fits into voids in the original bush to reduce subframe movement. |  | 33316792510 |  |  | 5055676540799 | 2021-03-02
Black | BMW | 4 Series | F32, F33, F36, F82, F83 (2013 on) | F32, F33, F36 (2013 -) | PFR5-1921BLK | Rear Subframe Rear Bush Insert | 38.489 | 93.9132 | 2 | 2 | 20 | This is an insert that fits into voids in the original bush to reduce subframe movement. |  | 33316792510 |  |  | 5055676540805 | 2021-03-02
Road | BMW | 4 Series | F32, F33, F36, F82, F83 (2013 on) | F32, F33, F36 (2013 -) | PFR5-1927 | Rear Diff Front Bush Insert | 29.788 | 72.6827 | 2 | 2 | 27 | This is a polyurethane insert that fits into and fills the voids in original bush to stabilise the diff under acceleration. |  | 33316792513 |  |  | 5055676537812 | 2022-07-14
Black | BMW | 4 Series | F32, F33, F36, F82, F83 (2013 on) | F32, F33, F36 (2013 -) | PFR5-1927BLK | Rear Diff Front Bush Insert | 32.78 | 79.9832 | 2 | 2 | 27 | This is a polyurethane insert that fits into and fills the voids in original bush to stabilise the diff under acceleration. |  | 33316792513 |  |  | 5055676537829 | 2022-07-15
Road | BMW | 4 Series | F32, F33, F36, F82, F83 (2013 on) | F32, F33, F36 (2013 -) | PFR5-420 | Rear Subframe Front Mounting Bush (Road) | 84.304 | 205.7018 | 2 | 2 | 19 | PFR5-420 is a full replacement bush and replicates the geometry of the original bush. PFF5-420 is made using our Yellow 70A material and recommended for standard or mildly tuned road cars. For inserts that fit into the OE bush use PFR5-419 for 33316758259 or PFR5-1920 for 33316792509. |  | 33316758259 | 33316792509 |  | 5055676512130 | 2022-04-20
Black | BMW | 4 Series | F32, F33, F36, F82, F83 (2013 on) | F32, F33, F36 (2013 -) | PFR5-420BLK | Rear Subframe Front Mounting Bush (Track/Msport) | 92.741 | 226.288 | 2 | 2 | 19 | PFR5-420 is a full replacement bush and replicates the geometry of the original bush. PFF5-420 is made using our Black 95A durometer material, providing the stiffest link between subframe and chassis, for hard track and motorsport use. For inserts that fit into the OE bush use PFR5-419 for 33316758259 or PFR5-1920 for 33316792509. |  | 33316758259 | 33316792509 |  | 5055676518316 | 2022-04-20
Road | BMW | 4 Series | F32, F33, F36, F82, F83 (2013 on) | F32, F33, F36 (2013 -) | PFR5-422 | Rear Subframe Rear Mounting Bush (Road) | 71.324 | 174.0306 | 2 | 2 | 20 | PFR5-422 is a full replacement bush and is made using our Yellow 70A durometer material, recommended for standard or mildly tuned road cars. For inserts that fit into the OE bush use PFR5-421 for 33316758260 or PFR5-1921 for 33316792510. |  | 33316758260 | 33316792510 | 33312283383 | 5055676512147 | 2022-04-21
Black | BMW | 4 Series | F32, F33, F36, F82, F83 (2013 on) | F32, F33, F36 (2013 -) | PFR5-422BLK | Rear Subframe Rear Mounting Bush (Track/Msport) | 81.708 | 199.3675 | 2 | 2 | 20 | PFR5-422BLK is a full replacement bush and is made using our Black 95A durometer material, providing the stiffest link between subframe and chassis, for hard track and motorsport use. For inserts that fit into the OE bush use PFR5-421 for 33316758260 or PFR5-1921 for 33316792510. |  | 33316758260 | 33316792510 | 33312283383 | 5055676518699 | 2022-10-18
Road | BMW | 4 Series | F32, F33, F36, F82, F83 (2013 on) | F32, F33, F36 (2013 -) | PFR5-422P | Rear Subframe Rear Mounting Bush (Fast Road) | 78.463 | 191.4497 | 2 | 2 | 20 | PFR5-422P is a full replacement bush and is made using our Purple 80A durometer material, recommended for more heavily tuned road or occasional track cars. For inserts that fit into the OE bush use PFR5-421 for 33316758260 or PFR5-1921 for 33316792510. |  | 33316758260 | 33316792510 | 33312283383 | 5055676525222 | 2022-04-21
Road | BMW | 4 Series | F32, F33, F36, F82, F83 (2013 on) | F32, F33, F36 (2013 -) | PFR5-426 | Rear Diff Rear Mounting Bush | 49.258 | 60.0948 | 1 | 1 | 26 |  |  | 33316769376 / 33176770866 | 33316792514 / 33316880637 |  | 5055676512086 | 2021-03-02
Black | BMW | 4 Series | F32, F33, F36, F82, F83 (2013 on) | F32, F33, F36 (2013 -) | PFR5-426BLK | Rear Diff Rear Mounting Bush | 54.197 | 66.1203 | 1 | 1 | 26 |  |  | 33316769376 / 33176770866 | 33316792514 / 33316880637 |  | 5055676518330 | 2021-03-02
Road | BMW | 4 Series | F32, F33, F36, F82, F83 (2013 on) | F32, F33, F36 xDrive (2013 -) | EXH032 | Universal Exhaust Mount | 15.51 | 18.9222 | 1 | 1 |  |  |  | 18307616850 |  |  | 5055676550668 | 2022-01-28
Road | BMW | 4 Series | F32, F33, F36, F82, F83 (2013 on) | F32, F33, F36 xDrive (2013 -) | PF5-4660 | Jack Pad Adaptor | 22.649 | 27.6318 | 1 | 1 |  | PF5-4660 is a polyurethane jack pad to fit into the plastic lifting points found on most modern BMW and related vehicles and is designed to help lift stability and location, whilst protecting the underside of your vehicle. Fits the following vehicles: BMW 1 Series E81, E87, E88 (2004 - 2013) BMW 1 M E82 (2010 - 2012) BMW 1 Series F20, F21 (2011 - 2019) BMW 1 Series F40 (2018 on) BMW 1 Series F52 (2017 on) BMW 2 Series F22, F23 (2013 - 2020) BMW 2 Series Gran Coupe F44 (2019 on) BMW 2 Series Active Tourer F45, F46 (2014 - 2019) BMW M2 F87 (2015 on) BMW 3 Series E46 (1999 - 2006) BMW 3 Series E90, E91, E92, E93 (2005 - 2013) BMW 3 Series F30, F31, F34 (2011 - 2018) BMW M3 F80 (2011 - 2018) BMW 3 Series G20, G21, G28 (2018 on) BMW M3 G80 (2018 on) BMW 4 Series F32, F33, F36 (2013 - 2021) BMW M4 F82, F83 (2013 - 2021) BMW 4 Series G22, G23 (2020 on) BMW M4 G82, G83 (2020 on) BMW 5 Series E39 (1996 - 2004) BMW 5 Series E60, E61 (2003 - 2010) BMW 5 Series Gran Turismo F07 (2009 - 2016) BMW 5 Series F10, F11 (2010 - 2016) BMW 5 Series G30, G31 (2016 on) BMW M5 F90 (2017 on) BMW 6 Series E63, E64 (2003 - 2010) BMW 6 Series F06, F12, F13 (2011 - 2018) BMW 6 Series Gran Turismo G32 (2017 on) BMW 7 Series E38 (1994 - 2002) BMW 7 Series E65, E66, E67 (2001 - 2008) BMW 7 Series F01, F02, F03, F04 (2007 - 2016) BMW 7 Series G11, G12 (2015 on) BMW M8 F91, F92, F93 (2019 on) BMW 8 Series G14, G15, G16 (2018 on) BMW X1 E84 (2008 - 2015) BMW X1 F48 (2016 on) BMW X2 F39 (2017 on) BMW X3 E83 (2003 - 2010) BMW X3 F25 (2009 - 2017) BMW X3 F97, G01 (2017 on) BMW iX3 G08 (2020 on) BMW X4 F26 (2013 - 2018) BMW X4 F98, G02 (2018 on) BMW X5 E53 (1999 - 2006) BMW X5 E70 (2006 - 2013) BMW X5 F15, F85 (2013 - 2019) BMW X5 F95, G05 (2018 on) BMW X6 E71, E72 (2007 - 2014) BMW X6 F16, F86 (2015 - 2019) BMW X6 F96, G06 (2019 on) BMW X7 G07 (2018 on) BMW Z4 E85, E86 (2003 - 2009) BMW Z4 E89 (2009 - 2018) BMW Z4 G29 (2018 on) Mini Hatch R50, R53 (2000 - 2006) Mini Hatch R56 (2006 - 2013) Mini Hatch F55, F56 (2014 on) Mini Cabriolet R52 (2000 - 2006) Mini Cabriolet R57 (2006 - 2013) Mini Cabriolet F57 (2014 on) Mini Clubman R55 (207 - 2014) Mini Clubman F54 (2015 on) Mini Countryman F60 (2017 on) Mini Coupe R58 (2011 - 2015) Mini Roadster R59 (2012 - 2015) Rolls Royce Ghost RR4 (2008 - 2018) Rolls Royce Phantom RR1 (2003 - 2017) Rolls Royce Phantom RR11, RR12 (2017 on) Rolls Royce Wraith RR5 (2012 - 2018) Rolls Royce Dawn RR6 (2015 - 2018) Rolls Royce Cullinan RR31 (2017 on) Toyota Supra MK5 J29 (2019 on) | 80mm Diameter | 51717039760 / 51717123311 / 51718268885 | 51717169981 / 51717065919 / 51717001650 | 51717189259 / 51717164761 | 5055676546524 | 2021-08-05
Road | BMW | 4 Series | F32, F33, F36, F82, F83 (2013 on) | F32, F33, F36 xDrive (2013 -) | PFF5-1903-22.5 | Front Anti Roll Bar Bush 22.5mm | 29.205 | 71.2602 | 2 | 2 | 3 | Please check anti roll bar diameter before ordering. | 22.5mm |  |  |  | 5055676535696 | 2018-12-21
Black | BMW | 4 Series | F32, F33, F36, F82, F83 (2013 on) | F32, F33, F36 xDrive (2013 -) | PFF5-1903-22.5BLK | Front Anti Roll Bar Bush 22.5mm | 32.45 | 79.178 | 2 | 2 | 3 | Please check anti roll bar diameter before ordering. | 22.5mm |  |  |  | 5055676535702 | 2017-04-20
Road | BMW | 4 Series | F32, F33, F36, F82, F83 (2013 on) | F32, F33, F36 xDrive (2013 -) | PFF5-1903-23.6 | Front Anti Roll Bar Bush 23.6mm | 29.205 | 71.2602 | 2 | 2 | 3 | Please check anti roll bar diameter before ordering. | 23.6mm | 31356792138 |  |  | 5055676542458 | 2017-09-07
Black | BMW | 4 Series | F32, F33, F36, F82, F83 (2013 on) | F32, F33, F36 xDrive (2013 -) | PFF5-1903-23.6BLK | Front Anti Roll Bar Bush 23.6mm | 32.131 | 78.3996 | 2 | 2 | 3 | Please check anti roll bar diameter before ordering. | 23.6mm | 31356792138 |  |  | 5055676542465 | 2017-09-07
Road | BMW | 4 Series | F32, F33, F36, F82, F83 (2013 on) | F32, F33, F36 xDrive (2013 -) | PFF5-4020 | Engine Mount Insert Kit | 41.47 | 101.1868 | 1 | 2 | 21 | We are pleased to introduce PFF5-4020 and PFF5-4021 Engine Mount Insert Kits, intermediate alternatives to the BMW aluminium inserts and much stiffer full replacement engine mounts available on the aftermarket. Made in our Yellow 70A durometer material, they are designed to fit the voiding of the OE mounts snuggly to restrict engine movement with a minimal increase in NVH, perfect for those with tuned road cars. Their design and flexibility also mean they can be fitted to the vehicle without removing the engine mounts themselves. Reducing engine/transmission movement by way of upgraded inserts has the following benefits: - Sharper throttle response - Improved gear shifting - More direct power transfer - More balanced on/off throttle handling - Prolonged life of the OE mounts. A small increase in NVH, usually at idle, should be expected when stiffening the connecting mount between the engine and chassis. The harder the material used, the greater the NVH transmitted. |  | 22116787659 / 22116855460 | 22116760330 / 22116773744 |  | 5055676558466 | 2022-10-11
Black | BMW | 4 Series | F32, F33, F36, F82, F83 (2013 on) | F32, F33, F36 xDrive (2013 -) | PFF5-4020BLK | Engine Mount Insert Kit | 46.013 | 112.2717 | 1 | 2 | 21 | We are pleased to introduce PFF5-4020BLK and PFF5-4021BLK Engine Mount Insert Kits, intermediate alternatives to the BMW Motorsport aluminium inserts and much stiffer full replacement engine mounts available on the aftermarket. Made in our Black 95A durometer material, they are designed to fit the voiding of the OE mounts snuggly to restrict engine movement, perfect for those with tuned track cars. Their design and flexibility also mean they can be fitted to the vehicle without removing the engine mounts themselves. Reducing engine/transmission movement by way of upgraded inserts has the following benefits: - Sharper throttle response - Improved gear shifting - More direct power transfer - More balanced on/off throttle handling - Prolonged life of the OE mounts. A small increase in NVH, usually at idle, should be expected when stiffening the connecting mount between the engine and chassis. The harder the material used, the greater the NVH transmitted. |  | 22116787659 / 22116855460 | 22116760330 / 22116773744 |  | 5055676558497 | 2022-10-11
Road | BMW | 4 Series | F32, F33, F36, F82, F83 (2013 on) | F32, F33, F36 xDrive (2013 -) | PFF5-4101 | Front Radius Arm To Chassis Bush | 58.993 | 143.9429 | 2 | 2 | 1 | This part has an offset bore machined into the sleeve to match the offset of the original bush. |  | 31126854729 |  |  | 5055676540980 | 2021-04-27
Black | BMW | 4 Series | F32, F33, F36, F82, F83 (2013 on) | F32, F33, F36 xDrive (2013 -) | PFF5-4101BLK | Front Radius Arm To Chassis Bush | 58.993 | 143.9429 | 2 | 2 | 1 | This part has an offset bore machined into the sleeve to match the offset of the original bush. |  | 31126854729 |  |  | 5055676540997 | 2021-04-27
Road | BMW | 4 Series | F32, F33, F36, F82, F83 (2013 on) | F32, F33, F36 xDrive (2013 -) | PFF5-4102 | Front Control Arm To Chassis Bush | 46.013 | 112.2717 | 2 | 2 | 2 | PFF5-4102 is a reinforced replacement part that is 8% stiffer than the original bush to revitalise bush performance and restore steering precision. |  | 31126854723 | 31126854724 |  | 5055676541000 | 2018-12-21
Black | BMW | 4 Series | F32, F33, F36, F82, F83 (2013 on) | F32, F33, F36 xDrive (2013 -) | PFF5-4102BLK | Front Control Arm To Chassis Bush | 46.013 | 112.2717 | 2 | 2 | 2 | PFF5-4102BLK is a reinforced replacement part that is 8% stiffer than the original bush to revitalise bush performance and restore steering precision. |  | 31126854723 | 31126854724 |  | 5055676541017 | 2018-02-27
Road | BMW | 4 Series | F32, F33, F36, F82, F83 (2013 on) | F32, F33, F36 xDrive (2013 -) | PFF5-4631 | Gear Shift Arm Front Bush Oval | 25.245 | 30.7989 | 1 | 1 | 31 | This part is 26mm long and can be 1 or 2 per depending on vehicle application. | 26mm Long | 25117507695 |  |  | 5055676544223 | 2021-09-29
Black | BMW | 4 Series | F32, F33, F36, F82, F83 (2013 on) | F32, F33, F36 xDrive (2013 -) | PFF5-4631BLK | Gear Shift Arm Front Bush Oval | 25.245 | 30.7989 | 1 | 1 | 31 | This part is 26mm long and can be 1 or 2 per depending on vehicle application. | 26mm Long | 25117507695 |  |  | 5055676544230 | 2020-09-08
Road | BMW | 4 Series | F32, F33, F36, F82, F83 (2013 on) | F32, F33, F36 xDrive (2013 -) | PFF5-4632 | Shifter Arm Rear Bush | 37.576 | 45.8427 | 1 | 1 | 32 | Replaces the soft OE rubber bush that sits at the end of the gear shifter arm on manual transmission equipped vehicles, a part often overlooked when upgrading transmission components. Made in our Yellow 70A durometer material and supplied with a plated steel casing, this new part is designed to eliminate slack in the gear shift and restore precision when changing gear, reinvigorating older cars and restoring the connection between the driver and their driving machine.Pairs brilliantly withPFF5-4630orPFF5-4631Gear Shift Arm Front Bush |  | 25111222015 | 25111221736 |  | 5055676558558 | 2022-07-08
Black | BMW | 4 Series | F32, F33, F36, F82, F83 (2013 on) | F32, F33, F36 xDrive (2013 -) | PFF5-4632BLK | Shifter Arm Rear Bush | 40.821 | 49.8016 | 1 | 1 | 32 | Replaces the soft OE rubber bush that sits at the end of the gear shifter arm on manual transmission equipped vehicles, a part often overlooked when upgrading transmission components. Made in our Black 95A durometer material and supplied with a plated steel casing, this new part is designed to eliminate all slack in the gear shift and restore precision when changing gear, ensuring the driver has precise control over every gear change.Pairs brilliantly with PFF5-4630 or PFF5-4631 Gear Shift Arm Front Bush |  | 25111222015 | 25111221736 |  | 5055676558565 | 2022-07-08
Road | BMW | 4 Series | F32, F33, F36, F82, F83 (2013 on) | F32, F33, F36 xDrive (2013 -) | PFR5-1220 | Rear Subframe Front Mounting Bush Anti-Squat (Fast Road) | 85.602 | 208.8689 | 2 | 2 | 19 | PFR5-1220 is a full replacement bush for non-M models to raise the front of the rear subframe by 9mm, providing the same anti-squat characteristic during acceleration as featured on M model vehicles and is made using our Purple 80A durometer material, recommended for heavily tuned road or occasional track cars. For standard subframe alignment, without anti-squat, please use PFR5-420. |  | 33312283382 |  |  | 5055676527356 | 2022-04-21
Black | BMW | 4 Series | F32, F33, F36, F82, F83 (2013 on) | F32, F33, F36 xDrive (2013 -) | PFR5-1220BLK | Rear Subframe Front Mounting Bush Anti-Squat (Track/Msport) | 94.171 | 229.7772 | 2 | 2 | 19 | PFR5-1220BLK is a full replacement bush for non-M models to raise the front of the rear subframe by 9mm, providing the same anti-squat characteristic during acceleration as featured on M model vehicles and is made using our Black 95A durometer material, providing the stiffest link between subframe and chassis, for hard track and motorsport use. For standard subframe alignment, without anti-squat, please use PFR5-420. |  | 33312283382 |  |  | 5055676527363 | 2022-04-21
Road | BMW | 4 Series | F32, F33, F36, F82, F83 (2013 on) | F32, F33, F36 xDrive (2013 -) | PFR5-1913-12 | Rear Anti Roll Bar Bush 12mm | 26.158 | 63.8255 | 2 | 2 | 13 | Please check anti roll bar diameter before ordering. | 12mm | 33356792196 |  |  | 5055676540126 | 2018-12-21
Black | BMW | 4 Series | F32, F33, F36, F82, F83 (2013 on) | F32, F33, F36 xDrive (2013 -) | PFR5-1913-12BLK | Rear Anti Roll Bar Bush 12mm | 29.205 | 71.2602 | 2 | 2 | 13 | Please check anti roll bar diameter before ordering. | 12mm | 33356792196 |  |  | 5055676540133 | 2017-04-21
Road | BMW | 4 Series | F32, F33, F36, F82, F83 (2013 on) | F32, F33, F36 xDrive (2013 -) | PFR5-1913-15 | Rear Anti Roll Bar Bush 15mm | 26.158 | 63.8255 | 2 | 2 | 13 | Please check anti roll bar diameter before ordering. | 15mm | 33556853476 | 33506792199 |  | 5055676543820 | 2019-09-04
Black | BMW | 4 Series | F32, F33, F36, F82, F83 (2013 on) | F32, F33, F36 xDrive (2013 -) | PFR5-1913-15BLK | Rear Anti Roll Bar Bush 15mm | 28.754 | 70.1598 | 2 | 2 | 13 | Please check anti roll bar diameter before ordering. | 15mm | 33556853476 | 33506792199 |  | 5055676543837 | 2019-09-04
Road | BMW | 4 Series | F32, F33, F36, F82, F83 (2013 on) | F32, F33, F36 xDrive (2013 -) | PFR5-1913-22 | Rear Anti Roll Bar Bush 22mm | 26.158 | 63.8255 | 2 | 2 | 13 | Please check anti roll bar diameter before ordering. | 22mm |  |  |  | 5055676544049 | 2018-05-02
Black | BMW | 4 Series | F32, F33, F36, F82, F83 (2013 on) | F32, F33, F36 xDrive (2013 -) | PFR5-1913-22BLK | Rear Anti Roll Bar Bush 22mm | 28.754 | 70.1598 | 2 | 2 | 13 | Please check anti roll bar diameter before ordering. | 22mm |  |  |  | 5055676544056 | 2018-05-02
Road | BMW | 4 Series | F32, F33, F36, F82, F83 (2013 on) | F32, F33, F36 xDrive (2013 -) | PFR5-1920 | Rear Subframe Front Bush Insert | 34.98 | 85.3512 | 2 | 2 | 19 | This is an insert that fits into voids in the original bush to reduce subframe movement. |  | 33316792509 |  |  | 5055676540775 | 2019-10-17
Black | BMW | 4 Series | F32, F33, F36, F82, F83 (2013 on) | F32, F33, F36 xDrive (2013 -) | PFR5-1920BLK | Rear Subframe Front Bush Insert | 38.489 | 93.9132 | 2 | 2 | 19 | This is an insert that fits into voids in the original bush to reduce subframe movement. |  | 33316792509 |  |  | 5055676540782 | 2019-10-18
Road | BMW | 4 Series | F32, F33, F36, F82, F83 (2013 on) | F32, F33, F36 xDrive (2013 -) | PFR5-1921 | Rear Subframe Rear Bush Insert | 34.98 | 85.3512 | 2 | 2 | 20 | This is an insert that fits into voids in the original bush to reduce subframe movement. |  | 33316792510 |  |  | 5055676540799 | 2021-03-02
Black | BMW | 4 Series | F32, F33, F36, F82, F83 (2013 on) | F32, F33, F36 xDrive (2013 -) | PFR5-1921BLK | Rear Subframe Rear Bush Insert | 38.489 | 93.9132 | 2 | 2 | 20 | This is an insert that fits into voids in the original bush to reduce subframe movement. |  | 33316792510 |  |  | 5055676540805 | 2021-03-02
Road | BMW | 4 Series | F32, F33, F36, F82, F83 (2013 on) | F32, F33, F36 xDrive (2013 -) | PFR5-1927 | Rear Diff Front Bush Insert | 29.788 | 72.6827 | 2 | 2 | 27 | This is a polyurethane insert that fits into and fills the voids in original bush to stabilise the diff under acceleration. |  | 33316792513 |  |  | 5055676537812 | 2022-07-14
Black | BMW | 4 Series | F32, F33, F36, F82, F83 (2013 on) | F32, F33, F36 xDrive (2013 -) | PFR5-1927BLK | Rear Diff Front Bush Insert | 32.78 | 79.9832 | 2 | 2 | 27 | This is a polyurethane insert that fits into and fills the voids in original bush to stabilise the diff under acceleration. |  | 33316792513 |  |  | 5055676537829 | 2022-07-15
Road | BMW | 4 Series | F32, F33, F36, F82, F83 (2013 on) | F32, F33, F36 xDrive (2013 -) | PFR5-420 | Rear Subframe Front Mounting Bush (Road) | 84.304 | 205.7018 | 2 | 2 | 19 | PFR5-420 is a full replacement bush and replicates the geometry of the original bush. PFF5-420 is made using our Yellow 70A material and recommended for standard or mildly tuned road cars. For inserts that fit into the OE bush use PFR5-419 for 33316758259 or PFR5-1920 for 33316792509. |  | 33316758259 | 33316792509 |  | 5055676512130 | 2022-04-20
Black | BMW | 4 Series | F32, F33, F36, F82, F83 (2013 on) | F32, F33, F36 xDrive (2013 -) | PFR5-420BLK | Rear Subframe Front Mounting Bush (Track/Msport) | 92.741 | 226.288 | 2 | 2 | 19 | PFR5-420 is a full replacement bush and replicates the geometry of the original bush. PFF5-420 is made using our Black 95A durometer material, providing the stiffest link between subframe and chassis, for hard track and motorsport use. For inserts that fit into the OE bush use PFR5-419 for 33316758259 or PFR5-1920 for 33316792509. |  | 33316758259 | 33316792509 |  | 5055676518316 | 2022-04-20
Road | BMW | 4 Series | F32, F33, F36, F82, F83 (2013 on) | F32, F33, F36 xDrive (2013 -) | PFR5-422 | Rear Subframe Rear Mounting Bush (Road) | 71.324 | 174.0306 | 2 | 2 | 20 | PFR5-422 is a full replacement bush and is made using our Yellow 70A durometer material, recommended for standard or mildly tuned road cars. For inserts that fit into the OE bush use PFR5-421 for 33316758260 or PFR5-1921 for 33316792510. |  | 33316758260 | 33316792510 | 33312283383 | 5055676512147 | 2022-04-21
Black | BMW | 4 Series | F32, F33, F36, F82, F83 (2013 on) | F32, F33, F36 xDrive (2013 -) | PFR5-422BLK | Rear Subframe Rear Mounting Bush (Track/Msport) | 81.708 | 199.3675 | 2 | 2 | 20 | PFR5-422BLK is a full replacement bush and is made using our Black 95A durometer material, providing the stiffest link between subframe and chassis, for hard track and motorsport use. For inserts that fit into the OE bush use PFR5-421 for 33316758260 or PFR5-1921 for 33316792510. |  | 33316758260 | 33316792510 | 33312283383 | 5055676518699 | 2022-10-18
Road | BMW | 4 Series | F32, F33, F36, F82, F83 (2013 on) | F32, F33, F36 xDrive (2013 -) | PFR5-422P | Rear Subframe Rear Mounting Bush (Fast Road) | 78.463 | 191.4497 | 2 | 2 | 20 | PFR5-422P is a full replacement bush and is made using our Purple 80A durometer material, recommended for more heavily tuned road or occasional track cars. For inserts that fit into the OE bush use PFR5-421 for 33316758260 or PFR5-1921 for 33316792510. |  | 33316758260 | 33316792510 | 33312283383 | 5055676525222 | 2022-04-21
Road | BMW | 4 Series | F32, F33, F36, F82, F83 (2013 on) | F32, F33, F36 xDrive (2013 -) | PFR5-426 | Rear Diff Rear Mounting Bush | 49.258 | 60.0948 | 1 | 1 | 26 |  |  | 33316769376 / 33176770866 | 33316792514 / 33316880637 |  | 5055676512086 | 2021-03-02
Black | BMW | 4 Series | F32, F33, F36, F82, F83 (2013 on) | F32, F33, F36 xDrive (2013 -) | PFR5-426BLK | Rear Diff Rear Mounting Bush | 54.197 | 66.1203 | 1 | 1 | 26 |  |  | 33316769376 / 33176770866 | 33316792514 / 33316880637 |  | 5055676518330 | 2021-03-02
Road | BMW | 4 Series | F32, F33, F36, F82, F83 (2013 on) | F82, F83 M4 (2014 -) | EXH032 | Universal Exhaust Mount | 15.51 | 18.9222 | 1 | 1 |  |  |  | 18307616850 |  |  | 5055676550668 | 2022-01-28
Road | BMW | 4 Series | F32, F33, F36, F82, F83 (2013 on) | F82, F83 M4 (2014 -) | PF5-4660 | Jack Pad Adaptor | 22.649 | 27.6318 | 1 | 1 |  | PF5-4660 is a polyurethane jack pad to fit into the plastic lifting points found on most modern BMW and related vehicles and is designed to help lift stability and location, whilst protecting the underside of your vehicle. Fits the following vehicles: BMW 1 Series E81, E87, E88 (2004 - 2013) BMW 1 M E82 (2010 - 2012) BMW 1 Series F20, F21 (2011 - 2019) BMW 1 Series F40 (2018 on) BMW 1 Series F52 (2017 on) BMW 2 Series F22, F23 (2013 - 2020) BMW 2 Series Gran Coupe F44 (2019 on) BMW 2 Series Active Tourer F45, F46 (2014 - 2019) BMW M2 F87 (2015 on) BMW 3 Series E46 (1999 - 2006) BMW 3 Series E90, E91, E92, E93 (2005 - 2013) BMW 3 Series F30, F31, F34 (2011 - 2018) BMW M3 F80 (2011 - 2018) BMW 3 Series G20, G21, G28 (2018 on) BMW M3 G80 (2018 on) BMW 4 Series F32, F33, F36 (2013 - 2021) BMW M4 F82, F83 (2013 - 2021) BMW 4 Series G22, G23 (2020 on) BMW M4 G82, G83 (2020 on) BMW 5 Series E39 (1996 - 2004) BMW 5 Series E60, E61 (2003 - 2010) BMW 5 Series Gran Turismo F07 (2009 - 2016) BMW 5 Series F10, F11 (2010 - 2016) BMW 5 Series G30, G31 (2016 on) BMW M5 F90 (2017 on) BMW 6 Series E63, E64 (2003 - 2010) BMW 6 Series F06, F12, F13 (2011 - 2018) BMW 6 Series Gran Turismo G32 (2017 on) BMW 7 Series E38 (1994 - 2002) BMW 7 Series E65, E66, E67 (2001 - 2008) BMW 7 Series F01, F02, F03, F04 (2007 - 2016) BMW 7 Series G11, G12 (2015 on) BMW M8 F91, F92, F93 (2019 on) BMW 8 Series G14, G15, G16 (2018 on) BMW X1 E84 (2008 - 2015) BMW X1 F48 (2016 on) BMW X2 F39 (2017 on) BMW X3 E83 (2003 - 2010) BMW X3 F25 (2009 - 2017) BMW X3 F97, G01 (2017 on) BMW iX3 G08 (2020 on) BMW X4 F26 (2013 - 2018) BMW X4 F98, G02 (2018 on) BMW X5 E53 (1999 - 2006) BMW X5 E70 (2006 - 2013) BMW X5 F15, F85 (2013 - 2019) BMW X5 F95, G05 (2018 on) BMW X6 E71, E72 (2007 - 2014) BMW X6 F16, F86 (2015 - 2019) BMW X6 F96, G06 (2019 on) BMW X7 G07 (2018 on) BMW Z4 E85, E86 (2003 - 2009) BMW Z4 E89 (2009 - 2018) BMW Z4 G29 (2018 on) Mini Hatch R50, R53 (2000 - 2006) Mini Hatch R56 (2006 - 2013) Mini Hatch F55, F56 (2014 on) Mini Cabriolet R52 (2000 - 2006) Mini Cabriolet R57 (2006 - 2013) Mini Cabriolet F57 (2014 on) Mini Clubman R55 (207 - 2014) Mini Clubman F54 (2015 on) Mini Countryman F60 (2017 on) Mini Coupe R58 (2011 - 2015) Mini Roadster R59 (2012 - 2015) Rolls Royce Ghost RR4 (2008 - 2018) Rolls Royce Phantom RR1 (2003 - 2017) Rolls Royce Phantom RR11, RR12 (2017 on) Rolls Royce Wraith RR5 (2012 - 2018) Rolls Royce Dawn RR6 (2015 - 2018) Rolls Royce Cullinan RR31 (2017 on) Toyota Supra MK5 J29 (2019 on) | 80mm Diameter | 51717039760 / 51717123311 / 51718268885 | 51717169981 / 51717065919 / 51717001650 | 51717189259 / 51717164761 | 5055676546524 | 2021-08-05
Road | BMW | 4 Series | F32, F33, F36, F82, F83 (2013 on) | F82, F83 M4 (2014 -) | PFF5-1203-26.5 | Front Anti Roll Bar Bush 26.5mm | 27.709 | 67.61 | 2 | 2 | 3 |  | 26.5mm | 31352283515 | 31352283516 | 31352283517 | 5055676525048 | 2019-04-15
Black | BMW | 4 Series | F32, F33, F36, F82, F83 (2013 on) | F82, F83 M4 (2014 -) | PFF5-1203-26.5BLK | Front Anti Roll Bar Bush 26.5mm | 29.986 | 73.1658 | 2 | 2 | 3 |  | 26.5mm | 31352283515 | 31352283516 | 31352283517 | 5055676525055 | 2019-04-15
Road | BMW | 4 Series | F32, F33, F36, F82, F83 (2013 on) | F82, F83 M4 (2014 -) | PFF5-1203-28 | Front Anti Roll Bar Bush 28mm | 27.709 | 67.61 | 2 | 2 | 3 |  | 28mm | 31352283965 | 31352283967 | 31352283968 | 5055676525062 | 2019-04-01
Black | BMW | 4 Series | F32, F33, F36, F82, F83 (2013 on) | F82, F83 M4 (2014 -) | PFF5-1203-28BLK | Front Anti Roll Bar Bush 28mm | 29.986 | 73.1658 | 2 | 2 | 3 |  | 28mm | 31352283965 | 31352283967 | 31352283968 | 5055676525079 | 2017-07-13
Road | BMW | 4 Series | F32, F33, F36, F82, F83 (2013 on) | F82, F83 M4 (2014 -) | PFF5-4001 | Front Radius Arm To Chassis Bush | 60.291 | 147.11 | 2 | 2 | 1 | This is a replacement part that uses our Black Series material to boost stiffness over the original part by 18% to withstand increased loading seen by this position on the car. For a caster offset version please use PFF5-4001G. |  | 31122284531 / 31122284532 | 31122283579 |  | 5055676540942 | 2020-04-17
Black | BMW | 4 Series | F32, F33, F36, F82, F83 (2013 on) | F82, F83 M4 (2014 -) | PFF5-4001BLK | Front Radius Arm To Chassis Bush | 60.291 | 147.11 | 2 | 2 | 1 | This is a replacement part that uses our Black Series material to boost stiffness over the original part by 18% to withstand increased loading seen by this position on the car. For a caster offset version please use PFF5-4001GBLK. |  | 31122284531 / 31122284532 | 31122283579 |  | 5055676540959 | 2020-04-17
Road | BMW | 4 Series | F32, F33, F36, F82, F83 (2013 on) | F82, F83 M4 (2014 -) | PFF5-4001G | Front Radius Arm To Chassis Bush Caster Offset | 66.132 | 161.3621 | 2 | 2 | 1 | This is a replacement part that uses our Black Series material to boost stiffness over the original part by 18% to withstand increased loading seen by this position on the car. PFF5-4001G provides a fixed 5mm offset to provide +/- 0.5 caster offset for improved steering feel. Additional caster will also create additional negative camber on turn giving improved tyre contact with the road under heavy cornering. For a non-adjustable version of this bush please use PFF5-4001. |  | 31122284531 / 31122284532 | 31122283579 |  | 5055676540966 | 2020-04-17
Black | BMW | 4 Series | F32, F33, F36, F82, F83 (2013 on) | F82, F83 M4 (2014 -) | PFF5-4001GBLK | Front Radius Arm To Chassis Bush Caster Offset | 66.132 | 161.3621 | 2 | 2 | 1 | This is a replacement part that uses our Black Series material to boost stiffness over the original part by 18% to withstand increased loading seen by this position on the car. PFF5-4001GBLK provides a fixed 5mm offset to provide +/- 0.5 caster offset for improved steering feel. Additional caster will also create additional negative camber on turn giving improved tyre contact with the road under heavy cornering. For a non-adjustable version of this bush please use PFF5-4001BLK. |  | 31122284531 / 31122284532 | 31122283579 |  | 5055676540973 | 2020-04-17
Road | BMW | 4 Series | F32, F33, F36, F82, F83 (2013 on) | F82, F83 M4 (2014 -) | PFF5-4021 | Engine Mount Insert Kit | 39.523 | 96.4361 | 1 | 2 | 20 | We are pleased to introduce PFF5-4020 and PFF5-4021 Engine Mount Insert Kits, intermediate alternatives to the BMW aluminium inserts and much stiffer full replacement engine mounts available on the aftermarket. Made in our Yellow 70A durometer material, they are designed to fit the voiding of the OE mounts snuggly to restrict engine movement with a minimal increase in NVH, perfect for those with tuned road cars. Their design and flexibility also mean they can be fitted to the vehicle without removing the engine mounts themselves. Reducing engine/transmission movement by way of upgraded inserts has the following benefits: - Sharper throttle response - Improved gear shifting - More direct power transfer - More balanced on/off throttle handling - Prolonged life of the OE mounts. A small increase in NVH, usually at idle, should be expected when stiffening the connecting mount between the engine and chassis. The harder the material used, the greater the NVH transmitted. |  | 22112284817 | 22112284818 |  | 5055676558473 | 2022-10-11
Black | BMW | 4 Series | F32, F33, F36, F82, F83 (2013 on) | F82, F83 M4 (2014 -) | PFF5-4021BLK | Engine Mount Insert Kit | 43.417 | 105.9375 | 1 | 2 | 20 | We are pleased to introduce PFF5-4020BLK and PFF5-4021BLK Engine Mount Insert Kits, intermediate alternatives to the BMW Motorsport aluminium inserts and much stiffer full replacement engine mounts available on the aftermarket. Made in our Black 95A durometer material, they are designed to fit the voiding of the OE mounts snuggly to restrict engine movement, perfect for those with tuned track cars. Their design and flexibility also mean they can be fitted to the vehicle without removing the engine mounts themselves. Reducing engine/transmission movement by way of upgraded inserts has the following benefits: - Sharper throttle response - Improved gear shifting - More direct power transfer - More balanced on/off throttle handling - Prolonged life of the OE mounts. A small increase in NVH, usually at idle, should be expected when stiffening the connecting mount between the engine and chassis. The harder the material used, the greater the NVH transmitted. |  | 22112284817 | 22112284818 |  | 5055676558480 | 2022-10-11
Road | BMW | 4 Series | F32, F33, F36, F82, F83 (2013 on) | F82, F83 M4 (2014 -) | PFF5-4631 | Gear Shift Arm Front Bush Oval | 25.245 | 30.7989 | 1 | 1 | 31 | This part is 26mm long and can be 1 or 2 per depending on vehicle application. | 26mm Long | 25117507695 |  |  | 5055676544223 | 2021-09-29
Black | BMW | 4 Series | F32, F33, F36, F82, F83 (2013 on) | F82, F83 M4 (2014 -) | PFF5-4631BLK | Gear Shift Arm Front Bush Oval | 25.245 | 30.7989 | 1 | 1 | 31 | This part is 26mm long and can be 1 or 2 per depending on vehicle application. | 26mm Long | 25117507695 |  |  | 5055676544230 | 2020-09-08
Road | BMW | 4 Series | F32, F33, F36, F82, F83 (2013 on) | F82, F83 M4 (2014 -) | PFF5-4632 | Shifter Arm Rear Bush | 37.576 | 45.8427 | 1 | 1 | 32 | Replaces the soft OE rubber bush that sits at the end of the gear shifter arm on manual transmission equipped vehicles, a part often overlooked when upgrading transmission components. Made in our Yellow 70A durometer material and supplied with a plated steel casing, this new part is designed to eliminate slack in the gear shift and restore precision when changing gear, reinvigorating older cars and restoring the connection between the driver and their driving machine.Pairs brilliantly withPFF5-4630orPFF5-4631Gear Shift Arm Front Bush |  | 25111222015 | 25111221736 |  | 5055676558558 | 2022-07-08
Black | BMW | 4 Series | F32, F33, F36, F82, F83 (2013 on) | F82, F83 M4 (2014 -) | PFF5-4632BLK | Shifter Arm Rear Bush | 40.821 | 49.8016 | 1 | 1 | 32 | Replaces the soft OE rubber bush that sits at the end of the gear shifter arm on manual transmission equipped vehicles, a part often overlooked when upgrading transmission components. Made in our Black 95A durometer material and supplied with a plated steel casing, this new part is designed to eliminate all slack in the gear shift and restore precision when changing gear, ensuring the driver has precise control over every gear change.Pairs brilliantly with PFF5-4630 or PFF5-4631 Gear Shift Arm Front Bush |  | 25111222015 | 25111221736 |  | 5055676558565 | 2022-07-08
Road | BMW | 4 Series | F32, F33, F36, F82, F83 (2013 on) | F82, F83 M4 (2014 -) | PFF5-4655 | Transmission Mounting Bush (Fast Road) | 48.609 | 118.606 | 2 | 2 | 55 | Designed with fast road driving in mind to replace the tear-prone soft rubber factory transmission mounts, a common cause of knocking, mis-shifting and over-revving. Fits RWD vehicles only. Made using CNC machined Aluminium Caps with captive securing bolts and a Yellow 70A Durometer polyurethane body, they increase stiffness over OE by 150%, whilst minimising NVH transmission.They are also the perfect accompaniment to our PFF5-4650 Tuneable Engine Mounton E36/E46/E9* models. |  | 22316799331 / 22316771219 | 23711137817 / 22316796617 | 22316875904 / 22312284819 | 5055676546999 | 2022-10-05
Black | BMW | 4 Series | F32, F33, F36, F82, F83 (2013 on) | F82, F83 M4 (2014 -) | PFF5-4655BLK | Transmission Mounting Bush (Motorsport) | 53.801 | 131.2744 | 2 | 2 | 55 | Designed with motorsports use in mind to replace the tear-prone soft rubber factory transmission mounts, a common cause of knocking, mis-shifting and over-revving. Fits RWD vehicles only. Made using CNC machined Aluminium Caps with captive securing bolts and a Black 95A Durometer polyurethane body, they increase stiffness over OE by 375% for complete control over powertrain movement.They are also the perfect accompaniment to our PFF5-4650 Tuneable Engine Mounton E36/E46/E9* models. |  | 22316799331 / 22316771219 | 23711137817 / 22316796617 | 22316875904 / 22312284819 | 5055676547002 | 2022-10-05
Road | BMW | 4 Series | F32, F33, F36, F82, F83 (2013 on) | F82, F83 M4 (2014 -) | PFF5-4655P | Transmission Mounting Bush (Track) | 48.609 | 118.606 | 2 | 2 | 55 | Designed with trackdays in mind to replace the tear-prone soft rubber factory transmission mounts, a common cause of knocking, mis-shifting and over-revving. Fits RWD vehicles only. Made using CNC machined Aluminium Caps with captive securing bolts and a Purple 80A Durometer polyurethane body, they increase stiffness over OE by 260% for razor-sharp engine response.They are also the perfect accompaniment to our PFF5-4650Tuneable Engine Mounton E36/E46/E9* models. |  | 22316799331 / 22316771219 | 23711137817 / 22316796617 | 22316875904 / 22312284819 | 5055676558701 | 2022-10-05
Road | BMW | 4 Series | F32, F33, F36, F82, F83 (2013 on) | F82, F83 M4 (2014 -) | PFR5-4013-22.9 | Rear Anti-Roll Bar Bush | 27.841 | 67.932 | 2 | 2 | 13 | Fits cars not equipped with the Competition Package | 22.9mm | 33552284764 |  |  | 5055676555984 | 2021-06-03
Black | BMW | 4 Series | F32, F33, F36, F82, F83 (2013 on) | F82, F83 M4 (2014 -) | PFR5-4013-22.9BLK | Rear Anti-Roll Bar Bush | 27.841 | 67.932 | 2 | 2 | 13 | Fits cars not equipped with the Competition Package | 22.9mm | 33552284764 |  |  | 5055676555991 | 2021-06-03
Road | BMW | 4 Series | F32, F33, F36, F82, F83 (2013 on) | F82, F83 M4 (2014 -) | PFR5-4013-25 | Rear Anti Roll Bar Bush 25mm | 27.709 | 67.61 | 2 | 2 | 13 | Fits vehicles with Competition package only | 25mm | 33557853266 |  |  | 5055676553102 | 2022-02-28
Black | BMW | 4 Series | F32, F33, F36, F82, F83 (2013 on) | F82, F83 M4 (2014 -) | PFR5-4013-25BLK | Rear Anti Roll Bar Bush 25mm | 30.503 | 74.4273 | 2 | 2 | 13 | Fits vehicles with Competition package only | 25mm | 33557853266 |  |  | 5055676553119 | 2022-02-28
Road | BMW | 4 Series | F32, F33, F36, F82, F83 (2013 on) | F82, F83 M4 (2014 -) | PFR5-4025 | Rear Diff Front Mounting Bush | 75.218 | 367.0638 | 4 | 4 | 21 | PFR5-4025 is a replacement bush that includes aluminium sleeves with built-in support to increase control of rear diff movement and replaces all four bushes in the original rear diff front mounting bracket. |  | 33172284774 |  |  | 5055676536037 | 2017-11-22
Black | BMW | 4 Series | F32, F33, F36, F82, F83 (2013 on) | F82, F83 M4 (2014 -) | PFR5-4025BLK | Rear Diff Front Mounting Bush | 82.753 | 403.8346 | 4 | 4 | 21 | PFR5-4025 is a replacement bush that includes aluminium sleeves with built-in support to increase control of rear diff movement and replaces all four bushes in the original rear diff front mounting bracket. |  | 33172284774 |  |  | 5055676536044 | 2017-11-22
Road | BMW | 4 Series | F32, F33, F36, F82, F83 (2013 on) | F82, F83 M4 (2014 -) | PFR5-4026 | Rear Diff Rear Mounting Bush | 88.198 | 107.6016 | 1 | 1 | 22 | Is a replacement bush that features a built-in support washer, providing further stability of the diff under acceleration. |  | 33177852495 |  |  | 5055676536099 | 2022-03-09
Black | BMW | 4 Series | F32, F33, F36, F82, F83 (2013 on) | F82, F83 M4 (2014 -) | PFR5-4026BLK | Rear Diff Rear Mounting Bush | 97.031 | 118.3778 | 1 | 1 | 22 | Is a replacement bush that features a built-in support washer, providing further stability of the diff under acceleration. |  | 33177852495 |  |  | 5055676536105 | 2022-03-09
Road | BMW | 4 Series | F32, F33, F36, F82, F83 (2013 on) | F82, F83 M4 (2014 -) | PFR5-4030 | Dual-Mount Rear Differential Bracket | 302.368 | 368.889 | 1 | 1 | 30 | Supplied complete with M14 bolt, thread locker and Powerflex keyring With the newerF8xM2/M3/M4s making big power and having superb chassis straight from the showroom, it's no wonder they're often found at the most serious of track-days or at tuning shops across the globe.Unfortunately, the power that makes these cars so fun to drive eventually has an impact on the vehicle components, most notably the rear differential bushes.Despite having the provision for two mounting bushes on the factory tubular subframe, BMW opts to use only a single offset bush to mount the diff bracket to the subframe. This essentially creates a pivot point for the diff under torque loading, especially if the 4x front diff bushes are worn and softened.With hard launch starts and sudden and frequent on-off throttle changes, this puts the single rear OE rubber bush through extreme torsional and directional forces, resulting in accelerated ageing with failure often seen at around the 30-40,000 mile mark and an unsettled and potentially clunky rear-end.We are proud to release a high-performance solution to this problem, giving you the tools to re-establish rear-end stability on yourF8xM2/M3/M4.PFR5-4030 Dual Mount Diff Bracketis made from our in-house CNC machined6082 High-Tensile Aluminiumand is designed to utilise the secondary mounting position on the OE subframe. With the addition of a second bush, this prevents the diff from twisting under load, providing benefits such as:Reduced drivetrain movementImproved throttle responseA more controlled and consistent on-off throttle chassis response.Improved tyre-to-road power transfer reducing wheel hopReduced strain on fitted bushesThe corrosion-resistantSatin Black Anodised Aluminium Bracketis optimised for high stress and deflection whilst withstanding high torque loads butis designed to function equallyon standard or modified vehicleswith either a single OE bush or dual aftermarket bushes.Although the bracket can be fitted without the need to remove the subframe from the vehicle completely, we would naturally recommend combiningPowerflexproducts by using our already hugely popular 80A durometerPFR5-4026Rear Diff Mounting Bushfor both subframe rear mounting positions with the addition of ourPFR5-4025Rear Diff Front Mounting Bushesfor the front for the ultimate in differential control and a lasting fast-road or track solution. |  | 33172284775 |  |  | 5055676556806 | 2022-06-28
Road | BMW | 4 Series | G22, G23, G82, G83 (2020 on) | G22, G23 (2020 on) | PF5-4660 | Jack Pad Adaptor | 22.649 | 27.6318 | 1 | 1 |  | PF5-4660 is a polyurethane jack pad to fit into the plastic lifting points found on most modern BMW and related vehicles and is designed to help lift stability and location, whilst protecting the underside of your vehicle. Fits the following vehicles: BMW 1 Series E81, E87, E88 (2004 - 2013) BMW 1 M E82 (2010 - 2012) BMW 1 Series F20, F21 (2011 - 2019) BMW 1 Series F40 (2018 on) BMW 1 Series F52 (2017 on) BMW 2 Series F22, F23 (2013 - 2020) BMW 2 Series Gran Coupe F44 (2019 on) BMW 2 Series Active Tourer F45, F46 (2014 - 2019) BMW M2 F87 (2015 on) BMW 3 Series E46 (1999 - 2006) BMW 3 Series E90, E91, E92, E93 (2005 - 2013) BMW 3 Series F30, F31, F34 (2011 - 2018) BMW M3 F80 (2011 - 2018) BMW 3 Series G20, G21, G28 (2018 on) BMW M3 G80 (2018 on) BMW 4 Series F32, F33, F36 (2013 - 2021) BMW M4 F82, F83 (2013 - 2021) BMW 4 Series G22, G23 (2020 on) BMW M4 G82, G83 (2020 on) BMW 5 Series E39 (1996 - 2004) BMW 5 Series E60, E61 (2003 - 2010) BMW 5 Series Gran Turismo F07 (2009 - 2016) BMW 5 Series F10, F11 (2010 - 2016) BMW 5 Series G30, G31 (2016 on) BMW M5 F90 (2017 on) BMW 6 Series E63, E64 (2003 - 2010) BMW 6 Series F06, F12, F13 (2011 - 2018) BMW 6 Series Gran Turismo G32 (2017 on) BMW 7 Series E38 (1994 - 2002) BMW 7 Series E65, E66, E67 (2001 - 2008) BMW 7 Series F01, F02, F03, F04 (2007 - 2016) BMW 7 Series G11, G12 (2015 on) BMW M8 F91, F92, F93 (2019 on) BMW 8 Series G14, G15, G16 (2018 on) BMW X1 E84 (2008 - 2015) BMW X1 F48 (2016 on) BMW X2 F39 (2017 on) BMW X3 E83 (2003 - 2010) BMW X3 F25 (2009 - 2017) BMW X3 F97, G01 (2017 on) BMW iX3 G08 (2020 on) BMW X4 F26 (2013 - 2018) BMW X4 F98, G02 (2018 on) BMW X5 E53 (1999 - 2006) BMW X5 E70 (2006 - 2013) BMW X5 F15, F85 (2013 - 2019) BMW X5 F95, G05 (2018 on) BMW X6 E71, E72 (2007 - 2014) BMW X6 F16, F86 (2015 - 2019) BMW X6 F96, G06 (2019 on) BMW X7 G07 (2018 on) BMW Z4 E85, E86 (2003 - 2009) BMW Z4 E89 (2009 - 2018) BMW Z4 G29 (2018 on) Mini Hatch R50, R53 (2000 - 2006) Mini Hatch R56 (2006 - 2013) Mini Hatch F55, F56 (2014 on) Mini Cabriolet R52 (2000 - 2006) Mini Cabriolet R57 (2006 - 2013) Mini Cabriolet F57 (2014 on) Mini Clubman R55 (207 - 2014) Mini Clubman F54 (2015 on) Mini Countryman F60 (2017 on) Mini Coupe R58 (2011 - 2015) Mini Roadster R59 (2012 - 2015) Rolls Royce Ghost RR4 (2008 - 2018) Rolls Royce Phantom RR1 (2003 - 2017) Rolls Royce Phantom RR11, RR12 (2017 on) Rolls Royce Wraith RR5 (2012 - 2018) Rolls Royce Dawn RR6 (2015 - 2018) Rolls Royce Cullinan RR31 (2017 on) Toyota Supra MK5 J29 (2019 on) | 80mm Diameter | 51717039760 / 51717123311 / 51718268885 | 51717169981 / 51717065919 / 51717001650 | 51717189259 / 51717164761 | 5055676546524 | 2021-08-05
Road | BMW | 4 Series | G22, G23, G82, G83 (2020 on) | G22, G23 (2020 on) | PFF5-4020 | Engine Mount Insert Kit | 41.47 | 101.1868 | 1 | 2 | 21 | We are pleased to introduce PFF5-4020 and PFF5-4021 Engine Mount Insert Kits, intermediate alternatives to the BMW aluminium inserts and much stiffer full replacement engine mounts available on the aftermarket. Made in our Yellow 70A durometer material, they are designed to fit the voiding of the OE mounts snuggly to restrict engine movement with a minimal increase in NVH, perfect for those with tuned road cars. Their design and flexibility also mean they can be fitted to the vehicle without removing the engine mounts themselves. Reducing engine/transmission movement by way of upgraded inserts has the following benefits: - Sharper throttle response - Improved gear shifting - More direct power transfer - More balanced on/off throttle handling - Prolonged life of the OE mounts. A small increase in NVH, usually at idle, should be expected when stiffening the connecting mount between the engine and chassis. The harder the material used, the greater the NVH transmitted. |  | 22116787659 / 22116855460 | 22116760330 / 22116773744 |  | 5055676558466 | 2022-10-11
Black | BMW | 4 Series | G22, G23, G82, G83 (2020 on) | G22, G23 (2020 on) | PFF5-4020BLK | Engine Mount Insert Kit | 46.013 | 112.2717 | 1 | 2 | 21 | We are pleased to introduce PFF5-4020BLK and PFF5-4021BLK Engine Mount Insert Kits, intermediate alternatives to the BMW Motorsport aluminium inserts and much stiffer full replacement engine mounts available on the aftermarket. Made in our Black 95A durometer material, they are designed to fit the voiding of the OE mounts snuggly to restrict engine movement, perfect for those with tuned track cars. Their design and flexibility also mean they can be fitted to the vehicle without removing the engine mounts themselves. Reducing engine/transmission movement by way of upgraded inserts has the following benefits: - Sharper throttle response - Improved gear shifting - More direct power transfer - More balanced on/off throttle handling - Prolonged life of the OE mounts. A small increase in NVH, usually at idle, should be expected when stiffening the connecting mount between the engine and chassis. The harder the material used, the greater the NVH transmitted. |  | 22116787659 / 22116855460 | 22116760330 / 22116773744 |  | 5055676558497 | 2022-10-11
Road | BMW | 4 Series | G22, G23, G82, G83 (2020 on) | G82, G83 (2020 on) | PF5-4660 | Jack Pad Adaptor | 22.649 | 27.6318 | 1 | 1 |  | PF5-4660 is a polyurethane jack pad to fit into the plastic lifting points found on most modern BMW and related vehicles and is designed to help lift stability and location, whilst protecting the underside of your vehicle. Fits the following vehicles: BMW 1 Series E81, E87, E88 (2004 - 2013) BMW 1 M E82 (2010 - 2012) BMW 1 Series F20, F21 (2011 - 2019) BMW 1 Series F40 (2018 on) BMW 1 Series F52 (2017 on) BMW 2 Series F22, F23 (2013 - 2020) BMW 2 Series Gran Coupe F44 (2019 on) BMW 2 Series Active Tourer F45, F46 (2014 - 2019) BMW M2 F87 (2015 on) BMW 3 Series E46 (1999 - 2006) BMW 3 Series E90, E91, E92, E93 (2005 - 2013) BMW 3 Series F30, F31, F34 (2011 - 2018) BMW M3 F80 (2011 - 2018) BMW 3 Series G20, G21, G28 (2018 on) BMW M3 G80 (2018 on) BMW 4 Series F32, F33, F36 (2013 - 2021) BMW M4 F82, F83 (2013 - 2021) BMW 4 Series G22, G23 (2020 on) BMW M4 G82, G83 (2020 on) BMW 5 Series E39 (1996 - 2004) BMW 5 Series E60, E61 (2003 - 2010) BMW 5 Series Gran Turismo F07 (2009 - 2016) BMW 5 Series F10, F11 (2010 - 2016) BMW 5 Series G30, G31 (2016 on) BMW M5 F90 (2017 on) BMW 6 Series E63, E64 (2003 - 2010) BMW 6 Series F06, F12, F13 (2011 - 2018) BMW 6 Series Gran Turismo G32 (2017 on) BMW 7 Series E38 (1994 - 2002) BMW 7 Series E65, E66, E67 (2001 - 2008) BMW 7 Series F01, F02, F03, F04 (2007 - 2016) BMW 7 Series G11, G12 (2015 on) BMW M8 F91, F92, F93 (2019 on) BMW 8 Series G14, G15, G16 (2018 on) BMW X1 E84 (2008 - 2015) BMW X1 F48 (2016 on) BMW X2 F39 (2017 on) BMW X3 E83 (2003 - 2010) BMW X3 F25 (2009 - 2017) BMW X3 F97, G01 (2017 on) BMW iX3 G08 (2020 on) BMW X4 F26 (2013 - 2018) BMW X4 F98, G02 (2018 on) BMW X5 E53 (1999 - 2006) BMW X5 E70 (2006 - 2013) BMW X5 F15, F85 (2013 - 2019) BMW X5 F95, G05 (2018 on) BMW X6 E71, E72 (2007 - 2014) BMW X6 F16, F86 (2015 - 2019) BMW X6 F96, G06 (2019 on) BMW X7 G07 (2018 on) BMW Z4 E85, E86 (2003 - 2009) BMW Z4 E89 (2009 - 2018) BMW Z4 G29 (2018 on) Mini Hatch R50, R53 (2000 - 2006) Mini Hatch R56 (2006 - 2013) Mini Hatch F55, F56 (2014 on) Mini Cabriolet R52 (2000 - 2006) Mini Cabriolet R57 (2006 - 2013) Mini Cabriolet F57 (2014 on) Mini Clubman R55 (207 - 2014) Mini Clubman F54 (2015 on) Mini Countryman F60 (2017 on) Mini Coupe R58 (2011 - 2015) Mini Roadster R59 (2012 - 2015) Rolls Royce Ghost RR4 (2008 - 2018) Rolls Royce Phantom RR1 (2003 - 2017) Rolls Royce Phantom RR11, RR12 (2017 on) Rolls Royce Wraith RR5 (2012 - 2018) Rolls Royce Dawn RR6 (2015 - 2018) Rolls Royce Cullinan RR31 (2017 on) Toyota Supra MK5 J29 (2019 on) | 80mm Diameter | 51717039760 / 51717123311 / 51718268885 | 51717169981 / 51717065919 / 51717001650 | 51717189259 / 51717164761 | 5055676546524 | 2021-08-05
Road | BMW | 5 Series | E28 (1982 - 1988) |  | PF99-1002 | Universal Jack Pad Adaptor | 25.894 | 31.5907 | 1 | 1 |  | PF99-1002 is a polyurethane jack pad, designed to help lift stability and location, whilst protecting the underside of your vehicle. PFF99-1002 is a universal design, with one slot 14mm wide X 20mm deep and another 10mm wide X 15mm deep. | 14 X 20 / 10 X 15 |  |  |  | 5055676551153 | 2021-10-13
Road | BMW | 5 Series | E28 (1982 - 1988) |  | PFF5-310-24 | Front Anti Roll Bar Mounting Bush 24mm | 26.543 | 64.7649 | 2 | 2 | 3 | Check anti roll bar diameter before ordering | 24mm | 31351132786 | 31351090263 | 31351133738 | 5055676501554 | 2021-08-09
Black | BMW | 5 Series | E28 (1982 - 1988) |  | PFF5-310-24BLK | Front Anti Roll Bar Mounting Bush 24mm | 29.205 | 71.2602 | 2 | 2 | 3 | Check anti roll bar diameter before ordering | 24mm | 31351132786 | 31351090263 | 31351133738 | 5055676501561 | 2021-08-09
Heritage | BMW | 5 Series | E28 (1982 - 1988) |  | PFF5-310-24H | Front Anti Roll Bar Mounting Bush 24mm | 26.543 | 64.7649 | 2 | 2 | 3 | Check anti roll bar diameter before ordering | 24mm | 31351132786 | 31351090263 | 31351133738 | 5055676547545 | 2021-08-09
Road | BMW | 5 Series | E28 (1982 - 1988) |  | PFF5-310-25 | Front Anti Roll Bar Mounting Bush 25mm | 25.894 | 63.1814 | 2 | 2 | 3 | For the E28 & E24, it only fits M5 & M635i models - Check anti roll bar diameter before ordering. | 25mm | Bush = 31351136068 / 31352226334 | Bush = 31352225885 / 31352226001 | Bar = 31352225886 (E28/E24) | 5055676501578 | 2022-05-09
Black | BMW | 5 Series | E28 (1982 - 1988) |  | PFF5-310-25BLK | Front Anti Roll Bar Mounting Bush 25mm | 28.49 | 69.5156 | 2 | 2 | 3 | For the E28 & E24, it only fits M5 & M365i models - Check anti roll bar diameter before ordering. | 25mm | Bush = 31351136068 / 31352226334 | Bush = 31352225885 / 31352226001 | Bar = 31352225886 (E28/E24) | 5055676501585 | 2022-05-09
Heritage | BMW | 5 Series | E28 (1982 - 1988) |  | PFF5-310-25H | Front Anti Roll Bar Mounting Bush 25mm | 25.894 | 63.1814 | 2 | 2 | 3 | For the E28 & E24, it only fits M5 & M365i models - Check anti roll bar diameter before ordering. | 25mm | Bush = 31351136068 / 31352226334 | Bush = 31352225885 / 31352226001 | Bar = 31352225886 (E28/E24) | 5055676547552 | 2022-05-09
Road | BMW | 5 Series | E28 (1982 - 1988) |  | PFF5-310-26 | Front Anti Roll Bar Mounting Bush 26mm | 25.894 | 63.1814 | 2 | 2 | 3 | Check anti roll bar diameter before ordering. | 26mm | 31351140188 | 31351140234 | 31352226365 | 5055676501592 | 2021-08-09
Black | BMW | 5 Series | E28 (1982 - 1988) |  | PFF5-310-26BLK | Front Anti Roll Bar Mounting Bush 26mm | 28.49 | 69.5156 | 2 | 2 | 3 | Check anti roll bar diameter before ordering. | 26mm | 31351140188 | 31351140234 | 31352226365 | 5055676517128 | 2021-08-09
Heritage | BMW | 5 Series | E28 (1982 - 1988) |  | PFF5-310-26H | Front Anti Roll Bar Mounting Bush 26mm | 25.894 | 63.1814 | 2 | 2 | 3 | Check anti roll bar diameter before ordering. | 26mm | 31351140188 | 31351140234 | 31352226365 | 5055676547569 | 2021-08-09
Road | BMW | 5 Series | E28 (1982 - 1988) |  | PFF5-310-27 | Front Anti Roll Bar Mounting 27mm | 25.894 | 63.1814 | 2 | 2 | 3 | Check anti roll bar diameter before ordering. | 27mm |  |  |  | 5055676501608 | 2021-07-21
Black | BMW | 5 Series | E28 (1982 - 1988) |  | PFF5-310-27BLK | Front Anti Roll Bar Mounting 27mm | 28.49 | 69.5156 | 2 | 2 | 3 | Check anti roll bar diameter before ordering | 27mm |  |  |  | 5055676521613 | 2021-07-21
Heritage | BMW | 5 Series | E28 (1982 - 1988) |  | PFF5-310-27H | Front Anti Roll Bar Mounting 27mm | 25.894 | 63.1814 | 2 | 2 | 3 | Check anti roll bar diameter before ordering. | 27mm |  |  |  | 5055676547576 | 2021-07-21
Road | BMW | 5 Series | E28 (1982 - 1988) |  | PFF5-310-28 | Front Anti Roll Bar Mounting 28mm | 25.894 | 63.1814 | 2 | 2 | 3 | Check anti roll bar diameter before ordering | 28mm |  |  |  | 5055676515742 | 2021-04-19
Black | BMW | 5 Series | E28 (1982 - 1988) |  | PFF5-310-28BLK | Front Anti Roll Bar Mounting 28mm | 28.49 | 69.5156 | 2 | 2 | 3 | Check anti roll bar diameter before ordering | 28mm |  |  |  | 5055676525291 | 2021-04-19
Heritage | BMW | 5 Series | E28 (1982 - 1988) |  | PFF5-310-28H | Front Anti Roll Bar Mounting 28mm | 25.894 | 63.1814 | 2 | 2 | 3 | Check anti roll bar diameter before ordering | 28mm |  |  |  | 5055676547583 | 2021-04-19
Road | BMW | 5 Series | E28 (1982 - 1988) |  | PFF5-4630 | Gear Shift Arm Front Bush Round | 25.894 | 31.5907 | 1 | 1 | 31 |  | 26mm Long | 25117519669 |  |  | 5055676544209 | 2020-09-08
Black | BMW | 5 Series | E28 (1982 - 1988) |  | PFF5-4630BLK | Gear Shift Arm Front Bush Round | 25.894 | 31.5907 | 1 | 1 | 31 |  | 26mm Long | 25117519669 |  |  | 5055676544216 | 2020-09-08
Heritage | BMW | 5 Series | E28 (1982 - 1988) |  | PFF5-4630H | Gear Shift Arm Front Bush Round | 25.894 | 31.5907 | 1 | 1 | 31 |  | 26mm Long | 25117519669 |  |  | 5055676555656 | 2021-04-08
Road | BMW | 5 Series | E28 (1982 - 1988) |  | PFF5-4652 | Offset Lower Radiator Mount Kit | 33.682 | 41.092 | 1 | 1 | 52 | Made in our Red 65A durometer material, the offset bushes move the bottomof the radiator forward by 8mm to add needed clearance for the expansion tank/pulley on larger core radiators and to prevent it from touching and causing a potentially catastrophic engine failure, especially if the engine mounts are worn. They can also be fitted without draining down the coolant system and removing the radiator, making them an easy swap out. |  | 17111178412 |  |  | 5055676558350 | 2022-06-01
Road | BMW | 5 Series | E28 (1982 - 1988) |  | PFF5-801 | Front Upper Control Arm to Chassis Bush | 47.96 | 117.0224 | 2 | 2 | 1 | It will not fit E24 6 series models built before 05/1982. |  | 31129058818 / 31121126302 / 31121125428 / 31121124967 (Bush) | 31129058819 / 31121126394 ( Bush) | 31121132353 / 31121132354 (Arm) | 5055676502292 | 2021-03-31
Black | BMW | 5 Series | E28 (1982 - 1988) |  | PFF5-801BLK | Front Upper Control Arm to Chassis Bush | 52.767 | 128.7515 | 2 | 2 | 1 | It will not fit E24 6 series models built before 05/1982. |  | 31129058818 / 31121126302 / 31121125428 / 31121124967 (Bush) | 31129058819 / 31121126394 ( Bush) | 31121132353 / 31121132354 (Arm) | 5055676502308 | 2020-11-17
Heritage | BMW | 5 Series | E28 (1982 - 1988) |  | PFF5-801H | Front Upper Control Arm to Chassis Bush | 47.96 | 117.0224 | 2 | 2 | 1 | It will not fit E24 6 series models built before 05/1982. |  | 31129058818 / 31121126302 / 31121125428 / 31121124967 (Bush) | 31129058819 / 31121126394 ( Bush) | 31121132353 / 31121132354 (Arm) | 5055676555533 | 2021-04-08
Road | BMW | 5 Series | E28 (1982 - 1988) |  | PFF5-802 | Front Lower Control Arm to Subframe Bush | 37.576 | 91.6854 | 2 | 2 | 2 | It will not fit E24 6 series models built before 05/1982. |  | 31121124622 (Bush) | 31121139991 / 31121139992 (Arm) |  | 5055676502315 | 2020-10-19
Black | BMW | 5 Series | E28 (1982 - 1988) |  | PFF5-802BLK | Front Lower Control Arm to Subframe Bush | 41.338 | 100.8647 | 2 | 2 | 2 | It will not fit E24 6 series models built before 05/1982. |  | 31121124622 (Bush) | 31121139991 / 31121139992 (Arm) |  | 5055676519382 | 2020-10-19
Heritage | BMW | 5 Series | E28 (1982 - 1988) |  | PFF5-802H | Front Lower Control Arm to Subframe Bush | 37.576 | 91.6854 | 2 | 2 | 2 | It will not fit E24 6 series models built before 05/1982. |  | 31121124622 (Bush) | 31121139991 / 31121139992 (Arm) |  | 5055676555540 | 2021-04-08
Road | BMW | 5 Series | E28 (1982 - 1988) |  | PFR5-306 | Rear Trailing Arm Bush | 36.278 | 177.0366 | 4 | 4 | 5 |  |  | 33329061945 |  |  | 5055676501424 | 2022-04-13
Black | BMW | 5 Series | E28 (1982 - 1988) |  | PFR5-306BLK | Rear Trailing Arm Bush | 39.919 | 194.8047 | 4 | 4 | 5 |  |  | 33329061945 |  |  | 5055676501431 | 2022-04-13
Road | BMW | 5 Series | E28 (1982 - 1988) |  | PFR5-306G | Rear Trailing Arm Bush Adjustable | 53.152 | 259.3818 | 4 | 4 | 5 | On car adjustable bush offering camber and toe adjustment. Gives +/-1 degree of adjustment. |  | 33329061945 | 33329058822 |  | 5055676525024 | 2022-04-13
Black | BMW | 5 Series | E28 (1982 - 1988) |  | PFR5-306GBLK | Rear Trailing Arm Bush Adjustable | 58.476 | 285.3629 | 4 | 4 | 5 | On car adjustable bush offering camber and toe adjustment. Gives +/-1 degree of adjustment. |  | 33329061945 | 33329058822 |  | 5055676525031 | 2022-04-13
Heritage | BMW | 5 Series | E28 (1982 - 1988) |  | PFR5-306GH | Rear Trailing Arm Bush Adjustable | 53.152 | 259.3818 | 4 | 4 | 5 | On car adjustable bush offering camber and toe adjustment. Gives +/-1 degree of adjustment. |  | 33329061945 | 33329058822 |  | 5055676545329 | 2022-04-13
Heritage | BMW | 5 Series | E28 (1982 - 1988) |  | PFR5-306H | Rear Trailing Arm Bush | 36.278 | 177.0366 | 4 | 4 | 5 |  |  | 33329061945 |  |  | 5055676545312 | 2022-04-13
Road | BMW | 5 Series | E28 (1982 - 1988) |  | PFR5-308-13 | Rear Anti Roll Bar Mounting Bush 13mm | 23.045 | 56.2298 | 2 | 2 | 7 |  | 13mm | 33551129678 |  |  | 5055676501455 | 2021-08-09
Black | BMW | 5 Series | E28 (1982 - 1988) |  | PFR5-308-13BLK | Rear Anti Roll Bar Mounting Bush 13mm | 25.377 | 61.9199 | 2 | 2 | 7 |  | 13mm | 33551129678 |  |  | 5055676540621 | 2021-08-09
Heritage | BMW | 5 Series | E28 (1982 - 1988) |  | PFR5-308-13H | Rear Anti Roll Bar Mounting Bush 13mm | 23.045 | 56.2298 | 2 | 2 | 7 |  | 13mm | 33551129678 |  |  | 5055676545343 | 2021-08-09
Road | BMW | 5 Series | E28 (1982 - 1988) |  | PFR5-308-14 | Rear Anti Roll Bar Mounting Bush 14mm | 23.045 | 56.2298 | 2 | 2 | 7 | Suitable for both 14mm and 14.5mm bars | 14mm | 33551135720 | 33551129194 | 33551124760 | 5055676501462 | 2022-09-29
Black | BMW | 5 Series | E28 (1982 - 1988) |  | PFR5-308-14BLK | Rear Anti Roll Bar Mounting Bush 14mm | 25.377 | 61.9199 | 2 | 2 | 7 | Suitable for both 14mm and 14.5mm bars | 14mm | 33551135720 | 33551129194 | 33551124760 | 5055676512932 | 2022-09-29
Heritage | BMW | 5 Series | E28 (1982 - 1988) |  | PFR5-308-14H | Rear Anti Roll Bar Mounting Bush 14mm | 23.045 | 56.2298 | 2 | 2 | 7 | Suitable for both 14mm and 14.5mm bars | 14mm | 33551135720 | 33551129194 | 33551124760 | 5055676545350 | 2022-09-29
Road | BMW | 5 Series | E28 (1982 - 1988) |  | PFR5-308-15.5 | Rear Anti Roll Bar Mounting Bush 15.5mm | 23.045 | 56.2298 | 2 | 2 | 7 |  | 15.5mm | 33551090376 | 33551129225 |  | 5055676501479 | 2021-08-09
Black | BMW | 5 Series | E28 (1982 - 1988) |  | PFR5-308-15.5BLK | Rear Anti Roll Bar Mounting Bush 15.5mm | 25.377 | 61.9199 | 2 | 2 | 7 |  | 15.5mm | 33551090376 | 33551129225 |  | 5055676515346 | 2021-08-09
Heritage | BMW | 5 Series | E28 (1982 - 1988) |  | PFR5-308-15.5H | Rear Anti Roll Bar Mounting Bush 15.5mm | 23.045 | 56.2298 | 2 | 2 | 7 |  | 15.5mm | 33551090376 | 33551129225 |  | 5055676545367 | 2021-08-09
Road | BMW | 5 Series | E28 (1982 - 1988) |  | PFR5-308-17 | Rear Anti Roll Bar Mounting Bush 17mm | 23.045 | 56.2298 | 2 | 2 | 7 | It will not fit E24 6 series models built before 05/1982. | 17mm | 33552227322 |  |  | 5055676501493 | 2021-07-20
Heritage | BMW | 5 Series | E28 (1982 - 1988) |  | PFR5-308-17H | Rear Anti Roll Bar Mounting Bush 17mm | 23.045 | 56.2298 | 2 | 2 | 7 | It will not fit E24 6 series models built before 05/1982. | 17mm | 33552227322 |  |  | 5055676555618 | 2021-07-20
Road | BMW | 5 Series | E28 (1982 - 1988) |  | PFR5-308-18 | Rear Anti Roll Bar Mounting Bush 18mm | 23.045 | 56.2298 | 2 | 2 | 7 | It will not fit E24 6 series models built before 05/1982. | 18mm |  |  |  | 5055676501509 | 2018-11-08
Black | BMW | 5 Series | E28 (1982 - 1988) |  | PFR5-308-18BLK | Rear Anti Roll Bar Mounting Bush 18mm | 25.377 | 61.9199 | 2 | 2 | 7 | It will not fit E24 6 series models built before 05/1982. | 18mm |  |  |  | 5055676512956 | 2017-05-10
Heritage | BMW | 5 Series | E28 (1982 - 1988) |  | PFR5-308-18H | Rear Anti Roll Bar Mounting Bush 18mm | 23.045 | 56.2298 | 2 | 2 | 7 | It will not fit E24 6 series models built before 05/1982. | 18mm |  |  |  | 5055676545381 | 2018-11-08
Road | BMW | 5 Series | E28 (1982 - 1988) |  | PFR5-308-19 | Rear Anti Roll Bar Mounting Bush 19mm | 23.045 | 56.2298 | 2 | 2 | 7 | It will not fit E24 6 series models built before 05/1982. | 19mm |  |  |  | 5055676501516 | 2021-03-31
Black | BMW | 5 Series | E28 (1982 - 1988) |  | PFR5-308-19BLK | Rear Anti Roll Bar Mounting Bush 19mm | 25.377 | 61.9199 | 2 | 2 | 7 | It will not fit E24 6 series models built before 05/1982. | 19mm |  |  |  | 5055676512963 | 2017-05-10
Heritage | BMW | 5 Series | E28 (1982 - 1988) |  | PFR5-308-19H | Rear Anti Roll Bar Mounting Bush 19mm | 23.045 | 56.2298 | 2 | 2 | 7 | It will not fit E24 6 series models built before 05/1982. | 19mm |  |  |  | 5055676555625 | 2021-04-08
Road | BMW | 5 Series | E28 (1982 - 1988) |  | PFR5-315 | Rear ARB End Link To Arm Bush | 29.788 | 72.6827 | 2 | 2 | 15 | It will not fit E24 6 series models built before 05/1982. |  | 33551124375 | 33551126932 | 33552283743 | 5055676528711 | 2022-09-28
Black | BMW | 5 Series | E28 (1982 - 1988) |  | PFR5-315BLK | Rear ARB End Link To Arm Bush | 32.78 | 79.9832 | 2 | 2 | 15 | It will not fit E24 6 series models built before 05/1982. |  | 33551124375 | 33551126932 | 33552283743 | 5055676528728 | 2022-09-28
Heritage | BMW | 5 Series | E28 (1982 - 1988) |  | PFR5-315H | Rear ARB End Link To Arm Bush | 29.788 | 72.6827 | 2 | 2 | 15 | It will not fit E24 6 series models built before 05/1982. |  | 33551124375 | 33551126932 | 33552283743 | 5055676545398 | 2021-04-16
Road | BMW | 5 Series | E28 (1982 - 1988) |  | PFR5-316 | Rear ARB End Link To Bar Bush | 23.947 | 58.4307 | 2 | 2 | 16 | It will not fit E24 6 series models built before 05/1982. |  | 33551124375 | 33551126932 | 33552283743 | 5055676528698 | 2022-09-28
Black | BMW | 5 Series | E28 (1982 - 1988) |  | PFR5-316BLK | Rear ARB End Link To Bar Bush | 26.345 | 64.2818 | 2 | 2 | 16 | It will not fit E24 6 series models built before 05/1982. |  | 33551124375 | 33551126932 | 33552283743 | 5055676528704 | 2022-09-28
Heritage | BMW | 5 Series | E28 (1982 - 1988) |  | PFR5-316H | Rear ARB End Link To Bar Bush | 23.947 | 58.4307 | 2 | 2 | 16 | It will not fit E24 6 series models built before 05/1982. |  | 33551124375 | 33551126932 | 33552283743 | 5055676545404 | 2021-04-16
Road | BMW | 5 Series | E28 (1982 - 1988) |  | PFR5-504-17 | Front Anti Roll Bar Mounting Bush 17mm | 23.045 | 56.2298 | 2 | 2 | 3 | Please check anti roll bar diameter before ordering - Some part numbers may be described as for the rear but are also for the front anti roll bar on some models. | 17mm | 31351125350 | 31351124998 |  | 5055676502124 | 2021-08-09
Road | BMW | 5 Series | E28 (1982 - 1988) |  | PFR5-504-18 | Front Anti Roll Bar Mounting Bush 18mm | 23.045 | 56.2298 | 2 | 2 | 3 | Please check anti roll bar diameter before ordering - Some part numbers may be described as for the rear but are also for the front anti roll bar on some models. It will not fit E24 6 series models built before 05/1982. | 18mm | 33551138104 |  |  | 5055676502131 | 2021-08-09
Black | BMW | 5 Series | E28 (1982 - 1988) |  | PFR5-504-18BLK | Front Anti Roll Bar Mounting Bush 18mm | 25.377 | 61.9199 | 2 | 2 | 3 | Please check anti roll bar diameter before ordering - Some part numbers may be described as for the rear but are also for the front anti roll bar on some models. It will not fit E24 6 series models built before 05/1982. | 18mm | 33551138104 |  |  | 5055676513014 | 2021-08-09
Heritage | BMW | 5 Series | E28 (1982 - 1988) |  | PFR5-504-18H | Front Anti Roll Bar Mounting Bush 18mm | 23.045 | 56.2298 | 2 | 2 | 3 | Please check anti roll bar diameter before ordering - Some part numbers may be described as for the rear but are also for the front anti roll bar on some models. It will not fit E24 6 series models built before 05/1982. | 18mm | 33551138104 |  |  | 5055676547729 | 2021-08-09
Road | BMW | 5 Series | E28 (1982 - 1988) |  | PFR5-504-19 | Front Anti Roll Bar Mounting Bush 19mm | 23.045 | 56.2298 | 2 | 2 | 3 | Please check anti roll bar diameter before ordering - Some part numbers may be described as for the rear but are also for the front anti roll bar on some models. It will not fit E24 6 series models built before 05/1982. | 19mm | 33551094551 | 33551138326 | 31351127390 / 33552160605 / 33551131155 | 5055676502148 | 2021-08-09
Black | BMW | 5 Series | E28 (1982 - 1988) |  | PFR5-504-19BLK | Front Anti Roll Bar Mounting Bush 19mm | 25.377 | 61.9199 | 2 | 2 | 3 | Please check anti roll bar diameter before ordering - Some part numbers may be described as for the rear but are also for the front anti roll bar on some models. It will not fit E24 6 series models built before 05/1982. | 19mm | 33551094551 | 33551138326 | 31351127390 / 33552160605 / 33551131155 | 5055676502155 | 2021-08-09
Heritage | BMW | 5 Series | E28 (1982 - 1988) |  | PFR5-504-19H | Front Anti Roll Bar Mounting Bush 19mm | 23.045 | 56.2298 | 2 | 2 | 3 | Please check anti roll bar diameter before ordering - Some part numbers may be described as for the rear but are also for the front anti roll bar on some models. It will not fit E24 6 series models built before 05/1982. | 19mm | 33551094551 | 33551138326 | 31351127390 / 33552160605 / 33551131155 | 5055676547736 | 2021-08-09
Road | BMW | 5 Series | E28 (1982 - 1988) |  | PFR5-504-21 | Front Anti Roll Bar Mounting Bush 21mm | 23.045 | 56.2298 | 2 | 2 | 3 | Please check the anti-roll bar diameter before ordering - Some part numbers may be described as for the rear but are also for the front anti-roll bar on some models. It will not fit the E24 6 series models built before 05/1982. | 21mm | 31352225419 |  |  | 5055676502162 | 2021-08-09
Black | BMW | 5 Series | E28 (1982 - 1988) |  | PFR5-504-21BLK | Front Anti Roll Bar Mounting Bush 21mm | 25.377 | 61.9199 | 2 | 2 | 3 | Please check the anti-roll bar diameter before ordering - Some part numbers may be described as for the rear but are also for the front anti-roll bar on some models. It will not fit the E24 6 series models built before 05/1982. | 21mm | 31352225419 |  |  | 5055676525307 | 2021-08-09
Heritage | BMW | 5 Series | E28 (1982 - 1988) |  | PFR5-504-21H | Front Anti Roll Bar Mounting Bush 21mm | 23.045 | 56.2298 | 2 | 2 | 3 | Please check the anti-roll bar diameter before ordering - Some part numbers may be described as for the rear but are also for the front anti-roll bar on some models. It will not fit the E24 6 series models built before 05/1982. | 21mm | 31352225419 |  |  | 5055676555588 | 2021-08-09
Road | BMW | 5 Series | E28 (1982 - 1988) |  | PFR5-606 | Rear Trailing Arm Bush | 38.874 | 189.7051 | 4 | 4 | 5 | PFR5-606 is a concentric bush and not adjustable, for an on-car adjustable bush use PFR5-606G. Not suitable for E32 740 & 750 models or the E34 M5, all of which use a sliding bearing type bush. |  | 33329058824 | 33329061946 |  | 5055676532565 | 2021-10-28
Black | BMW | 5 Series | E28 (1982 - 1988) |  | PFR5-606BLK | Rear Trailing Arm Bush | 38.874 | 189.7051 | 4 | 4 | 5 | PFR5-606 is a concentric bush and not adjustable, for an on-car adjustable bush use PFR5-606G. Not suitable for E32 740 & 750 models or the E34 M5, all of which use a sliding bearing type bush. |  | 33329058824 | 33329061946 |  | 5055676532589 | 2021-10-28
Road | BMW | 5 Series | E28 (1982 - 1988) |  | PFR5-606G | Rear Trailing Arm Bush Adjustable | 61.589 | 300.5543 | 4 | 4 | 5 | On car adjustable bush offering camber and toe adjustment. Gives +/-1 degree of adjustment. For a non adjustable bush use PFR5-606. Not suitable for E32 740 & 750 models or the E34 M5, all of which use a sliding bearing type bush. |  | 33329058824 | 33329061946 |  | 5055676532572 | 2021-10-28
Black | BMW | 5 Series | E28 (1982 - 1988) |  | PFR5-606GBLK | Rear Trailing Arm Bush Adjustable | 61.589 | 300.5543 | 4 | 4 | 5 | On car adjustable bush offering camber and toe adjustment. Gives +/-1 degree of adjustment. For a non adjustable bush use PFR5-606. Not suitable for E32 740 & 750 models or the E34 M5, all of which use a sliding bearing type bush. |  | 33329058824 | 33329061946 |  | 5055676532596 | 2021-10-28
Heritage | BMW | 5 Series | E28 (1982 - 1988) |  | PFR5-606GH | Rear Trailing Arm Bush Adjustable | 64.834 | 316.3899 | 4 | 4 | 5 | On car adjustable bush offering camber and toe adjustment. Gives +/-1 degree of adjustment. For a non adjustable bush use PFR5-606. Not suitable for E32 740 & 750 models or the E34 M5, all of which use a sliding bearing type bush. |  | 33329058824 | 33329061946 |  | 5055676555649 | 2021-10-28
Heritage | BMW | 5 Series | E28 (1982 - 1988) |  | PFR5-606H | Rear Trailing Arm Bush | 38.874 | 189.7051 | 4 | 4 | 5 | PFR5-606 is a concentric bush and not adjustable, for an on-car adjustable bush use PFR5-606G. Not suitable for E32 740 & 750 models or the E34 M5, all of which use a sliding bearing type bush. |  | 33329058824 | 33329061946 |  | 5055676555632 | 2021-10-28
Road | BMW | 5 Series | E28 (1982 - 1988) |  | PFR5-807 | Rear Beam Bush | 53.152 | 129.6909 | 2 | 2 | 6 | It will not fit E24 6 series models built before 05/1982. |  | 33311130487 |  |  | 5055676502322 | 2019-01-03
Black | BMW | 5 Series | E28 (1982 - 1988) |  | PFR5-807BLK | Rear Beam Bush | 58.476 | 142.6814 | 2 | 2 | 6 | It will not fit E24 6 series models built before 05/1982. |  | 33311130487 |  |  | 5055676513045 | 2017-05-10
Heritage | BMW | 5 Series | E28 (1982 - 1988) |  | PFR5-807H | Rear Beam Bush | 53.152 | 129.6909 | 2 | 2 | 6 | It will not fit E24 6 series models built before 05/1982. |  | 33311130487 |  |  | 5055676555601 | 2021-04-08
Road | BMW | 5 Series | E34 (1988 - 1996) |  | PFF5-310-23 | Front Anti Roll Bar Mounting Bush 23mm | 26.543 | 64.7649 | 2 | 2 | 3 | Check anti roll bar diameter before ordering. | 23mm | 31351135805 | 31351090300 | 31351091228 | 5055676501547 | 2021-08-09
Black | BMW | 5 Series | E34 (1988 - 1996) |  | PFF5-310-23BLK | Front Anti Roll Bar Mounting Bush 23mm | 29.205 | 71.2602 | 2 | 2 | 3 | Check anti roll bar diameter before ordering. | 23mm | 31351135805 | 31351090300 | 31351091228 | 5055676512970 | 2021-08-09
Heritage | BMW | 5 Series | E34 (1988 - 1996) |  | PFF5-310-23H | Front Anti Roll Bar Mounting Bush 23mm | 26.543 | 64.7649 | 2 | 2 | 3 | Check anti roll bar diameter before ordering. | 23mm | 31351135805 | 31351090300 | 31351091228 | 5055676547538 | 2021-08-09
Road | BMW | 5 Series | E34 (1988 - 1996) |  | PFF5-310-24 | Front Anti Roll Bar Mounting Bush 24mm | 26.543 | 64.7649 | 2 | 2 | 3 | Check anti roll bar diameter before ordering | 24mm | 31351132786 | 31351090263 | 31351133738 | 5055676501554 | 2021-08-09
Black | BMW | 5 Series | E34 (1988 - 1996) |  | PFF5-310-24BLK | Front Anti Roll Bar Mounting Bush 24mm | 29.205 | 71.2602 | 2 | 2 | 3 | Check anti roll bar diameter before ordering | 24mm | 31351132786 | 31351090263 | 31351133738 | 5055676501561 | 2021-08-09
Heritage | BMW | 5 Series | E34 (1988 - 1996) |  | PFF5-310-24H | Front Anti Roll Bar Mounting Bush 24mm | 26.543 | 64.7649 | 2 | 2 | 3 | Check anti roll bar diameter before ordering | 24mm | 31351132786 | 31351090263 | 31351133738 | 5055676547545 | 2021-08-09
Road | BMW | 5 Series | E34 (1988 - 1996) |  | PFF5-310-25 | Front Anti Roll Bar Mounting Bush 25mm | 25.894 | 63.1814 | 2 | 2 | 3 | For the E28 & E24, it only fits M5 & M635i models - Check anti roll bar diameter before ordering. | 25mm | Bush = 31351136068 / 31352226334 | Bush = 31352225885 / 31352226001 | Bar = 31352225886 (E28/E24) | 5055676501578 | 2022-05-09
Black | BMW | 5 Series | E34 (1988 - 1996) |  | PFF5-310-25BLK | Front Anti Roll Bar Mounting Bush 25mm | 28.49 | 69.5156 | 2 | 2 | 3 | For the E28 & E24, it only fits M5 & M365i models - Check anti roll bar diameter before ordering. | 25mm | Bush = 31351136068 / 31352226334 | Bush = 31352225885 / 31352226001 | Bar = 31352225886 (E28/E24) | 5055676501585 | 2022-05-09
Heritage | BMW | 5 Series | E34 (1988 - 1996) |  | PFF5-310-25H | Front Anti Roll Bar Mounting Bush 25mm | 25.894 | 63.1814 | 2 | 2 | 3 | For the E28 & E24, it only fits M5 & M365i models - Check anti roll bar diameter before ordering. | 25mm | Bush = 31351136068 / 31352226334 | Bush = 31352225885 / 31352226001 | Bar = 31352225886 (E28/E24) | 5055676547552 | 2022-05-09
Road | BMW | 5 Series | E34 (1988 - 1996) |  | PFF5-310-26 | Front Anti Roll Bar Mounting Bush 26mm | 25.894 | 63.1814 | 2 | 2 | 3 | Check anti roll bar diameter before ordering. | 26mm | 31351140188 | 31351140234 | 31352226365 | 5055676501592 | 2021-08-09
Black | BMW | 5 Series | E34 (1988 - 1996) |  | PFF5-310-26BLK | Front Anti Roll Bar Mounting Bush 26mm | 28.49 | 69.5156 | 2 | 2 | 3 | Check anti roll bar diameter before ordering. | 26mm | 31351140188 | 31351140234 | 31352226365 | 5055676517128 | 2021-08-09
Heritage | BMW | 5 Series | E34 (1988 - 1996) |  | PFF5-310-26H | Front Anti Roll Bar Mounting Bush 26mm | 25.894 | 63.1814 | 2 | 2 | 3 | Check anti roll bar diameter before ordering. | 26mm | 31351140188 | 31351140234 | 31352226365 | 5055676547569 | 2021-08-09
Road | BMW | 5 Series | E34 (1988 - 1996) |  | PFF5-310-27 | Front Anti Roll Bar Mounting 27mm | 25.894 | 63.1814 | 2 | 2 | 3 | Check anti roll bar diameter before ordering. | 27mm |  |  |  | 5055676501608 | 2021-07-21
Black | BMW | 5 Series | E34 (1988 - 1996) |  | PFF5-310-27BLK | Front Anti Roll Bar Mounting 27mm | 28.49 | 69.5156 | 2 | 2 | 3 | Check anti roll bar diameter before ordering | 27mm |  |  |  | 5055676521613 | 2021-07-21
Heritage | BMW | 5 Series | E34 (1988 - 1996) |  | PFF5-310-27H | Front Anti Roll Bar Mounting 27mm | 25.894 | 63.1814 | 2 | 2 | 3 | Check anti roll bar diameter before ordering. | 27mm |  |  |  | 5055676547576 | 2021-07-21
Road | BMW | 5 Series | E34 (1988 - 1996) |  | PFF5-310-28 | Front Anti Roll Bar Mounting 28mm | 25.894 | 63.1814 | 2 | 2 | 3 | Check anti roll bar diameter before ordering | 28mm |  |  |  | 5055676515742 | 2021-04-19
Black | BMW | 5 Series | E34 (1988 - 1996) |  | PFF5-310-28BLK | Front Anti Roll Bar Mounting 28mm | 28.49 | 69.5156 | 2 | 2 | 3 | Check anti roll bar diameter before ordering | 28mm |  |  |  | 5055676525291 | 2021-04-19
Heritage | BMW | 5 Series | E34 (1988 - 1996) |  | PFF5-310-28H | Front Anti Roll Bar Mounting 28mm | 25.894 | 63.1814 | 2 | 2 | 3 | Check anti roll bar diameter before ordering | 28mm |  |  |  | 5055676547583 | 2021-04-19
Road | BMW | 5 Series | E34 (1988 - 1996) |  | PFF5-4630 | Gear Shift Arm Front Bush Round | 25.894 | 31.5907 | 1 | 1 | 31 |  | 26mm Long | 25117519669 |  |  | 5055676544209 | 2020-09-08
Black | BMW | 5 Series | E34 (1988 - 1996) |  | PFF5-4630BLK | Gear Shift Arm Front Bush Round | 25.894 | 31.5907 | 1 | 1 | 31 |  | 26mm Long | 25117519669 |  |  | 5055676544216 | 2020-09-08
Heritage | BMW | 5 Series | E34 (1988 - 1996) |  | PFF5-4630H | Gear Shift Arm Front Bush Round | 25.894 | 31.5907 | 1 | 1 | 31 |  | 26mm Long | 25117519669 |  |  | 5055676555656 | 2021-04-08
Road | BMW | 5 Series | E34 (1988 - 1996) |  | PFF5-4631 | Gear Shift Arm Front Bush Oval | 25.245 | 30.7989 | 1 | 1 | 31 | This part is 26mm long and can be 1 or 2 per depending on vehicle application. | 26mm Long | 25117507695 |  |  | 5055676544223 | 2021-09-29
Black | BMW | 5 Series | E34 (1988 - 1996) |  | PFF5-4631BLK | Gear Shift Arm Front Bush Oval | 25.245 | 30.7989 | 1 | 1 | 31 | This part is 26mm long and can be 1 or 2 per depending on vehicle application. | 26mm Long | 25117507695 |  |  | 5055676544230 | 2020-09-08
Heritage | BMW | 5 Series | E34 (1988 - 1996) |  | PFF5-4631H | Gear Shift Arm Front Bush Oval | 25.245 | 30.7989 | 1 | 1 | 31 | This part is 26mm long and can be 1 or 2 per depending on vehicle application. | 26mm Long | 25117507695 |  |  | 5055676555748 | 2021-04-08
Road | BMW | 5 Series | E34 (1988 - 1996) |  | PFF5-4633 | Shift Arm Front Bush Oval | 25.245 | 61.5978 | 2 | 2 | 31 |  | 21mm Long | 25117519670 | 25111221830 |  | 5055676546630 | 2019-09-19
Heritage | BMW | 5 Series | E34 (1988 - 1996) |  | PFF5-4633H | Shift Arm Front Bush Oval | 25.245 | 61.5978 | 2 | 2 | 31 |  | 21mm Long | 25117519670 | 25111221830 |  | 5055676555755 | 2021-04-08
Road | BMW | 5 Series | E34 (1988 - 1996) |  | PFF5-4655 | Transmission Mounting Bush (Fast Road) | 48.609 | 118.606 | 2 | 2 | 55 | Designed with fast road driving in mind to replace the tear-prone soft rubber factory transmission mounts, a common cause of knocking, mis-shifting and over-revving. Fits RWD vehicles only. Made using CNC machined Aluminium Caps with captive securing bolts and a Yellow 70A Durometer polyurethane body, they increase stiffness over OE by 150%, whilst minimising NVH transmission.They are also the perfect accompaniment to our PFF5-4650 Tuneable Engine Mounton E36/E46/E9* models. |  | 22316799331 / 22316771219 | 23711137817 / 22316796617 | 22316875904 / 22312284819 | 5055676546999 | 2022-10-05
Black | BMW | 5 Series | E34 (1988 - 1996) |  | PFF5-4655BLK | Transmission Mounting Bush (Motorsport) | 53.801 | 131.2744 | 2 | 2 | 55 | Designed with motorsports use in mind to replace the tear-prone soft rubber factory transmission mounts, a common cause of knocking, mis-shifting and over-revving. Fits RWD vehicles only. Made using CNC machined Aluminium Caps with captive securing bolts and a Black 95A Durometer polyurethane body, they increase stiffness over OE by 375% for complete control over powertrain movement.They are also the perfect accompaniment to our PFF5-4650 Tuneable Engine Mounton E36/E46/E9* models. |  | 22316799331 / 22316771219 | 23711137817 / 22316796617 | 22316875904 / 22312284819 | 5055676547002 | 2022-10-05
Road | BMW | 5 Series | E34 (1988 - 1996) |  | PFF5-4655P | Transmission Mounting Bush (Track) | 48.609 | 118.606 | 2 | 2 | 55 | Designed with trackdays in mind to replace the tear-prone soft rubber factory transmission mounts, a common cause of knocking, mis-shifting and over-revving. Fits RWD vehicles only. Made using CNC machined Aluminium Caps with captive securing bolts and a Purple 80A Durometer polyurethane body, they increase stiffness over OE by 260% for razor-sharp engine response.They are also the perfect accompaniment to our PFF5-4650Tuneable Engine Mounton E36/E46/E9* models. |  | 22316799331 / 22316771219 | 23711137817 / 22316796617 | 22316875904 / 22312284819 | 5055676558701 | 2022-10-05
Road | BMW | 5 Series | E34 (1988 - 1996) |  | PFF5-601 | Front Upper Control Arm To Chassis Bush | 44.715 | 109.1046 | 2 | 2 | 1 |  |  | 31121141097 / 31121141098 | 31121136605 / 31121136606 | 31121139999 / 31121140000 / 31121136607 | 5055676502247 | 2022-07-14
Black | BMW | 5 Series | E34 (1988 - 1996) |  | PFF5-601BLK | Front Upper Control Arm To Chassis Bush | 44.715 | 109.1046 | 2 | 2 | 1 |  |  | 31121141097 - 31121141098 | 31121136605 / 31121136606 | 31121139999 / 31121140000 / 31121136607 | 5055676502254 | 2022-09-09
Heritage | BMW | 5 Series | E34 (1988 - 1996) |  | PFF5-601H | Front Upper Control Arm To Chassis Bush | 44.715 | 109.1046 | 2 | 2 | 1 |  |  | 31121141097 - 31121141098 | 31121136605 / 31121136606 | 31121139999 / 31121140000 / 31121136607 | 5055676555700 | 2022-03-02
Road | BMW | 5 Series | E34 (1988 - 1996) |  | PFF5-602 | Front Lower Control Arm Inner Bush | 38.225 | 93.269 | 2 | 2 | 2 | Fits steel arms only. For aluminium arms, use PFF5-620. |  | 31121124622 / 31121139991 / 31121139992 |  |  | 5055676502261 | 2022-03-02
Black | BMW | 5 Series | E34 (1988 - 1996) |  | PFF5-602BLK | Front Lower Control Arm Inner Bush | 42.119 | 102.7704 | 2 | 2 | 2 | Fits steel arms only. For aluminium arms, use PFF5-620 |  | 31121124622 / 31121139991 / 31121139992 |  |  | 5055676513038 | 2022-03-02
Heritage | BMW | 5 Series | E34 (1988 - 1996) |  | PFF5-602H | Front Lower Control Arm Inner Bush | 38.225 | 93.269 | 2 | 2 | 2 | Fits steel arms only. For aluminium arms, use PFF5-620. |  | 31121124622 / 31121139991 / 31121139992 |  |  | 5055676555717 | 2022-03-02
Road | BMW | 5 Series | E34 (1988 - 1996) |  | PFF5-620 | Front Lower Control Arm Inner Bush | 41.47 | 101.1868 | 2 | 2 | 2 | Fits aluminium arms only, for steel arms use PFF5-602. |  | 31121124622 | 31121139987 - 31121139988 |  | 5055676502278 | 2022-03-02
Black | BMW | 5 Series | E34 (1988 - 1996) |  | PFF5-620BLK | Front Lower Control Arm Inner Bush | 45.628 | 111.3323 | 2 | 2 | 2 | Fits aluminium arms only, for steel arms use PFF5-602. |  | 31121124622 | 31121139987 - 31121139988 |  | 5055676502285 | 2022-03-02
Heritage | BMW | 5 Series | E34 (1988 - 1996) |  | PFF5-620H | Front Lower Control Arm Inner Bush | 41.47 | 101.1868 | 2 | 2 | 2 | Fits aluminium arms only, for steel arms use PFF5-602. |  | 31121124622 | 31121139987 - 31121139988 |  | 5055676555724 | 2022-03-02
Road | BMW | 5 Series | E34 (1988 - 1996) |  | PFR5-504-15 | Rear Anti Roll Bar Mounting Bush 15mm | 23.045 | 56.2298 | 2 | 2 | 7 | Please check the anti-roll bar diameter before ordering. | 15mm | 33551131155 | 33551093795 | 33551094550 | 5055676502094 | 2021-08-09
Black | BMW | 5 Series | E34 (1988 - 1996) |  | PFR5-504-15BLK | Rear Anti Roll Bar Mounting Bush 15mm | 25.377 | 61.9199 | 2 | 2 | 7 | Please check the anti-roll bar diameter before ordering. | 15mm | 33551131155 | 33551093795 | 33551094550 | 5055676513007 | 2021-08-09
Heritage | BMW | 5 Series | E34 (1988 - 1996) |  | PFR5-504-15H | Rear Anti Roll Bar Mounting Bush 15mm | 23.045 | 56.2298 | 2 | 2 | 7 | Please check the anti-roll bar diameter before ordering. | 15mm | 33551131155 | 33551093795 | 33551094550 | 5055676547712 | 2021-08-09
Road | BMW | 5 Series | E34 (1988 - 1996) |  | PFR5-504-17 | Rear Anti Roll Bar Mounting Bush 17mm | 23.045 | 56.2298 | 2 | 2 | 7 | Please check the anti-roll bar diameter before ordering. | 17mm | 33552226315 | 33551136491 |  | 5055676502124 | 2021-08-09
Road | BMW | 5 Series | E34 (1988 - 1996) |  | PFR5-504-18 | Rear Anti Roll Bar Mounting Bush 18mm | 23.045 | 56.2298 | 2 | 2 | 7 | Please check the anti-roll bar diameter before ordering. | 18mm | 33551138104 |  |  | 5055676502131 | 2021-08-09
Black | BMW | 5 Series | E34 (1988 - 1996) |  | PFR5-504-18BLK | Rear Anti Roll Bar Mounting Bush 18mm | 25.377 | 61.9199 | 2 | 2 | 7 | Please check the anti-roll bar diameter before ordering. | 18mm | 33551138104 |  |  | 5055676513014 | 2021-08-09
Heritage | BMW | 5 Series | E34 (1988 - 1996) |  | PFR5-504-18H | Rear Anti Roll Bar Mounting Bush 18mm | 23.045 | 56.2298 | 2 | 2 | 7 | Please check the anti-roll bar diameter before ordering. | 18mm | 33551138104 |  |  | 5055676547729 | 2021-08-09
Road | BMW | 5 Series | E34 (1988 - 1996) |  | PFR5-504-20 | Rear Roll Bar Mounting Bush 20mm | 23.045 | 56.2298 | 2 | 2 | 7 | Please check the anti-roll bar diameter before ordering. | 20mm | 33551096669 | 33552227240 |  | 5055676512307 | 2021-08-09
Black | BMW | 5 Series | E34 (1988 - 1996) |  | PFR5-504-20BLK | Rear Roll Bar Mounting Bush 20mm | 25.377 | 61.9199 | 2 | 2 | 7 | Please check the anti-roll bar diameter before ordering. | 20mm | 33551096669 | 33552227240 |  | 5055676516268 | 2021-08-09
Heritage | BMW | 5 Series | E34 (1988 - 1996) |  | PFR5-504-20H | Rear Roll Bar Mounting Bush 20mm | 23.045 | 56.2298 | 2 | 2 | 7 | Please check the anti-roll bar diameter before ordering. | 20mm | 33551096669 | 33552227240 |  | 5055676547743 | 2021-08-09
Road | BMW | 5 Series | E34 (1988 - 1996) |  | PFR5-507 | Rear Beam Mount Bush | 66.781 | 162.9456 | 2 | 2 | 6 |  |  | 33311128670 |  |  | 5055676502216 | 2021-03-31
Black | BMW | 5 Series | E34 (1988 - 1996) |  | PFR5-507BLK | Rear Beam Mount Bush | 73.469 | 179.2644 | 2 | 2 | 6 |  |  | 33311128670 |  |  | 5055676513021 | 2019-03-15
Heritage | BMW | 5 Series | E34 (1988 - 1996) |  | PFR5-507H | Rear Beam Mount Bush | 66.781 | 162.9456 | 2 | 2 | 6 |  |  | 33311128670 |  |  | 5055676555731 | 2021-04-08
Road | BMW | 5 Series | E34 (1988 - 1996) |  | PFR5-606 | Rear Trailing Arm Bush | 38.874 | 189.7051 | 4 | 4 | 5 | PFR5-606 is a concentric bush and not adjustable, for an on-car adjustable bush use PFR5-606G. Not suitable for E32 740 & 750 models or the E34 M5, all of which use a sliding bearing type bush. |  | 33329058824 | 33329061946 |  | 5055676532565 | 2021-10-28
Black | BMW | 5 Series | E34 (1988 - 1996) |  | PFR5-606BLK | Rear Trailing Arm Bush | 38.874 | 189.7051 | 4 | 4 | 5 | PFR5-606 is a concentric bush and not adjustable, for an on-car adjustable bush use PFR5-606G. Not suitable for E32 740 & 750 models or the E34 M5, all of which use a sliding bearing type bush. |  | 33329058824 | 33329061946 |  | 5055676532589 | 2021-10-28
Road | BMW | 5 Series | E34 (1988 - 1996) |  | PFR5-606G | Rear Trailing Arm Bush Adjustable | 61.589 | 300.5543 | 4 | 4 | 5 | On car adjustable bush offering camber and toe adjustment. Gives +/-1 degree of adjustment. For a non adjustable bush use PFR5-606. Not suitable for E32 740 & 750 models or the E34 M5, all of which use a sliding bearing type bush. |  | 33329058824 | 33329061946 |  | 5055676532572 | 2021-10-28
Black | BMW | 5 Series | E34 (1988 - 1996) |  | PFR5-606GBLK | Rear Trailing Arm Bush Adjustable | 61.589 | 300.5543 | 4 | 4 | 5 | On car adjustable bush offering camber and toe adjustment. Gives +/-1 degree of adjustment. For a non adjustable bush use PFR5-606. Not suitable for E32 740 & 750 models or the E34 M5, all of which use a sliding bearing type bush. |  | 33329058824 | 33329061946 |  | 5055676532596 | 2021-10-28
Heritage | BMW | 5 Series | E34 (1988 - 1996) |  | PFR5-606GH | Rear Trailing Arm Bush Adjustable | 64.834 | 316.3899 | 4 | 4 | 5 | On car adjustable bush offering camber and toe adjustment. Gives +/-1 degree of adjustment. For a non adjustable bush use PFR5-606. Not suitable for E32 740 & 750 models or the E34 M5, all of which use a sliding bearing type bush. |  | 33329058824 | 33329061946 |  | 5055676555649 | 2021-10-28
Heritage | BMW | 5 Series | E34 (1988 - 1996) |  | PFR5-606H | Rear Trailing Arm Bush | 38.874 | 189.7051 | 4 | 4 | 5 | PFR5-606 is a concentric bush and not adjustable, for an on-car adjustable bush use PFR5-606G. Not suitable for E32 740 & 750 models or the E34 M5, all of which use a sliding bearing type bush. |  | 33329058824 | 33329061946 |  | 5055676555632 | 2021-10-28
Road | BMW | 5 Series | E34 (1988 - 1996) |  | PFR5-631 | Rear Diff Front Mounting Bush | 44.066 | 53.7605 | 1 | 1 | 41 |  |  | 33171140308 |  |  | 5055676551627 | 2019-10-24
Black | BMW | 5 Series | E34 (1988 - 1996) |  | PFR5-631BLK | Rear Diff Front Mounting Bush | 48.609 | 59.303 | 1 | 1 | 41 |  |  | 33171140308 |  |  | 5055676551641 | 2019-10-24
Heritage | BMW | 5 Series | E34 (1988 - 1996) |  | PFR5-631H | Rear Diff Front Mounting Bush | 44.066 | 53.7605 | 1 | 1 | 41 |  |  | 33171140308 |  |  | 5055676555762 | 2021-04-08
Road | BMW | 5 Series | E34 (1988 - 1996) |  | PFR5-632 | Rear Diff Rear Mounting Bush | 44.066 | 107.521 | 2 | 2 | 42 |  |  | 33171131903 |  |  | 5055676551634 | 2019-10-24
Black | BMW | 5 Series | E34 (1988 - 1996) |  | PFR5-632BLK | Rear Diff Rear Mounting Bush | 48.477 | 118.2839 | 2 | 2 | 42 |  |  | 33171131903 |  |  | 5055676551658 | 2019-10-24
Heritage | BMW | 5 Series | E34 (1988 - 1996) |  | PFR5-632H | Rear Diff Rear Mounting Bush | 44.066 | 107.521 | 2 | 2 | 42 |  |  | 33171131903 |  |  | 5055676555779 | 2021-04-08
Road | BMW | 5 Series | E39 (1996 - 2004) | 520 to 530 | PF5-4660 | Jack Pad Adaptor | 22.649 | 27.6318 | 1 | 1 |  | PF5-4660 is a polyurethane jack pad to fit into the plastic lifting points found on most modern BMW and related vehicles and is designed to help lift stability and location, whilst protecting the underside of your vehicle. Fits the following vehicles: BMW 1 Series E81, E87, E88 (2004 - 2013) BMW 1 M E82 (2010 - 2012) BMW 1 Series F20, F21 (2011 - 2019) BMW 1 Series F40 (2018 on) BMW 1 Series F52 (2017 on) BMW 2 Series F22, F23 (2013 - 2020) BMW 2 Series Gran Coupe F44 (2019 on) BMW 2 Series Active Tourer F45, F46 (2014 - 2019) BMW M2 F87 (2015 on) BMW 3 Series E46 (1999 - 2006) BMW 3 Series E90, E91, E92, E93 (2005 - 2013) BMW 3 Series F30, F31, F34 (2011 - 2018) BMW M3 F80 (2011 - 2018) BMW 3 Series G20, G21, G28 (2018 on) BMW M3 G80 (2018 on) BMW 4 Series F32, F33, F36 (2013 - 2021) BMW M4 F82, F83 (2013 - 2021) BMW 4 Series G22, G23 (2020 on) BMW M4 G82, G83 (2020 on) BMW 5 Series E39 (1996 - 2004) BMW 5 Series E60, E61 (2003 - 2010) BMW 5 Series Gran Turismo F07 (2009 - 2016) BMW 5 Series F10, F11 (2010 - 2016) BMW 5 Series G30, G31 (2016 on) BMW M5 F90 (2017 on) BMW 6 Series E63, E64 (2003 - 2010) BMW 6 Series F06, F12, F13 (2011 - 2018) BMW 6 Series Gran Turismo G32 (2017 on) BMW 7 Series E38 (1994 - 2002) BMW 7 Series E65, E66, E67 (2001 - 2008) BMW 7 Series F01, F02, F03, F04 (2007 - 2016) BMW 7 Series G11, G12 (2015 on) BMW M8 F91, F92, F93 (2019 on) BMW 8 Series G14, G15, G16 (2018 on) BMW X1 E84 (2008 - 2015) BMW X1 F48 (2016 on) BMW X2 F39 (2017 on) BMW X3 E83 (2003 - 2010) BMW X3 F25 (2009 - 2017) BMW X3 F97, G01 (2017 on) BMW iX3 G08 (2020 on) BMW X4 F26 (2013 - 2018) BMW X4 F98, G02 (2018 on) BMW X5 E53 (1999 - 2006) BMW X5 E70 (2006 - 2013) BMW X5 F15, F85 (2013 - 2019) BMW X5 F95, G05 (2018 on) BMW X6 E71, E72 (2007 - 2014) BMW X6 F16, F86 (2015 - 2019) BMW X6 F96, G06 (2019 on) BMW X7 G07 (2018 on) BMW Z4 E85, E86 (2003 - 2009) BMW Z4 E89 (2009 - 2018) BMW Z4 G29 (2018 on) Mini Hatch R50, R53 (2000 - 2006) Mini Hatch R56 (2006 - 2013) Mini Hatch F55, F56 (2014 on) Mini Cabriolet R52 (2000 - 2006) Mini Cabriolet R57 (2006 - 2013) Mini Cabriolet F57 (2014 on) Mini Clubman R55 (207 - 2014) Mini Clubman F54 (2015 on) Mini Countryman F60 (2017 on) Mini Coupe R58 (2011 - 2015) Mini Roadster R59 (2012 - 2015) Rolls Royce Ghost RR4 (2008 - 2018) Rolls Royce Phantom RR1 (2003 - 2017) Rolls Royce Phantom RR11, RR12 (2017 on) Rolls Royce Wraith RR5 (2012 - 2018) Rolls Royce Dawn RR6 (2015 - 2018) Rolls Royce Cullinan RR31 (2017 on) Toyota Supra MK5 J29 (2019 on) | 80mm Diameter | 51717039760 / 51717123311 / 51718268885 | 51717169981 / 51717065919 / 51717001650 | 51717189259 / 51717164761 | 5055676546524 | 2021-08-05
Road | BMW | 5 Series | E39 (1996 - 2004) | 520 to 530 | PFF5-4602-23 | Front Anti Roll Bar Bush 23mm | 28.49 | 69.5156 | 2 | 2 | 3 | Please check Anti roll bar size before ordering | 23mm | 31351094145 | 31351094555 |  | 5055676501851 | 2021-12-21
Black | BMW | 5 Series | E39 (1996 - 2004) | 520 to 530 | PFF5-4602-23BLK | Front Anti Roll Bar Bush 23mm | 31.537 | 76.9503 | 2 | 2 | 3 | Please check Anti roll bar size before ordering | 23mm | 31351094145 |  |  | 5055676521637 | 2021-10-15
Road | BMW | 5 Series | E39 (1996 - 2004) | 520 to 530 | PFF5-4602-24 | Front Anti Roll Bar Bush 24mm | 28.49 | 69.5156 | 2 | 2 | 3 | Please check Anti roll bar size before ordering | 24mm | 31351093263 | 31351094556 |  | 5055676501868 | 2021-11-10
Black | BMW | 5 Series | E39 (1996 - 2004) | 520 to 530 | PFF5-4602-24BLK | Front Anti Roll Bar Bush 24mm | 31.537 | 76.9503 | 2 | 2 | 3 | Please check Anti roll bar size before ordering | 24mm | 31351093263 | 31351094556 |  | 5055676521651 | 2021-10-15
Road | BMW | 5 Series | E39 (1996 - 2004) | 520 to 530 | PFF5-4602-25 | Front Anti Roll Bar Bush 25mm | 28.49 | 69.5156 | 2 | 2 | 3 | Please check Anti roll bar size before ordering | 25mm | 31356770003 | 31352229421 | 31351096365 | 5055676501875 | 2021-11-10
Black | BMW | 5 Series | E39 (1996 - 2004) | 520 to 530 | PFF5-4602-25BLK | Front Anti Roll Bar Bush 25mm | 31.537 | 76.9503 | 2 | 2 | 3 |  | 25mm | 31356770003 | 31352229421 | 31351096365 | 5055676514868 | 2021-10-15
Road | BMW | 5 Series | E39 (1996 - 2004) | 520 to 530 | PFF5-4630 | Gear Shift Arm Front Bush Round | 25.894 | 31.5907 | 1 | 1 | 31 |  | 26mm Long | 25117519669 |  |  | 5055676544209 | 2020-09-08
Black | BMW | 5 Series | E39 (1996 - 2004) | 520 to 530 | PFF5-4630BLK | Gear Shift Arm Front Bush Round | 25.894 | 31.5907 | 1 | 1 | 31 |  | 26mm Long | 25117519669 |  |  | 5055676544216 | 2020-09-08
Road | BMW | 5 Series | E39 (1996 - 2004) | 520 to 530 | PFF5-4631 | Gear Shift Arm Front Bush Oval | 25.245 | 30.7989 | 1 | 1 | 31 | This part is 26mm long and can be 1 or 2 per depending on vehicle application. | 26mm Long | 25117507695 |  |  | 5055676544223 | 2021-09-29
Black | BMW | 5 Series | E39 (1996 - 2004) | 520 to 530 | PFF5-4631BLK | Gear Shift Arm Front Bush Oval | 25.245 | 30.7989 | 1 | 1 | 31 | This part is 26mm long and can be 1 or 2 per depending on vehicle application. | 26mm Long | 25117507695 |  |  | 5055676544230 | 2020-09-08
Road | BMW | 5 Series | E39 (1996 - 2004) | 520 to 530 | PFF5-4632 | Shifter Arm Rear Bush | 37.576 | 45.8427 | 1 | 1 | 32 | Replaces the soft OE rubber bush that sits at the end of the gear shifter arm on manual transmission equipped vehicles, a part often overlooked when upgrading transmission components. Made in our Yellow 70A durometer material and supplied with a plated steel casing, this new part is designed to eliminate slack in the gear shift and restore precision when changing gear, reinvigorating older cars and restoring the connection between the driver and their driving machine.Pairs brilliantly withPFF5-4630orPFF5-4631Gear Shift Arm Front Bush |  | 25111222015 | 25111221736 |  | 5055676558558 | 2022-07-08
Black | BMW | 5 Series | E39 (1996 - 2004) | 520 to 530 | PFF5-4632BLK | Shifter Arm Rear Bush | 40.821 | 49.8016 | 1 | 1 | 32 | Replaces the soft OE rubber bush that sits at the end of the gear shifter arm on manual transmission equipped vehicles, a part often overlooked when upgrading transmission components. Made in our Black 95A durometer material and supplied with a plated steel casing, this new part is designed to eliminate all slack in the gear shift and restore precision when changing gear, ensuring the driver has precise control over every gear change.Pairs brilliantly with PFF5-4630 or PFF5-4631 Gear Shift Arm Front Bush |  | 25111222015 | 25111221736 |  | 5055676558565 | 2022-07-08
Road | BMW | 5 Series | E39 (1996 - 2004) | 520 to 530 | PFF5-4633 | Shift Arm Front Bush Oval | 25.245 | 61.5978 | 2 | 2 | 31 |  | 21mm Long | 25117519670 | 25111221830 |  | 5055676546630 | 2019-09-19
Black | BMW | 5 Series | E39 (1996 - 2004) | 520 to 530 | PFF5-4633BLK | Shift Arm Front Bush Oval | 25.245 | 61.5978 | 2 | 2 | 31 |  | 21mm Long | 25117519670 | 25111221830 |  | 5055676546647 | 2019-09-02
Road | BMW | 5 Series | E39 (1996 - 2004) | 520 to 530 | PFF5-4655 | Transmission Mounting Bush (Fast Road) | 48.609 | 118.606 | 2 | 2 | 55 | Designed with fast road driving in mind to replace the tear-prone soft rubber factory transmission mounts, a common cause of knocking, mis-shifting and over-revving. Fits RWD vehicles only. Made using CNC machined Aluminium Caps with captive securing bolts and a Yellow 70A Durometer polyurethane body, they increase stiffness over OE by 150%, whilst minimising NVH transmission.They are also the perfect accompaniment to our PFF5-4650 Tuneable Engine Mounton E36/E46/E9* models. |  | 22316799331 / 22316771219 | 23711137817 / 22316796617 | 22316875904 / 22312284819 | 5055676546999 | 2022-10-05
Black | BMW | 5 Series | E39 (1996 - 2004) | 520 to 530 | PFF5-4655BLK | Transmission Mounting Bush (Motorsport) | 53.801 | 131.2744 | 2 | 2 | 55 | Designed with motorsports use in mind to replace the tear-prone soft rubber factory transmission mounts, a common cause of knocking, mis-shifting and over-revving. Fits RWD vehicles only. Made using CNC machined Aluminium Caps with captive securing bolts and a Black 95A Durometer polyurethane body, they increase stiffness over OE by 375% for complete control over powertrain movement.They are also the perfect accompaniment to our PFF5-4650 Tuneable Engine Mounton E36/E46/E9* models. |  | 22316799331 / 22316771219 | 23711137817 / 22316796617 | 22316875904 / 22312284819 | 5055676547002 | 2022-10-05
Road | BMW | 5 Series | E39 (1996 - 2004) | 520 to 530 | PFF5-4655P | Transmission Mounting Bush (Track) | 48.609 | 118.606 | 2 | 2 | 55 | Designed with trackdays in mind to replace the tear-prone soft rubber factory transmission mounts, a common cause of knocking, mis-shifting and over-revving. Fits RWD vehicles only. Made using CNC machined Aluminium Caps with captive securing bolts and a Purple 80A Durometer polyurethane body, they increase stiffness over OE by 260% for razor-sharp engine response.They are also the perfect accompaniment to our PFF5-4650Tuneable Engine Mounton E36/E46/E9* models. |  | 22316799331 / 22316771219 | 23711137817 / 22316796617 | 22316875904 / 22312284819 | 5055676558701 | 2022-10-05
Road | BMW | 5 Series | E39 (1996 - 2004) | 520 to 530 | PFF5-510 | Front Lower Tie Bar To Chassis Bush | 42.119 | 102.7704 | 2 | 2 | 1 | Fits arms with a 59mm bore fitted to all petrol and diesel models except 535 to 540 and M5, which use PFF5-501. |  | 31129068753 |  |  | 5055676502223 | 2020-10-19
Black | BMW | 5 Series | E39 (1996 - 2004) | 520 to 530 | PFF5-510BLK | Front Lower Tie Bar To Chassis Bush | 46.343 | 113.0769 | 2 | 2 | 1 | Fits arms with a 59mm bore fitted to all petrol and diesel models except 535 to 540 and M5, which use PFF5-501. |  | 31129068753 |  |  | 5055676502230 | 2020-10-19
Road | BMW | 5 Series | E39 (1996 - 2004) | 520 to 530 | PFF5-511 | Front Inner Track Control Arm Bush | 36.278 | 88.5183 | 2 | 2 | 2 | PFF5-511 is fitted on all petrol and diesel models except 535 to 540 and M5 which use PFF5-502. |  | 31122341219 / 31122341296 |  |  | 5055676511201 | 2018-03-27
Black | BMW | 5 Series | E39 (1996 - 2004) | 520 to 530 | PFF5-511BLK | Front Inner Track Control Arm Bush | 36.278 | 88.5183 | 2 | 2 | 2 | PFF5-511 is fitted on all petrol and diesel models except 535 to 540 and M5 which use PFF5-502. |  | 31122341219 / 31122341296 |  |  | 5055676520081 | 2018-03-27
Road | BMW | 5 Series | E39 (1996 - 2004) | 520 to 530 | PFR5-504-13 | Rear Anti Roll Bar Mounting Bush 13mm | 23.045 | 56.2298 | 2 | 2 | 4 | Please check anti roll bar diameter before ordering - Some part numbers may be described as for the rear but are also for the front anti roll bar on some models. It will not fit E24 6 series models built before 05/1982. | 13mm | 33551093663 |  |  | 5055676502070 | 2021-08-09
Black | BMW | 5 Series | E39 (1996 - 2004) | 520 to 530 | PFR5-504-13BLK | Rear Anti Roll Bar Mounting Bush 13mm | 25.377 | 61.9199 | 2 | 2 | 4 | Please check anti roll bar diameter before ordering - Some part numbers may be described as for the rear but are also for the front anti roll bar on some models. It will not fit E24 6 series models built before 05/1982. | 13mm | 33551093663 |  |  | 5055676523099 | 2021-08-09
Road | BMW | 5 Series | E39 (1996 - 2004) | 520 to 530 | PFR5-504-14 | Rear Anti Roll Bar Mounting Bush 14mm | 23.045 | 56.2298 | 2 | 2 | 4 | Please check the anti-roll bar diameter before ordering. | 14mm | 33551092525 |  |  | 5055676502087 | 2021-08-09
Black | BMW | 5 Series | E39 (1996 - 2004) | 520 to 530 | PFR5-504-14BLK | Rear Anti Roll Bar Mounting Bush 14mm | 25.377 | 61.9199 | 2 | 2 | 4 | Please check the anti-roll bar diameter before ordering. | 14mm | 33551092525 |  |  | 5055676523105 | 2021-08-09
Road | BMW | 5 Series | E39 (1996 - 2004) | 520 to 530 | PFR5-504-15 | Rear Anti Roll Bar Mounting Bush 15mm | 23.045 | 56.2298 | 2 | 2 | 4 | Please check the anti-roll bar diameter before ordering. | 15mm | 33551131155 | 33551093795 | 33551094550 | 5055676502094 | 2021-08-09
Road | BMW | 5 Series | E39 (1996 - 2004) | 520 to 530 | PFR5-520 | Rear Subframe Front Mounting Bush | 67.43 | 164.5292 | 2 | 2 | 20 |  |  | 33311091422 |  |  | 5055676529039 | 2021-05-13
Black | BMW | 5 Series | E39 (1996 - 2004) | 520 to 530 | PFR5-520BLK | Rear Subframe Front Mounting Bush | 74.184 | 181.009 | 2 | 2 | 20 |  |  | 33311091422 |  |  | 5055676529022 | 2021-05-13
Road | BMW | 5 Series | E39 (1996 - 2004) | 520 to 530 | PFR5-521 | Rear Subframe Mounting Front Insert | 34.98 | 85.3512 | 2 | 2 | 20 | [5 empty] | 5055676529268 | 2014-09-18
Black | BMW | 5 Series | E39 (1996 - 2004) | 520 to 530 | PFR5-521BLK | Rear Subframe Mounting Front Insert | 38.489 | 93.9132 | 2 | 2 | 20 | [5 empty] | 5055676529275 | 2017-10-10
Road | BMW | 5 Series | E39 (1996 - 2004) | 520 to 530 | PFR5-522 | Rear Subframe Rear Mounting Bush | 64.185 | 156.6114 | 2 | 2 | 22 |  |  | 33311091422 |  |  | 5055676528988 | 2021-05-13
Black | BMW | 5 Series | E39 (1996 - 2004) | 520 to 530 | PFR5-522BLK | Rear Subframe Rear Mounting Bush | 70.609 | 172.286 | 2 | 2 | 22 |  |  | 33311091422 |  |  | 5055676528995 | 2021-05-13
Road | BMW | 5 Series | E39 (1996 - 2004) | 520 to 530 | PFR5-523 | Rear Subframe Rear Mounting Insert | 31.735 | 77.4334 | 2 | 2 | 22 | [5 empty] | 5055676529282 | 2014-09-18
Black | BMW | 5 Series | E39 (1996 - 2004) | 520 to 530 | PFR5-523BLK | Rear Subframe Rear Mounting Insert | 34.914 | 85.1902 | 2 | 2 | 22 | [5 empty] | 5055676529299 | 2017-10-10
Road | BMW | 5 Series | E39 (1996 - 2004) | 520 to 530 | PFR5-524 | Rear Diff Front Mounting Bush | 38.225 | 46.6345 | 1 | 1 | 25 | This part fits against a flat casting face of the diff. If the casing has a spigot use PFR5-525. This part is fitted to the M5 as well as other models. Check OE part number. |  | Bush 33171090389 | Fits Diff 33107504997 / 33101428736 / 33102229566 | Fits Diff 33102228916 / 33101428576 / 33101428521 / 33101214225 / 33101428572 | 5055676529916 | 2020-11-13
Black | BMW | 5 Series | E39 (1996 - 2004) | 520 to 530 | PFR5-524BLK | Rear Diff Front Mounting Bush | 42.053 | 51.3047 | 1 | 1 | 25 | This part fits against a flat casting face of the diff. If the casing has a spigot use PFR5-525. This part is fitted to the M5 as well as other models. Check OE part number. |  | Bush 33171090389 | Fits Diff 33107504997 / 33101428736 / 33102229566 | Fits Diff 33102228916 / 33101428576 / 33101428521 / 33101214225 / 33101428572 | 5055676529923 | 2020-11-13
Road | BMW | 5 Series | E39 (1996 - 2004) | 520 to 530 | PFR5-525 | Rear Diff Front Mounting Bush | 36.927 | 45.0509 | 1 | 1 | 25 | Only fits diff housings with a spigot on the casting |  | Bush 33171090389 | Fits Diff 33101428503 / 33101214481 / 33107503465 / 33107501289 | Fits Diff 33101428501 / 33101428475 / 33107529494 / 33101428473 | 5055676529008 | 2020-11-13
Black | BMW | 5 Series | E39 (1996 - 2004) | 520 to 530 | PFR5-525BLK | Rear Diff Front Mounting Bush | 40.821 | 49.8016 | 1 | 1 | 25 | Only fits diff housings with a spigot on the casting |  | Bush 33171090389 | Fits Diff 33101428503 / 33101214481 / 33107503465 / 33107501289 | Fits Diff 33101428501 / 33101428475 / 33107529494 / 33101428473 | 5055676529015 | 2020-11-13
Road | BMW | 5 Series | E39 (1996 - 2004) | 520 to 530 | PFR5-526 | Rear Diff Rear Mounting Bush | 42.119 | 102.7704 | 2 | 2 | 26 |  |  | 33171093008 |  |  | 5055676529206 | 2017-10-17
Black | BMW | 5 Series | E39 (1996 - 2004) | 520 to 530 | PFR5-526BLK | Rear Diff Rear Mounting Bush | 46.343 | 113.0769 | 2 | 2 | 26 |  |  | 33171093008 |  |  | 5055676529213 | 2017-10-17
Road | BMW | 5 Series | E39 (1996 - 2004) | 520 to 530 | PFR5-710-10 | Rear Lower Arm Front Bush | 41.47 | 101.1868 | 2 | 2 | 10 |  | 10mm Bore Sleeve | 33321093723 / 33321093724 | 33326755471 / 33326755472 |  | 5055676529398 | 2020-05-13
Black | BMW | 5 Series | E39 (1996 - 2004) | 520 to 530 | PFR5-710-10BLK | Rear Lower Arm Front Bush | 41.47 | 101.1868 | 2 | 2 | 10 |  | 10mm Bore Sleeve | 33321093723 / 33321093724 | 33326755471 / 33326755472 |  | 5055676529442 | 2020-05-13
Road | BMW | 5 Series | E39 (1996 - 2004) | 520 to 530 | PFR5-711 | Rear Lower Arm Rear Bush | 42.119 | 102.7704 | 2 | 2 | 11 |  | 14mm Bore Sleeve | 33326770743 / 33326770744 | 33326754557 / 33326754558 |  | 5055676519436 | 2020-05-13
Road | BMW | 5 Series | E39 (1996 - 2004) | 520 to 530 | PFR5-711-12 | Rear Lower Arm Rear Bush | 42.119 | 102.7704 | 2 | 2 | 11 |  | 12mm Bore Sleeve | 33326755471 | 33326755472 |  | 5055676529411 | 2020-05-13
Black | BMW | 5 Series | E39 (1996 - 2004) | 520 to 530 | PFR5-711-12BLK | Rear Lower Arm Rear Bush | 42.119 | 102.7704 | 2 | 2 | 11 |  | 12mm Bore Sleeve | 33326755471 | 33326755472 |  | 5055676529428 | 2020-05-13
Black | BMW | 5 Series | E39 (1996 - 2004) | 520 to 530 | PFR5-711BLK | Rear Lower Arm Rear Bush | 42.119 | 102.7704 | 2 | 2 | 11 |  | 14mm Bore Sleeve | 33326770743 / 33326770744 | 33326754557 / 33326754558 |  | 5055676520722 | 2020-05-13
Road | BMW | 5 Series | E39 (1996 - 2004) | 520 to 530 | PFR5-712 | Rear Upper Arm Inner Bush | 45.364 | 110.6882 | 2 | 2 | 12 | This part also replaces the bush in E60 arm OE numbers: 33322347991 and 33322347990. |  | 33322347991 | 33322347990 |  | 5055676519535 | 2019-05-07
Black | BMW | 5 Series | E39 (1996 - 2004) | 520 to 530 | PFR5-712BLK | Rear Upper Arm Inner Bush | 46.662 | 113.8553 | 2 | 2 | 12 | This part also replaces the bush in E60 arm OE numbers: 33322347991 and 33322347990. |  | 33322347991 | 33322347990 |  | 5055676520739 | 2018-03-15
Road | BMW | 5 Series | E39 (1996 - 2004) | 520 to 530 | PFR5-713 | Rear Toe Adjust Inner Bush | 38.225 | 93.269 | 2 | 2 | 13 |  |  | 33322348886 |  |  | 5055676519320 | 2019-05-07
Black | BMW | 5 Series | E39 (1996 - 2004) | 520 to 530 | PFR5-713BLK | Rear Toe Adjust Inner Bush | 38.225 | 93.269 | 2 | 2 | 13 |  |  | 33322348886 |  |  | 5055676520746 | 2018-03-15
Road | BMW | 5 Series | E39 (1996 - 2004) | 520 to 530 | PFR5-715 | Rear Outer Integral Link Upper Bush | 42.768 | 104.3539 | 2 | 2 | 15 |  |  | 33326770749 |  |  | 5055676519399 | 2021-07-22
Black | BMW | 5 Series | E39 (1996 - 2004) | 520 to 530 | PFR5-715BLK | Rear Outer Integral Link Upper Bush | 42.768 | 104.3539 | 2 | 2 | 15 |  |  | 33326770749 |  |  | 5055676520753 | 2021-07-22
Road | BMW | 5 Series | E39 (1996 - 2004) | 520 to 530 | PFR5-716 | Rear Outer Integral Link Lower Bush | 34.331 | 83.7676 | 2 | 2 | 16 |  |  | 33326770749 |  |  | 5055676519429 | 2021-07-22
Black | BMW | 5 Series | E39 (1996 - 2004) | 520 to 530 | PFR5-716BLK | Rear Outer Integral Link Lower Bush | 34.331 | 83.7676 | 2 | 2 | 16 |  |  | 33326770749 |  |  | 5055676524423 | 2021-07-22
Road | BMW | 5 Series | E39 (1996 - 2004) | 520 to 530 Touring | PF5-4660 | Jack Pad Adaptor | 22.649 | 27.6318 | 1 | 1 |  | PF5-4660 is a polyurethane jack pad to fit into the plastic lifting points found on most modern BMW and related vehicles and is designed to help lift stability and location, whilst protecting the underside of your vehicle. Fits the following vehicles: BMW 1 Series E81, E87, E88 (2004 - 2013) BMW 1 M E82 (2010 - 2012) BMW 1 Series F20, F21 (2011 - 2019) BMW 1 Series F40 (2018 on) BMW 1 Series F52 (2017 on) BMW 2 Series F22, F23 (2013 - 2020) BMW 2 Series Gran Coupe F44 (2019 on) BMW 2 Series Active Tourer F45, F46 (2014 - 2019) BMW M2 F87 (2015 on) BMW 3 Series E46 (1999 - 2006) BMW 3 Series E90, E91, E92, E93 (2005 - 2013) BMW 3 Series F30, F31, F34 (2011 - 2018) BMW M3 F80 (2011 - 2018) BMW 3 Series G20, G21, G28 (2018 on) BMW M3 G80 (2018 on) BMW 4 Series F32, F33, F36 (2013 - 2021) BMW M4 F82, F83 (2013 - 2021) BMW 4 Series G22, G23 (2020 on) BMW M4 G82, G83 (2020 on) BMW 5 Series E39 (1996 - 2004) BMW 5 Series E60, E61 (2003 - 2010) BMW 5 Series Gran Turismo F07 (2009 - 2016) BMW 5 Series F10, F11 (2010 - 2016) BMW 5 Series G30, G31 (2016 on) BMW M5 F90 (2017 on) BMW 6 Series E63, E64 (2003 - 2010) BMW 6 Series F06, F12, F13 (2011 - 2018) BMW 6 Series Gran Turismo G32 (2017 on) BMW 7 Series E38 (1994 - 2002) BMW 7 Series E65, E66, E67 (2001 - 2008) BMW 7 Series F01, F02, F03, F04 (2007 - 2016) BMW 7 Series G11, G12 (2015 on) BMW M8 F91, F92, F93 (2019 on) BMW 8 Series G14, G15, G16 (2018 on) BMW X1 E84 (2008 - 2015) BMW X1 F48 (2016 on) BMW X2 F39 (2017 on) BMW X3 E83 (2003 - 2010) BMW X3 F25 (2009 - 2017) BMW X3 F97, G01 (2017 on) BMW iX3 G08 (2020 on) BMW X4 F26 (2013 - 2018) BMW X4 F98, G02 (2018 on) BMW X5 E53 (1999 - 2006) BMW X5 E70 (2006 - 2013) BMW X5 F15, F85 (2013 - 2019) BMW X5 F95, G05 (2018 on) BMW X6 E71, E72 (2007 - 2014) BMW X6 F16, F86 (2015 - 2019) BMW X6 F96, G06 (2019 on) BMW X7 G07 (2018 on) BMW Z4 E85, E86 (2003 - 2009) BMW Z4 E89 (2009 - 2018) BMW Z4 G29 (2018 on) Mini Hatch R50, R53 (2000 - 2006) Mini Hatch R56 (2006 - 2013) Mini Hatch F55, F56 (2014 on) Mini Cabriolet R52 (2000 - 2006) Mini Cabriolet R57 (2006 - 2013) Mini Cabriolet F57 (2014 on) Mini Clubman R55 (207 - 2014) Mini Clubman F54 (2015 on) Mini Countryman F60 (2017 on) Mini Coupe R58 (2011 - 2015) Mini Roadster R59 (2012 - 2015) Rolls Royce Ghost RR4 (2008 - 2018) Rolls Royce Phantom RR1 (2003 - 2017) Rolls Royce Phantom RR11, RR12 (2017 on) Rolls Royce Wraith RR5 (2012 - 2018) Rolls Royce Dawn RR6 (2015 - 2018) Rolls Royce Cullinan RR31 (2017 on) Toyota Supra MK5 J29 (2019 on) | 80mm Diameter | 51717039760 / 51717123311 / 51718268885 | 51717169981 / 51717065919 / 51717001650 | 51717189259 / 51717164761 | 5055676546524 | 2021-08-05
Road | BMW | 5 Series | E39 (1996 - 2004) | 520 to 530 Touring | PFF5-4602-23 | Front Anti Roll Bar Bush 23mm | 28.49 | 69.5156 | 2 | 2 | 3 | Please check Anti roll bar size before ordering | 23mm | 31351094145 | 31351094555 |  | 5055676501851 | 2021-12-21
Black | BMW | 5 Series | E39 (1996 - 2004) | 520 to 530 Touring | PFF5-4602-23BLK | Front Anti Roll Bar Bush 23mm | 31.537 | 76.9503 | 2 | 2 | 3 | Please check Anti roll bar size before ordering | 23mm | 31351094145 |  |  | 5055676521637 | 2021-10-15
Road | BMW | 5 Series | E39 (1996 - 2004) | 520 to 530 Touring | PFF5-4602-24 | Front Anti Roll Bar Bush 24mm | 28.49 | 69.5156 | 2 | 2 | 3 | Please check Anti roll bar size before ordering | 24mm | 31351093263 | 31351094556 |  | 5055676501868 | 2021-11-10
Black | BMW | 5 Series | E39 (1996 - 2004) | 520 to 530 Touring | PFF5-4602-24BLK | Front Anti Roll Bar Bush 24mm | 31.537 | 76.9503 | 2 | 2 | 3 | Please check Anti roll bar size before ordering | 24mm | 31351093263 | 31351094556 |  | 5055676521651 | 2021-10-15
Road | BMW | 5 Series | E39 (1996 - 2004) | 520 to 530 Touring | PFF5-4602-25 | Front Anti Roll Bar Bush 25mm | 28.49 | 69.5156 | 2 | 2 | 3 | Please check Anti roll bar size before ordering | 25mm | 31356770003 | 31352229421 | 31351096365 | 5055676501875 | 2021-11-10
Black | BMW | 5 Series | E39 (1996 - 2004) | 520 to 530 Touring | PFF5-4602-25BLK | Front Anti Roll Bar Bush 25mm | 31.537 | 76.9503 | 2 | 2 | 3 |  | 25mm | 31356770003 | 31352229421 | 31351096365 | 5055676514868 | 2021-10-15
Road | BMW | 5 Series | E39 (1996 - 2004) | 520 to 530 Touring | PFF5-4630 | Gear Shift Arm Front Bush Round | 25.894 | 31.5907 | 1 | 1 | 31 |  | 26mm Long | 25117519669 |  |  | 5055676544209 | 2020-09-08
Black | BMW | 5 Series | E39 (1996 - 2004) | 520 to 530 Touring | PFF5-4630BLK | Gear Shift Arm Front Bush Round | 25.894 | 31.5907 | 1 | 1 | 31 |  | 26mm Long | 25117519669 |  |  | 5055676544216 | 2020-09-08
Road | BMW | 5 Series | E39 (1996 - 2004) | 520 to 530 Touring | PFF5-4631 | Gear Shift Arm Front Bush Oval | 25.245 | 30.7989 | 1 | 1 | 31 | This part is 26mm long and can be 1 or 2 per depending on vehicle application. | 26mm Long | 25117507695 |  |  | 5055676544223 | 2021-09-29
Black | BMW | 5 Series | E39 (1996 - 2004) | 520 to 530 Touring | PFF5-4631BLK | Gear Shift Arm Front Bush Oval | 25.245 | 30.7989 | 1 | 1 | 31 | This part is 26mm long and can be 1 or 2 per depending on vehicle application. | 26mm Long | 25117507695 |  |  | 5055676544230 | 2020-09-08
Road | BMW | 5 Series | E39 (1996 - 2004) | 520 to 530 Touring | PFF5-4632 | Shifter Arm Rear Bush | 37.576 | 45.8427 | 1 | 1 | 32 | Replaces the soft OE rubber bush that sits at the end of the gear shifter arm on manual transmission equipped vehicles, a part often overlooked when upgrading transmission components. Made in our Yellow 70A durometer material and supplied with a plated steel casing, this new part is designed to eliminate slack in the gear shift and restore precision when changing gear, reinvigorating older cars and restoring the connection between the driver and their driving machine.Pairs brilliantly withPFF5-4630orPFF5-4631Gear Shift Arm Front Bush |  | 25111222015 | 25111221736 |  | 5055676558558 | 2022-07-08
Black | BMW | 5 Series | E39 (1996 - 2004) | 520 to 530 Touring | PFF5-4632BLK | Shifter Arm Rear Bush | 40.821 | 49.8016 | 1 | 1 | 32 | Replaces the soft OE rubber bush that sits at the end of the gear shifter arm on manual transmission equipped vehicles, a part often overlooked when upgrading transmission components. Made in our Black 95A durometer material and supplied with a plated steel casing, this new part is designed to eliminate all slack in the gear shift and restore precision when changing gear, ensuring the driver has precise control over every gear change.Pairs brilliantly with PFF5-4630 or PFF5-4631 Gear Shift Arm Front Bush |  | 25111222015 | 25111221736 |  | 5055676558565 | 2022-07-08
Road | BMW | 5 Series | E39 (1996 - 2004) | 520 to 530 Touring | PFF5-4633 | Shift Arm Front Bush Oval | 25.245 | 61.5978 | 2 | 2 | 31 |  | 21mm Long | 25117519670 | 25111221830 |  | 5055676546630 | 2019-09-19
Black | BMW | 5 Series | E39 (1996 - 2004) | 520 to 530 Touring | PFF5-4633BLK | Shift Arm Front Bush Oval | 25.245 | 61.5978 | 2 | 2 | 31 |  | 21mm Long | 25117519670 | 25111221830 |  | 5055676546647 | 2019-09-02
Road | BMW | 5 Series | E39 (1996 - 2004) | 520 to 530 Touring | PFF5-4655 | Transmission Mounting Bush (Fast Road) | 48.609 | 118.606 | 2 | 2 | 55 | Designed with fast road driving in mind to replace the tear-prone soft rubber factory transmission mounts, a common cause of knocking, mis-shifting and over-revving. Fits RWD vehicles only. Made using CNC machined Aluminium Caps with captive securing bolts and a Yellow 70A Durometer polyurethane body, they increase stiffness over OE by 150%, whilst minimising NVH transmission.They are also the perfect accompaniment to our PFF5-4650 Tuneable Engine Mounton E36/E46/E9* models. |  | 22316799331 / 22316771219 | 23711137817 / 22316796617 | 22316875904 / 22312284819 | 5055676546999 | 2022-10-05
Black | BMW | 5 Series | E39 (1996 - 2004) | 520 to 530 Touring | PFF5-4655BLK | Transmission Mounting Bush (Motorsport) | 53.801 | 131.2744 | 2 | 2 | 55 | Designed with motorsports use in mind to replace the tear-prone soft rubber factory transmission mounts, a common cause of knocking, mis-shifting and over-revving. Fits RWD vehicles only. Made using CNC machined Aluminium Caps with captive securing bolts and a Black 95A Durometer polyurethane body, they increase stiffness over OE by 375% for complete control over powertrain movement.They are also the perfect accompaniment to our PFF5-4650 Tuneable Engine Mounton E36/E46/E9* models. |  | 22316799331 / 22316771219 | 23711137817 / 22316796617 | 22316875904 / 22312284819 | 5055676547002 | 2022-10-05
Road | BMW | 5 Series | E39 (1996 - 2004) | 520 to 530 Touring | PFF5-4655P | Transmission Mounting Bush (Track) | 48.609 | 118.606 | 2 | 2 | 55 | Designed with trackdays in mind to replace the tear-prone soft rubber factory transmission mounts, a common cause of knocking, mis-shifting and over-revving. Fits RWD vehicles only. Made using CNC machined Aluminium Caps with captive securing bolts and a Purple 80A Durometer polyurethane body, they increase stiffness over OE by 260% for razor-sharp engine response.They are also the perfect accompaniment to our PFF5-4650Tuneable Engine Mounton E36/E46/E9* models. |  | 22316799331 / 22316771219 | 23711137817 / 22316796617 | 22316875904 / 22312284819 | 5055676558701 | 2022-10-05
Road | BMW | 5 Series | E39 (1996 - 2004) | 520 to 530 Touring | PFF5-510 | Front Lower Tie Bar To Chassis Bush | 42.119 | 102.7704 | 2 | 2 | 1 | Fits arms with a 59mm bore fitted to all petrol and diesel models except 535 to 540 and M5, which use PFF5-501. |  | 31129068753 |  |  | 5055676502223 | 2020-10-19
Black | BMW | 5 Series | E39 (1996 - 2004) | 520 to 530 Touring | PFF5-510BLK | Front Lower Tie Bar To Chassis Bush | 46.343 | 113.0769 | 2 | 2 | 1 | Fits arms with a 59mm bore fitted to all petrol and diesel models except 535 to 540 and M5, which use PFF5-501. |  | 31129068753 |  |  | 5055676502230 | 2020-10-19
Road | BMW | 5 Series | E39 (1996 - 2004) | 520 to 530 Touring | PFF5-511 | Front Inner Track Control Arm Bush | 36.278 | 88.5183 | 2 | 2 | 2 | PFF5-511 is fitted on all petrol and diesel models except 535 to 540 and M5 which use PFF5-502. |  | 31122341219 / 31122341296 |  |  | 5055676511201 | 2018-03-27
Black | BMW | 5 Series | E39 (1996 - 2004) | 520 to 530 Touring | PFF5-511BLK | Front Inner Track Control Arm Bush | 36.278 | 88.5183 | 2 | 2 | 2 | PFF5-511 is fitted on all petrol and diesel models except 535 to 540 and M5 which use PFF5-502. |  | 31122341219 / 31122341296 |  |  | 5055676520081 | 2018-03-27
Road | BMW | 5 Series | E39 (1996 - 2004) | 520 to 530 Touring | PFR5-504-13 | Rear Anti Roll Bar Mounting Bush 13mm | 23.045 | 56.2298 | 2 | 2 | 4 | Please check anti roll bar diameter before ordering - Some part numbers may be described as for the rear but are also for the front anti roll bar on some models. It will not fit E24 6 series models built before 05/1982. | 13mm | 33551093663 |  |  | 5055676502070 | 2021-08-09
Black | BMW | 5 Series | E39 (1996 - 2004) | 520 to 530 Touring | PFR5-504-13BLK | Rear Anti Roll Bar Mounting Bush 13mm | 25.377 | 61.9199 | 2 | 2 | 4 | Please check anti roll bar diameter before ordering - Some part numbers may be described as for the rear but are also for the front anti roll bar on some models. It will not fit E24 6 series models built before 05/1982. | 13mm | 33551093663 |  |  | 5055676523099 | 2021-08-09
Road | BMW | 5 Series | E39 (1996 - 2004) | 520 to 530 Touring | PFR5-504-14 | Rear Anti Roll Bar Mounting Bush 14mm | 23.045 | 56.2298 | 2 | 2 | 4 | Please check the anti-roll bar diameter before ordering. | 14mm | 33551092525 |  |  | 5055676502087 | 2021-08-09
Black | BMW | 5 Series | E39 (1996 - 2004) | 520 to 530 Touring | PFR5-504-14BLK | Rear Anti Roll Bar Mounting Bush 14mm | 25.377 | 61.9199 | 2 | 2 | 4 | Please check the anti-roll bar diameter before ordering. | 14mm | 33551092525 |  |  | 5055676523105 | 2021-08-09
Road | BMW | 5 Series | E39 (1996 - 2004) | 520 to 530 Touring | PFR5-504-15 | Rear Anti Roll Bar Mounting Bush 15mm | 23.045 | 56.2298 | 2 | 2 | 4 | Please check the anti-roll bar diameter before ordering. | 15mm | 33551131155 | 33551093795 | 33551094550 | 5055676502094 | 2021-08-09
Black | BMW | 5 Series | E39 (1996 - 2004) | 520 to 530 Touring | PFR5-504-15BLK | Rear Anti Roll Bar Mounting Bush 15mm | 25.377 | 61.9199 | 2 | 2 | 4 | Please check the anti-roll bar diameter before ordering. | 15mm | 33551131155 | 33551093795 | 33551094550 | 5055676513007 | 2021-08-09
Road | BMW | 5 Series | E39 (1996 - 2004) | 520 to 530 Touring | PFR5-524 | Rear Diff Front Mounting Bush | 38.225 | 46.6345 | 1 | 1 | 25 | This part fits against a flat casting face of the diff. If the casing has a spigot use PFR5-525. This part is fitted to the M5 as well as other models. Check OE part number. |  | Bush 33171090389 | Fits Diff 33107504997 / 33101428736 / 33102229566 | Fits Diff 33102228916 / 33101428576 / 33101428521 / 33101214225 / 33101428572 | 5055676529916 | 2020-11-13
Black | BMW | 5 Series | E39 (1996 - 2004) | 520 to 530 Touring | PFR5-524BLK | Rear Diff Front Mounting Bush | 42.053 | 51.3047 | 1 | 1 | 25 | This part fits against a flat casting face of the diff. If the casing has a spigot use PFR5-525. This part is fitted to the M5 as well as other models. Check OE part number. |  | Bush 33171090389 | Fits Diff 33107504997 / 33101428736 / 33102229566 | Fits Diff 33102228916 / 33101428576 / 33101428521 / 33101214225 / 33101428572 | 5055676529923 | 2020-11-13
Road | BMW | 5 Series | E39 (1996 - 2004) | 520 to 530 Touring | PFR5-525 | Rear Diff Front Mounting Bush | 36.927 | 45.0509 | 1 | 1 | 25 | Only fits diff housings with a spigot on the casting |  | Bush 33171090389 | Fits Diff 33101428503 / 33101214481 / 33107503465 / 33107501289 | Fits Diff 33101428501 / 33101428475 / 33107529494 / 33101428473 | 5055676529008 | 2020-11-13
Black | BMW | 5 Series | E39 (1996 - 2004) | 520 to 530 Touring | PFR5-525BLK | Rear Diff Front Mounting Bush | 40.821 | 49.8016 | 1 | 1 | 25 | Only fits diff housings with a spigot on the casting |  | Bush 33171090389 | Fits Diff 33101428503 / 33101214481 / 33107503465 / 33107501289 | Fits Diff 33101428501 / 33101428475 / 33107529494 / 33101428473 | 5055676529015 | 2020-11-13
Road | BMW | 5 Series | E39 (1996 - 2004) | 520 to 530 Touring | PFR5-526 | Rear Diff Rear Mounting Bush | 42.119 | 102.7704 | 2 | 2 | 26 |  |  | 33171093008 |  |  | 5055676529206 | 2017-10-17
Black | BMW | 5 Series | E39 (1996 - 2004) | 520 to 530 Touring | PFR5-526BLK | Rear Diff Rear Mounting Bush | 46.343 | 113.0769 | 2 | 2 | 26 |  |  | 33171093008 |  |  | 5055676529213 | 2017-10-17
Road | BMW | 5 Series | E39 (1996 - 2004) | 520 to 530 Touring | PFR5-530 | Rear Subframe Mounting Bush | 98.582 | 240.5401 | 4 | 2 | 20 | These are complete replacement bushes. For inserts to fill the voiding of the original bushes, use PFR5-531. Due to the size of the parts, we can only fit 2 into 1 box and therefore have to supply 2 boxes for a complete car set of 4 bushes. |  | 33311094036 |  |  | 5055676530080 | 2019-02-04
Black | BMW | 5 Series | E39 (1996 - 2004) | 520 to 530 Touring | PFR5-530BLK | Rear Subframe Mounting Bush | 108.449 | 264.6156 | 4 | 2 | 20 | These are complete replacement bushes. For inserts to fill the voiding of the original bushes, use PFR5-531. Due to the size of the parts, we can only fit 2 into 1 box and therefore have to supply 2 boxes for a complete car set of 4 bushes. |  | 33311094036 |  |  | 5055676530097 | 2019-02-04
Road | BMW | 5 Series | E39 (1996 - 2004) | 520 to 530 Touring | PFR5-531 | Rear Subframe Mounting Bush Insert | 34.331 | 167.5353 | 4 | 4 | 20 | These inserts fit into the original bushes on the subframe to limit the movement. For complete bushes use PFR5-530 |  | 33311094036 |  |  | 5055676530127 | 2017-02-23
Black | BMW | 5 Series | E39 (1996 - 2004) | 520 to 530 Touring | PFR5-531BLK | Rear Subframe Mounting Bush Insert | 36.927 | 180.2038 | 4 | 4 | 20 | These inserts fit into the original bushes on the subframe to limit the movement. For complete bushes use PFR5-530BLK |  | 33311094036 |  |  | 5055676530134 | 2017-02-23
Road | BMW | 5 Series | E39 (1996 - 2004) | 520 to 530 Touring | PFR5-710-10 | Rear Lower Arm Front Bush | 41.47 | 101.1868 | 2 | 2 | 10 |  | 10mm Bore Sleeve | 33321093723 / 33321093724 | 33326755471 / 33326755472 |  | 5055676529398 | 2020-05-13
Black | BMW | 5 Series | E39 (1996 - 2004) | 520 to 530 Touring | PFR5-710-10BLK | Rear Lower Arm Front Bush | 41.47 | 101.1868 | 2 | 2 | 10 |  | 10mm Bore Sleeve | 33321093723 / 33321093724 | 33326755471 / 33326755472 |  | 5055676529442 | 2020-05-13
Road | BMW | 5 Series | E39 (1996 - 2004) | 520 to 530 Touring | PFR5-711 | Rear Lower Arm Rear Bush | 42.119 | 102.7704 | 2 | 2 | 11 |  | 14mm Bore Sleeve | 33326770743 / 33326770744 | 33326754557 / 33326754558 |  | 5055676519436 | 2020-05-13
Road | BMW | 5 Series | E39 (1996 - 2004) | 520 to 530 Touring | PFR5-711-12 | Rear Lower Arm Rear Bush | 42.119 | 102.7704 | 2 | 2 | 11 |  | 12mm Bore Sleeve | 33326755471 | 33326755472 |  | 5055676529411 | 2020-05-13
Black | BMW | 5 Series | E39 (1996 - 2004) | 520 to 530 Touring | PFR5-711-12BLK | Rear Lower Arm Rear Bush | 42.119 | 102.7704 | 2 | 2 | 11 |  | 12mm Bore Sleeve | 33326755471 | 33326755472 |  | 5055676529428 | 2020-05-13
Black | BMW | 5 Series | E39 (1996 - 2004) | 520 to 530 Touring | PFR5-711BLK | Rear Lower Arm Rear Bush | 42.119 | 102.7704 | 2 | 2 | 11 |  | 14mm Bore Sleeve | 33326770743 / 33326770744 | 33326754557 / 33326754558 |  | 5055676520722 | 2020-05-13
Road | BMW | 5 Series | E39 (1996 - 2004) | 520 to 530 Touring | PFR5-712 | Rear Upper Arm Inner Bush | 45.364 | 110.6882 | 2 | 2 | 12 | This part also replaces the bush in E60 arm OE numbers: 33322347991 and 33322347990. |  | 33322347991 | 33322347990 |  | 5055676519535 | 2019-05-07
Black | BMW | 5 Series | E39 (1996 - 2004) | 520 to 530 Touring | PFR5-712BLK | Rear Upper Arm Inner Bush | 46.662 | 113.8553 | 2 | 2 | 12 | This part also replaces the bush in E60 arm OE numbers: 33322347991 and 33322347990. |  | 33322347991 | 33322347990 |  | 5055676520739 | 2018-03-15
Road | BMW | 5 Series | E39 (1996 - 2004) | 520 to 530 Touring | PFR5-713 | Rear Toe Adjust Inner Bush | 38.225 | 93.269 | 2 | 2 | 13 |  |  | 33322348886 |  |  | 5055676519320 | 2019-05-07
Black | BMW | 5 Series | E39 (1996 - 2004) | 520 to 530 Touring | PFR5-713BLK | Rear Toe Adjust Inner Bush | 38.225 | 93.269 | 2 | 2 | 13 |  |  | 33322348886 |  |  | 5055676520746 | 2018-03-15
Road | BMW | 5 Series | E39 (1996 - 2004) | 520 to 530 Touring | PFR5-715 | Rear Outer Integral Link Upper Bush | 42.768 | 104.3539 | 2 | 2 | 15 |  |  | 33326770749 |  |  | 5055676519399 | 2021-07-22
Black | BMW | 5 Series | E39 (1996 - 2004) | 520 to 530 Touring | PFR5-715BLK | Rear Outer Integral Link Upper Bush | 42.768 | 104.3539 | 2 | 2 | 15 |  |  | 33326770749 |  |  | 5055676520753 | 2021-07-22
Road | BMW | 5 Series | E39 (1996 - 2004) | 520 to 530 Touring | PFR5-716 | Rear Outer Integral Link Lower Bush | 34.331 | 83.7676 | 2 | 2 | 16 |  |  | 33326770749 |  |  | 5055676519429 | 2021-07-22
Black | BMW | 5 Series | E39 (1996 - 2004) | 520 to 530 Touring | PFR5-716BLK | Rear Outer Integral Link Lower Bush | 34.331 | 83.7676 | 2 | 2 | 16 |  |  | 33326770749 |  |  | 5055676524423 | 2021-07-22
Road | BMW | 5 Series | E39 (1996 - 2004) | 535 to 540 & M5 | EXH034 | Exhaust Mounting Bush & Bracket | 86.9 | 106.018 | 1 | 1 |  |  |  | 18201401797 | 18211723101 |  | 5055676550743 | 2022-01-04
Black | BMW | 5 Series | E39 (1996 - 2004) | 535 to 540 & M5 | EXH034BLK | Exhaust Mounting Bush & Bracket | 95.601 | 116.6332 | 1 | 1 |  |  |  | 18201401797 | 18211723101 |  | 5055676550750 | 2022-01-04
Road | BMW | 5 Series | E39 (1996 - 2004) | 535 to 540 & M5 | PF5-4660 | Jack Pad Adaptor | 22.649 | 27.6318 | 1 | 1 |  | PF5-4660 is a polyurethane jack pad to fit into the plastic lifting points found on most modern BMW and related vehicles and is designed to help lift stability and location, whilst protecting the underside of your vehicle. Fits the following vehicles: BMW 1 Series E81, E87, E88 (2004 - 2013) BMW 1 M E82 (2010 - 2012) BMW 1 Series F20, F21 (2011 - 2019) BMW 1 Series F40 (2018 on) BMW 1 Series F52 (2017 on) BMW 2 Series F22, F23 (2013 - 2020) BMW 2 Series Gran Coupe F44 (2019 on) BMW 2 Series Active Tourer F45, F46 (2014 - 2019) BMW M2 F87 (2015 on) BMW 3 Series E46 (1999 - 2006) BMW 3 Series E90, E91, E92, E93 (2005 - 2013) BMW 3 Series F30, F31, F34 (2011 - 2018) BMW M3 F80 (2011 - 2018) BMW 3 Series G20, G21, G28 (2018 on) BMW M3 G80 (2018 on) BMW 4 Series F32, F33, F36 (2013 - 2021) BMW M4 F82, F83 (2013 - 2021) BMW 4 Series G22, G23 (2020 on) BMW M4 G82, G83 (2020 on) BMW 5 Series E39 (1996 - 2004) BMW 5 Series E60, E61 (2003 - 2010) BMW 5 Series Gran Turismo F07 (2009 - 2016) BMW 5 Series F10, F11 (2010 - 2016) BMW 5 Series G30, G31 (2016 on) BMW M5 F90 (2017 on) BMW 6 Series E63, E64 (2003 - 2010) BMW 6 Series F06, F12, F13 (2011 - 2018) BMW 6 Series Gran Turismo G32 (2017 on) BMW 7 Series E38 (1994 - 2002) BMW 7 Series E65, E66, E67 (2001 - 2008) BMW 7 Series F01, F02, F03, F04 (2007 - 2016) BMW 7 Series G11, G12 (2015 on) BMW M8 F91, F92, F93 (2019 on) BMW 8 Series G14, G15, G16 (2018 on) BMW X1 E84 (2008 - 2015) BMW X1 F48 (2016 on) BMW X2 F39 (2017 on) BMW X3 E83 (2003 - 2010) BMW X3 F25 (2009 - 2017) BMW X3 F97, G01 (2017 on) BMW iX3 G08 (2020 on) BMW X4 F26 (2013 - 2018) BMW X4 F98, G02 (2018 on) BMW X5 E53 (1999 - 2006) BMW X5 E70 (2006 - 2013) BMW X5 F15, F85 (2013 - 2019) BMW X5 F95, G05 (2018 on) BMW X6 E71, E72 (2007 - 2014) BMW X6 F16, F86 (2015 - 2019) BMW X6 F96, G06 (2019 on) BMW X7 G07 (2018 on) BMW Z4 E85, E86 (2003 - 2009) BMW Z4 E89 (2009 - 2018) BMW Z4 G29 (2018 on) Mini Hatch R50, R53 (2000 - 2006) Mini Hatch R56 (2006 - 2013) Mini Hatch F55, F56 (2014 on) Mini Cabriolet R52 (2000 - 2006) Mini Cabriolet R57 (2006 - 2013) Mini Cabriolet F57 (2014 on) Mini Clubman R55 (207 - 2014) Mini Clubman F54 (2015 on) Mini Countryman F60 (2017 on) Mini Coupe R58 (2011 - 2015) Mini Roadster R59 (2012 - 2015) Rolls Royce Ghost RR4 (2008 - 2018) Rolls Royce Phantom RR1 (2003 - 2017) Rolls Royce Phantom RR11, RR12 (2017 on) Rolls Royce Wraith RR5 (2012 - 2018) Rolls Royce Dawn RR6 (2015 - 2018) Rolls Royce Cullinan RR31 (2017 on) Toyota Supra MK5 J29 (2019 on) | 80mm Diameter | 51717039760 / 51717123311 / 51718268885 | 51717169981 / 51717065919 / 51717001650 | 51717189259 / 51717164761 | 5055676546524 | 2021-08-05
Black | BMW | 5 Series | E39 (1996 - 2004) | 535 to 540 & M5 | PFF5-4602-24BLK | Front Anti Roll Bar Bush 24mm | 31.537 | 76.9503 | 2 | 2 | 3 | Please check Anti roll bar size before ordering | 24mm | 31351093263 | 31351094556 |  | 5055676521651 | 2021-10-15
Road | BMW | 5 Series | E39 (1996 - 2004) | 535 to 540 & M5 | PFF5-4631 | Gear Shift Arm Front Bush Oval | 25.245 | 30.7989 | 1 | 1 | 31 | This part is 26mm long and can be 1 or 2 per depending on vehicle application. | 26mm Long | 25117507695 |  |  | 5055676544223 | 2021-09-29
Black | BMW | 5 Series | E39 (1996 - 2004) | 535 to 540 & M5 | PFF5-4631BLK | Gear Shift Arm Front Bush Oval | 25.245 | 30.7989 | 1 | 1 | 31 | This part is 26mm long and can be 1 or 2 per depending on vehicle application. | 26mm Long | 25117507695 |  |  | 5055676544230 | 2020-09-08
Road | BMW | 5 Series | E39 (1996 - 2004) | 535 to 540 & M5 | PFF5-4632 | Shifter Arm Rear Bush | 37.576 | 45.8427 | 1 | 1 | 32 | Replaces the soft OE rubber bush that sits at the end of the gear shifter arm on manual transmission equipped vehicles, a part often overlooked when upgrading transmission components. Made in our Yellow 70A durometer material and supplied with a plated steel casing, this new part is designed to eliminate slack in the gear shift and restore precision when changing gear, reinvigorating older cars and restoring the connection between the driver and their driving machine.Pairs brilliantly withPFF5-4630orPFF5-4631Gear Shift Arm Front Bush |  | 25111222015 | 25111221736 |  | 5055676558558 | 2022-07-08
Black | BMW | 5 Series | E39 (1996 - 2004) | 535 to 540 & M5 | PFF5-4632BLK | Shifter Arm Rear Bush | 40.821 | 49.8016 | 1 | 1 | 32 | Replaces the soft OE rubber bush that sits at the end of the gear shifter arm on manual transmission equipped vehicles, a part often overlooked when upgrading transmission components. Made in our Black 95A durometer material and supplied with a plated steel casing, this new part is designed to eliminate all slack in the gear shift and restore precision when changing gear, ensuring the driver has precise control over every gear change.Pairs brilliantly with PFF5-4630 or PFF5-4631 Gear Shift Arm Front Bush |  | 25111222015 | 25111221736 |  | 5055676558565 | 2022-07-08
Road | BMW | 5 Series | E39 (1996 - 2004) | 535 to 540 & M5 | PFF5-4655 | Transmission Mounting Bush (Fast Road) | 48.609 | 118.606 | 2 | 2 | 55 | Designed with fast road driving in mind to replace the tear-prone soft rubber factory transmission mounts, a common cause of knocking, mis-shifting and over-revving. Fits RWD vehicles only. Made using CNC machined Aluminium Caps with captive securing bolts and a Yellow 70A Durometer polyurethane body, they increase stiffness over OE by 150%, whilst minimising NVH transmission.They are also the perfect accompaniment to our PFF5-4650 Tuneable Engine Mounton E36/E46/E9* models. |  | 22316799331 / 22316771219 | 23711137817 / 22316796617 | 22316875904 / 22312284819 | 5055676546999 | 2022-10-05
Black | BMW | 5 Series | E39 (1996 - 2004) | 535 to 540 & M5 | PFF5-4655BLK | Transmission Mounting Bush (Motorsport) | 53.801 | 131.2744 | 2 | 2 | 55 | Designed with motorsports use in mind to replace the tear-prone soft rubber factory transmission mounts, a common cause of knocking, mis-shifting and over-revving. Fits RWD vehicles only. Made using CNC machined Aluminium Caps with captive securing bolts and a Black 95A Durometer polyurethane body, they increase stiffness over OE by 375% for complete control over powertrain movement.They are also the perfect accompaniment to our PFF5-4650 Tuneable Engine Mounton E36/E46/E9* models. |  | 22316799331 / 22316771219 | 23711137817 / 22316796617 | 22316875904 / 22312284819 | 5055676547002 | 2022-10-05
Road | BMW | 5 Series | E39 (1996 - 2004) | 535 to 540 & M5 | PFF5-4655P | Transmission Mounting Bush (Track) | 48.609 | 118.606 | 2 | 2 | 55 | Designed with trackdays in mind to replace the tear-prone soft rubber factory transmission mounts, a common cause of knocking, mis-shifting and over-revving. Fits RWD vehicles only. Made using CNC machined Aluminium Caps with captive securing bolts and a Purple 80A Durometer polyurethane body, they increase stiffness over OE by 260% for razor-sharp engine response.They are also the perfect accompaniment to our PFF5-4650Tuneable Engine Mounton E36/E46/E9* models. |  | 22316799331 / 22316771219 | 23711137817 / 22316796617 | 22316875904 / 22312284819 | 5055676558701 | 2022-10-05
Road | BMW | 5 Series | E39 (1996 - 2004) | 535 to 540 & M5 | PFF5-501 | Front Lower Tie Bar To Chassis Bush | 51.854 | 126.5238 | 2 | 2 | 1 | This bush fits 535, 540 & M5 Models, for all other petrol and diesel models use PFF5-510. Bush fits arms with a 66mm bore hole. |  | 31120006482 / 31129071085 | 31129068734 / 31121141752 |  | 5055676501981 | 2019-03-14
Black | BMW | 5 Series | E39 (1996 - 2004) | 535 to 540 & M5 | PFF5-501BLK | Front Lower Tie Bar To Chassis Bush | 57.046 | 139.1922 | 2 | 2 | 1 | This bush fits 535, 540 & M5 Models, for all other petrol and diesel models use PFF5-510. Bush fits arms with a 66mm bore hole. |  | 31120006482 / 31129071085 | 31129068734 / 31121141752 |  | 5055676501998 | 2019-03-14
Road | BMW | 5 Series | E39 (1996 - 2004) | 535 to 540 & M5 | PFF5-502 | Front Inner Track Control Arm Bush | 38.225 | 93.269 | 2 | 2 | 2 | This bush fits 535, 540 & M5 Models, for all other petrol and diesel models use PFF5-511. |  | Fits wishbone OE Nr 31122339998 / 31122339999 |  |  | 5055676502001 | 2018-03-07
Black | BMW | 5 Series | E39 (1996 - 2004) | 535 to 540 & M5 | PFF5-502BLK | Front Inner Track Control Arm Bush | 38.225 | 93.269 | 2 | 2 | 2 | This bush fits 535, 540 & M5 Models, for all other petrol and diesel models use PFF5-511. |  | Fits wishbone OE Nr 31122339998 / 31122339999 |  |  | 5055676520074 | 2018-03-07
Road | BMW | 5 Series | E39 (1996 - 2004) | 535 to 540 & M5 | PFF5-503-225 | Front Anti Roll Bar Mounting Bush 22.5mm | 26.543 | 64.7649 | 2 | 2 | 3 |  | 22.5mm |  |  |  | 5055676502025 | 2021-10-15
Black | BMW | 5 Series | E39 (1996 - 2004) | 535 to 540 & M5 | PFF5-503-225BLK | Front Anti Roll Bar Mounting Bush 22.5mm | 29.205 | 71.2602 | 2 | 2 | 3 |  | 22.5mm |  |  |  | 5055676521675 | 2021-10-15
Road | BMW | 5 Series | E39 (1996 - 2004) | 535 to 540 & M5 | PFF5-503-24 | Front Anti Roll Bar Mounting Bush 24mm | 26.543 | 64.7649 | 2 | 2 | 3 |  | 24mm | 31351093794 |  |  | 5055676502032 | 2021-10-15
Black | BMW | 5 Series | E39 (1996 - 2004) | 535 to 540 & M5 | PFF5-503-24BLK | Front Anti Roll Bar Mounting Bush 24mm | 29.205 | 71.2602 | 2 | 2 | 3 |  | 24mm | 31351093794 |  |  | 5055676521682 | 2021-10-15
Road | BMW | 5 Series | E39 (1996 - 2004) | 535 to 540 & M5 | PFF5-503-25 | Front Anti Roll Bar Mounting Bush 25mm | 26.543 | 64.7649 | 2 | 2 | 3 |  | 25mm | 31351092502 |  |  | 5055676502049 | 2021-10-15
Black | BMW | 5 Series | E39 (1996 - 2004) | 535 to 540 & M5 | PFF5-503-25BLK | Front Anti Roll Bar Mounting Bush 25mm | 29.205 | 71.2602 | 2 | 2 | 3 |  | 25mm | 31351092502 |  |  | 5055676521699 | 2021-10-15
Road | BMW | 5 Series | E39 (1996 - 2004) | 535 to 540 & M5 | PFF5-503-27 | Front Anti Roll Bar Mounting Bush 27mm | 25.894 | 63.1814 | 2 | 2 | 3 | Fits M5 only | 27mm | 31352229081 | 31352229544 |  | 5055676502056 | 2021-10-15
Black | BMW | 5 Series | E39 (1996 - 2004) | 535 to 540 & M5 | PFF5-503-27BLK | Front Anti Roll Bar Mounting Bush 27mm | 28.49 | 69.5156 | 2 | 2 | 3 | Fits M5 only | 27mm | 31352229081 | 31352229544 |  | 5055676512994 | 2021-10-15
Road | BMW | 5 Series | E39 (1996 - 2004) | 535 to 540 & M5 | PFR5-504-13 | Rear Anti Roll Bar Mounting Bush 13mm | 23.045 | 56.2298 | 2 | 2 | 4 | Please check anti roll bar diameter before ordering - Some part numbers may be described as for the rear but are also for the front anti roll bar on some models. It will not fit E24 6 series models built before 05/1982. | 13mm | 33551093663 |  |  | 5055676502070 | 2021-08-09
Black | BMW | 5 Series | E39 (1996 - 2004) | 535 to 540 & M5 | PFR5-504-13BLK | Rear Anti Roll Bar Mounting Bush 13mm | 25.377 | 61.9199 | 2 | 2 | 4 | Please check anti roll bar diameter before ordering - Some part numbers may be described as for the rear but are also for the front anti roll bar on some models. It will not fit E24 6 series models built before 05/1982. | 13mm | 33551093663 |  |  | 5055676523099 | 2021-08-09
Road | BMW | 5 Series | E39 (1996 - 2004) | 535 to 540 & M5 | PFR5-504-14 | Rear Anti Roll Bar Mounting Bush 14mm | 23.045 | 56.2298 | 2 | 2 | 4 | Please check the anti-roll bar diameter before ordering. | 14mm | 33551092525 |  |  | 5055676502087 | 2021-08-09
Black | BMW | 5 Series | E39 (1996 - 2004) | 535 to 540 & M5 | PFR5-504-14BLK | Rear Anti Roll Bar Mounting Bush 14mm | 25.377 | 61.9199 | 2 | 2 | 4 | Please check the anti-roll bar diameter before ordering. | 14mm | 33551092525 |  |  | 5055676523105 | 2021-08-09
Road | BMW | 5 Series | E39 (1996 - 2004) | 535 to 540 & M5 | PFR5-504-15 | Rear Anti Roll Bar Mounting Bush 15mm | 23.045 | 56.2298 | 2 | 2 | 4 | Please check the anti-roll bar diameter before ordering. | 15mm | 33551131155 | 33551093795 | 33551094550 | 5055676502094 | 2021-08-09
Black | BMW | 5 Series | E39 (1996 - 2004) | 535 to 540 & M5 | PFR5-504-15BLK | Rear Anti Roll Bar Mounting Bush 15mm | 25.377 | 61.9199 | 2 | 2 | 4 | Please check the anti-roll bar diameter before ordering. | 15mm | 33551131155 | 33551093795 | 33551094550 | 5055676513007 | 2021-08-09
Road | BMW | 5 Series | E39 (1996 - 2004) | 535 to 540 & M5 | PFR5-504-165 | Rear Roll Bar Mounting Bush 16.5mm | 23.045 | 56.2298 | 2 | 2 | 4 | Please check the anti-roll bar diameter before ordering. | 16.5mm | 33552229604 |  |  | 5055676502117 | 2021-08-09
Black | BMW | 5 Series | E39 (1996 - 2004) | 535 to 540 & M5 | PFR5-504-165BLK | Rear Roll Bar Mounting Bush 16.5mm | 25.377 | 61.9199 | 2 | 2 | 4 | Please check the anti-roll bar diameter before ordering. | 16.5mm | 33552229604 |  |  | 5055676519726 | 2021-08-09
Road | BMW | 5 Series | E39 (1996 - 2004) | 535 to 540 & M5 | PFR5-520 | Rear Subframe Front Mounting Bush | 67.43 | 164.5292 | 2 | 2 | 20 |  |  | 33311091422 |  |  | 5055676529039 | 2021-05-13
Black | BMW | 5 Series | E39 (1996 - 2004) | 535 to 540 & M5 | PFR5-520BLK | Rear Subframe Front Mounting Bush | 74.184 | 181.009 | 2 | 2 | 20 |  |  | 33311091422 |  |  | 5055676529022 | 2021-05-13
Road | BMW | 5 Series | E39 (1996 - 2004) | 535 to 540 & M5 | PFR5-521 | Rear Subframe Mounting Front Insert | 34.98 | 85.3512 | 2 | 2 | 20 | [5 empty] | 5055676529268 | 2014-09-18
Black | BMW | 5 Series | E39 (1996 - 2004) | 535 to 540 & M5 | PFR5-521BLK | Rear Subframe Mounting Front Insert | 38.489 | 93.9132 | 2 | 2 | 20 | [5 empty] | 5055676529275 | 2017-10-10
Road | BMW | 5 Series | E39 (1996 - 2004) | 535 to 540 & M5 | PFR5-522 | Rear Subframe Rear Mounting Bush | 64.185 | 156.6114 | 2 | 2 | 22 |  |  | 33311091422 |  |  | 5055676528988 | 2021-05-13
Black | BMW | 5 Series | E39 (1996 - 2004) | 535 to 540 & M5 | PFR5-522BLK | Rear Subframe Rear Mounting Bush | 70.609 | 172.286 | 2 | 2 | 22 |  |  | 33311091422 |  |  | 5055676528995 | 2021-05-13
Road | BMW | 5 Series | E39 (1996 - 2004) | 535 to 540 & M5 | PFR5-523 | Rear Subframe Rear Mounting Insert | 31.735 | 77.4334 | 2 | 2 | 22 | [5 empty] | 5055676529282 | 2014-09-18
Black | BMW | 5 Series | E39 (1996 - 2004) | 535 to 540 & M5 | PFR5-523BLK | Rear Subframe Rear Mounting Insert | 34.914 | 85.1902 | 2 | 2 | 22 | [5 empty] | 5055676529299 | 2017-10-10
Road | BMW | 5 Series | E39 (1996 - 2004) | 535 to 540 & M5 | PFR5-524 | Rear Diff Front Mounting Bush | 38.225 | 46.6345 | 1 | 1 | 25 | This part fits against a flat casting face of the diff. If the casing has a spigot use PFR5-525. This part is fitted to the M5 as well as other models. Check OE part number. |  | Bush 33171090389 | Fits Diff 33107504997 / 33101428736 / 33102229566 | Fits Diff 33102228916 / 33101428576 / 33101428521 / 33101214225 / 33101428572 | 5055676529916 | 2020-11-13
Black | BMW | 5 Series | E39 (1996 - 2004) | 535 to 540 & M5 | PFR5-524BLK | Rear Diff Front Mounting Bush | 42.053 | 51.3047 | 1 | 1 | 25 | This part fits against a flat casting face of the diff. If the casing has a spigot use PFR5-525. This part is fitted to the M5 as well as other models. Check OE part number. |  | Bush 33171090389 | Fits Diff 33107504997 / 33101428736 / 33102229566 | Fits Diff 33102228916 / 33101428576 / 33101428521 / 33101214225 / 33101428572 | 5055676529923 | 2020-11-13
Road | BMW | 5 Series | E39 (1996 - 2004) | 535 to 540 & M5 | PFR5-525 | Rear Diff Front Mounting Bush | 36.927 | 45.0509 | 1 | 1 | 25 | Only fits diff housings with a spigot on the casting |  | Bush 33171090389 | Fits Diff 33101428503 / 33101214481 / 33107503465 / 33107501289 | Fits Diff 33101428501 / 33101428475 / 33107529494 / 33101428473 | 5055676529008 | 2020-11-13
Black | BMW | 5 Series | E39 (1996 - 2004) | 535 to 540 & M5 | PFR5-525BLK | Rear Diff Front Mounting Bush | 40.821 | 49.8016 | 1 | 1 | 25 | Only fits diff housings with a spigot on the casting |  | Bush 33171090389 | Fits Diff 33101428503 / 33101214481 / 33107503465 / 33107501289 | Fits Diff 33101428501 / 33101428475 / 33107529494 / 33101428473 | 5055676529015 | 2020-11-13
Road | BMW | 5 Series | E39 (1996 - 2004) | 535 to 540 & M5 | PFR5-526 | Rear Diff Rear Mounting Bush | 42.119 | 102.7704 | 2 | 2 | 26 |  |  | 33171093008 |  |  | 5055676529206 | 2017-10-17
Black | BMW | 5 Series | E39 (1996 - 2004) | 535 to 540 & M5 | PFR5-526BLK | Rear Diff Rear Mounting Bush | 46.343 | 113.0769 | 2 | 2 | 26 |  |  | 33171093008 |  |  | 5055676529213 | 2017-10-17
Road | BMW | 5 Series | E39 (1996 - 2004) | 535 to 540 & M5 | PFR5-710-10 | Rear Lower Arm Front Bush | 41.47 | 101.1868 | 2 | 2 | 10 |  | 10mm Bore Sleeve | 33321093723 / 33321093724 | 33326755471 / 33326755472 |  | 5055676529398 | 2020-05-13
Black | BMW | 5 Series | E39 (1996 - 2004) | 535 to 540 & M5 | PFR5-710-10BLK | Rear Lower Arm Front Bush | 41.47 | 101.1868 | 2 | 2 | 10 |  | 10mm Bore Sleeve | 33321093723 / 33321093724 | 33326755471 / 33326755472 |  | 5055676529442 | 2020-05-13
Road | BMW | 5 Series | E39 (1996 - 2004) | 535 to 540 & M5 | PFR5-711 | Rear Lower Arm Rear Bush | 42.119 | 102.7704 | 2 | 2 | 11 |  | 14mm Bore Sleeve | 33326770743 / 33326770744 | 33326754557 / 33326754558 |  | 5055676519436 | 2020-05-13
Road | BMW | 5 Series | E39 (1996 - 2004) | 535 to 540 & M5 | PFR5-711-12 | Rear Lower Arm Rear Bush | 42.119 | 102.7704 | 2 | 2 | 11 |  | 12mm Bore Sleeve | 33326755471 | 33326755472 |  | 5055676529411 | 2020-05-13
Black | BMW | 5 Series | E39 (1996 - 2004) | 535 to 540 & M5 | PFR5-711-12BLK | Rear Lower Arm Rear Bush | 42.119 | 102.7704 | 2 | 2 | 11 |  | 12mm Bore Sleeve | 33326755471 | 33326755472 |  | 5055676529428 | 2020-05-13
Black | BMW | 5 Series | E39 (1996 - 2004) | 535 to 540 & M5 | PFR5-711BLK | Rear Lower Arm Rear Bush | 42.119 | 102.7704 | 2 | 2 | 11 |  | 14mm Bore Sleeve | 33326770743 / 33326770744 | 33326754557 / 33326754558 |  | 5055676520722 | 2020-05-13
Road | BMW | 5 Series | E39 (1996 - 2004) | 535 to 540 & M5 | PFR5-712 | Rear Upper Arm Inner Bush | 45.364 | 110.6882 | 2 | 2 | 12 | This part also replaces the bush in E60 arm OE numbers: 33322347991 and 33322347990. |  | 33322347991 | 33322347990 |  | 5055676519535 | 2019-05-07
Black | BMW | 5 Series | E39 (1996 - 2004) | 535 to 540 & M5 | PFR5-712BLK | Rear Upper Arm Inner Bush | 46.662 | 113.8553 | 2 | 2 | 12 | This part also replaces the bush in E60 arm OE numbers: 33322347991 and 33322347990. |  | 33322347991 | 33322347990 |  | 5055676520739 | 2018-03-15
Road | BMW | 5 Series | E39 (1996 - 2004) | 535 to 540 & M5 | PFR5-713 | Rear Toe Adjust Inner Bush | 38.225 | 93.269 | 2 | 2 | 13 |  |  | 33322348886 |  |  | 5055676519320 | 2019-05-07
Black | BMW | 5 Series | E39 (1996 - 2004) | 535 to 540 & M5 | PFR5-713BLK | Rear Toe Adjust Inner Bush | 38.225 | 93.269 | 2 | 2 | 13 |  |  | 33322348886 |  |  | 5055676520746 | 2018-03-15
Road | BMW | 5 Series | E39 (1996 - 2004) | 535 to 540 & M5 | PFR5-715 | Rear Outer Integral Link Upper Bush | 42.768 | 104.3539 | 2 | 2 | 15 |  |  | 33326770749 |  |  | 5055676519399 | 2021-07-22
Black | BMW | 5 Series | E39 (1996 - 2004) | 535 to 540 & M5 | PFR5-715BLK | Rear Outer Integral Link Upper Bush | 42.768 | 104.3539 | 2 | 2 | 15 |  |  | 33326770749 |  |  | 5055676520753 | 2021-07-22
Road | BMW | 5 Series | E39 (1996 - 2004) | 535 to 540 & M5 | PFR5-716 | Rear Outer Integral Link Lower Bush | 34.331 | 83.7676 | 2 | 2 | 16 |  |  | 33326770749 |  |  | 5055676519429 | 2021-07-22
Black | BMW | 5 Series | E39 (1996 - 2004) | 535 to 540 & M5 | PFR5-716BLK | Rear Outer Integral Link Lower Bush | 34.331 | 83.7676 | 2 | 2 | 16 |  |  | 33326770749 |  |  | 5055676524423 | 2021-07-22
Road | BMW | 5 Series | E39 (1996 - 2004) | 540 Touring | PF5-4660 | Jack Pad Adaptor | 22.649 | 27.6318 | 1 | 1 |  | PF5-4660 is a polyurethane jack pad to fit into the plastic lifting points found on most modern BMW and related vehicles and is designed to help lift stability and location, whilst protecting the underside of your vehicle. Fits the following vehicles: BMW 1 Series E81, E87, E88 (2004 - 2013) BMW 1 M E82 (2010 - 2012) BMW 1 Series F20, F21 (2011 - 2019) BMW 1 Series F40 (2018 on) BMW 1 Series F52 (2017 on) BMW 2 Series F22, F23 (2013 - 2020) BMW 2 Series Gran Coupe F44 (2019 on) BMW 2 Series Active Tourer F45, F46 (2014 - 2019) BMW M2 F87 (2015 on) BMW 3 Series E46 (1999 - 2006) BMW 3 Series E90, E91, E92, E93 (2005 - 2013) BMW 3 Series F30, F31, F34 (2011 - 2018) BMW M3 F80 (2011 - 2018) BMW 3 Series G20, G21, G28 (2018 on) BMW M3 G80 (2018 on) BMW 4 Series F32, F33, F36 (2013 - 2021) BMW M4 F82, F83 (2013 - 2021) BMW 4 Series G22, G23 (2020 on) BMW M4 G82, G83 (2020 on) BMW 5 Series E39 (1996 - 2004) BMW 5 Series E60, E61 (2003 - 2010) BMW 5 Series Gran Turismo F07 (2009 - 2016) BMW 5 Series F10, F11 (2010 - 2016) BMW 5 Series G30, G31 (2016 on) BMW M5 F90 (2017 on) BMW 6 Series E63, E64 (2003 - 2010) BMW 6 Series F06, F12, F13 (2011 - 2018) BMW 6 Series Gran Turismo G32 (2017 on) BMW 7 Series E38 (1994 - 2002) BMW 7 Series E65, E66, E67 (2001 - 2008) BMW 7 Series F01, F02, F03, F04 (2007 - 2016) BMW 7 Series G11, G12 (2015 on) BMW M8 F91, F92, F93 (2019 on) BMW 8 Series G14, G15, G16 (2018 on) BMW X1 E84 (2008 - 2015) BMW X1 F48 (2016 on) BMW X2 F39 (2017 on) BMW X3 E83 (2003 - 2010) BMW X3 F25 (2009 - 2017) BMW X3 F97, G01 (2017 on) BMW iX3 G08 (2020 on) BMW X4 F26 (2013 - 2018) BMW X4 F98, G02 (2018 on) BMW X5 E53 (1999 - 2006) BMW X5 E70 (2006 - 2013) BMW X5 F15, F85 (2013 - 2019) BMW X5 F95, G05 (2018 on) BMW X6 E71, E72 (2007 - 2014) BMW X6 F16, F86 (2015 - 2019) BMW X6 F96, G06 (2019 on) BMW X7 G07 (2018 on) BMW Z4 E85, E86 (2003 - 2009) BMW Z4 E89 (2009 - 2018) BMW Z4 G29 (2018 on) Mini Hatch R50, R53 (2000 - 2006) Mini Hatch R56 (2006 - 2013) Mini Hatch F55, F56 (2014 on) Mini Cabriolet R52 (2000 - 2006) Mini Cabriolet R57 (2006 - 2013) Mini Cabriolet F57 (2014 on) Mini Clubman R55 (207 - 2014) Mini Clubman F54 (2015 on) Mini Countryman F60 (2017 on) Mini Coupe R58 (2011 - 2015) Mini Roadster R59 (2012 - 2015) Rolls Royce Ghost RR4 (2008 - 2018) Rolls Royce Phantom RR1 (2003 - 2017) Rolls Royce Phantom RR11, RR12 (2017 on) Rolls Royce Wraith RR5 (2012 - 2018) Rolls Royce Dawn RR6 (2015 - 2018) Rolls Royce Cullinan RR31 (2017 on) Toyota Supra MK5 J29 (2019 on) | 80mm Diameter | 51717039760 / 51717123311 / 51718268885 | 51717169981 / 51717065919 / 51717001650 | 51717189259 / 51717164761 | 5055676546524 | 2021-08-05
Black | BMW | 5 Series | E39 (1996 - 2004) | 540 Touring | PFF5-4602-24BLK | Front Anti Roll Bar Bush 24mm | 31.537 | 76.9503 | 2 | 2 | 3 | Please check Anti roll bar size before ordering | 24mm | 31351093263 | 31351094556 |  | 5055676521651 | 2021-10-15
Road | BMW | 5 Series | E39 (1996 - 2004) | 540 Touring | PFF5-4631 | Gear Shift Arm Front Bush Oval | 25.245 | 30.7989 | 1 | 1 | 31 | This part is 26mm long and can be 1 or 2 per depending on vehicle application. | 26mm Long | 25117507695 |  |  | 5055676544223 | 2021-09-29
Black | BMW | 5 Series | E39 (1996 - 2004) | 540 Touring | PFF5-4631BLK | Gear Shift Arm Front Bush Oval | 25.245 | 30.7989 | 1 | 1 | 31 | This part is 26mm long and can be 1 or 2 per depending on vehicle application. | 26mm Long | 25117507695 |  |  | 5055676544230 | 2020-09-08
Road | BMW | 5 Series | E39 (1996 - 2004) | 540 Touring | PFF5-4632 | Shifter Arm Rear Bush | 37.576 | 45.8427 | 1 | 1 | 32 | Replaces the soft OE rubber bush that sits at the end of the gear shifter arm on manual transmission equipped vehicles, a part often overlooked when upgrading transmission components. Made in our Yellow 70A durometer material and supplied with a plated steel casing, this new part is designed to eliminate slack in the gear shift and restore precision when changing gear, reinvigorating older cars and restoring the connection between the driver and their driving machine.Pairs brilliantly withPFF5-4630orPFF5-4631Gear Shift Arm Front Bush |  | 25111222015 | 25111221736 |  | 5055676558558 | 2022-07-08
Black | BMW | 5 Series | E39 (1996 - 2004) | 540 Touring | PFF5-4632BLK | Shifter Arm Rear Bush | 40.821 | 49.8016 | 1 | 1 | 32 | Replaces the soft OE rubber bush that sits at the end of the gear shifter arm on manual transmission equipped vehicles, a part often overlooked when upgrading transmission components. Made in our Black 95A durometer material and supplied with a plated steel casing, this new part is designed to eliminate all slack in the gear shift and restore precision when changing gear, ensuring the driver has precise control over every gear change.Pairs brilliantly with PFF5-4630 or PFF5-4631 Gear Shift Arm Front Bush |  | 25111222015 | 25111221736 |  | 5055676558565 | 2022-07-08
Road | BMW | 5 Series | E39 (1996 - 2004) | 540 Touring | PFF5-4655 | Transmission Mounting Bush (Fast Road) | 48.609 | 118.606 | 2 | 2 | 55 | Designed with fast road driving in mind to replace the tear-prone soft rubber factory transmission mounts, a common cause of knocking, mis-shifting and over-revving. Fits RWD vehicles only. Made using CNC machined Aluminium Caps with captive securing bolts and a Yellow 70A Durometer polyurethane body, they increase stiffness over OE by 150%, whilst minimising NVH transmission.They are also the perfect accompaniment to our PFF5-4650 Tuneable Engine Mounton E36/E46/E9* models. |  | 22316799331 / 22316771219 | 23711137817 / 22316796617 | 22316875904 / 22312284819 | 5055676546999 | 2022-10-05
Black | BMW | 5 Series | E39 (1996 - 2004) | 540 Touring | PFF5-4655BLK | Transmission Mounting Bush (Motorsport) | 53.801 | 131.2744 | 2 | 2 | 55 | Designed with motorsports use in mind to replace the tear-prone soft rubber factory transmission mounts, a common cause of knocking, mis-shifting and over-revving. Fits RWD vehicles only. Made using CNC machined Aluminium Caps with captive securing bolts and a Black 95A Durometer polyurethane body, they increase stiffness over OE by 375% for complete control over powertrain movement.They are also the perfect accompaniment to our PFF5-4650 Tuneable Engine Mounton E36/E46/E9* models. |  | 22316799331 / 22316771219 | 23711137817 / 22316796617 | 22316875904 / 22312284819 | 5055676547002 | 2022-10-05
Road | BMW | 5 Series | E39 (1996 - 2004) | 540 Touring | PFF5-4655P | Transmission Mounting Bush (Track) | 48.609 | 118.606 | 2 | 2 | 55 | Designed with trackdays in mind to replace the tear-prone soft rubber factory transmission mounts, a common cause of knocking, mis-shifting and over-revving. Fits RWD vehicles only. Made using CNC machined Aluminium Caps with captive securing bolts and a Purple 80A Durometer polyurethane body, they increase stiffness over OE by 260% for razor-sharp engine response.They are also the perfect accompaniment to our PFF5-4650Tuneable Engine Mounton E36/E46/E9* models. |  | 22316799331 / 22316771219 | 23711137817 / 22316796617 | 22316875904 / 22312284819 | 5055676558701 | 2022-10-05
Road | BMW | 5 Series | E39 (1996 - 2004) | 540 Touring | PFF5-501 | Front Lower Tie Bar To Chassis Bush | 51.854 | 126.5238 | 2 | 2 | 1 | This bush fits 535, 540 & M5 Models, for all other petrol and diesel models use PFF5-510. Bush fits arms with a 66mm bore hole. |  | 31120006482 / 31129071085 | 31129068734 / 31121141752 |  | 5055676501981 | 2019-03-14
Black | BMW | 5 Series | E39 (1996 - 2004) | 540 Touring | PFF5-501BLK | Front Lower Tie Bar To Chassis Bush | 57.046 | 139.1922 | 2 | 2 | 1 | This bush fits 535, 540 & M5 Models, for all other petrol and diesel models use PFF5-510. Bush fits arms with a 66mm bore hole. |  | 31120006482 / 31129071085 | 31129068734 / 31121141752 |  | 5055676501998 | 2019-03-14
Road | BMW | 5 Series | E39 (1996 - 2004) | 540 Touring | PFF5-502 | Front Inner Track Control Arm Bush | 38.225 | 93.269 | 2 | 2 | 2 | This bush fits 535, 540 & M5 Models, for all other petrol and diesel models use PFF5-511. |  | Fits wishbone OE Nr 31122339998 / 31122339999 |  |  | 5055676502001 | 2018-03-07
Black | BMW | 5 Series | E39 (1996 - 2004) | 540 Touring | PFF5-502BLK | Front Inner Track Control Arm Bush | 38.225 | 93.269 | 2 | 2 | 2 | This bush fits 535, 540 & M5 Models, for all other petrol and diesel models use PFF5-511. |  | Fits wishbone OE Nr 31122339998 / 31122339999 |  |  | 5055676520074 | 2018-03-07
Road | BMW | 5 Series | E39 (1996 - 2004) | 540 Touring | PFF5-503-225 | Front Anti Roll Bar Mounting Bush 22.5mm | 26.543 | 64.7649 | 2 | 2 | 3 |  | 22.5mm |  |  |  | 5055676502025 | 2021-10-15
Black | BMW | 5 Series | E39 (1996 - 2004) | 540 Touring | PFF5-503-225BLK | Front Anti Roll Bar Mounting Bush 22.5mm | 29.205 | 71.2602 | 2 | 2 | 3 |  | 22.5mm |  |  |  | 5055676521675 | 2021-10-15
Road | BMW | 5 Series | E39 (1996 - 2004) | 540 Touring | PFF5-503-24 | Front Anti Roll Bar Mounting Bush 24mm | 26.543 | 64.7649 | 2 | 2 | 3 |  | 24mm | 31351093794 |  |  | 5055676502032 | 2021-10-15
Black | BMW | 5 Series | E39 (1996 - 2004) | 540 Touring | PFF5-503-24BLK | Front Anti Roll Bar Mounting Bush 24mm | 29.205 | 71.2602 | 2 | 2 | 3 |  | 24mm | 31351093794 |  |  | 5055676521682 | 2021-10-15
Road | BMW | 5 Series | E39 (1996 - 2004) | 540 Touring | PFF5-503-25 | Front Anti Roll Bar Mounting Bush 25mm | 26.543 | 64.7649 | 2 | 2 | 3 |  | 25mm | 31351092502 |  |  | 5055676502049 | 2021-10-15
Black | BMW | 5 Series | E39 (1996 - 2004) | 540 Touring | PFF5-503-25BLK | Front Anti Roll Bar Mounting Bush 25mm | 29.205 | 71.2602 | 2 | 2 | 3 |  | 25mm | 31351092502 |  |  | 5055676521699 | 2021-10-15
Road | BMW | 5 Series | E39 (1996 - 2004) | 540 Touring | PFR5-504-13 | Rear Anti Roll Bar Mounting Bush 13mm | 23.045 | 56.2298 | 2 | 2 | 4 | Please check anti roll bar diameter before ordering - Some part numbers may be described as for the rear but are also for the front anti roll bar on some models. It will not fit E24 6 series models built before 05/1982. | 13mm | 33551093663 |  |  | 5055676502070 | 2021-08-09
Black | BMW | 5 Series | E39 (1996 - 2004) | 540 Touring | PFR5-504-13BLK | Rear Anti Roll Bar Mounting Bush 13mm | 25.377 | 61.9199 | 2 | 2 | 4 | Please check anti roll bar diameter before ordering - Some part numbers may be described as for the rear but are also for the front anti roll bar on some models. It will not fit E24 6 series models built before 05/1982. | 13mm | 33551093663 |  |  | 5055676523099 | 2021-08-09
Road | BMW | 5 Series | E39 (1996 - 2004) | 540 Touring | PFR5-504-14 | Rear Anti Roll Bar Mounting Bush 14mm | 23.045 | 56.2298 | 2 | 2 | 4 | Please check the anti-roll bar diameter before ordering. | 14mm | 33551092525 |  |  | 5055676502087 | 2021-08-09
Black | BMW | 5 Series | E39 (1996 - 2004) | 540 Touring | PFR5-504-14BLK | Rear Anti Roll Bar Mounting Bush 14mm | 25.377 | 61.9199 | 2 | 2 | 4 | Please check the anti-roll bar diameter before ordering. | 14mm | 33551092525 |  |  | 5055676523105 | 2021-08-09
Road | BMW | 5 Series | E39 (1996 - 2004) | 540 Touring | PFR5-504-15 | Rear Anti Roll Bar Mounting Bush 15mm | 23.045 | 56.2298 | 2 | 2 | 4 | Please check the anti-roll bar diameter before ordering. | 15mm | 33551131155 | 33551093795 | 33551094550 | 5055676502094 | 2021-08-09
Black | BMW | 5 Series | E39 (1996 - 2004) | 540 Touring | PFR5-504-15BLK | Rear Anti Roll Bar Mounting Bush 15mm | 25.377 | 61.9199 | 2 | 2 | 4 | Please check the anti-roll bar diameter before ordering. | 15mm | 33551131155 | 33551093795 | 33551094550 | 5055676513007 | 2021-08-09
Road | BMW | 5 Series | E39 (1996 - 2004) | 540 Touring | PFR5-524 | Rear Diff Front Mounting Bush | 38.225 | 46.6345 | 1 | 1 | 25 | This part fits against a flat casting face of the diff. If the casing has a spigot use PFR5-525. This part is fitted to the M5 as well as other models. Check OE part number. |  | Bush 33171090389 | Fits Diff 33107504997 / 33101428736 / 33102229566 | Fits Diff 33102228916 / 33101428576 / 33101428521 / 33101214225 / 33101428572 | 5055676529916 | 2020-11-13
Black | BMW | 5 Series | E39 (1996 - 2004) | 540 Touring | PFR5-524BLK | Rear Diff Front Mounting Bush | 42.053 | 51.3047 | 1 | 1 | 25 | This part fits against a flat casting face of the diff. If the casing has a spigot use PFR5-525. This part is fitted to the M5 as well as other models. Check OE part number. |  | Bush 33171090389 | Fits Diff 33107504997 / 33101428736 / 33102229566 | Fits Diff 33102228916 / 33101428576 / 33101428521 / 33101214225 / 33101428572 | 5055676529923 | 2020-11-13
Road | BMW | 5 Series | E39 (1996 - 2004) | 540 Touring | PFR5-525 | Rear Diff Front Mounting Bush | 36.927 | 45.0509 | 1 | 1 | 25 | Only fits diff housings with a spigot on the casting |  | Bush 33171090389 | Fits Diff 33101428503 / 33101214481 / 33107503465 / 33107501289 | Fits Diff 33101428501 / 33101428475 / 33107529494 / 33101428473 | 5055676529008 | 2020-11-13
Black | BMW | 5 Series | E39 (1996 - 2004) | 540 Touring | PFR5-525BLK | Rear Diff Front Mounting Bush | 40.821 | 49.8016 | 1 | 1 | 25 | Only fits diff housings with a spigot on the casting |  | Bush 33171090389 | Fits Diff 33101428503 / 33101214481 / 33107503465 / 33107501289 | Fits Diff 33101428501 / 33101428475 / 33107529494 / 33101428473 | 5055676529015 | 2020-11-13
Road | BMW | 5 Series | E39 (1996 - 2004) | 540 Touring | PFR5-526 | Rear Diff Rear Mounting Bush | 42.119 | 102.7704 | 2 | 2 | 26 |  |  | 33171093008 |  |  | 5055676529206 | 2017-10-17
Black | BMW | 5 Series | E39 (1996 - 2004) | 540 Touring | PFR5-526BLK | Rear Diff Rear Mounting Bush | 46.343 | 113.0769 | 2 | 2 | 26 |  |  | 33171093008 |  |  | 5055676529213 | 2017-10-17
Road | BMW | 5 Series | E39 (1996 - 2004) | 540 Touring | PFR5-530 | Rear Subframe Mounting Bush | 98.582 | 240.5401 | 4 | 2 | 20 | These are complete replacement bushes. For inserts to fill the voiding of the original bushes, use PFR5-531. Due to the size of the parts, we can only fit 2 into 1 box and therefore have to supply 2 boxes for a complete car set of 4 bushes. |  | 33311094036 |  |  | 5055676530080 | 2019-02-04
Black | BMW | 5 Series | E39 (1996 - 2004) | 540 Touring | PFR5-530BLK | Rear Subframe Mounting Bush | 108.449 | 264.6156 | 4 | 2 | 20 | These are complete replacement bushes. For inserts to fill the voiding of the original bushes, use PFR5-531. Due to the size of the parts, we can only fit 2 into 1 box and therefore have to supply 2 boxes for a complete car set of 4 bushes. |  | 33311094036 |  |  | 5055676530097 | 2019-02-04
Road | BMW | 5 Series | E39 (1996 - 2004) | 540 Touring | PFR5-531 | Rear Subframe Mounting Bush Insert | 34.331 | 167.5353 | 4 | 4 | 20 | These inserts fit into the original bushes on the subframe to limit the movement. For complete bushes use PFR5-530 |  | 33311094036 |  |  | 5055676530127 | 2017-02-23
Black | BMW | 5 Series | E39 (1996 - 2004) | 540 Touring | PFR5-531BLK | Rear Subframe Mounting Bush Insert | 36.927 | 180.2038 | 4 | 4 | 20 | These inserts fit into the original bushes on the subframe to limit the movement. For complete bushes use PFR5-530BLK |  | 33311094036 |  |  | 5055676530134 | 2017-02-23
Road | BMW | 5 Series | E39 (1996 - 2004) | 540 Touring | PFR5-710-10 | Rear Lower Arm Front Bush | 41.47 | 101.1868 | 2 | 2 | 10 |  | 10mm Bore Sleeve | 33321093723 / 33321093724 | 33326755471 / 33326755472 |  | 5055676529398 | 2020-05-13
Black | BMW | 5 Series | E39 (1996 - 2004) | 540 Touring | PFR5-710-10BLK | Rear Lower Arm Front Bush | 41.47 | 101.1868 | 2 | 2 | 10 |  | 10mm Bore Sleeve | 33321093723 / 33321093724 | 33326755471 / 33326755472 |  | 5055676529442 | 2020-05-13
Road | BMW | 5 Series | E39 (1996 - 2004) | 540 Touring | PFR5-711 | Rear Lower Arm Rear Bush | 42.119 | 102.7704 | 2 | 2 | 11 |  | 14mm Bore Sleeve | 33326770743 / 33326770744 | 33326754557 / 33326754558 |  | 5055676519436 | 2020-05-13
Road | BMW | 5 Series | E39 (1996 - 2004) | 540 Touring | PFR5-711-12 | Rear Lower Arm Rear Bush | 42.119 | 102.7704 | 2 | 2 | 11 |  | 12mm Bore Sleeve | 33326755471 | 33326755472 |  | 5055676529411 | 2020-05-13
Black | BMW | 5 Series | E39 (1996 - 2004) | 540 Touring | PFR5-711-12BLK | Rear Lower Arm Rear Bush | 42.119 | 102.7704 | 2 | 2 | 11 |  | 12mm Bore Sleeve | 33326755471 | 33326755472 |  | 5055676529428 | 2020-05-13
Black | BMW | 5 Series | E39 (1996 - 2004) | 540 Touring | PFR5-711BLK | Rear Lower Arm Rear Bush | 42.119 | 102.7704 | 2 | 2 | 11 |  | 14mm Bore Sleeve | 33326770743 / 33326770744 | 33326754557 / 33326754558 |  | 5055676520722 | 2020-05-13
Road | BMW | 5 Series | E39 (1996 - 2004) | 540 Touring | PFR5-712 | Rear Upper Arm Inner Bush | 45.364 | 110.6882 | 2 | 2 | 12 | This part also replaces the bush in E60 arm OE numbers: 33322347991 and 33322347990. |  | 33322347991 | 33322347990 |  | 5055676519535 | 2019-05-07
Black | BMW | 5 Series | E39 (1996 - 2004) | 540 Touring | PFR5-712BLK | Rear Upper Arm Inner Bush | 46.662 | 113.8553 | 2 | 2 | 12 | This part also replaces the bush in E60 arm OE numbers: 33322347991 and 33322347990. |  | 33322347991 | 33322347990 |  | 5055676520739 | 2018-03-15
Road | BMW | 5 Series | E39 (1996 - 2004) | 540 Touring | PFR5-713 | Rear Toe Adjust Inner Bush | 38.225 | 93.269 | 2 | 2 | 13 |  |  | 33322348886 |  |  | 5055676519320 | 2019-05-07
Black | BMW | 5 Series | E39 (1996 - 2004) | 540 Touring | PFR5-713BLK | Rear Toe Adjust Inner Bush | 38.225 | 93.269 | 2 | 2 | 13 |  |  | 33322348886 |  |  | 5055676520746 | 2018-03-15
Road | BMW | 5 Series | E39 (1996 - 2004) | 540 Touring | PFR5-715 | Rear Outer Integral Link Upper Bush | 42.768 | 104.3539 | 2 | 2 | 15 |  |  | 33326770749 |  |  | 5055676519399 | 2021-07-22
Black | BMW | 5 Series | E39 (1996 - 2004) | 540 Touring | PFR5-715BLK | Rear Outer Integral Link Upper Bush | 42.768 | 104.3539 | 2 | 2 | 15 |  |  | 33326770749 |  |  | 5055676520753 | 2021-07-22
Road | BMW | 5 Series | E39 (1996 - 2004) | 540 Touring | PFR5-716 | Rear Outer Integral Link Lower Bush | 34.331 | 83.7676 | 2 | 2 | 16 |  |  | 33326770749 |  |  | 5055676519429 | 2021-07-22
Black | BMW | 5 Series | E39 (1996 - 2004) | 540 Touring | PFR5-716BLK | Rear Outer Integral Link Lower Bush | 34.331 | 83.7676 | 2 | 2 | 16 |  |  | 33326770749 |  |  | 5055676524423 | 2021-07-22
Road | BMW | 5 Series | E60, E61 (2003-2010) | E60 Saloon | PF5-4660 | Jack Pad Adaptor | 22.649 | 27.6318 | 1 | 1 |  | PF5-4660 is a polyurethane jack pad to fit into the plastic lifting points found on most modern BMW and related vehicles and is designed to help lift stability and location, whilst protecting the underside of your vehicle. Fits the following vehicles: BMW 1 Series E81, E87, E88 (2004 - 2013) BMW 1 M E82 (2010 - 2012) BMW 1 Series F20, F21 (2011 - 2019) BMW 1 Series F40 (2018 on) BMW 1 Series F52 (2017 on) BMW 2 Series F22, F23 (2013 - 2020) BMW 2 Series Gran Coupe F44 (2019 on) BMW 2 Series Active Tourer F45, F46 (2014 - 2019) BMW M2 F87 (2015 on) BMW 3 Series E46 (1999 - 2006) BMW 3 Series E90, E91, E92, E93 (2005 - 2013) BMW 3 Series F30, F31, F34 (2011 - 2018) BMW M3 F80 (2011 - 2018) BMW 3 Series G20, G21, G28 (2018 on) BMW M3 G80 (2018 on) BMW 4 Series F32, F33, F36 (2013 - 2021) BMW M4 F82, F83 (2013 - 2021) BMW 4 Series G22, G23 (2020 on) BMW M4 G82, G83 (2020 on) BMW 5 Series E39 (1996 - 2004) BMW 5 Series E60, E61 (2003 - 2010) BMW 5 Series Gran Turismo F07 (2009 - 2016) BMW 5 Series F10, F11 (2010 - 2016) BMW 5 Series G30, G31 (2016 on) BMW M5 F90 (2017 on) BMW 6 Series E63, E64 (2003 - 2010) BMW 6 Series F06, F12, F13 (2011 - 2018) BMW 6 Series Gran Turismo G32 (2017 on) BMW 7 Series E38 (1994 - 2002) BMW 7 Series E65, E66, E67 (2001 - 2008) BMW 7 Series F01, F02, F03, F04 (2007 - 2016) BMW 7 Series G11, G12 (2015 on) BMW M8 F91, F92, F93 (2019 on) BMW 8 Series G14, G15, G16 (2018 on) BMW X1 E84 (2008 - 2015) BMW X1 F48 (2016 on) BMW X2 F39 (2017 on) BMW X3 E83 (2003 - 2010) BMW X3 F25 (2009 - 2017) BMW X3 F97, G01 (2017 on) BMW iX3 G08 (2020 on) BMW X4 F26 (2013 - 2018) BMW X4 F98, G02 (2018 on) BMW X5 E53 (1999 - 2006) BMW X5 E70 (2006 - 2013) BMW X5 F15, F85 (2013 - 2019) BMW X5 F95, G05 (2018 on) BMW X6 E71, E72 (2007 - 2014) BMW X6 F16, F86 (2015 - 2019) BMW X6 F96, G06 (2019 on) BMW X7 G07 (2018 on) BMW Z4 E85, E86 (2003 - 2009) BMW Z4 E89 (2009 - 2018) BMW Z4 G29 (2018 on) Mini Hatch R50, R53 (2000 - 2006) Mini Hatch R56 (2006 - 2013) Mini Hatch F55, F56 (2014 on) Mini Cabriolet R52 (2000 - 2006) Mini Cabriolet R57 (2006 - 2013) Mini Cabriolet F57 (2014 on) Mini Clubman R55 (207 - 2014) Mini Clubman F54 (2015 on) Mini Countryman F60 (2017 on) Mini Coupe R58 (2011 - 2015) Mini Roadster R59 (2012 - 2015) Rolls Royce Ghost RR4 (2008 - 2018) Rolls Royce Phantom RR1 (2003 - 2017) Rolls Royce Phantom RR11, RR12 (2017 on) Rolls Royce Wraith RR5 (2012 - 2018) Rolls Royce Dawn RR6 (2015 - 2018) Rolls Royce Cullinan RR31 (2017 on) Toyota Supra MK5 J29 (2019 on) | 80mm Diameter | 51717039760 / 51717123311 / 51718268885 | 51717169981 / 51717065919 / 51717001650 | 51717189259 / 51717164761 | 5055676546524 | 2021-08-05
Road | BMW | 5 Series | E60, E61 (2003-2010) | E60 Saloon | PFF5-1002 | Front Lower Control Arm Inner Bush | 49.258 | 120.1895 | 2 | 2 | 2 |  |  | 31122347963 |  |  | 5055676501103 | 2022-07-08
Black | BMW | 5 Series | E60, E61 (2003-2010) | E60 Saloon | PFF5-1002BLK | Front Lower Control Arm Inner Bush | 49.258 | 120.1895 | 2 | 2 | 2 |  |  | 31122347963 |  |  | 5055676516671 | 2022-07-08
Road | BMW | 5 Series | E60, E61 (2003-2010) | E60 Saloon | PFF5-4020 | Engine Mount Insert Kit | 41.47 | 101.1868 | 1 | 2 | 19 | We are pleased to introduce PFF5-4020 and PFF5-4021 Engine Mount Insert Kits, intermediate alternatives to the BMW aluminium inserts and much stiffer full replacement engine mounts available on the aftermarket. Made in our Yellow 70A durometer material, they are designed to fit the voiding of the OE mounts snuggly to restrict engine movement with a minimal increase in NVH, perfect for those with tuned road cars. Their design and flexibility also mean they can be fitted to the vehicle without removing the engine mounts themselves. Reducing engine/transmission movement by way of upgraded inserts has the following benefits: - Sharper throttle response - Improved gear shifting - More direct power transfer - More balanced on/off throttle handling - Prolonged life of the OE mounts. A small increase in NVH, usually at idle, should be expected when stiffening the connecting mount between the engine and chassis. The harder the material used, the greater the NVH transmitted. |  | 22116787659 / 22116855460 | 22116760330 / 22116773744 |  | 5055676558466 | 2022-10-11
Black | BMW | 5 Series | E60, E61 (2003-2010) | E60 Saloon | PFF5-4020BLK | Engine Mount Insert Kit | 46.013 | 112.2717 | 1 | 2 | 19 | We are pleased to introduce PFF5-4020BLK and PFF5-4021BLK Engine Mount Insert Kits, intermediate alternatives to the BMW Motorsport aluminium inserts and much stiffer full replacement engine mounts available on the aftermarket. Made in our Black 95A durometer material, they are designed to fit the voiding of the OE mounts snuggly to restrict engine movement, perfect for those with tuned track cars. Their design and flexibility also mean they can be fitted to the vehicle without removing the engine mounts themselves. Reducing engine/transmission movement by way of upgraded inserts has the following benefits: - Sharper throttle response - Improved gear shifting - More direct power transfer - More balanced on/off throttle handling - Prolonged life of the OE mounts. A small increase in NVH, usually at idle, should be expected when stiffening the connecting mount between the engine and chassis. The harder the material used, the greater the NVH transmitted. |  | 22116787659 / 22116855460 | 22116760330 / 22116773744 |  | 5055676558497 | 2022-10-11
Road | BMW | 5 Series | E60, E61 (2003-2010) | E60 Saloon | PFF5-4631 | Gear Shift Arm Front Bush Oval | 25.245 | 30.7989 | 1 | 1 | 31 | This part is 26mm long and can be 1 or 2 per depending on vehicle application. | 26mm Long | 25117507695 |  |  | 5055676544223 | 2021-09-29
Black | BMW | 5 Series | E60, E61 (2003-2010) | E60 Saloon | PFF5-4631BLK | Gear Shift Arm Front Bush Oval | 25.245 | 30.7989 | 1 | 1 | 31 | This part is 26mm long and can be 1 or 2 per depending on vehicle application. | 26mm Long | 25117507695 |  |  | 5055676544230 | 2020-09-08
Road | BMW | 5 Series | E60, E61 (2003-2010) | E60 Saloon | PFF5-4632 | Shifter Arm Rear Bush | 37.576 | 45.8427 | 1 | 1 | 32 | Replaces the soft OE rubber bush that sits at the end of the gear shifter arm on manual transmission equipped vehicles, a part often overlooked when upgrading transmission components. Made in our Yellow 70A durometer material and supplied with a plated steel casing, this new part is designed to eliminate slack in the gear shift and restore precision when changing gear, reinvigorating older cars and restoring the connection between the driver and their driving machine.Pairs brilliantly withPFF5-4630orPFF5-4631Gear Shift Arm Front Bush |  | 25111222015 | 25111221736 |  | 5055676558558 | 2022-07-08
Black | BMW | 5 Series | E60, E61 (2003-2010) | E60 Saloon | PFF5-4632BLK | Shifter Arm Rear Bush | 40.821 | 49.8016 | 1 | 1 | 32 | Replaces the soft OE rubber bush that sits at the end of the gear shifter arm on manual transmission equipped vehicles, a part often overlooked when upgrading transmission components. Made in our Black 95A durometer material and supplied with a plated steel casing, this new part is designed to eliminate all slack in the gear shift and restore precision when changing gear, ensuring the driver has precise control over every gear change.Pairs brilliantly with PFF5-4630 or PFF5-4631 Gear Shift Arm Front Bush |  | 25111222015 | 25111221736 |  | 5055676558565 | 2022-07-08
Road | BMW | 5 Series | E60, E61 (2003-2010) | E60 Saloon | PFF5-4633 | Shift Arm Front Bush Oval | 25.245 | 61.5978 | 2 | 2 | 31 |  | 21mm Long | 25117519670 | 25111221830 |  | 5055676546630 | 2019-09-19
Road | BMW | 5 Series | E60, E61 (2003-2010) | E60 Saloon | PFF5-701 | Front Radius Arm To Chassis Bush | 57.695 | 140.7758 | 2 | 2 | 1 | PFF5-701 Installation Guide from Powerflex on Vimeo. |  | Bush = 31126765992 | Arm = 31126760184 / 31104026720 / 31126765996 | Arm = 31124046438 / 31126774826 / 31102348046 | 5055676519313 | 2022-09-05
Black | BMW | 5 Series | E60, E61 (2003-2010) | E60 Saloon | PFF5-701BLK | Front Radius Arm To Chassis Bush | 57.695 | 140.7758 | 2 | 2 | 1 |  |  | Bush = 31126765992 | Arm = 31126760184 / 31104026720 / 31126765996 | Arm = 31124046438 / 31126774826 / 31102348046 | 5055676521743 | 2022-09-05
Road | BMW | 5 Series | E60, E61 (2003-2010) | E60 Saloon | PFF5-703-24.6 | Front Anti Roll Bar Mount 24.6mm | 34.661 | 84.5728 | 2 | 2 | 3 |  | 24.6mm |  |  |  | 5055676519337 | 2021-02-25
Black | BMW | 5 Series | E60, E61 (2003-2010) | E60 Saloon | PFF5-703-24.6BLK | Front Anti Roll Bar Mount 24.6mm | 38.093 | 92.9469 | 2 | 2 | 3 |  | 24.6mm |  |  |  | 5055676528247 | 2021-02-25
Road | BMW | 5 Series | E60, E61 (2003-2010) | E60 Saloon | PFF5-703-25 | Front Anti Roll Bar Mount 25mm | 34.661 | 84.5728 | 2 | 2 | 3 |  | 25mm |  |  |  | 5055676519344 | 2021-02-25
Road | BMW | 5 Series | E60, E61 (2003-2010) | E60 Saloon | PFF5-703-25.6 | Front Anti Roll Bar Mount 25.6mm | 34.661 | 84.5728 | 2 | 2 | 3 |  | 25.6mm | 31356766509 |  |  | 5055676519351 | 2021-02-25
Black | BMW | 5 Series | E60, E61 (2003-2010) | E60 Saloon | PFF5-703-25.6BLK | Front Anti Roll Bar Mount 25.6mm | 38.093 | 92.9469 | 2 | 2 | 3 |  | 25.6mm | 31356766509 |  |  | 5055676528261 | 2021-02-25
Black | BMW | 5 Series | E60, E61 (2003-2010) | E60 Saloon | PFF5-703-25BLK | Front Anti Roll Bar Mount 25mm | 38.093 | 92.9469 | 2 | 2 | 3 |  | 25mm |  |  |  | 5055676528254 | 2021-02-25
Road | BMW | 5 Series | E60, E61 (2003-2010) | E60 Saloon | PFF5-703-28 | Front Anti Roll Bar Mount 28mm | 34.661 | 84.5728 | 2 | 2 | 3 |  | 28mm | 31352283191 |  |  | 5055676552891 | 2021-02-25
Black | BMW | 5 Series | E60, E61 (2003-2010) | E60 Saloon | PFF5-703-28BLK | Front Anti Roll Bar Mount 28mm | 38.093 | 92.9469 | 2 | 2 | 3 |  | 28mm | 31352283191 |  |  | 5055676552907 | 2021-02-25
Road | BMW | 5 Series | E60, E61 (2003-2010) | E60 Saloon | PFF5-703-29 | Front Anti Roll Bar Mount 29mm | 34.661 | 84.5728 | 2 | 2 | 3 |  | 29mm | 31352283123 (Bar) |  |  | 5055676552914 | 2021-02-25
Black | BMW | 5 Series | E60, E61 (2003-2010) | E60 Saloon | PFF5-703-29BLK | Front Anti Roll Bar Mount 29mm | 38.093 | 92.9469 | 2 | 2 | 3 |  | 29mm | 31352283123 (Bar) |  |  | 5055676552921 | 2021-07-22
Road | BMW | 5 Series | E60, E61 (2003-2010) | E60 Saloon | PFR5-4609-13.5 | Rear Anti Roll Bar Bush 13.5mm | 28.49 | 69.5156 | 2 | 2 | 14 | Please check anti roll bar diameter before ordering | 13.5mm | 33556766510 |  |  | 5055676519481 | 2021-07-28
Black | BMW | 5 Series | E60, E61 (2003-2010) | E60 Saloon | PFR5-4609-13.5BLK | Rear Anti Roll Bar Bush 13.5mm | 31.537 | 76.9503 | 2 | 2 | 14 | Please check anti roll bar diameter before ordering | 13.5mm | 33556766510 |  |  | 5055676528278 | 2021-07-28
Road | BMW | 5 Series | E60, E61 (2003-2010) | E60 Saloon | PFR5-4609-14 | Rear Anti Roll Bar Bush 14mm | 28.49 | 69.5156 | 2 | 2 | 14 | Please check anti roll bar diameter before ordering | 14mm | 33556761568 |  |  | 5055676512673 | 2021-07-28
Road | BMW | 5 Series | E60, E61 (2003-2010) | E60 Saloon | PFR5-4609-14.5 | Rear Anti Roll Bar Bush 14.5mm | 28.49 | 69.5156 | 2 | 2 | 14 | Please check anti roll bar diameter before ordering | 14.5mm | 33556761568 |  |  | 5055676519498 | 2021-07-28
Black | BMW | 5 Series | E60, E61 (2003-2010) | E60 Saloon | PFR5-4609-14.5BLK | Rear Anti Roll Bar Bush 14.5mm | 31.537 | 76.9503 | 2 | 2 | 14 |  | 14.5mm | 33556761568 |  |  | 5055676528292 | 2021-07-28
Black | BMW | 5 Series | E60, E61 (2003-2010) | E60 Saloon | PFR5-4609-14BLK | Rear Anti Roll Bar Bush 14mm | 31.537 | 76.9503 | 2 | 2 | 14 | Please check anti roll bar diameter before ordering | 14mm | 33556761568 |  |  | 5055676528285 | 2021-07-28
Road | BMW | 5 Series | E60, E61 (2003-2010) | E60 Saloon | PFR5-4609-16 | Rear Anti Roll Bar Bush 16mm | 28.49 | 69.5156 | 2 | 2 | 14 | Please check anti roll bar diameter before ordering | 16mm | 33556761004 |  |  | 5055676519504 | 2021-07-28
Black | BMW | 5 Series | E60, E61 (2003-2010) | E60 Saloon | PFR5-4609-16BLK | Rear Anti Roll Bar Bush 16mm | 31.537 | 76.9503 | 2 | 2 | 14 | Please check anti roll bar diameter before ordering | 16mm | 33556761004 |  |  | 5055676528308 | 2021-07-28
Road | BMW | 5 Series | E60, E61 (2003-2010) | E60 Saloon | PFR5-4609-18 | Rear Anti Roll Bar Bush 18mm | 28.49 | 69.5156 | 2 | 2 | 14 | Please check anti roll bar diameter before ordering. | 18mm | 33552283073 |  |  | 5055676519511 | 2021-07-28
Black | BMW | 5 Series | E60, E61 (2003-2010) | E60 Saloon | PFR5-4609-18BLK | Rear Anti Roll Bar Bush 18mm | 31.537 | 76.9503 | 2 | 2 | 14 | Please check anti roll bar diameter before ordering. | 18mm | 33552283073 |  |  | 5055676527219 | 2021-07-28
Road | BMW | 5 Series | E60, E61 (2003-2010) | E60 Saloon | PFR5-710 | Rear Lower Arm Front Bush | 41.47 | 101.1868 | 2 | 2 | 10 |  | 12mm Bore Sleeve | 33326770743 / 33326770744 | 33326754557 / 33326754558 |  | 5055676519528 | 2020-05-13
Black | BMW | 5 Series | E60, E61 (2003-2010) | E60 Saloon | PFR5-710BLK | Rear Lower Arm Front Bush | 41.47 | 101.1868 | 2 | 2 | 10 |  | 12mm Bore Sleeve | 33326770743 / 33326770744 | 33326754557 / 33326754558 |  | 5055676529435 | 2020-05-13
Road | BMW | 5 Series | E60, E61 (2003-2010) | E60 Saloon | PFR5-711 | Rear Lower Arm Rear Bush | 42.119 | 102.7704 | 2 | 2 | 11 |  | 14mm Bore Sleeve | 33326770743 / 33326770744 | 33326754557 / 33326754558 |  | 5055676519436 | 2020-05-13
Black | BMW | 5 Series | E60, E61 (2003-2010) | E60 Saloon | PFR5-711BLK | Rear Lower Arm Rear Bush | 42.119 | 102.7704 | 2 | 2 | 11 |  | 14mm Bore Sleeve | 33326770743 / 33326770744 | 33326754557 / 33326754558 |  | 5055676520722 | 2020-05-13
Road | BMW | 5 Series | E60, E61 (2003-2010) | E60 Saloon | PFR5-712 | Rear Upper Arm Inner Bush | 45.364 | 110.6882 | 2 | 2 | 12 | This part also replaces the bush in E60 arm OE numbers: 33322347991 and 33322347990. |  | 33322347991 | 33322347990 |  | 5055676519535 | 2019-05-07
Black | BMW | 5 Series | E60, E61 (2003-2010) | E60 Saloon | PFR5-712BLK | Rear Upper Arm Inner Bush | 46.662 | 113.8553 | 2 | 2 | 12 | This part also replaces the bush in E60 arm OE numbers: 33322347991 and 33322347990. |  | 33322347991 | 33322347990 |  | 5055676520739 | 2018-03-15
Road | BMW | 5 Series | E60, E61 (2003-2010) | E60 Saloon | PFR5-713 | Rear Toe Adjust Inner Bush | 38.225 | 93.269 | 2 | 2 | 13 |  |  | 33322348886 |  |  | 5055676519320 | 2019-05-07
Black | BMW | 5 Series | E60, E61 (2003-2010) | E60 Saloon | PFR5-713BLK | Rear Toe Adjust Inner Bush | 38.225 | 93.269 | 2 | 2 | 13 |  |  | 33322348886 |  |  | 5055676520746 | 2018-03-15
Road | BMW | 5 Series | E60, E61 (2003-2010) | E60 Saloon | PFR5-715 | Rear Outer Integral Link Upper Bush | 42.768 | 104.3539 | 2 | 2 | 15 |  |  | 33326770749 |  |  | 5055676519399 | 2021-07-22
Black | BMW | 5 Series | E60, E61 (2003-2010) | E60 Saloon | PFR5-715BLK | Rear Outer Integral Link Upper Bush | 42.768 | 104.3539 | 2 | 2 | 15 |  |  | 33326770749 |  |  | 5055676520753 | 2021-07-22
Road | BMW | 5 Series | E60, E61 (2003-2010) | E60 Saloon | PFR5-716 | Rear Outer Integral Link Lower Bush | 34.331 | 83.7676 | 2 | 2 | 16 |  |  | 33326770749 |  |  | 5055676519429 | 2021-07-22
Black | BMW | 5 Series | E60, E61 (2003-2010) | E60 Saloon | PFR5-716BLK | Rear Outer Integral Link Lower Bush | 34.331 | 83.7676 | 2 | 2 | 16 |  |  | 33326770749 |  |  | 5055676524423 | 2021-07-22
Road | BMW | 5 Series | E60, E61 (2003-2010) | E60 Saloon | PFR5-720 | Rear Subframe Front Mounting Bush | 65.483 | 159.7785 | 2 | 2 | 20 | This is a complete replacement bush. For an insert that fits the voiding of the original bush, use PFR5-723 (except M5) |  | 33316770826 | 33312282727 (front only) |  | 5055676519443 | 2021-05-11
Black | BMW | 5 Series | E60, E61 (2003-2010) | E60 Saloon | PFR5-720BLK | Rear Subframe Front Mounting Bush | 72.039 | 175.7752 | 2 | 2 | 20 | This is a complete replacement bush. For an insert that fits the voiding of the original bush, use PFR5-723 (except M5) |  | 33316770826 | 33312282727 (front only on M5) |  | 5055676527165 | 2021-05-11
Road | BMW | 5 Series | E60, E61 (2003-2010) | E60 Saloon | PFR5-721 | Rear Subframe Rear Mounting Insert | 35.629 | 86.9348 | 2 | 2 | 21 | This is an insert that fits into the voiding of the original bush to reduce movement. For a complete replacement bush, please use PFR5-722. |  | 33316770826 |  |  | 5055676519306 | 2020-06-04
Road | BMW | 5 Series | E60, E61 (2003-2010) | E60 Saloon | PFR5-722 | Rear Subframe Rear Mounting Bush | 65.483 | 159.7785 | 2 | 2 | 21 |  |  | 33316770826 |  |  | 5055676519467 | 2020-06-04
Black | BMW | 5 Series | E60, E61 (2003-2010) | E60 Saloon | PFR5-722BLK | Rear Subframe Rear Mounting Bush | 72.039 | 175.7752 | 2 | 2 | 21 | Complete bush, for insert use PFR5-721 |  | 33316770826 |  |  | 5055676527172 | 2019-05-07
Road | BMW | 5 Series | E60, E61 (2003-2010) | E60 Saloon | PFR5-723 | Rear Subframe Front Mounting Insert | 35.629 | 86.9348 | 2 | 2 | 20 | This is an insert that fits into the voiding of the original bush to reduce movement. For a complete replacement bush, please use PFR5-720. |  | 33316770826 |  |  | 5055676519542 | 2020-06-04
Road | BMW | 5 Series | E60, E61 (2003-2010) | E60 Saloon | PFR5-725 | Rear Diff Front Mounting Bush | 36.927 | 90.1019 | 2 | 2 | 25 |  |  | 33176767525 |  |  | 5055676519450 | 2019-05-07
Black | BMW | 5 Series | E60, E61 (2003-2010) | E60 Saloon | PFR5-725BLK | Rear Diff Front Mounting Bush | 40.623 | 99.1201 | 2 | 2 | 25 |  |  | 33176767525 |  |  | 5055676527189 | 2019-05-07
Road | BMW | 5 Series | E60, E61 (2003-2010) | E60 Saloon | PFR5-726 | Rear Diff Rear Mounting Bush | 51.854 | 63.2619 | 1 | 1 | 26 |  |  | 33176770825 |  |  | 5055676519474 | 2019-05-07
Black | BMW | 5 Series | E60, E61 (2003-2010) | E60 Saloon | PFR5-726BLK | Rear Diff Rear Mounting Bush | 57.046 | 69.5961 | 1 | 1 | 26 |  |  | 33176770825 |  |  | 5055676527196 | 2019-05-07
Road | BMW | 5 Series | E60, E61 (2003-2010) | E60/E61 xDrive | PF5-4660 | Jack Pad Adaptor | 22.649 | 27.6318 | 1 | 1 |  | PF5-4660 is a polyurethane jack pad to fit into the plastic lifting points found on most modern BMW and related vehicles and is designed to help lift stability and location, whilst protecting the underside of your vehicle. Fits the following vehicles: BMW 1 Series E81, E87, E88 (2004 - 2013) BMW 1 M E82 (2010 - 2012) BMW 1 Series F20, F21 (2011 - 2019) BMW 1 Series F40 (2018 on) BMW 1 Series F52 (2017 on) BMW 2 Series F22, F23 (2013 - 2020) BMW 2 Series Gran Coupe F44 (2019 on) BMW 2 Series Active Tourer F45, F46 (2014 - 2019) BMW M2 F87 (2015 on) BMW 3 Series E46 (1999 - 2006) BMW 3 Series E90, E91, E92, E93 (2005 - 2013) BMW 3 Series F30, F31, F34 (2011 - 2018) BMW M3 F80 (2011 - 2018) BMW 3 Series G20, G21, G28 (2018 on) BMW M3 G80 (2018 on) BMW 4 Series F32, F33, F36 (2013 - 2021) BMW M4 F82, F83 (2013 - 2021) BMW 4 Series G22, G23 (2020 on) BMW M4 G82, G83 (2020 on) BMW 5 Series E39 (1996 - 2004) BMW 5 Series E60, E61 (2003 - 2010) BMW 5 Series Gran Turismo F07 (2009 - 2016) BMW 5 Series F10, F11 (2010 - 2016) BMW 5 Series G30, G31 (2016 on) BMW M5 F90 (2017 on) BMW 6 Series E63, E64 (2003 - 2010) BMW 6 Series F06, F12, F13 (2011 - 2018) BMW 6 Series Gran Turismo G32 (2017 on) BMW 7 Series E38 (1994 - 2002) BMW 7 Series E65, E66, E67 (2001 - 2008) BMW 7 Series F01, F02, F03, F04 (2007 - 2016) BMW 7 Series G11, G12 (2015 on) BMW M8 F91, F92, F93 (2019 on) BMW 8 Series G14, G15, G16 (2018 on) BMW X1 E84 (2008 - 2015) BMW X1 F48 (2016 on) BMW X2 F39 (2017 on) BMW X3 E83 (2003 - 2010) BMW X3 F25 (2009 - 2017) BMW X3 F97, G01 (2017 on) BMW iX3 G08 (2020 on) BMW X4 F26 (2013 - 2018) BMW X4 F98, G02 (2018 on) BMW X5 E53 (1999 - 2006) BMW X5 E70 (2006 - 2013) BMW X5 F15, F85 (2013 - 2019) BMW X5 F95, G05 (2018 on) BMW X6 E71, E72 (2007 - 2014) BMW X6 F16, F86 (2015 - 2019) BMW X6 F96, G06 (2019 on) BMW X7 G07 (2018 on) BMW Z4 E85, E86 (2003 - 2009) BMW Z4 E89 (2009 - 2018) BMW Z4 G29 (2018 on) Mini Hatch R50, R53 (2000 - 2006) Mini Hatch R56 (2006 - 2013) Mini Hatch F55, F56 (2014 on) Mini Cabriolet R52 (2000 - 2006) Mini Cabriolet R57 (2006 - 2013) Mini Cabriolet F57 (2014 on) Mini Clubman R55 (207 - 2014) Mini Clubman F54 (2015 on) Mini Countryman F60 (2017 on) Mini Coupe R58 (2011 - 2015) Mini Roadster R59 (2012 - 2015) Rolls Royce Ghost RR4 (2008 - 2018) Rolls Royce Phantom RR1 (2003 - 2017) Rolls Royce Phantom RR11, RR12 (2017 on) Rolls Royce Wraith RR5 (2012 - 2018) Rolls Royce Dawn RR6 (2015 - 2018) Rolls Royce Cullinan RR31 (2017 on) Toyota Supra MK5 J29 (2019 on) | 80mm Diameter | 51717039760 / 51717123311 / 51718268885 | 51717169981 / 51717065919 / 51717001650 | 51717189259 / 51717164761 | 5055676546524 | 2021-08-05
Road | BMW | 5 Series | E60, E61 (2003-2010) | E60/E61 xDrive | PFF5-2101 | Front Radius Arm to Chassis Bush | 53.152 | 129.6909 | 2 | 2 | 1 |  |  | 31126768302 | 31106770685 / 31106770686 |  | 5055676536419 | 2018-08-23
Black | BMW | 5 Series | E60, E61 (2003-2010) | E60/E61 xDrive | PFF5-2101BLK | Front Radius Arm to Chassis Bush | 53.152 | 129.6909 | 2 | 2 | 1 |  |  | 31126768302 | 31106770685 / 31106770686 |  | 5055676536396 | 2020-09-29
Road | BMW | 5 Series | E60, E61 (2003-2010) | E60/E61 xDrive | PFF5-4602-25 | Front Anti Roll Bar Bush 25mm | 28.49 | 69.5156 | 2 | 2 | 2 | Please check Anti roll bar size before ordering | 25mm | 31356770003 | 31352229421 | 31351096365 | 5055676501875 | 2021-11-10
Black | BMW | 5 Series | E60, E61 (2003-2010) | E60/E61 xDrive | PFF5-4602-25BLK | Front Anti Roll Bar Bush 25mm | 31.537 | 76.9503 | 2 | 2 | 2 | Please check Anti roll bar size before ordering | 25mm | 31356770003 | 31352229421 | 31351096365 | 5055676514868 | 2019-09-04
Road | BMW | 5 Series | E60, E61 (2003-2010) | E60/E61 xDrive | PFF5-4632 | Shifter Arm Rear Bush | 37.576 | 45.8427 | 1 | 1 | 32 | Replaces the soft OE rubber bush that sits at the end of the gear shifter arm on manual transmission equipped vehicles, a part often overlooked when upgrading transmission components. Made in our Yellow 70A durometer material and supplied with a plated steel casing, this new part is designed to eliminate slack in the gear shift and restore precision when changing gear, reinvigorating older cars and restoring the connection between the driver and their driving machine.Pairs brilliantly withPFF5-4630orPFF5-4631Gear Shift Arm Front Bush |  | 25111222015 | 25111221736 |  | 5055676558558 | 2022-07-08
Black | BMW | 5 Series | E60, E61 (2003-2010) | E60/E61 xDrive | PFF5-4632BLK | Shifter Arm Rear Bush | 40.821 | 49.8016 | 1 | 1 | 32 | Replaces the soft OE rubber bush that sits at the end of the gear shifter arm on manual transmission equipped vehicles, a part often overlooked when upgrading transmission components. Made in our Black 95A durometer material and supplied with a plated steel casing, this new part is designed to eliminate all slack in the gear shift and restore precision when changing gear, ensuring the driver has precise control over every gear change.Pairs brilliantly with PFF5-4630 or PFF5-4631 Gear Shift Arm Front Bush |  | 25111222015 | 25111221736 |  | 5055676558565 | 2022-07-08
Road | BMW | 5 Series | E60, E61 (2003-2010) | E60/E61 xDrive | PFR5-4609-12 | Rear Anti Roll Bar Bush 12mm | 28.49 | 69.5156 | 2 | 2 | 9 | Please check anti roll bar diameter before ordering | 12mm | 33556764424 / 33556760995 | 33556761001 |  | 5055676512666 | 2021-09-29
Road | BMW | 5 Series | E60, E61 (2003-2010) | E60/E61 xDrive | PFR5-4609-13 | Rear Anti Roll Bar Bush 13mm | 28.49 | 69.5156 | 2 | 2 | 9 | Please check anti roll bar diameter before ordering | 13mm | 33556761002 |  |  | 5055676512093 | 2021-07-28
Road | BMW | 5 Series | E60, E61 (2003-2010) | E60/E61 xDrive | PFR5-710 | Rear Lower Arm Front Bush | 41.47 | 101.1868 | 2 | 2 | 10 |  | 12mm Bore Sleeve | 33326770743 / 33326770744 | 33326754557 / 33326754558 |  | 5055676519528 | 2020-05-13
Black | BMW | 5 Series | E60, E61 (2003-2010) | E60/E61 xDrive | PFR5-710BLK | Rear Lower Arm Front Bush | 41.47 | 101.1868 | 2 | 2 | 10 |  | 12mm Bore Sleeve | 33326770743 / 33326770744 | 33326754557 / 33326754558 |  | 5055676529435 | 2020-05-13
Road | BMW | 5 Series | E60, E61 (2003-2010) | E60/E61 xDrive | PFR5-711 | Rear Lower Arm Rear Bush | 42.119 | 102.7704 | 2 | 2 | 11 |  | 14mm Bore Sleeve | 33326770743 / 33326770744 | 33326754557 / 33326754558 |  | 5055676519436 | 2020-05-13
Black | BMW | 5 Series | E60, E61 (2003-2010) | E60/E61 xDrive | PFR5-711BLK | Rear Lower Arm Rear Bush | 42.119 | 102.7704 | 2 | 2 | 11 |  | 14mm Bore Sleeve | 33326770743 / 33326770744 | 33326754557 / 33326754558 |  | 5055676520722 | 2020-05-13
Road | BMW | 5 Series | E60, E61 (2003-2010) | E60/E61 xDrive | PFR5-712 | Rear Upper Arm Inner Bush | 45.364 | 110.6882 | 2 | 2 | 12 | This part also replaces the bush in E60 arm OE numbers: 33322347991 and 33322347990. |  | 33322347991 | 33322347990 |  | 5055676519535 | 2019-05-07
Black | BMW | 5 Series | E60, E61 (2003-2010) | E60/E61 xDrive | PFR5-712BLK | Rear Upper Arm Inner Bush | 46.662 | 113.8553 | 2 | 2 | 12 | This part also replaces the bush in E60 arm OE numbers: 33322347991 and 33322347990. |  | 33322347991 | 33322347990 |  | 5055676520739 | 2018-03-15
Road | BMW | 5 Series | E60, E61 (2003-2010) | E60/E61 xDrive | PFR5-713 | Rear Toe Adjust Inner Bush | 38.225 | 93.269 | 2 | 2 | 13 |  |  | 33322348886 |  |  | 5055676519320 | 2019-05-07
Black | BMW | 5 Series | E60, E61 (2003-2010) | E60/E61 xDrive | PFR5-713BLK | Rear Toe Adjust Inner Bush | 38.225 | 93.269 | 2 | 2 | 13 |  |  | 33322348886 |  |  | 5055676520746 | 2018-03-15
Road | BMW | 5 Series | E60, E61 (2003-2010) | E60/E61 xDrive | PFR5-715 | Rear Outer Integral Link Upper Bush | 42.768 | 104.3539 | 2 | 2 | 15 |  |  | 33326770749 |  |  | 5055676519399 | 2021-07-22
Black | BMW | 5 Series | E60, E61 (2003-2010) | E60/E61 xDrive | PFR5-715BLK | Rear Outer Integral Link Upper Bush | 42.768 | 104.3539 | 2 | 2 | 15 |  |  | 33326770749 |  |  | 5055676520753 | 2021-07-22
Road | BMW | 5 Series | E60, E61 (2003-2010) | E60/E61 xDrive | PFR5-720 | Rear Subframe Front Mounting Bush | 65.483 | 159.7785 | 2 | 2 | 20 | This is a complete replacement bush. For an insert that fits the voiding of the original bush, use PFR5-723 (except M5) |  | 33316770826 | 33312282727 (front only) |  | 5055676519443 | 2021-05-11
Black | BMW | 5 Series | E60, E61 (2003-2010) | E60/E61 xDrive | PFR5-720BLK | Rear Subframe Front Mounting Bush | 72.039 | 175.7752 | 2 | 2 | 20 | This is a complete replacement bush. For an insert that fits the voiding of the original bush, use PFR5-723 (except M5) |  | 33316770826 | 33312282727 (front only on M5) |  | 5055676527165 | 2021-05-11
Road | BMW | 5 Series | E60, E61 (2003-2010) | E60/E61 xDrive | PFR5-721 | Rear Subframe Rear Mounting Insert | 35.629 | 86.9348 | 2 | 2 | 21 | This is an insert that fits into the voiding of the original bush to reduce movement. For a complete replacement bush, please use PFR5-722. |  | 33316770826 |  |  | 5055676519306 | 2020-06-04
Road | BMW | 5 Series | E60, E61 (2003-2010) | E60/E61 xDrive | PFR5-722 | Rear Subframe Rear Mounting Bush | 65.483 | 159.7785 | 2 | 2 | 21 |  |  | 33316770826 |  |  | 5055676519467 | 2020-06-04
Black | BMW | 5 Series | E60, E61 (2003-2010) | E60/E61 xDrive | PFR5-722BLK | Rear Subframe Rear Mounting Bush | 72.039 | 175.7752 | 2 | 2 | 21 | Complete bush, for insert use PFR5-721 |  | 33316770826 |  |  | 5055676527172 | 2019-05-07
Road | BMW | 5 Series | E60, E61 (2003-2010) | E60/E61 xDrive | PFR5-723 | Rear Subframe Front Mounting Insert | 35.629 | 86.9348 | 2 | 2 | 20 | This is an insert that fits into the voiding of the original bush to reduce movement. For a complete replacement bush, please use PFR5-720. |  | 33316770826 |  |  | 5055676519542 | 2020-06-04
Road | BMW | 5 Series | E60, E61 (2003-2010) | E60/E61 xDrive | PFR5-725 | Rear Diff Front Mounting Bush | 36.927 | 90.1019 | 2 | 2 | 25 |  |  | 33176767525 |  |  | 5055676519450 | 2019-05-07
Black | BMW | 5 Series | E60, E61 (2003-2010) | E60/E61 xDrive | PFR5-725BLK | Rear Diff Front Mounting Bush | 40.623 | 99.1201 | 2 | 2 | 25 |  |  | 33176767525 |  |  | 5055676527189 | 2019-05-07
Road | BMW | 5 Series | E60, E61 (2003-2010) | E60/E61 xDrive | PFR5-726 | Rear Diff Rear Mounting Bush | 51.854 | 63.2619 | 1 | 1 | 26 |  |  | 33176770825 |  |  | 5055676519474 | 2019-05-07
Black | BMW | 5 Series | E60, E61 (2003-2010) | E60/E61 xDrive | PFR5-726BLK | Rear Diff Rear Mounting Bush | 57.046 | 69.5961 | 1 | 1 | 26 |  |  | 33176770825 |  |  | 5055676527196 | 2019-05-07
Road | BMW | 5 Series | E60, E61 (2003-2010) | E61 Touring | PF5-4660 | Jack Pad Adaptor | 22.649 | 27.6318 | 1 | 1 |  | PF5-4660 is a polyurethane jack pad to fit into the plastic lifting points found on most modern BMW and related vehicles and is designed to help lift stability and location, whilst protecting the underside of your vehicle. Fits the following vehicles: BMW 1 Series E81, E87, E88 (2004 - 2013) BMW 1 M E82 (2010 - 2012) BMW 1 Series F20, F21 (2011 - 2019) BMW 1 Series F40 (2018 on) BMW 1 Series F52 (2017 on) BMW 2 Series F22, F23 (2013 - 2020) BMW 2 Series Gran Coupe F44 (2019 on) BMW 2 Series Active Tourer F45, F46 (2014 - 2019) BMW M2 F87 (2015 on) BMW 3 Series E46 (1999 - 2006) BMW 3 Series E90, E91, E92, E93 (2005 - 2013) BMW 3 Series F30, F31, F34 (2011 - 2018) BMW M3 F80 (2011 - 2018) BMW 3 Series G20, G21, G28 (2018 on) BMW M3 G80 (2018 on) BMW 4 Series F32, F33, F36 (2013 - 2021) BMW M4 F82, F83 (2013 - 2021) BMW 4 Series G22, G23 (2020 on) BMW M4 G82, G83 (2020 on) BMW 5 Series E39 (1996 - 2004) BMW 5 Series E60, E61 (2003 - 2010) BMW 5 Series Gran Turismo F07 (2009 - 2016) BMW 5 Series F10, F11 (2010 - 2016) BMW 5 Series G30, G31 (2016 on) BMW M5 F90 (2017 on) BMW 6 Series E63, E64 (2003 - 2010) BMW 6 Series F06, F12, F13 (2011 - 2018) BMW 6 Series Gran Turismo G32 (2017 on) BMW 7 Series E38 (1994 - 2002) BMW 7 Series E65, E66, E67 (2001 - 2008) BMW 7 Series F01, F02, F03, F04 (2007 - 2016) BMW 7 Series G11, G12 (2015 on) BMW M8 F91, F92, F93 (2019 on) BMW 8 Series G14, G15, G16 (2018 on) BMW X1 E84 (2008 - 2015) BMW X1 F48 (2016 on) BMW X2 F39 (2017 on) BMW X3 E83 (2003 - 2010) BMW X3 F25 (2009 - 2017) BMW X3 F97, G01 (2017 on) BMW iX3 G08 (2020 on) BMW X4 F26 (2013 - 2018) BMW X4 F98, G02 (2018 on) BMW X5 E53 (1999 - 2006) BMW X5 E70 (2006 - 2013) BMW X5 F15, F85 (2013 - 2019) BMW X5 F95, G05 (2018 on) BMW X6 E71, E72 (2007 - 2014) BMW X6 F16, F86 (2015 - 2019) BMW X6 F96, G06 (2019 on) BMW X7 G07 (2018 on) BMW Z4 E85, E86 (2003 - 2009) BMW Z4 E89 (2009 - 2018) BMW Z4 G29 (2018 on) Mini Hatch R50, R53 (2000 - 2006) Mini Hatch R56 (2006 - 2013) Mini Hatch F55, F56 (2014 on) Mini Cabriolet R52 (2000 - 2006) Mini Cabriolet R57 (2006 - 2013) Mini Cabriolet F57 (2014 on) Mini Clubman R55 (207 - 2014) Mini Clubman F54 (2015 on) Mini Countryman F60 (2017 on) Mini Coupe R58 (2011 - 2015) Mini Roadster R59 (2012 - 2015) Rolls Royce Ghost RR4 (2008 - 2018) Rolls Royce Phantom RR1 (2003 - 2017) Rolls Royce Phantom RR11, RR12 (2017 on) Rolls Royce Wraith RR5 (2012 - 2018) Rolls Royce Dawn RR6 (2015 - 2018) Rolls Royce Cullinan RR31 (2017 on) Toyota Supra MK5 J29 (2019 on) | 80mm Diameter | 51717039760 / 51717123311 / 51718268885 | 51717169981 / 51717065919 / 51717001650 | 51717189259 / 51717164761 | 5055676546524 | 2021-08-05
Road | BMW | 5 Series | E60, E61 (2003-2010) | E61 Touring | PFF5-1002 | Front Lower Control Arm Inner Bush | 49.258 | 120.1895 | 2 | 2 | 2 |  |  | 31122347963 |  |  | 5055676501103 | 2022-07-08
Black | BMW | 5 Series | E60, E61 (2003-2010) | E61 Touring | PFF5-1002BLK | Front Lower Control Arm Inner Bush | 49.258 | 120.1895 | 2 | 2 | 2 |  |  | 31122347963 |  |  | 5055676516671 | 2022-07-08
Road | BMW | 5 Series | E60, E61 (2003-2010) | E61 Touring | PFF5-4020 | Engine Mount Insert Kit | 41.47 | 101.1868 | 1 | 2 | 19 | We are pleased to introduce PFF5-4020 and PFF5-4021 Engine Mount Insert Kits, intermediate alternatives to the BMW aluminium inserts and much stiffer full replacement engine mounts available on the aftermarket. Made in our Yellow 70A durometer material, they are designed to fit the voiding of the OE mounts snuggly to restrict engine movement with a minimal increase in NVH, perfect for those with tuned road cars. Their design and flexibility also mean they can be fitted to the vehicle without removing the engine mounts themselves. Reducing engine/transmission movement by way of upgraded inserts has the following benefits: - Sharper throttle response - Improved gear shifting - More direct power transfer - More balanced on/off throttle handling - Prolonged life of the OE mounts. A small increase in NVH, usually at idle, should be expected when stiffening the connecting mount between the engine and chassis. The harder the material used, the greater the NVH transmitted. |  | 22116787659 / 22116855460 | 22116760330 / 22116773744 |  | 5055676558466 | 2022-10-11
Black | BMW | 5 Series | E60, E61 (2003-2010) | E61 Touring | PFF5-4020BLK | Engine Mount Insert Kit | 46.013 | 112.2717 | 1 | 2 | 19 | We are pleased to introduce PFF5-4020BLK and PFF5-4021BLK Engine Mount Insert Kits, intermediate alternatives to the BMW Motorsport aluminium inserts and much stiffer full replacement engine mounts available on the aftermarket. Made in our Black 95A durometer material, they are designed to fit the voiding of the OE mounts snuggly to restrict engine movement, perfect for those with tuned track cars. Their design and flexibility also mean they can be fitted to the vehicle without removing the engine mounts themselves. Reducing engine/transmission movement by way of upgraded inserts has the following benefits: - Sharper throttle response - Improved gear shifting - More direct power transfer - More balanced on/off throttle handling - Prolonged life of the OE mounts. A small increase in NVH, usually at idle, should be expected when stiffening the connecting mount between the engine and chassis. The harder the material used, the greater the NVH transmitted. |  | 22116787659 / 22116855460 | 22116760330 / 22116773744 |  | 5055676558497 | 2022-10-11
Road | BMW | 5 Series | E60, E61 (2003-2010) | E61 Touring | PFF5-4631 | Gear Shift Arm Front Bush Oval | 25.245 | 30.7989 | 1 | 1 | 31 | This part is 26mm long and can be 1 or 2 per depending on vehicle application. | 26mm Long | 25117507695 |  |  | 5055676544223 | 2021-09-29
Black | BMW | 5 Series | E60, E61 (2003-2010) | E61 Touring | PFF5-4631BLK | Gear Shift Arm Front Bush Oval | 25.245 | 30.7989 | 1 | 1 | 31 | This part is 26mm long and can be 1 or 2 per depending on vehicle application. | 26mm Long | 25117507695 |  |  | 5055676544230 | 2020-09-08
Road | BMW | 5 Series | E60, E61 (2003-2010) | E61 Touring | PFF5-4632 | Shifter Arm Rear Bush | 37.576 | 45.8427 | 1 | 1 | 32 | Replaces the soft OE rubber bush that sits at the end of the gear shifter arm on manual transmission equipped vehicles, a part often overlooked when upgrading transmission components. Made in our Yellow 70A durometer material and supplied with a plated steel casing, this new part is designed to eliminate slack in the gear shift and restore precision when changing gear, reinvigorating older cars and restoring the connection between the driver and their driving machine.Pairs brilliantly withPFF5-4630orPFF5-4631Gear Shift Arm Front Bush |  | 25111222015 | 25111221736 |  | 5055676558558 | 2022-07-08
Black | BMW | 5 Series | E60, E61 (2003-2010) | E61 Touring | PFF5-4632BLK | Shifter Arm Rear Bush | 40.821 | 49.8016 | 1 | 1 | 32 | Replaces the soft OE rubber bush that sits at the end of the gear shifter arm on manual transmission equipped vehicles, a part often overlooked when upgrading transmission components. Made in our Black 95A durometer material and supplied with a plated steel casing, this new part is designed to eliminate all slack in the gear shift and restore precision when changing gear, ensuring the driver has precise control over every gear change.Pairs brilliantly with PFF5-4630 or PFF5-4631 Gear Shift Arm Front Bush |  | 25111222015 | 25111221736 |  | 5055676558565 | 2022-07-08
Road | BMW | 5 Series | E60, E61 (2003-2010) | E61 Touring | PFF5-4633 | Shift Arm Front Bush Oval | 25.245 | 61.5978 | 2 | 2 | 31 |  | 21mm Long | 25117519670 | 25111221830 |  | 5055676546630 | 2019-09-19
Road | BMW | 5 Series | E60, E61 (2003-2010) | E61 Touring | PFF5-701 | Front Radius Arm To Chassis Bush | 57.695 | 140.7758 | 2 | 2 | 1 | PFF5-701 Installation Guide from Powerflex on Vimeo. |  | Bush = 31126765992 | Arm = 31126760184 / 31104026720 / 31126765996 | Arm = 31124046438 / 31126774826 / 31102348046 | 5055676519313 | 2022-09-05
Black | BMW | 5 Series | E60, E61 (2003-2010) | E61 Touring | PFF5-701BLK | Front Radius Arm To Chassis Bush | 57.695 | 140.7758 | 2 | 2 | 1 |  |  | Bush = 31126765992 | Arm = 31126760184 / 31104026720 / 31126765996 | Arm = 31124046438 / 31126774826 / 31102348046 | 5055676521743 | 2022-09-05
Road | BMW | 5 Series | E60, E61 (2003-2010) | E61 Touring | PFF5-703-24.6 | Front Anti Roll Bar Mount 24.6mm | 34.661 | 84.5728 | 2 | 2 | 3 |  | 24.6mm |  |  |  | 5055676519337 | 2021-02-25
Black | BMW | 5 Series | E60, E61 (2003-2010) | E61 Touring | PFF5-703-24.6BLK | Front Anti Roll Bar Mount 24.6mm | 38.093 | 92.9469 | 2 | 2 | 3 |  | 24.6mm |  |  |  | 5055676528247 | 2021-02-25
Road | BMW | 5 Series | E60, E61 (2003-2010) | E61 Touring | PFF5-703-25 | Front Anti Roll Bar Mount 25mm | 34.661 | 84.5728 | 2 | 2 | 3 |  | 25mm |  |  |  | 5055676519344 | 2021-02-25
Road | BMW | 5 Series | E60, E61 (2003-2010) | E61 Touring | PFF5-703-25.6 | Front Anti Roll Bar Mount 25.6mm | 34.661 | 84.5728 | 2 | 2 | 3 |  | 25.6mm | 31356766509 |  |  | 5055676519351 | 2021-02-25
Black | BMW | 5 Series | E60, E61 (2003-2010) | E61 Touring | PFF5-703-25.6BLK | Front Anti Roll Bar Mount 25.6mm | 38.093 | 92.9469 | 2 | 2 | 3 |  | 25.6mm | 31356766509 |  |  | 5055676528261 | 2021-02-25
Black | BMW | 5 Series | E60, E61 (2003-2010) | E61 Touring | PFF5-703-25BLK | Front Anti Roll Bar Mount 25mm | 38.093 | 92.9469 | 2 | 2 | 3 |  | 25mm |  |  |  | 5055676528254 | 2021-02-25
Road | BMW | 5 Series | E60, E61 (2003-2010) | E61 Touring | PFF5-703-28 | Front Anti Roll Bar Mount 28mm | 34.661 | 84.5728 | 2 | 2 | 3 |  | 28mm | 31352283191 |  |  | 5055676552891 | 2021-02-25
Black | BMW | 5 Series | E60, E61 (2003-2010) | E61 Touring | PFF5-703-28BLK | Front Anti Roll Bar Mount 28mm | 38.093 | 92.9469 | 2 | 2 | 3 |  | 28mm | 31352283191 |  |  | 5055676552907 | 2021-02-25
Road | BMW | 5 Series | E60, E61 (2003-2010) | E61 Touring | PFF5-703-29 | Front Anti Roll Bar Mount 29mm | 34.661 | 84.5728 | 2 | 2 | 3 |  | 29mm | 31352283123 (Bar) |  |  | 5055676552914 | 2021-02-25
Black | BMW | 5 Series | E60, E61 (2003-2010) | E61 Touring | PFF5-703-29BLK | Front Anti Roll Bar Mount 29mm | 38.093 | 92.9469 | 2 | 2 | 3 |  | 29mm | 31352283123 (Bar) |  |  | 5055676552921 | 2021-07-22
Road | BMW | 5 Series | E60, E61 (2003-2010) | E61 Touring | PFR5-4609-13.5 | Rear Anti Roll Bar Bush 13.5mm | 28.49 | 69.5156 | 2 | 2 | 14 | Please check anti roll bar diameter before ordering | 13.5mm | 33556766510 |  |  | 5055676519481 | 2021-07-28
Road | BMW | 5 Series | E60, E61 (2003-2010) | E61 Touring | PFR5-4609-14 | Rear Anti Roll Bar Bush 14mm | 28.49 | 69.5156 | 2 | 2 | 14 | Please check anti roll bar diameter before ordering | 14mm | 33556761568 |  |  | 5055676512673 | 2021-07-28
Road | BMW | 5 Series | E60, E61 (2003-2010) | E61 Touring | PFR5-4609-14.5 | Rear Anti Roll Bar Bush 14.5mm | 28.49 | 69.5156 | 2 | 2 | 14 | Please check anti roll bar diameter before ordering | 14.5mm | 33556761568 |  |  | 5055676519498 | 2021-07-28
Road | BMW | 5 Series | E60, E61 (2003-2010) | E61 Touring | PFR5-4609-16 | Rear Anti Roll Bar Bush 16mm | 28.49 | 69.5156 | 2 | 2 | 14 | Please check anti roll bar diameter before ordering | 16mm | 33556761004 |  |  | 5055676519504 | 2021-07-28
Road | BMW | 5 Series | E60, E61 (2003-2010) | E61 Touring | PFR5-4609-18 | Rear Anti Roll Bar Bush 18mm | 28.49 | 69.5156 | 2 | 2 | 14 | Please check anti roll bar diameter before ordering. | 18mm | 33552283073 |  |  | 5055676519511 | 2021-07-28
Black | BMW | 5 Series | E60, E61 (2003-2010) | E61 Touring | PFR5-4609-18BLK | Rear Anti Roll Bar Bush 18mm | 31.537 | 76.9503 | 2 | 2 | 14 | Please check anti roll bar diameter before ordering. | 18mm | 33552283073 |  |  | 5055676527219 | 2021-07-28
Road | BMW | 5 Series | E60, E61 (2003-2010) | E61 Touring | PFR5-710 | Rear Lower Arm Front Bush | 41.47 | 101.1868 | 2 | 2 | 10 |  | 12mm Bore Sleeve | 33326770743 / 33326770744 | 33326754557 / 33326754558 |  | 5055676519528 | 2020-05-13
Black | BMW | 5 Series | E60, E61 (2003-2010) | E61 Touring | PFR5-710BLK | Rear Lower Arm Front Bush | 41.47 | 101.1868 | 2 | 2 | 10 |  | 12mm Bore Sleeve | 33326770743 / 33326770744 | 33326754557 / 33326754558 |  | 5055676529435 | 2020-05-13
Road | BMW | 5 Series | E60, E61 (2003-2010) | E61 Touring | PFR5-711 | Rear Lower Arm Rear Bush | 42.119 | 102.7704 | 2 | 2 | 11 |  | 14mm Bore Sleeve | 33326770743 / 33326770744 | 33326754557 / 33326754558 |  | 5055676519436 | 2020-05-13
Black | BMW | 5 Series | E60, E61 (2003-2010) | E61 Touring | PFR5-711BLK | Rear Lower Arm Rear Bush | 42.119 | 102.7704 | 2 | 2 | 11 |  | 14mm Bore Sleeve | 33326770743 / 33326770744 | 33326754557 / 33326754558 |  | 5055676520722 | 2020-05-13
Road | BMW | 5 Series | E60, E61 (2003-2010) | E61 Touring | PFR5-712 | Rear Upper Arm Inner Bush | 45.364 | 110.6882 | 2 | 2 | 12 | This part also replaces the bush in E60 arm OE numbers: 33322347991 and 33322347990. |  | 33322347991 | 33322347990 |  | 5055676519535 | 2019-05-07
Black | BMW | 5 Series | E60, E61 (2003-2010) | E61 Touring | PFR5-712BLK | Rear Upper Arm Inner Bush | 46.662 | 113.8553 | 2 | 2 | 12 | [5 empty] | 5055676520739 | 2018-02-20
Road | BMW | 5 Series | E60, E61 (2003-2010) | E61 Touring | PFR5-713 | Rear Toe Adjust Inner Bush | 38.225 | 93.269 | 2 | 2 | 13 |  |  | 33322348886 |  |  | 5055676519320 | 2019-05-07
Black | BMW | 5 Series | E60, E61 (2003-2010) | E61 Touring | PFR5-713BLK | Rear Toe Adjust Inner Bush | 38.225 | 93.269 | 2 | 2 | 13 |  |  | 33322348886 |  |  | 5055676520746 | 2018-02-20
Road | BMW | 5 Series | E60, E61 (2003-2010) | E61 Touring | PFR5-715 | Rear Outer Integral Link Upper Bush | 42.768 | 104.3539 | 2 | 2 | 15 |  |  | 33326770749 |  |  | 5055676519399 | 2021-07-22
Black | BMW | 5 Series | E60, E61 (2003-2010) | E61 Touring | PFR5-715BLK | Rear Outer Integral Link Upper Bush | 42.768 | 104.3539 | 2 | 2 | 15 |  |  | 33326770749 |  |  | 5055676520753 | 2021-07-22
Road | BMW | 5 Series | E60, E61 (2003-2010) | E61 Touring | PFR5-716 | Rear Outer Integral Link Lower Bush | 34.331 | 83.7676 | 2 | 2 | 16 |  |  | 33326770749 |  |  | 5055676519429 | 2021-07-22
Black | BMW | 5 Series | E60, E61 (2003-2010) | E61 Touring | PFR5-716BLK | Rear Outer Integral Link Lower Bush | 34.331 | 83.7676 | 2 | 2 | 16 |  |  | 33326770749 |  |  | 5055676524423 | 2021-07-22
Road | BMW | 5 Series | E60, E61 (2003-2010) | E61 Touring | PFR5-720 | Rear Subframe Front Mounting Bush | 65.483 | 159.7785 | 2 | 2 | 20 | This is a complete replacement bush. For an insert that fits the voiding of the original bush, use PFR5-723 (except M5) |  | 33316770826 | 33312282727 (front only) |  | 5055676519443 | 2021-05-11
Black | BMW | 5 Series | E60, E61 (2003-2010) | E61 Touring | PFR5-720BLK | Rear Subframe Front Mounting Bush | 72.039 | 175.7752 | 2 | 2 | 20 | This is a complete replacement bush. For an insert that fits the voiding of the original bush, use PFR5-723 (except M5) |  | 33316770826 | 33312282727 (front only on M5) |  | 5055676527165 | 2021-05-11
Road | BMW | 5 Series | E60, E61 (2003-2010) | E61 Touring | PFR5-721 | Rear Subframe Rear Mounting Insert | 35.629 | 86.9348 | 2 | 2 | 21 | This is an insert that fits into the voiding of the original bush to reduce movement. For a complete replacement bush, please use PFR5-722. |  | 33316770826 |  |  | 5055676519306 | 2020-06-04
Road | BMW | 5 Series | E60, E61 (2003-2010) | E61 Touring | PFR5-722 | Rear Subframe Rear Mounting Bush | 65.483 | 159.7785 | 2 | 2 | 21 |  |  | 33316770826 |  |  | 5055676519467 | 2020-06-04
Black | BMW | 5 Series | E60, E61 (2003-2010) | E61 Touring | PFR5-722BLK | Rear Subframe Rear Mounting Bush | 72.039 | 175.7752 | 2 | 2 | 21 | Complete bush, for insert use PFR5-721 |  | 33316770826 |  |  | 5055676527172 | 2019-05-07
Road | BMW | 5 Series | E60, E61 (2003-2010) | E61 Touring | PFR5-723 | Rear Subframe Front Mounting Insert | 35.629 | 86.9348 | 2 | 2 | 20 | This is an insert that fits into the voiding of the original bush to reduce movement. For a complete replacement bush, please use PFR5-720. |  | 33316770826 |  |  | 5055676519542 | 2020-06-04
Road | BMW | 5 Series | E60, E61 (2003-2010) | E61 Touring | PFR5-725 | Rear Diff Front Mounting Bush | 36.927 | 90.1019 | 2 | 2 | 25 |  |  | 33176767525 |  |  | 5055676519450 | 2019-05-07
Black | BMW | 5 Series | E60, E61 (2003-2010) | E61 Touring | PFR5-725BLK | Rear Diff Front Mounting Bush | 40.623 | 99.1201 | 2 | 2 | 25 |  |  | 33176767525 |  |  | 5055676527189 | 2019-05-07
Road | BMW | 5 Series | E60, E61 (2003-2010) | E61 Touring | PFR5-726 | Rear Diff Rear Mounting Bush | 51.854 | 63.2619 | 1 | 1 | 26 |  |  | 33176770825 |  |  | 5055676519474 | 2019-05-07
Black | BMW | 5 Series | E60, E61 (2003-2010) | E61 Touring | PFR5-726BLK | Rear Diff Rear Mounting Bush | 57.046 | 69.5961 | 1 | 1 | 26 |  |  | 33176770825 |  |  | 5055676527196 | 2019-05-07
Road | BMW | 5 Series | E60, E61 (2003-2010) | M5 inc Touring | PF5-4660 | Jack Pad Adaptor | 22.649 | 27.6318 | 1 | 1 |  | PF5-4660 is a polyurethane jack pad to fit into the plastic lifting points found on most modern BMW and related vehicles and is designed to help lift stability and location, whilst protecting the underside of your vehicle. Fits the following vehicles: BMW 1 Series E81, E87, E88 (2004 - 2013) BMW 1 M E82 (2010 - 2012) BMW 1 Series F20, F21 (2011 - 2019) BMW 1 Series F40 (2018 on) BMW 1 Series F52 (2017 on) BMW 2 Series F22, F23 (2013 - 2020) BMW 2 Series Gran Coupe F44 (2019 on) BMW 2 Series Active Tourer F45, F46 (2014 - 2019) BMW M2 F87 (2015 on) BMW 3 Series E46 (1999 - 2006) BMW 3 Series E90, E91, E92, E93 (2005 - 2013) BMW 3 Series F30, F31, F34 (2011 - 2018) BMW M3 F80 (2011 - 2018) BMW 3 Series G20, G21, G28 (2018 on) BMW M3 G80 (2018 on) BMW 4 Series F32, F33, F36 (2013 - 2021) BMW M4 F82, F83 (2013 - 2021) BMW 4 Series G22, G23 (2020 on) BMW M4 G82, G83 (2020 on) BMW 5 Series E39 (1996 - 2004) BMW 5 Series E60, E61 (2003 - 2010) BMW 5 Series Gran Turismo F07 (2009 - 2016) BMW 5 Series F10, F11 (2010 - 2016) BMW 5 Series G30, G31 (2016 on) BMW M5 F90 (2017 on) BMW 6 Series E63, E64 (2003 - 2010) BMW 6 Series F06, F12, F13 (2011 - 2018) BMW 6 Series Gran Turismo G32 (2017 on) BMW 7 Series E38 (1994 - 2002) BMW 7 Series E65, E66, E67 (2001 - 2008) BMW 7 Series F01, F02, F03, F04 (2007 - 2016) BMW 7 Series G11, G12 (2015 on) BMW M8 F91, F92, F93 (2019 on) BMW 8 Series G14, G15, G16 (2018 on) BMW X1 E84 (2008 - 2015) BMW X1 F48 (2016 on) BMW X2 F39 (2017 on) BMW X3 E83 (2003 - 2010) BMW X3 F25 (2009 - 2017) BMW X3 F97, G01 (2017 on) BMW iX3 G08 (2020 on) BMW X4 F26 (2013 - 2018) BMW X4 F98, G02 (2018 on) BMW X5 E53 (1999 - 2006) BMW X5 E70 (2006 - 2013) BMW X5 F15, F85 (2013 - 2019) BMW X5 F95, G05 (2018 on) BMW X6 E71, E72 (2007 - 2014) BMW X6 F16, F86 (2015 - 2019) BMW X6 F96, G06 (2019 on) BMW X7 G07 (2018 on) BMW Z4 E85, E86 (2003 - 2009) BMW Z4 E89 (2009 - 2018) BMW Z4 G29 (2018 on) Mini Hatch R50, R53 (2000 - 2006) Mini Hatch R56 (2006 - 2013) Mini Hatch F55, F56 (2014 on) Mini Cabriolet R52 (2000 - 2006) Mini Cabriolet R57 (2006 - 2013) Mini Cabriolet F57 (2014 on) Mini Clubman R55 (207 - 2014) Mini Clubman F54 (2015 on) Mini Countryman F60 (2017 on) Mini Coupe R58 (2011 - 2015) Mini Roadster R59 (2012 - 2015) Rolls Royce Ghost RR4 (2008 - 2018) Rolls Royce Phantom RR1 (2003 - 2017) Rolls Royce Phantom RR11, RR12 (2017 on) Rolls Royce Wraith RR5 (2012 - 2018) Rolls Royce Dawn RR6 (2015 - 2018) Rolls Royce Cullinan RR31 (2017 on) Toyota Supra MK5 J29 (2019 on) | 80mm Diameter | 51717039760 / 51717123311 / 51718268885 | 51717169981 / 51717065919 / 51717001650 | 51717189259 / 51717164761 | 5055676546524 | 2021-08-05
Road | BMW | 5 Series | E60, E61 (2003-2010) | M5 inc Touring | PFF5-1002 | Front Lower Control Arm Inner Bush | 49.258 | 120.1895 | 2 | 2 | 2 |  |  | 31122347963 |  |  | 5055676501103 | 2022-07-08
Black | BMW | 5 Series | E60, E61 (2003-2010) | M5 inc Touring | PFF5-1002BLK | Front Lower Control Arm Inner Bush | 49.258 | 120.1895 | 2 | 2 | 2 |  |  | 31122347963 |  |  | 5055676516671 | 2022-07-08
Road | BMW | 5 Series | E60, E61 (2003-2010) | M5 inc Touring | PFF5-4631 | Gear Shift Arm Front Bush Oval | 25.245 | 30.7989 | 1 | 1 | 31 | This part is 26mm long and can be 1 or 2 per depending on vehicle application. | 26mm Long | 25117507695 |  |  | 5055676544223 | 2021-09-29
Black | BMW | 5 Series | E60, E61 (2003-2010) | M5 inc Touring | PFF5-4631BLK | Gear Shift Arm Front Bush Oval | 25.245 | 30.7989 | 1 | 1 | 31 | This part is 26mm long and can be 1 or 2 per depending on vehicle application. | 26mm Long | 25117507695 |  |  | 5055676544230 | 2020-09-08
Road | BMW | 5 Series | E60, E61 (2003-2010) | M5 inc Touring | PFF5-4632 | Shifter Arm Rear Bush | 37.576 | 45.8427 | 1 | 1 | 32 | Replaces the soft OE rubber bush that sits at the end of the gear shifter arm on manual transmission equipped vehicles, a part often overlooked when upgrading transmission components. Made in our Yellow 70A durometer material and supplied with a plated steel casing, this new part is designed to eliminate slack in the gear shift and restore precision when changing gear, reinvigorating older cars and restoring the connection between the driver and their driving machine.Pairs brilliantly withPFF5-4630orPFF5-4631Gear Shift Arm Front Bush |  | 25111222015 | 25111221736 |  | 5055676558558 | 2022-07-08
Black | BMW | 5 Series | E60, E61 (2003-2010) | M5 inc Touring | PFF5-4632BLK | Shifter Arm Rear Bush | 40.821 | 49.8016 | 1 | 1 | 32 | Replaces the soft OE rubber bush that sits at the end of the gear shifter arm on manual transmission equipped vehicles, a part often overlooked when upgrading transmission components. Made in our Black 95A durometer material and supplied with a plated steel casing, this new part is designed to eliminate all slack in the gear shift and restore precision when changing gear, ensuring the driver has precise control over every gear change.Pairs brilliantly with PFF5-4630 or PFF5-4631 Gear Shift Arm Front Bush |  | 25111222015 | 25111221736 |  | 5055676558565 | 2022-07-08
Road | BMW | 5 Series | E60, E61 (2003-2010) | M5 inc Touring | PFF5-701 | Front Radius Arm To Chassis Bush | 57.695 | 140.7758 | 2 | 2 | 1 | PFF5-701 Installation Guide from Powerflex on Vimeo. |  | Bush = 31126765992 | Arm = 31126760184 / 31104026720 / 31126765996 | Arm = 31124046438 / 31126774826 / 31102348046 | 5055676519313 | 2022-09-05
Black | BMW | 5 Series | E60, E61 (2003-2010) | M5 inc Touring | PFF5-701BLK | Front Radius Arm To Chassis Bush | 57.695 | 140.7758 | 2 | 2 | 1 |  |  | Bush = 31126765992 | Arm = 31126760184 / 31104026720 / 31126765996 | Arm = 31124046438 / 31126774826 / 31102348046 | 5055676521743 | 2022-09-05
Road | BMW | 5 Series | E60, E61 (2003-2010) | M5 inc Touring | PFF5-703-26.5 | Front Anti Roll Bar Mount 26.5mm | 34.661 | 84.5728 | 2 | 2 | 3 |  | 26.5mm | Bush = 31352283071 / 31352283124 | Bar = 31352283070 |  | 5055676555243 | 2021-02-25
Black | BMW | 5 Series | E60, E61 (2003-2010) | M5 inc Touring | PFF5-703-26.5BLK | Front Anti Roll Bar Mount 26.5mm | 38.093 | 92.9469 | 2 | 2 | 3 |  | 26.5mm | Bush = 31352283071 / 31352283124 | Bar = 31352283070 |  | 5055676555250 | 2021-02-25
Road | BMW | 5 Series | E60, E61 (2003-2010) | M5 inc Touring | PFR5-4609-18 | Rear Anti Roll Bar Bush 18mm | 28.49 | 69.5156 | 2 | 2 | 14 | Please check anti roll bar diameter before ordering. | 18mm | 33552283073 |  |  | 5055676519511 | 2021-07-28
Black | BMW | 5 Series | E60, E61 (2003-2010) | M5 inc Touring | PFR5-4609-18BLK | Rear Anti Roll Bar Bush 18mm | 31.537 | 76.9503 | 2 | 2 | 14 | Please check anti roll bar diameter before ordering. | 18mm | 33552283073 |  |  | 5055676527219 | 2021-07-28
Road | BMW | 5 Series | E60, E61 (2003-2010) | M5 inc Touring | PFR5-710 | Rear Lower Arm Front Bush | 41.47 | 101.1868 | 2 | 2 | 10 |  | 12mm Bore Sleeve | 33326770743 / 33326770744 | 33326754557 / 33326754558 |  | 5055676519528 | 2020-05-13
Black | BMW | 5 Series | E60, E61 (2003-2010) | M5 inc Touring | PFR5-710BLK | Rear Lower Arm Front Bush | 41.47 | 101.1868 | 2 | 2 | 10 |  | 12mm Bore Sleeve | 33326770743 / 33326770744 | 33326754557 / 33326754558 |  | 5055676529435 | 2020-05-13
Road | BMW | 5 Series | E60, E61 (2003-2010) | M5 inc Touring | PFR5-711 | Rear Lower Arm Rear Bush | 42.119 | 102.7704 | 2 | 2 | 11 |  | 14mm Bore Sleeve | 33326770743 / 33326770744 | 33326754557 / 33326754558 |  | 5055676519436 | 2020-05-13
Black | BMW | 5 Series | E60, E61 (2003-2010) | M5 inc Touring | PFR5-711BLK | Rear Lower Arm Rear Bush | 42.119 | 102.7704 | 2 | 2 | 11 |  | 14mm Bore Sleeve | 33326770743 / 33326770744 | 33326754557 / 33326754558 |  | 5055676520722 | 2020-05-13
Road | BMW | 5 Series | E60, E61 (2003-2010) | M5 inc Touring | PFR5-712 | Rear Upper Arm Inner Bush | 45.364 | 110.6882 | 2 | 2 | 12 | This part also replaces the bush in E60 arm OE numbers: 33322347991 and 33322347990. |  | 33322347991 | 33322347990 |  | 5055676519535 | 2019-05-07
Black | BMW | 5 Series | E60, E61 (2003-2010) | M5 inc Touring | PFR5-712BLK | Rear Upper Arm Inner Bush | 46.662 | 113.8553 | 2 | 2 | 12 | This part also replaces the bush in E60 arm OE numbers: 33322347991 and 33322347990. |  | 33322347991 | 33322347990 |  | 5055676520739 | 2018-03-15
Road | BMW | 5 Series | E60, E61 (2003-2010) | M5 inc Touring | PFR5-720 | Rear Subframe Front Mounting Bush | 65.483 | 159.7785 | 2 | 2 | 20 | This is a complete replacement bush. For an insert that fits the voiding of the original bush, use PFR5-723 (except M5) |  | 33316770826 | 33312282727 (front only) |  | 5055676519443 | 2021-05-11
Black | BMW | 5 Series | E60, E61 (2003-2010) | M5 inc Touring | PFR5-720BLK | Rear Subframe Front Mounting Bush | 72.039 | 175.7752 | 2 | 2 | 20 | This is a complete replacement bush. For an insert that fits the voiding of the original bush, use PFR5-723 (except M5) |  | 33316770826 | 33312282727 (front only on M5) |  | 5055676527165 | 2021-05-11
Road | BMW | 5 Series | F07 GT (2009 - ) |  | PF5-4660 | Jack Pad Adaptor | 22.649 | 27.6318 | 1 | 1 |  | PF5-4660 is a polyurethane jack pad to fit into the plastic lifting points found on most modern BMW and related vehicles and is designed to help lift stability and location, whilst protecting the underside of your vehicle. Fits the following vehicles: BMW 1 Series E81, E87, E88 (2004 - 2013) BMW 1 M E82 (2010 - 2012) BMW 1 Series F20, F21 (2011 - 2019) BMW 1 Series F40 (2018 on) BMW 1 Series F52 (2017 on) BMW 2 Series F22, F23 (2013 - 2020) BMW 2 Series Gran Coupe F44 (2019 on) BMW 2 Series Active Tourer F45, F46 (2014 - 2019) BMW M2 F87 (2015 on) BMW 3 Series E46 (1999 - 2006) BMW 3 Series E90, E91, E92, E93 (2005 - 2013) BMW 3 Series F30, F31, F34 (2011 - 2018) BMW M3 F80 (2011 - 2018) BMW 3 Series G20, G21, G28 (2018 on) BMW M3 G80 (2018 on) BMW 4 Series F32, F33, F36 (2013 - 2021) BMW M4 F82, F83 (2013 - 2021) BMW 4 Series G22, G23 (2020 on) BMW M4 G82, G83 (2020 on) BMW 5 Series E39 (1996 - 2004) BMW 5 Series E60, E61 (2003 - 2010) BMW 5 Series Gran Turismo F07 (2009 - 2016) BMW 5 Series F10, F11 (2010 - 2016) BMW 5 Series G30, G31 (2016 on) BMW M5 F90 (2017 on) BMW 6 Series E63, E64 (2003 - 2010) BMW 6 Series F06, F12, F13 (2011 - 2018) BMW 6 Series Gran Turismo G32 (2017 on) BMW 7 Series E38 (1994 - 2002) BMW 7 Series E65, E66, E67 (2001 - 2008) BMW 7 Series F01, F02, F03, F04 (2007 - 2016) BMW 7 Series G11, G12 (2015 on) BMW M8 F91, F92, F93 (2019 on) BMW 8 Series G14, G15, G16 (2018 on) BMW X1 E84 (2008 - 2015) BMW X1 F48 (2016 on) BMW X2 F39 (2017 on) BMW X3 E83 (2003 - 2010) BMW X3 F25 (2009 - 2017) BMW X3 F97, G01 (2017 on) BMW iX3 G08 (2020 on) BMW X4 F26 (2013 - 2018) BMW X4 F98, G02 (2018 on) BMW X5 E53 (1999 - 2006) BMW X5 E70 (2006 - 2013) BMW X5 F15, F85 (2013 - 2019) BMW X5 F95, G05 (2018 on) BMW X6 E71, E72 (2007 - 2014) BMW X6 F16, F86 (2015 - 2019) BMW X6 F96, G06 (2019 on) BMW X7 G07 (2018 on) BMW Z4 E85, E86 (2003 - 2009) BMW Z4 E89 (2009 - 2018) BMW Z4 G29 (2018 on) Mini Hatch R50, R53 (2000 - 2006) Mini Hatch R56 (2006 - 2013) Mini Hatch F55, F56 (2014 on) Mini Cabriolet R52 (2000 - 2006) Mini Cabriolet R57 (2006 - 2013) Mini Cabriolet F57 (2014 on) Mini Clubman R55 (207 - 2014) Mini Clubman F54 (2015 on) Mini Countryman F60 (2017 on) Mini Coupe R58 (2011 - 2015) Mini Roadster R59 (2012 - 2015) Rolls Royce Ghost RR4 (2008 - 2018) Rolls Royce Phantom RR1 (2003 - 2017) Rolls Royce Phantom RR11, RR12 (2017 on) Rolls Royce Wraith RR5 (2012 - 2018) Rolls Royce Dawn RR6 (2015 - 2018) Rolls Royce Cullinan RR31 (2017 on) Toyota Supra MK5 J29 (2019 on) | 80mm Diameter | 51717039760 / 51717123311 / 51718268885 | 51717169981 / 51717065919 / 51717001650 | 51717189259 / 51717164761 | 5055676546524 | 2021-08-05
Road | BMW | 5 Series | F07 GT (2009 - ) |  | PFF5-1404 | Front Anti Roll Bar Mounting Bush | 27.709 | 67.61 | 2 | 2 | 3 | This part fits models with Active Anti Roll Bars as found on Dynamic Handling specification vehicles. |  | 37116771932 |  |  | 5055676530615 | 2022-04-27
Black | BMW | 5 Series | F07 GT (2009 - ) |  | PFF5-1404BLK | Front Anti Roll Bar Mounting Bush | 30.767 | 75.0715 | 2 | 2 | 3 | This part fits models with Active Anti Roll Bars as found on Dynamic Handling specification vehicles. |  | 37116771932 |  |  | 5055676530622 | 2022-04-27
Road | BMW | 5 Series | F07 GT (2009 - ) |  | PFF5-4020 | Engine Mount Insert Kit | 41.47 | 101.1868 | 1 | 2 | 21 | We are pleased to introduce PFF5-4020 and PFF5-4021 Engine Mount Insert Kits, intermediate alternatives to the BMW aluminium inserts and much stiffer full replacement engine mounts available on the aftermarket. Made in our Yellow 70A durometer material, they are designed to fit the voiding of the OE mounts snuggly to restrict engine movement with a minimal increase in NVH, perfect for those with tuned road cars. Their design and flexibility also mean they can be fitted to the vehicle without removing the engine mounts themselves. Reducing engine/transmission movement by way of upgraded inserts has the following benefits: - Sharper throttle response - Improved gear shifting - More direct power transfer - More balanced on/off throttle handling - Prolonged life of the OE mounts. A small increase in NVH, usually at idle, should be expected when stiffening the connecting mount between the engine and chassis. The harder the material used, the greater the NVH transmitted. |  | 22116787659 / 22116855460 | 22116760330 / 22116773744 |  | 5055676558466 | 2022-10-11
Black | BMW | 5 Series | F07 GT (2009 - ) |  | PFF5-4020BLK | Engine Mount Insert Kit | 46.013 | 112.2717 | 1 | 2 | 21 | We are pleased to introduce PFF5-4020BLK and PFF5-4021BLK Engine Mount Insert Kits, intermediate alternatives to the BMW Motorsport aluminium inserts and much stiffer full replacement engine mounts available on the aftermarket. Made in our Black 95A durometer material, they are designed to fit the voiding of the OE mounts snuggly to restrict engine movement, perfect for those with tuned track cars. Their design and flexibility also mean they can be fitted to the vehicle without removing the engine mounts themselves. Reducing engine/transmission movement by way of upgraded inserts has the following benefits: - Sharper throttle response - Improved gear shifting - More direct power transfer - More balanced on/off throttle handling - Prolonged life of the OE mounts. A small increase in NVH, usually at idle, should be expected when stiffening the connecting mount between the engine and chassis. The harder the material used, the greater the NVH transmitted. |  | 22116787659 / 22116855460 | 22116760330 / 22116773744 |  | 5055676558497 | 2022-10-11
Road | BMW | 5 Series | F07 GT (2009 - ) |  | PFF5-6003-28.2 | Front Anti-Roll Bar Bush | 29.205 | 71.2602 | 2 | 2 | 3 | Fits vehicles without Dynamic Drive or Adaptive Drive | 28.2 | 31356791924 / 31356791925 / 31356793395 / 31356795050 | 31356798565 / 31356786140 / 31356853088 / 31356777933 |  | 5055676556233 | 2021-10-15
Black | BMW | 5 Series | F07 GT (2009 - ) |  | PFF5-6003-28.2BLK | Front Anti-Roll Bar Bush | 32.131 | 78.3996 | 2 | 2 | 3 | Fits vehicles without Dynamic Drive or Adaptive Drive | 28.2 | 31356791924 / 31356791925 / 31356793395 / 31356795050 | 31356798565 / 31356786140 / 31356853088 / 31356777933 |  | 5055676556240 | 2021-10-15
Road | BMW | 5 Series | F07 GT (2009 - ) |  | PFF5-6004 | Front Upper Wishbone Bush | 34.98 | 170.7024 | 4 | 4 | 4 |  |  | 31126775967 | 31126779871 / 31126779908 | 31122284979 / 31122284980 | 5055676554963 | 2021-01-22
Black | BMW | 5 Series | F07 GT (2009 - ) |  | PFF5-6004BLK | Front Upper Wishbone Bush | 34.98 | 170.7024 | 4 | 4 | 4 |  |  | 31126775967 | 31126779871 / 31126779908 | 31122284979 / 31122284980 | 5055676554970 | 2021-01-22
Road | BMW | 5 Series | F07 GT (2009 - ) |  | PFF5-6004G | Front Upper Wishbone Bush Camber Adjustable | 52.503 | 256.2146 | 4 | 4 | 4 | PFF5-6004G is a replacement bush that is 66% stiffer than the original rubber bush and provides +/- 0.5 of on-car camber adjustment. For a non-adjustable version of this bush please use PFF5-6004. |  | 31126775967 | 31126779871 / 31126779908 | 31122284979 / 31122284980 | 5055676554987 | 2021-03-11
Black | BMW | 5 Series | F07 GT (2009 - ) |  | PFF5-6004GBLK | Front Upper Wishbone Bush Camber Adjustable | 52.503 | 256.2146 | 4 | 4 | 4 | PFF5-6004G is a replacement bush that is 66% stiffer than the original rubber bush and provides +/- 0.5 of on-car camber adjustment. For a non-adjustable version of this bush please use PFF5-6004. |  | 31126775967 | 31126779871 / 31126779908 | 31122284979 / 31122284980 | 5055676554994 | 2021-03-11
Road | BMW | 5 Series | F07 GT (2009 - ) |  | PFF5-7001 | Front Radius Arm To Chassis Bush | 77.165 | 188.2826 | 2 | 2 | 1 |  |  | 31126775145 |  |  | 5055676550842 | 2019-06-20
Black | BMW | 5 Series | F07 GT (2009 - ) |  | PFF5-7001BLK | Front Radius Arm To Chassis Bush | 77.165 | 188.2826 | 2 | 2 | 1 |  |  | 31126775145 |  |  | 5055676550835 | 2019-06-19
Road | BMW | 5 Series | F07 GT (2009 - ) |  | PFR5-6013-15 | Rear Anti-Roll Bar Bush 15mm | 28.49 | 69.5156 | 2 | 2 | 13 | For F06, F07, F10, F13 and some F12 with Electronic Damping Control; F12 XDrive, F01 and F02 with Standard Suspension. Check bar diameter or part numbers before ordering. | 15mm | 33556781649 |  |  | 5055676556271 | 2021-07-22
Black | BMW | 5 Series | F07 GT (2009 - ) |  | PFR5-6013-15BLK | Rear Anti-Roll Bar Bush 15mm | 31.735 | 77.4334 | 2 | 2 | 13 | For F06, F07, F10, F13 and some F12 with Electronic Damping Control; F12 XDrive, F01 and F02 with Standard Suspension. Check bar diameter or part numbers before ordering. | 15mm | 33556781649 |  |  | 5055676556288 | 2021-07-22
Road | BMW | 5 Series | F07 GT (2009 - ) |  | PFR5-6013-16 | Rear Anti-Roll Bar Bush 16mm | 28.49 | 69.5156 | 2 | 2 | 13 | For F07, some F10, F11, F12, F13 XDrive, F01, F02 and F04 with Standard Suspension, Check bar diameter or part numbers before ordering. | 16mm | 33556788630 |  |  | 5055676556295 | 2021-07-22
Black | BMW | 5 Series | F07 GT (2009 - ) |  | PFR5-6013-16BLK | Rear Anti-Roll Bar Bush 16mm | 31.735 | 77.4334 | 2 | 2 | 13 | For F07, some F10, F11, F12, F13 XDrive, F01, F02 and F04 with Standard Suspension, Check bar diameter or part numbers before ordering. | 16mm | 33556788630 |  |  | 5055676556301 | 2021-07-22
Road | BMW | 5 Series | F07 GT (2009 - ) |  | PFR5-6013-18 | Rear Anti-Roll Bar Bush 18mm | 28.49 | 69.5156 | 2 | 2 | 13 | For F07 and F11 with MSport Suspension, Check bar diameter or part numbers before ordering. | 18mm | 33556797888 |  |  | 5055676556318 | 2021-07-22
Black | BMW | 5 Series | F07 GT (2009 - ) |  | PFR5-6013-18BLK | Rear Anti-Roll Bar Bush 18mm | 31.735 | 77.4334 | 2 | 2 | 13 | For F07 and F11 with MSport Suspension, Check bar diameter or part numbers before ordering. | 18mm | 33556797888 |  |  | 5055676556325 | 2021-07-22
Road | BMW | 5 Series | F07 GT (2009 - ) |  | PFR5-6031 | Rear Diff Rear Mounting Bush | 59.642 | 72.7632 | 1 | 1 | 41 |  |  | 33316797238 | 33316792872 |  | 5055676501745 | 2019-11-29
Black | BMW | 5 Series | F07 GT (2009 - ) |  | PFR5-6031BLK | Rear Diff Rear Mounting Bush | 65.615 | 80.0503 | 1 | 1 | 41 |  |  | 33316797238 | 33316792872 |  | 5055676523693 | 2019-11-29
Road | BMW | 5 Series | F07 GT (2009 - ) |  | PFR5-6032 | Rear Diff Front Mounting Bush | 49.258 | 120.1895 | 2 | 2 | 42 |  |  | 33316792873 |  |  | 5055676500977 | 2019-11-29
Black | BMW | 5 Series | F07 GT (2009 - ) |  | PFR5-6032BLK | Rear Diff Front Mounting Bush | 54.197 | 132.2407 | 2 | 2 | 42 |  |  | 33316792873 |  |  | 5055676551740 | 2019-11-29
Road | BMW | 5 Series | F10, F11 (2010 - 2016) | M5 | PF5-4660 | Jack Pad Adaptor | 22.649 | 27.6318 | 1 | 1 |  | PF5-4660 is a polyurethane jack pad to fit into the plastic lifting points found on most modern BMW and related vehicles and is designed to help lift stability and location, whilst protecting the underside of your vehicle. Fits the following vehicles: BMW 1 Series E81, E87, E88 (2004 - 2013) BMW 1 M E82 (2010 - 2012) BMW 1 Series F20, F21 (2011 - 2019) BMW 1 Series F40 (2018 on) BMW 1 Series F52 (2017 on) BMW 2 Series F22, F23 (2013 - 2020) BMW 2 Series Gran Coupe F44 (2019 on) BMW 2 Series Active Tourer F45, F46 (2014 - 2019) BMW M2 F87 (2015 on) BMW 3 Series E46 (1999 - 2006) BMW 3 Series E90, E91, E92, E93 (2005 - 2013) BMW 3 Series F30, F31, F34 (2011 - 2018) BMW M3 F80 (2011 - 2018) BMW 3 Series G20, G21, G28 (2018 on) BMW M3 G80 (2018 on) BMW 4 Series F32, F33, F36 (2013 - 2021) BMW M4 F82, F83 (2013 - 2021) BMW 4 Series G22, G23 (2020 on) BMW M4 G82, G83 (2020 on) BMW 5 Series E39 (1996 - 2004) BMW 5 Series E60, E61 (2003 - 2010) BMW 5 Series Gran Turismo F07 (2009 - 2016) BMW 5 Series F10, F11 (2010 - 2016) BMW 5 Series G30, G31 (2016 on) BMW M5 F90 (2017 on) BMW 6 Series E63, E64 (2003 - 2010) BMW 6 Series F06, F12, F13 (2011 - 2018) BMW 6 Series Gran Turismo G32 (2017 on) BMW 7 Series E38 (1994 - 2002) BMW 7 Series E65, E66, E67 (2001 - 2008) BMW 7 Series F01, F02, F03, F04 (2007 - 2016) BMW 7 Series G11, G12 (2015 on) BMW M8 F91, F92, F93 (2019 on) BMW 8 Series G14, G15, G16 (2018 on) BMW X1 E84 (2008 - 2015) BMW X1 F48 (2016 on) BMW X2 F39 (2017 on) BMW X3 E83 (2003 - 2010) BMW X3 F25 (2009 - 2017) BMW X3 F97, G01 (2017 on) BMW iX3 G08 (2020 on) BMW X4 F26 (2013 - 2018) BMW X4 F98, G02 (2018 on) BMW X5 E53 (1999 - 2006) BMW X5 E70 (2006 - 2013) BMW X5 F15, F85 (2013 - 2019) BMW X5 F95, G05 (2018 on) BMW X6 E71, E72 (2007 - 2014) BMW X6 F16, F86 (2015 - 2019) BMW X6 F96, G06 (2019 on) BMW X7 G07 (2018 on) BMW Z4 E85, E86 (2003 - 2009) BMW Z4 E89 (2009 - 2018) BMW Z4 G29 (2018 on) Mini Hatch R50, R53 (2000 - 2006) Mini Hatch R56 (2006 - 2013) Mini Hatch F55, F56 (2014 on) Mini Cabriolet R52 (2000 - 2006) Mini Cabriolet R57 (2006 - 2013) Mini Cabriolet F57 (2014 on) Mini Clubman R55 (207 - 2014) Mini Clubman F54 (2015 on) Mini Countryman F60 (2017 on) Mini Coupe R58 (2011 - 2015) Mini Roadster R59 (2012 - 2015) Rolls Royce Ghost RR4 (2008 - 2018) Rolls Royce Phantom RR1 (2003 - 2017) Rolls Royce Phantom RR11, RR12 (2017 on) Rolls Royce Wraith RR5 (2012 - 2018) Rolls Royce Dawn RR6 (2015 - 2018) Rolls Royce Cullinan RR31 (2017 on) Toyota Supra MK5 J29 (2019 on) | 80mm Diameter | 51717039760 / 51717123311 / 51718268885 | 51717169981 / 51717065919 / 51717001650 | 51717189259 / 51717164761 | 5055676546524 | 2021-08-05
Road | BMW | 5 Series | F10, F11 (2010 - 2016) | M5 | PFF5-4631 | Gear Shift Arm Front Bush Oval | 25.245 | 30.7989 | 1 | 1 | 31 | This part is 26mm long and can be 1 or 2 per depending on vehicle application. | 26mm Long | 25117507695 |  |  | 5055676544223 | 2021-09-29
Black | BMW | 5 Series | F10, F11 (2010 - 2016) | M5 | PFF5-4631BLK | Gear Shift Arm Front Bush Oval | 25.245 | 30.7989 | 1 | 1 | 31 | This part is 26mm long and can be 1 or 2 per depending on vehicle application. | 26mm Long | 25117507695 |  |  | 5055676544230 | 2020-09-08
Road | BMW | 5 Series | F10, F11 (2010 - 2016) | M5 | PFF5-4632 | Shifter Arm Rear Bush | 37.576 | 45.8427 | 1 | 1 | 32 | Replaces the soft OE rubber bush that sits at the end of the gear shifter arm on manual transmission equipped vehicles, a part often overlooked when upgrading transmission components. Made in our Yellow 70A durometer material and supplied with a plated steel casing, this new part is designed to eliminate slack in the gear shift and restore precision when changing gear, reinvigorating older cars and restoring the connection between the driver and their driving machine.Pairs brilliantly withPFF5-4630orPFF5-4631Gear Shift Arm Front Bush |  | 25111222015 | 25111221736 |  | 5055676558558 | 2022-07-08
Black | BMW | 5 Series | F10, F11 (2010 - 2016) | M5 | PFF5-4632BLK | Shifter Arm Rear Bush | 40.821 | 49.8016 | 1 | 1 | 32 | Replaces the soft OE rubber bush that sits at the end of the gear shifter arm on manual transmission equipped vehicles, a part often overlooked when upgrading transmission components. Made in our Black 95A durometer material and supplied with a plated steel casing, this new part is designed to eliminate all slack in the gear shift and restore precision when changing gear, ensuring the driver has precise control over every gear change.Pairs brilliantly with PFF5-4630 or PFF5-4631 Gear Shift Arm Front Bush |  | 25111222015 | 25111221736 |  | 5055676558565 | 2022-07-08
Road | BMW | 5 Series | F10, F11 (2010 - 2016) | M5 | PFF5-6004 | Front Upper Wishbone Bush | 34.98 | 170.7024 | 4 | 4 | 4 |  |  | 31126775967 | 31126779871 / 31126779908 | 31122284979 / 31122284980 | 5055676554963 | 2021-01-22
Black | BMW | 5 Series | F10, F11 (2010 - 2016) | M5 | PFF5-6004BLK | Front Upper Wishbone Bush | 34.98 | 170.7024 | 4 | 4 | 4 |  |  | 31126775967 | 31126779871 / 31126779908 | 31122284979 / 31122284980 | 5055676554970 | 2021-01-22
Road | BMW | 5 Series | F10, F11 (2010 - 2016) | M5 | PFF5-6004G | Front Upper Wishbone Bush Camber Adjustable | 52.503 | 256.2146 | 4 | 4 | 4 | PFF5-6004G is a replacement bush that is 66% stiffer than the original rubber bush and provides +/- 0.5 of on-car camber adjustment. For a non-adjustable version of this bush please use PFF5-6004. |  | 31126775967 | 31126779871 / 31126779908 | 31122284979 / 31122284980 | 5055676554987 | 2021-03-11
Black | BMW | 5 Series | F10, F11 (2010 - 2016) | M5 | PFF5-6004GBLK | Front Upper Wishbone Bush Camber Adjustable | 52.503 | 256.2146 | 4 | 4 | 4 | PFF5-6004G is a replacement bush that is 66% stiffer than the original rubber bush and provides +/- 0.5 of on-car camber adjustment. For a non-adjustable version of this bush please use PFF5-6004. |  | 31126775967 | 31126779871 / 31126779908 | 31122284979 / 31122284980 | 5055676554994 | 2021-03-11
Road | BMW | 5 Series | F10, F11 (2010 - 2016) | M5 | PFF5-6201 | Front Radius Arm to Chassis Bush | 68.079 | 166.1128 | 2 | 2 | 1 | This is a replacement part to replicate the geometry of the original part. For a caster offset version please use PFF5-6201G. |  | 31122284976 / 31122284975 |  |  | 5055676542144 | 2018-07-27
Black | BMW | 5 Series | F10, F11 (2010 - 2016) | M5 | PFF5-6201BLK | Front Radius Arm to Chassis Bush | 68.079 | 166.1128 | 2 | 2 | 1 | This is a replacement part to replicate the geometry of the original part For a caster offset version please use PFF5-6201GBLK. |  | 31122284976 / 31122284975 |  |  | 5055676542151 | 2018-07-27
Road | BMW | 5 Series | F10, F11 (2010 - 2016) | M5 | PFF5-6201G | Front Radius Arm to Chassis Bush Caster Offset | 73.271 | 178.7812 | 2 | 2 | 1 | This is a replacement part that uses our Black Series material to boost stiffness over the original part by 18% to withstand increased loading seen by this position on the car. PFF5-6201G provides a fixed 6mm offset to provide +/- 0.5 caster offset for improved steering feel. Additional caster will also create additional negative camber on turn giving improved tyre contact with the road under heavy cornering. For a non-adjustable version of this bush please use PFF5-6201. |  | 31122284976 / 31122284975 |  |  | 5055676542229 | 2018-07-27
Black | BMW | 5 Series | F10, F11 (2010 - 2016) | M5 | PFF5-6201GBLK | Front Radius Arm to Chassis Bush Caster Offset | 73.271 | 178.7812 | 2 | 2 | 1 | This is a replacement part that uses our Black Series material to boost stiffness over the original part by 18% to withstand increased loading seen by this position on the car. PFF5-6201GBLK provides a fixed 6mm offset to provide +/- 0.5 caster offset for improved steering feel. Additional caster will also create additional negative camber on turn giving improved tyre contact with the road under heavy cornering. For a non-adjustable version of this bush please use PFF5-6201BLK. |  | 31122284976 / 31122284975 |  |  | 5055676542236 | 2018-07-27
Road | BMW | 5 Series | F10, F11 (2010 - 2016) | Saloon / Touring | PF5-4660 | Jack Pad Adaptor | 22.649 | 27.6318 | 1 | 1 |  | PF5-4660 is a polyurethane jack pad to fit into the plastic lifting points found on most modern BMW and related vehicles and is designed to help lift stability and location, whilst protecting the underside of your vehicle. Fits the following vehicles: BMW 1 Series E81, E87, E88 (2004 - 2013) BMW 1 M E82 (2010 - 2012) BMW 1 Series F20, F21 (2011 - 2019) BMW 1 Series F40 (2018 on) BMW 1 Series F52 (2017 on) BMW 2 Series F22, F23 (2013 - 2020) BMW 2 Series Gran Coupe F44 (2019 on) BMW 2 Series Active Tourer F45, F46 (2014 - 2019) BMW M2 F87 (2015 on) BMW 3 Series E46 (1999 - 2006) BMW 3 Series E90, E91, E92, E93 (2005 - 2013) BMW 3 Series F30, F31, F34 (2011 - 2018) BMW M3 F80 (2011 - 2018) BMW 3 Series G20, G21, G28 (2018 on) BMW M3 G80 (2018 on) BMW 4 Series F32, F33, F36 (2013 - 2021) BMW M4 F82, F83 (2013 - 2021) BMW 4 Series G22, G23 (2020 on) BMW M4 G82, G83 (2020 on) BMW 5 Series E39 (1996 - 2004) BMW 5 Series E60, E61 (2003 - 2010) BMW 5 Series Gran Turismo F07 (2009 - 2016) BMW 5 Series F10, F11 (2010 - 2016) BMW 5 Series G30, G31 (2016 on) BMW M5 F90 (2017 on) BMW 6 Series E63, E64 (2003 - 2010) BMW 6 Series F06, F12, F13 (2011 - 2018) BMW 6 Series Gran Turismo G32 (2017 on) BMW 7 Series E38 (1994 - 2002) BMW 7 Series E65, E66, E67 (2001 - 2008) BMW 7 Series F01, F02, F03, F04 (2007 - 2016) BMW 7 Series G11, G12 (2015 on) BMW M8 F91, F92, F93 (2019 on) BMW 8 Series G14, G15, G16 (2018 on) BMW X1 E84 (2008 - 2015) BMW X1 F48 (2016 on) BMW X2 F39 (2017 on) BMW X3 E83 (2003 - 2010) BMW X3 F25 (2009 - 2017) BMW X3 F97, G01 (2017 on) BMW iX3 G08 (2020 on) BMW X4 F26 (2013 - 2018) BMW X4 F98, G02 (2018 on) BMW X5 E53 (1999 - 2006) BMW X5 E70 (2006 - 2013) BMW X5 F15, F85 (2013 - 2019) BMW X5 F95, G05 (2018 on) BMW X6 E71, E72 (2007 - 2014) BMW X6 F16, F86 (2015 - 2019) BMW X6 F96, G06 (2019 on) BMW X7 G07 (2018 on) BMW Z4 E85, E86 (2003 - 2009) BMW Z4 E89 (2009 - 2018) BMW Z4 G29 (2018 on) Mini Hatch R50, R53 (2000 - 2006) Mini Hatch R56 (2006 - 2013) Mini Hatch F55, F56 (2014 on) Mini Cabriolet R52 (2000 - 2006) Mini Cabriolet R57 (2006 - 2013) Mini Cabriolet F57 (2014 on) Mini Clubman R55 (207 - 2014) Mini Clubman F54 (2015 on) Mini Countryman F60 (2017 on) Mini Coupe R58 (2011 - 2015) Mini Roadster R59 (2012 - 2015) Rolls Royce Ghost RR4 (2008 - 2018) Rolls Royce Phantom RR1 (2003 - 2017) Rolls Royce Phantom RR11, RR12 (2017 on) Rolls Royce Wraith RR5 (2012 - 2018) Rolls Royce Dawn RR6 (2015 - 2018) Rolls Royce Cullinan RR31 (2017 on) Toyota Supra MK5 J29 (2019 on) | 80mm Diameter | 51717039760 / 51717123311 / 51718268885 | 51717169981 / 51717065919 / 51717001650 | 51717189259 / 51717164761 | 5055676546524 | 2021-08-05
Road | BMW | 5 Series | F10, F11 (2010 - 2016) | Saloon / Touring | PFF5-4020 | Engine Mount Insert Kit | 41.47 | 101.1868 | 1 | 2 | 21 | We are pleased to introduce PFF5-4020 and PFF5-4021 Engine Mount Insert Kits, intermediate alternatives to the BMW aluminium inserts and much stiffer full replacement engine mounts available on the aftermarket. Made in our Yellow 70A durometer material, they are designed to fit the voiding of the OE mounts snuggly to restrict engine movement with a minimal increase in NVH, perfect for those with tuned road cars. Their design and flexibility also mean they can be fitted to the vehicle without removing the engine mounts themselves. Reducing engine/transmission movement by way of upgraded inserts has the following benefits: - Sharper throttle response - Improved gear shifting - More direct power transfer - More balanced on/off throttle handling - Prolonged life of the OE mounts. A small increase in NVH, usually at idle, should be expected when stiffening the connecting mount between the engine and chassis. The harder the material used, the greater the NVH transmitted. |  | 22116787659 / 22116855460 | 22116760330 / 22116773744 |  | 5055676558466 | 2022-10-11
Black | BMW | 5 Series | F10, F11 (2010 - 2016) | Saloon / Touring | PFF5-4020BLK | Engine Mount Insert Kit | 46.013 | 112.2717 | 1 | 2 | 21 | We are pleased to introduce PFF5-4020BLK and PFF5-4021BLK Engine Mount Insert Kits, intermediate alternatives to the BMW Motorsport aluminium inserts and much stiffer full replacement engine mounts available on the aftermarket. Made in our Black 95A durometer material, they are designed to fit the voiding of the OE mounts snuggly to restrict engine movement, perfect for those with tuned track cars. Their design and flexibility also mean they can be fitted to the vehicle without removing the engine mounts themselves. Reducing engine/transmission movement by way of upgraded inserts has the following benefits: - Sharper throttle response - Improved gear shifting - More direct power transfer - More balanced on/off throttle handling - Prolonged life of the OE mounts. A small increase in NVH, usually at idle, should be expected when stiffening the connecting mount between the engine and chassis. The harder the material used, the greater the NVH transmitted. |  | 22116787659 / 22116855460 | 22116760330 / 22116773744 |  | 5055676558497 | 2022-10-11
Road | BMW | 5 Series | F10, F11 (2010 - 2016) | Saloon / Touring | PFF5-4630 | Gear Shift Arm Front Bush Round | 25.894 | 31.5907 | 1 | 1 | 31 |  | 26mm Long | 25117519669 |  |  | 5055676544209 | 2020-09-08
Black | BMW | 5 Series | F10, F11 (2010 - 2016) | Saloon / Touring | PFF5-4630BLK | Gear Shift Arm Front Bush Round | 25.894 | 31.5907 | 1 | 1 | 31 |  | 26mm Long | 25117519669 |  |  | 5055676544216 | 2020-09-08
Road | BMW | 5 Series | F10, F11 (2010 - 2016) | Saloon / Touring | PFF5-4631 | Gear Shift Arm Front Bush Oval | 25.245 | 30.7989 | 1 | 1 | 31 | This part is 26mm long and can be 1 or 2 per depending on vehicle application. | 26mm Long | 25117507695 |  |  | 5055676544223 | 2021-09-29
Black | BMW | 5 Series | F10, F11 (2010 - 2016) | Saloon / Touring | PFF5-4631BLK | Gear Shift Arm Front Bush Oval | 25.245 | 30.7989 | 1 | 1 | 31 | This part is 26mm long and can be 1 or 2 per depending on vehicle application. | 26mm Long | 25117507695 |  |  | 5055676544230 | 2020-09-08
Road | BMW | 5 Series | F10, F11 (2010 - 2016) | Saloon / Touring | PFF5-4632 | Shifter Arm Rear Bush | 37.576 | 45.8427 | 1 | 1 | 32 | Replaces the soft OE rubber bush that sits at the end of the gear shifter arm on manual transmission equipped vehicles, a part often overlooked when upgrading transmission components. Made in our Yellow 70A durometer material and supplied with a plated steel casing, this new part is designed to eliminate slack in the gear shift and restore precision when changing gear, reinvigorating older cars and restoring the connection between the driver and their driving machine.Pairs brilliantly withPFF5-4630orPFF5-4631Gear Shift Arm Front Bush |  | 25111222015 | 25111221736 |  | 5055676558558 | 2022-07-08
Black | BMW | 5 Series | F10, F11 (2010 - 2016) | Saloon / Touring | PFF5-4632BLK | Shifter Arm Rear Bush | 40.821 | 49.8016 | 1 | 1 | 32 | Replaces the soft OE rubber bush that sits at the end of the gear shifter arm on manual transmission equipped vehicles, a part often overlooked when upgrading transmission components. Made in our Black 95A durometer material and supplied with a plated steel casing, this new part is designed to eliminate all slack in the gear shift and restore precision when changing gear, ensuring the driver has precise control over every gear change.Pairs brilliantly with PFF5-4630 or PFF5-4631 Gear Shift Arm Front Bush |  | 25111222015 | 25111221736 |  | 5055676558565 | 2022-07-08
Road | BMW | 5 Series | F10, F11 (2010 - 2016) | Saloon / Touring | PFF5-6001 | Front Radius Arm to Chassis Bush | 67.43 | 164.5292 | 2 | 2 | 1 | This is a replacement part to replicate the geometry of the original part. For a caster offset version please use PFF5-6001G. |  | 31126775971 / 31126775972 |  |  | 5055676542182 | 2019-06-20
Black | BMW | 5 Series | F10, F11 (2010 - 2016) | Saloon / Touring | PFF5-6001BLK | Front Radius Arm to Chassis Bush | 67.43 | 164.5292 | 2 | 2 | 1 | This is a replacement part to replicate the geometry of the original part. For a caster offset version please use PFF5-6001GBLK. |  | 31126775971 / 31126775972 |  |  | 5055676542199 | 2019-06-20
Road | BMW | 5 Series | F10, F11 (2010 - 2016) | Saloon / Touring | PFF5-6001G | Front Radius Arm to Chassis Bush Caster Offset | 70.026 | 170.8634 | 2 | 2 | 1 | PFF5-6001G provides +/- 0.5 caster offset for In-corner camber gain, Sharper steering turn-in and Greater steering feedback. For a non-adjustable version of this bush please use PFF5-6001. |  | 31126775971 / 31126775972 |  |  | 5055676542397 | 2022-03-22
Black | BMW | 5 Series | F10, F11 (2010 - 2016) | Saloon / Touring | PFF5-6001GBLK | Front Radius Arm to Chassis Bush Caster Offset | 70.026 | 170.8634 | 2 | 2 | 1 | PFF5-6001G provides +/- 0.5 caster offset for In-corner camber gain, Sharper steering turn-in and Greater steering feedback. For a non-adjustable version of this bush please use PFF5-6001. |  | 31126775971 / 31126775972 |  |  | 5055676542403 | 2022-03-22
Road | BMW | 5 Series | F10, F11 (2010 - 2016) | Saloon / Touring | PFF5-6002 | Front Control Arm To Chassis Bush | 49.258 | 120.1895 | 2 | 2 | 2 |  |  | 31126794203 |  |  | 5055676550804 | 2019-06-19
Black | BMW | 5 Series | F10, F11 (2010 - 2016) | Saloon / Touring | PFF5-6002BLK | Front Control Arm To Chassis Bush | 49.258 | 120.1895 | 2 | 2 | 2 |  |  | 31126794203 |  |  | 5055676550811 | 2019-06-19
Road | BMW | 5 Series | F10, F11 (2010 - 2016) | Saloon / Touring | PFF5-6003-28.2 | Front Anti-Roll Bar Bush | 29.205 | 71.2602 | 2 | 2 | 3 | Fits vehicles without Dynamic Drive or Adaptive Drive | 28.2 | 31356791924 / 31356791925 / 31356793395 / 31356795050 | 31356798565 / 31356786140 / 31356853088 / 31356777933 |  | 5055676556233 | 2021-10-15
Black | BMW | 5 Series | F10, F11 (2010 - 2016) | Saloon / Touring | PFF5-6003-28.2BLK | Front Anti-Roll Bar Bush | 32.131 | 78.3996 | 2 | 2 | 3 | Fits vehicles without Dynamic Drive or Adaptive Drive | 28.2 | 31356791924 / 31356791925 / 31356793395 / 31356795050 | 31356798565 / 31356786140 / 31356853088 / 31356777933 |  | 5055676556240 | 2021-10-15
Road | BMW | 5 Series | F10, F11 (2010 - 2016) | Saloon / Touring | PFF5-6004 | Front Upper Wishbone Bush | 34.98 | 170.7024 | 4 | 4 | 4 |  |  | 31126775967 | 31126779871 / 31126779908 | 31122284979 / 31122284980 | 5055676554963 | 2021-01-22
Black | BMW | 5 Series | F10, F11 (2010 - 2016) | Saloon / Touring | PFF5-6004BLK | Front Upper Wishbone Bush | 34.98 | 170.7024 | 4 | 4 | 4 |  |  | 31126775967 | 31126779871 / 31126779908 | 31122284979 / 31122284980 | 5055676554970 | 2021-01-22
Road | BMW | 5 Series | F10, F11 (2010 - 2016) | Saloon / Touring | PFF5-6004G | Front Upper Wishbone Bush Camber Adjustable | 52.503 | 256.2146 | 4 | 4 | 4 | PFF5-6004G is a replacement bush that is 66% stiffer than the original rubber bush and provides +/- 0.5 of on-car camber adjustment. For a non-adjustable version of this bush please use PFF5-6004. |  | 31126775967 | 31126779871 / 31126779908 | 31122284979 / 31122284980 | 5055676554987 | 2021-03-11
Black | BMW | 5 Series | F10, F11 (2010 - 2016) | Saloon / Touring | PFF5-6004GBLK | Front Upper Wishbone Bush Camber Adjustable | 52.503 | 256.2146 | 4 | 4 | 4 | PFF5-6004G is a replacement bush that is 66% stiffer than the original rubber bush and provides +/- 0.5 of on-car camber adjustment. For a non-adjustable version of this bush please use PFF5-6004. |  | 31126775967 | 31126779871 / 31126779908 | 31122284979 / 31122284980 | 5055676554994 | 2021-03-11
Road | BMW | 5 Series | F10, F11 (2010 - 2016) | Saloon / Touring | PFR5-6013-13 | Rear Anti-Roll Bar Bush 13mm | 28.49 | 69.5156 | 2 | 2 | 13 | For F10 & F11 with Electronic Damping Control. Check bar diameter or part numbers before ordering. | 13mm | 33556788861 |  |  | 5055676556257 | 2021-07-22
Black | BMW | 5 Series | F10, F11 (2010 - 2016) | Saloon / Touring | PFR5-6013-13BLK | Rear Anti-Roll Bar Bush 13mm | 31.735 | 77.4334 | 2 | 2 | 13 | For F10 & F11 with Electronic Damping Control. Check bar diameter or part numbers before ordering. | 13mm | 33556788861 |  |  | 5055676556264 | 2021-07-22
Road | BMW | 5 Series | F10, F11 (2010 - 2016) | Saloon / Touring | PFR5-6013-14 | Rear Anti-Roll Bar Bush 14mm | 28.49 | 69.5156 | 2 | 2 | 13 | For F10 with MSport suspension, and F06 and F13 with Standard Suspension. Check Bar diameter or part numbers before ordering. | 14mm | 33556775448 |  |  | 5055676552662 | 2021-07-22
Black | BMW | 5 Series | F10, F11 (2010 - 2016) | Saloon / Touring | PFR5-6013-14BLK | Rear Anti-Roll Bar Bush 14mm | 31.735 | 77.4334 | 2 | 2 | 13 | For F10 with MSport suspension, and F06 and F13 with Standard Suspension. Check Bar diameter or part numbers before ordering. | 14mm | 33556775448 |  |  | 5055676552679 | 2021-07-22
Road | BMW | 5 Series | F10, F11 (2010 - 2016) | Saloon / Touring | PFR5-6013-16 | Rear Anti-Roll Bar Bush 16mm | 28.49 | 69.5156 | 2 | 2 | 13 | For F07, some F10, F11, F12, F13 XDrive, F01, F02 and F04 with Standard Suspension, Check bar diameter or part numbers before ordering. | 16mm | 33556788630 |  |  | 5055676556295 | 2021-07-22
Black | BMW | 5 Series | F10, F11 (2010 - 2016) | Saloon / Touring | PFR5-6013-16BLK | Rear Anti-Roll Bar Bush 16mm | 31.735 | 77.4334 | 2 | 2 | 13 | For F07, some F10, F11, F12, F13 XDrive, F01, F02 and F04 with Standard Suspension, Check bar diameter or part numbers before ordering. | 16mm | 33556788630 |  |  | 5055676556301 | 2021-07-22
Road | BMW | 5 Series | F10, F11 (2010 - 2016) | Saloon / Touring | PFR5-6013-18 | Rear Anti-Roll Bar Bush 18mm | 28.49 | 69.5156 | 2 | 2 | 13 | For F07 and F11 with MSport Suspension, Check bar diameter or part numbers before ordering. | 18mm | 33556797888 |  |  | 5055676556318 | 2021-07-22
Black | BMW | 5 Series | F10, F11 (2010 - 2016) | Saloon / Touring | PFR5-6013-18BLK | Rear Anti-Roll Bar Bush 18mm | 31.735 | 77.4334 | 2 | 2 | 13 | For F07 and F11 with MSport Suspension, Check bar diameter or part numbers before ordering. | 18mm | 33556797888 |  |  | 5055676556325 | 2021-07-22
Road | BMW | 5 Series | F10, F11 (2010 - 2016) | Saloon / Touring | PFR5-6031 | Rear Diff Rear Mounting Bush | 59.642 | 72.7632 | 1 | 1 | 41 |  |  | 33316797238 | 33316792872 |  | 5055676501745 | 2019-11-29
Black | BMW | 5 Series | F10, F11 (2010 - 2016) | Saloon / Touring | PFR5-6031BLK | Rear Diff Rear Mounting Bush | 65.615 | 80.0503 | 1 | 1 | 41 |  |  | 33316797238 | 33316792872 |  | 5055676523693 | 2019-11-29
Road | BMW | 5 Series | F10, F11 (2010 - 2016) | Saloon / Touring | PFR5-6032 | Rear Diff Front Mounting Bush | 49.258 | 120.1895 | 2 | 2 | 42 |  |  | 33316792873 |  |  | 5055676500977 | 2019-11-29
Black | BMW | 5 Series | F10, F11 (2010 - 2016) | Saloon / Touring | PFR5-6032BLK | Rear Diff Front Mounting Bush | 54.197 | 132.2407 | 2 | 2 | 42 |  |  | 33316792873 |  |  | 5055676551740 | 2019-11-29
Road | BMW | 5 Series | F10, F11 (2010 - 2016) | xDrive | PF5-4660 | Jack Pad Adaptor | 22.649 | 27.6318 | 1 | 1 |  | PF5-4660 is a polyurethane jack pad to fit into the plastic lifting points found on most modern BMW and related vehicles and is designed to help lift stability and location, whilst protecting the underside of your vehicle. Fits the following vehicles: BMW 1 Series E81, E87, E88 (2004 - 2013) BMW 1 M E82 (2010 - 2012) BMW 1 Series F20, F21 (2011 - 2019) BMW 1 Series F40 (2018 on) BMW 1 Series F52 (2017 on) BMW 2 Series F22, F23 (2013 - 2020) BMW 2 Series Gran Coupe F44 (2019 on) BMW 2 Series Active Tourer F45, F46 (2014 - 2019) BMW M2 F87 (2015 on) BMW 3 Series E46 (1999 - 2006) BMW 3 Series E90, E91, E92, E93 (2005 - 2013) BMW 3 Series F30, F31, F34 (2011 - 2018) BMW M3 F80 (2011 - 2018) BMW 3 Series G20, G21, G28 (2018 on) BMW M3 G80 (2018 on) BMW 4 Series F32, F33, F36 (2013 - 2021) BMW M4 F82, F83 (2013 - 2021) BMW 4 Series G22, G23 (2020 on) BMW M4 G82, G83 (2020 on) BMW 5 Series E39 (1996 - 2004) BMW 5 Series E60, E61 (2003 - 2010) BMW 5 Series Gran Turismo F07 (2009 - 2016) BMW 5 Series F10, F11 (2010 - 2016) BMW 5 Series G30, G31 (2016 on) BMW M5 F90 (2017 on) BMW 6 Series E63, E64 (2003 - 2010) BMW 6 Series F06, F12, F13 (2011 - 2018) BMW 6 Series Gran Turismo G32 (2017 on) BMW 7 Series E38 (1994 - 2002) BMW 7 Series E65, E66, E67 (2001 - 2008) BMW 7 Series F01, F02, F03, F04 (2007 - 2016) BMW 7 Series G11, G12 (2015 on) BMW M8 F91, F92, F93 (2019 on) BMW 8 Series G14, G15, G16 (2018 on) BMW X1 E84 (2008 - 2015) BMW X1 F48 (2016 on) BMW X2 F39 (2017 on) BMW X3 E83 (2003 - 2010) BMW X3 F25 (2009 - 2017) BMW X3 F97, G01 (2017 on) BMW iX3 G08 (2020 on) BMW X4 F26 (2013 - 2018) BMW X4 F98, G02 (2018 on) BMW X5 E53 (1999 - 2006) BMW X5 E70 (2006 - 2013) BMW X5 F15, F85 (2013 - 2019) BMW X5 F95, G05 (2018 on) BMW X6 E71, E72 (2007 - 2014) BMW X6 F16, F86 (2015 - 2019) BMW X6 F96, G06 (2019 on) BMW X7 G07 (2018 on) BMW Z4 E85, E86 (2003 - 2009) BMW Z4 E89 (2009 - 2018) BMW Z4 G29 (2018 on) Mini Hatch R50, R53 (2000 - 2006) Mini Hatch R56 (2006 - 2013) Mini Hatch F55, F56 (2014 on) Mini Cabriolet R52 (2000 - 2006) Mini Cabriolet R57 (2006 - 2013) Mini Cabriolet F57 (2014 on) Mini Clubman R55 (207 - 2014) Mini Clubman F54 (2015 on) Mini Countryman F60 (2017 on) Mini Coupe R58 (2011 - 2015) Mini Roadster R59 (2012 - 2015) Rolls Royce Ghost RR4 (2008 - 2018) Rolls Royce Phantom RR1 (2003 - 2017) Rolls Royce Phantom RR11, RR12 (2017 on) Rolls Royce Wraith RR5 (2012 - 2018) Rolls Royce Dawn RR6 (2015 - 2018) Rolls Royce Cullinan RR31 (2017 on) Toyota Supra MK5 J29 (2019 on) | 80mm Diameter | 51717039760 / 51717123311 / 51718268885 | 51717169981 / 51717065919 / 51717001650 | 51717189259 / 51717164761 | 5055676546524 | 2021-08-05
Road | BMW | 5 Series | F10, F11 (2010 - 2016) | xDrive | PFF5-4020 | Engine Mount Insert Kit | 41.47 | 101.1868 | 1 | 2 | 21 | We are pleased to introduce PFF5-4020 and PFF5-4021 Engine Mount Insert Kits, intermediate alternatives to the BMW aluminium inserts and much stiffer full replacement engine mounts available on the aftermarket. Made in our Yellow 70A durometer material, they are designed to fit the voiding of the OE mounts snuggly to restrict engine movement with a minimal increase in NVH, perfect for those with tuned road cars. Their design and flexibility also mean they can be fitted to the vehicle without removing the engine mounts themselves. Reducing engine/transmission movement by way of upgraded inserts has the following benefits: - Sharper throttle response - Improved gear shifting - More direct power transfer - More balanced on/off throttle handling - Prolonged life of the OE mounts. A small increase in NVH, usually at idle, should be expected when stiffening the connecting mount between the engine and chassis. The harder the material used, the greater the NVH transmitted. |  | 22116787659 / 22116855460 | 22116760330 / 22116773744 |  | 5055676558466 | 2022-10-11
Black | BMW | 5 Series | F10, F11 (2010 - 2016) | xDrive | PFF5-4020BLK | Engine Mount Insert Kit | 46.013 | 112.2717 | 1 | 2 | 21 | We are pleased to introduce PFF5-4020BLK and PFF5-4021BLK Engine Mount Insert Kits, intermediate alternatives to the BMW Motorsport aluminium inserts and much stiffer full replacement engine mounts available on the aftermarket. Made in our Black 95A durometer material, they are designed to fit the voiding of the OE mounts snuggly to restrict engine movement, perfect for those with tuned track cars. Their design and flexibility also mean they can be fitted to the vehicle without removing the engine mounts themselves. Reducing engine/transmission movement by way of upgraded inserts has the following benefits: - Sharper throttle response - Improved gear shifting - More direct power transfer - More balanced on/off throttle handling - Prolonged life of the OE mounts. A small increase in NVH, usually at idle, should be expected when stiffening the connecting mount between the engine and chassis. The harder the material used, the greater the NVH transmitted. |  | 22116787659 / 22116855460 | 22116760330 / 22116773744 |  | 5055676558497 | 2022-10-11
Road | BMW | 5 Series | F10, F11 (2010 - 2016) | xDrive | PFF5-4630 | Gear Shift Arm Front Bush Round | 25.894 | 31.5907 | 1 | 1 | 31 |  | 26mm Long | 25117519669 |  |  | 5055676544209 | 2020-09-08
Black | BMW | 5 Series | F10, F11 (2010 - 2016) | xDrive | PFF5-4630BLK | Gear Shift Arm Front Bush Round | 25.894 | 31.5907 | 1 | 1 | 31 |  | 26mm Long | 25117519669 |  |  | 5055676544216 | 2020-09-08
Road | BMW | 5 Series | F10, F11 (2010 - 2016) | xDrive | PFF5-4631 | Gear Shift Arm Front Bush Oval | 25.245 | 30.7989 | 1 | 1 | 31 | This part is 26mm long and can be 1 or 2 per depending on vehicle application. | 26mm Long | 25117507695 |  |  | 5055676544223 | 2021-09-29
Black | BMW | 5 Series | F10, F11 (2010 - 2016) | xDrive | PFF5-4631BLK | Gear Shift Arm Front Bush Oval | 25.245 | 30.7989 | 1 | 1 | 31 | This part is 26mm long and can be 1 or 2 per depending on vehicle application. | 26mm Long | 25117507695 |  |  | 5055676544230 | 2020-09-08
Road | BMW | 5 Series | F10, F11 (2010 - 2016) | xDrive | PFF5-6003-28.2 | Front Anti-Roll Bar Bush | 29.205 | 71.2602 | 2 | 2 | 3 | Fits vehicles without Dynamic Drive or Adaptive Drive | 28.2 | 31356791924 / 31356791925 / 31356793395 / 31356795050 | 31356798565 / 31356786140 / 31356853088 / 31356777933 |  | 5055676556233 | 2021-10-15
Black | BMW | 5 Series | F10, F11 (2010 - 2016) | xDrive | PFF5-6003-28.2BLK | Front Anti-Roll Bar Bush | 32.131 | 78.3996 | 2 | 2 | 3 | Fits vehicles without Dynamic Drive or Adaptive Drive | 28.2 | 31356791924 / 31356791925 / 31356793395 / 31356795050 | 31356798565 / 31356786140 / 31356853088 / 31356777933 |  | 5055676556240 | 2021-10-15
Road | BMW | 5 Series | F10, F11 (2010 - 2016) | xDrive | PFF5-6004 | Front Upper Wishbone Bush | 34.98 | 170.7024 | 4 | 4 | 4 |  |  | 31126775967 | 31126779871 / 31126779908 | 31122284979 / 31122284980 | 5055676554963 | 2021-01-22
Black | BMW | 5 Series | F10, F11 (2010 - 2016) | xDrive | PFF5-6004BLK | Front Upper Wishbone Bush | 34.98 | 170.7024 | 4 | 4 | 4 |  |  | 31126775967 | 31126779871 / 31126779908 | 31122284979 / 31122284980 | 5055676554970 | 2021-01-22
Road | BMW | 5 Series | F10, F11 (2010 - 2016) | xDrive | PFF5-6004G | Front Upper Wishbone Bush Camber Adjustable | 52.503 | 256.2146 | 4 | 4 | 4 | PFF5-6004G is a replacement bush that is 66% stiffer than the original rubber bush and provides +/- 0.5 of on-car camber adjustment. For a non-adjustable version of this bush please use PFF5-6004. |  | 31126775967 | 31126779871 / 31126779908 | 31122284979 / 31122284980 | 5055676554987 | 2021-03-11
Black | BMW | 5 Series | F10, F11 (2010 - 2016) | xDrive | PFF5-6004GBLK | Front Upper Wishbone Bush Camber Adjustable | 52.503 | 256.2146 | 4 | 4 | 4 | PFF5-6004G is a replacement bush that is 66% stiffer than the original rubber bush and provides +/- 0.5 of on-car camber adjustment. For a non-adjustable version of this bush please use PFF5-6004. |  | 31126775967 | 31126779871 / 31126779908 | 31122284979 / 31122284980 | 5055676554994 | 2021-03-11
Road | BMW | 5 Series | F10, F11 (2010 - 2016) | xDrive | PFF5-6101 | Front Radius Arm to Chassis Bush | 58.344 | 142.3594 | 2 | 2 | 1 | This is a replacement part to replicate the geometry of the original part. For a caster offset version please use PFF5-6101G. |  | 31126777653 |  |  | 5055676542168 | 2021-07-14
Black | BMW | 5 Series | F10, F11 (2010 - 2016) | xDrive | PFF5-6101BLK | Front Radius Arm to Chassis Bush | 58.344 | 142.3594 | 2 | 2 | 1 | This is a replacement part to replicate the geometry of the original part. For a caster offset version please use PFF5-6101GBLK. |  | 31126777653 |  |  | 5055676542175 | 2021-07-14
Road | BMW | 5 Series | F10, F11 (2010 - 2016) | xDrive | PFF5-6101G | Front Radius Arm to Chassis Bush Caster Offset | 60.94 | 148.6936 | 2 | 2 | 1 | PFF5-6101G provides a fixed 6mm offset to provide +/- 0.5 caster offset for improved steering feel. Additional caster will also create additional negative camber on turn giving improved tyre contact with the road under heavy cornering. For a non-adjustable version of this bush please use PFF5-6101. |  | 31126777653 |  |  | 5055676542373 | 2021-12-08
Black | BMW | 5 Series | F10, F11 (2010 - 2016) | xDrive | PFF5-6101GBLK | Front Radius Arm to Chassis Bush Caster Offset | 60.94 | 148.6936 | 2 | 2 | 1 | PFF5-6101G provides a fixed 6mm offset to provide +/- 0.5 caster offset for improved steering feel. Additional caster will also create additional negative camber on turn giving improved tyre contact with the road under heavy cornering. For a non-adjustable version of this bush please use PFF5-6101. |  | 31126777653 |  |  | 5055676542380 | 2021-12-08
Road | BMW | 5 Series | F10, F11 (2010 - 2016) | xDrive | PFF5-6102 | Front Lower Control Arm Inner Bush | 63.536 | 155.0278 | 2 | 2 | 2 | Made using our hardest Black 95A durometer material, PFF5-6102 is 15% stiffer than a new OE rubber equivalent and significantly stiffer than an older, worn rubber bush helping to sharpen steering response, improve braking stability and prolong tyre life. It provides the perfect accompaniment for PFF5-6101 Front Radius Arm to Chassis Bush for xDrive Vehicles |  | 31126777743 | 31126777744 |  | 5055676553720 | 2021-01-27
Black | BMW | 5 Series | F10, F11 (2010 - 2016) | xDrive | PFF5-6102BLK | Front Lower Control Arm Inner Bush | 63.536 | 155.0278 | 2 | 2 | 2 | Made using our hardest Black 95A durometer material, PFF5-6102 is 15% stiffer than a new OE rubber equivalent and significantly stiffer than an older, worn rubber bush helping to sharpen steering response, improve braking stability and prolong tyre life. It provides the perfect accompaniment for PFF5-6101 Front Radius Arm to Chassis Bush for xDrive Vehicles |  | 31126777743 | 31126777744 |  | 5055676553737 | 2021-01-27
Road | BMW | 5 Series | F10, F11 (2010 - 2016) | xDrive | PFR5-6013-13 | Rear Anti-Roll Bar Bush 13mm | 28.49 | 69.5156 | 2 | 2 | 13 | For F10 & F11 with Electronic Damping Control. Check bar diameter or part numbers before ordering. | 13mm | 33556788861 |  |  | 5055676556257 | 2021-07-22
Black | BMW | 5 Series | F10, F11 (2010 - 2016) | xDrive | PFR5-6013-13BLK | Rear Anti-Roll Bar Bush 13mm | 31.735 | 77.4334 | 2 | 2 | 13 | For F10 & F11 with Electronic Damping Control. Check bar diameter or part numbers before ordering. | 13mm | 33556788861 |  |  | 5055676556264 | 2021-07-22
Road | BMW | 5 Series | F10, F11 (2010 - 2016) | xDrive | PFR5-6013-14 | Rear Anti-Roll Bar Bush 14mm | 28.49 | 69.5156 | 2 | 2 | 13 | For F10 with MSport suspension, and F06 and F13 with Standard Suspension. Check Bar diameter or part numbers before ordering. | 14mm | 33556775448 |  |  | 5055676552662 | 2021-07-22
Black | BMW | 5 Series | F10, F11 (2010 - 2016) | xDrive | PFR5-6013-14BLK | Rear Anti-Roll Bar Bush 14mm | 31.735 | 77.4334 | 2 | 2 | 13 | For F10 with MSport suspension, and F06 and F13 with Standard Suspension. Check Bar diameter or part numbers before ordering. | 14mm | 33556775448 |  |  | 5055676552679 | 2021-07-22
Road | BMW | 5 Series | F10, F11 (2010 - 2016) | xDrive | PFR5-6013-15 | Rear Anti-Roll Bar Bush 15mm | 28.49 | 69.5156 | 2 | 2 | 13 | For F06, F07, F10, F13 and some F12 with Electronic Damping Control; F12 XDrive, F01 and F02 with Standard Suspension. Check bar diameter or part numbers before ordering. | 15mm | 33556781649 |  |  | 5055676556271 | 2021-07-22
Black | BMW | 5 Series | F10, F11 (2010 - 2016) | xDrive | PFR5-6013-15BLK | Rear Anti-Roll Bar Bush 15mm | 31.735 | 77.4334 | 2 | 2 | 13 | For F06, F07, F10, F13 and some F12 with Electronic Damping Control; F12 XDrive, F01 and F02 with Standard Suspension. Check bar diameter or part numbers before ordering. | 15mm | 33556781649 |  |  | 5055676556288 | 2021-07-22
Road | BMW | 5 Series | F10, F11 (2010 - 2016) | xDrive | PFR5-6013-16 | Rear Anti-Roll Bar Bush 16mm | 28.49 | 69.5156 | 2 | 2 | 13 | For F07, some F10, F11, F12, F13 XDrive, F01, F02 and F04 with Standard Suspension, Check bar diameter or part numbers before ordering. | 16mm | 33556788630 |  |  | 5055676556295 | 2021-07-22
Black | BMW | 5 Series | F10, F11 (2010 - 2016) | xDrive | PFR5-6013-16BLK | Rear Anti-Roll Bar Bush 16mm | 31.735 | 77.4334 | 2 | 2 | 13 | For F07, some F10, F11, F12, F13 XDrive, F01, F02 and F04 with Standard Suspension, Check bar diameter or part numbers before ordering. | 16mm | 33556788630 |  |  | 5055676556301 | 2021-07-22
Road | BMW | 5 Series | F10, F11 (2010 - 2016) | xDrive | PFR5-6013-18 | Rear Anti-Roll Bar Bush 18mm | 28.49 | 69.5156 | 2 | 2 | 13 | For F07 and F11 with MSport Suspension, Check bar diameter or part numbers before ordering. | 18mm | 33556797888 |  |  | 5055676556318 | 2021-07-22
Black | BMW | 5 Series | F10, F11 (2010 - 2016) | xDrive | PFR5-6013-18BLK | Rear Anti-Roll Bar Bush 18mm | 31.735 | 77.4334 | 2 | 2 | 13 | For F07 and F11 with MSport Suspension, Check bar diameter or part numbers before ordering. | 18mm | 33556797888 |  |  | 5055676556325 | 2021-07-22
Road | BMW | 5 Series | F10, F11 (2010 - 2016) | xDrive | PFR5-6031 | Rear Diff Rear Mounting Bush | 59.642 | 72.7632 | 1 | 1 | 41 |  |  | 33316797238 | 33316792872 |  | 5055676501745 | 2019-11-29
Black | BMW | 5 Series | F10, F11 (2010 - 2016) | xDrive | PFR5-6031BLK | Rear Diff Rear Mounting Bush | 65.615 | 80.0503 | 1 | 1 | 41 |  |  | 33316797238 | 33316792872 |  | 5055676523693 | 2019-11-29
Road | BMW | 5 Series | F10, F11 (2010 - 2016) | xDrive | PFR5-6032 | Rear Diff Front Mounting Bush | 49.258 | 120.1895 | 2 | 2 | 42 |  |  | 33316792873 |  |  | 5055676500977 | 2019-11-29
Black | BMW | 5 Series | F10, F11 (2010 - 2016) | xDrive | PFR5-6032BLK | Rear Diff Front Mounting Bush | 54.197 | 132.2407 | 2 | 2 | 42 |  |  | 33316792873 |  |  | 5055676551740 | 2019-11-29
Road | BMW | 5 Series | G30, G31, F90 (2016 on) | F90 M5 (2017 on) | EXH032 | Universal Exhaust Mount | 15.51 | 18.9222 | 1 | 1 |  |  |  | 18307616850 |  |  | 5055676550668 | 2022-01-28
Road | BMW | 5 Series | G30, G31, F90 (2016 on) | F90 M5 (2017 on) | PF5-4660 | Jack Pad Adaptor | 22.649 | 27.6318 | 1 | 1 |  | PF5-4660 is a polyurethane jack pad to fit into the plastic lifting points found on most modern BMW and related vehicles and is designed to help lift stability and location, whilst protecting the underside of your vehicle. Fits the following vehicles: BMW 1 Series E81, E87, E88 (2004 - 2013) BMW 1 M E82 (2010 - 2012) BMW 1 Series F20, F21 (2011 - 2019) BMW 1 Series F40 (2018 on) BMW 1 Series F52 (2017 on) BMW 2 Series F22, F23 (2013 - 2020) BMW 2 Series Gran Coupe F44 (2019 on) BMW 2 Series Active Tourer F45, F46 (2014 - 2019) BMW M2 F87 (2015 on) BMW 3 Series E46 (1999 - 2006) BMW 3 Series E90, E91, E92, E93 (2005 - 2013) BMW 3 Series F30, F31, F34 (2011 - 2018) BMW M3 F80 (2011 - 2018) BMW 3 Series G20, G21, G28 (2018 on) BMW M3 G80 (2018 on) BMW 4 Series F32, F33, F36 (2013 - 2021) BMW M4 F82, F83 (2013 - 2021) BMW 4 Series G22, G23 (2020 on) BMW M4 G82, G83 (2020 on) BMW 5 Series E39 (1996 - 2004) BMW 5 Series E60, E61 (2003 - 2010) BMW 5 Series Gran Turismo F07 (2009 - 2016) BMW 5 Series F10, F11 (2010 - 2016) BMW 5 Series G30, G31 (2016 on) BMW M5 F90 (2017 on) BMW 6 Series E63, E64 (2003 - 2010) BMW 6 Series F06, F12, F13 (2011 - 2018) BMW 6 Series Gran Turismo G32 (2017 on) BMW 7 Series E38 (1994 - 2002) BMW 7 Series E65, E66, E67 (2001 - 2008) BMW 7 Series F01, F02, F03, F04 (2007 - 2016) BMW 7 Series G11, G12 (2015 on) BMW M8 F91, F92, F93 (2019 on) BMW 8 Series G14, G15, G16 (2018 on) BMW X1 E84 (2008 - 2015) BMW X1 F48 (2016 on) BMW X2 F39 (2017 on) BMW X3 E83 (2003 - 2010) BMW X3 F25 (2009 - 2017) BMW X3 F97, G01 (2017 on) BMW iX3 G08 (2020 on) BMW X4 F26 (2013 - 2018) BMW X4 F98, G02 (2018 on) BMW X5 E53 (1999 - 2006) BMW X5 E70 (2006 - 2013) BMW X5 F15, F85 (2013 - 2019) BMW X5 F95, G05 (2018 on) BMW X6 E71, E72 (2007 - 2014) BMW X6 F16, F86 (2015 - 2019) BMW X6 F96, G06 (2019 on) BMW X7 G07 (2018 on) BMW Z4 E85, E86 (2003 - 2009) BMW Z4 E89 (2009 - 2018) BMW Z4 G29 (2018 on) Mini Hatch R50, R53 (2000 - 2006) Mini Hatch R56 (2006 - 2013) Mini Hatch F55, F56 (2014 on) Mini Cabriolet R52 (2000 - 2006) Mini Cabriolet R57 (2006 - 2013) Mini Cabriolet F57 (2014 on) Mini Clubman R55 (207 - 2014) Mini Clubman F54 (2015 on) Mini Countryman F60 (2017 on) Mini Coupe R58 (2011 - 2015) Mini Roadster R59 (2012 - 2015) Rolls Royce Ghost RR4 (2008 - 2018) Rolls Royce Phantom RR1 (2003 - 2017) Rolls Royce Phantom RR11, RR12 (2017 on) Rolls Royce Wraith RR5 (2012 - 2018) Rolls Royce Dawn RR6 (2015 - 2018) Rolls Royce Cullinan RR31 (2017 on) Toyota Supra MK5 J29 (2019 on) | 80mm Diameter | 51717039760 / 51717123311 / 51718268885 | 51717169981 / 51717065919 / 51717001650 | 51717189259 / 51717164761 | 5055676546524 | 2021-08-05
Road | BMW | 5 Series | G30, G31, F90 (2016 on) | G30, G31 RWD (2016 on) | PF5-4660 | Jack Pad Adaptor | 22.649 | 27.6318 | 1 | 1 |  | PF5-4660 is a polyurethane jack pad to fit into the plastic lifting points found on most modern BMW and related vehicles and is designed to help lift stability and location, whilst protecting the underside of your vehicle. Fits the following vehicles: BMW 1 Series E81, E87, E88 (2004 - 2013) BMW 1 M E82 (2010 - 2012) BMW 1 Series F20, F21 (2011 - 2019) BMW 1 Series F40 (2018 on) BMW 1 Series F52 (2017 on) BMW 2 Series F22, F23 (2013 - 2020) BMW 2 Series Gran Coupe F44 (2019 on) BMW 2 Series Active Tourer F45, F46 (2014 - 2019) BMW M2 F87 (2015 on) BMW 3 Series E46 (1999 - 2006) BMW 3 Series E90, E91, E92, E93 (2005 - 2013) BMW 3 Series F30, F31, F34 (2011 - 2018) BMW M3 F80 (2011 - 2018) BMW 3 Series G20, G21, G28 (2018 on) BMW M3 G80 (2018 on) BMW 4 Series F32, F33, F36 (2013 - 2021) BMW M4 F82, F83 (2013 - 2021) BMW 4 Series G22, G23 (2020 on) BMW M4 G82, G83 (2020 on) BMW 5 Series E39 (1996 - 2004) BMW 5 Series E60, E61 (2003 - 2010) BMW 5 Series Gran Turismo F07 (2009 - 2016) BMW 5 Series F10, F11 (2010 - 2016) BMW 5 Series G30, G31 (2016 on) BMW M5 F90 (2017 on) BMW 6 Series E63, E64 (2003 - 2010) BMW 6 Series F06, F12, F13 (2011 - 2018) BMW 6 Series Gran Turismo G32 (2017 on) BMW 7 Series E38 (1994 - 2002) BMW 7 Series E65, E66, E67 (2001 - 2008) BMW 7 Series F01, F02, F03, F04 (2007 - 2016) BMW 7 Series G11, G12 (2015 on) BMW M8 F91, F92, F93 (2019 on) BMW 8 Series G14, G15, G16 (2018 on) BMW X1 E84 (2008 - 2015) BMW X1 F48 (2016 on) BMW X2 F39 (2017 on) BMW X3 E83 (2003 - 2010) BMW X3 F25 (2009 - 2017) BMW X3 F97, G01 (2017 on) BMW iX3 G08 (2020 on) BMW X4 F26 (2013 - 2018) BMW X4 F98, G02 (2018 on) BMW X5 E53 (1999 - 2006) BMW X5 E70 (2006 - 2013) BMW X5 F15, F85 (2013 - 2019) BMW X5 F95, G05 (2018 on) BMW X6 E71, E72 (2007 - 2014) BMW X6 F16, F86 (2015 - 2019) BMW X6 F96, G06 (2019 on) BMW X7 G07 (2018 on) BMW Z4 E85, E86 (2003 - 2009) BMW Z4 E89 (2009 - 2018) BMW Z4 G29 (2018 on) Mini Hatch R50, R53 (2000 - 2006) Mini Hatch R56 (2006 - 2013) Mini Hatch F55, F56 (2014 on) Mini Cabriolet R52 (2000 - 2006) Mini Cabriolet R57 (2006 - 2013) Mini Cabriolet F57 (2014 on) Mini Clubman R55 (207 - 2014) Mini Clubman F54 (2015 on) Mini Countryman F60 (2017 on) Mini Coupe R58 (2011 - 2015) Mini Roadster R59 (2012 - 2015) Rolls Royce Ghost RR4 (2008 - 2018) Rolls Royce Phantom RR1 (2003 - 2017) Rolls Royce Phantom RR11, RR12 (2017 on) Rolls Royce Wraith RR5 (2012 - 2018) Rolls Royce Dawn RR6 (2015 - 2018) Rolls Royce Cullinan RR31 (2017 on) Toyota Supra MK5 J29 (2019 on) | 80mm Diameter | 51717039760 / 51717123311 / 51718268885 | 51717169981 / 51717065919 / 51717001650 | 51717189259 / 51717164761 | 5055676546524 | 2021-08-05
Road | BMW | 5 Series | G30, G31, F90 (2016 on) | G30, G31 RWD (2016 on) | PFF5-4020 | Engine Mount Insert Kit | 41.47 | 101.1868 | 1 | 2 | 21 | We are pleased to introduce PFF5-4020 and PFF5-4021 Engine Mount Insert Kits, intermediate alternatives to the BMW aluminium inserts and much stiffer full replacement engine mounts available on the aftermarket. Made in our Yellow 70A durometer material, they are designed to fit the voiding of the OE mounts snuggly to restrict engine movement with a minimal increase in NVH, perfect for those with tuned road cars. Their design and flexibility also mean they can be fitted to the vehicle without removing the engine mounts themselves. Reducing engine/transmission movement by way of upgraded inserts has the following benefits: - Sharper throttle response - Improved gear shifting - More direct power transfer - More balanced on/off throttle handling - Prolonged life of the OE mounts. A small increase in NVH, usually at idle, should be expected when stiffening the connecting mount between the engine and chassis. The harder the material used, the greater the NVH transmitted. |  | 22116787659 / 22116855460 | 22116760330 / 22116773744 |  | 5055676558466 | 2022-10-11
Black | BMW | 5 Series | G30, G31, F90 (2016 on) | G30, G31 RWD (2016 on) | PFF5-4020BLK | Engine Mount Insert Kit | 46.013 | 112.2717 | 1 | 2 | 21 | We are pleased to introduce PFF5-4020BLK and PFF5-4021BLK Engine Mount Insert Kits, intermediate alternatives to the BMW Motorsport aluminium inserts and much stiffer full replacement engine mounts available on the aftermarket. Made in our Black 95A durometer material, they are designed to fit the voiding of the OE mounts snuggly to restrict engine movement, perfect for those with tuned track cars. Their design and flexibility also mean they can be fitted to the vehicle without removing the engine mounts themselves. Reducing engine/transmission movement by way of upgraded inserts has the following benefits: - Sharper throttle response - Improved gear shifting - More direct power transfer - More balanced on/off throttle handling - Prolonged life of the OE mounts. A small increase in NVH, usually at idle, should be expected when stiffening the connecting mount between the engine and chassis. The harder the material used, the greater the NVH transmitted. |  | 22116787659 / 22116855460 | 22116760330 / 22116773744 |  | 5055676558497 | 2022-10-11
Road | BMW | 5 Series | G30, G31, F90 (2016 on) | G30, G31 XDrive (2016 on) | EXH032 | Universal Exhaust Mount | 15.51 | 18.9222 | 1 | 1 |  |  |  | 18307616850 |  |  | 5055676550668 | 2022-01-28
Road | BMW | 5 Series | G30, G31, F90 (2016 on) | G30, G31 XDrive (2016 on) | PF5-4660 | Jack Pad Adaptor | 22.649 | 27.6318 | 1 | 1 |  | PF5-4660 is a polyurethane jack pad to fit into the plastic lifting points found on most modern BMW and related vehicles and is designed to help lift stability and location, whilst protecting the underside of your vehicle. Fits the following vehicles: BMW 1 Series E81, E87, E88 (2004 - 2013) BMW 1 M E82 (2010 - 2012) BMW 1 Series F20, F21 (2011 - 2019) BMW 1 Series F40 (2018 on) BMW 1 Series F52 (2017 on) BMW 2 Series F22, F23 (2013 - 2020) BMW 2 Series Gran Coupe F44 (2019 on) BMW 2 Series Active Tourer F45, F46 (2014 - 2019) BMW M2 F87 (2015 on) BMW 3 Series E46 (1999 - 2006) BMW 3 Series E90, E91, E92, E93 (2005 - 2013) BMW 3 Series F30, F31, F34 (2011 - 2018) BMW M3 F80 (2011 - 2018) BMW 3 Series G20, G21, G28 (2018 on) BMW M3 G80 (2018 on) BMW 4 Series F32, F33, F36 (2013 - 2021) BMW M4 F82, F83 (2013 - 2021) BMW 4 Series G22, G23 (2020 on) BMW M4 G82, G83 (2020 on) BMW 5 Series E39 (1996 - 2004) BMW 5 Series E60, E61 (2003 - 2010) BMW 5 Series Gran Turismo F07 (2009 - 2016) BMW 5 Series F10, F11 (2010 - 2016) BMW 5 Series G30, G31 (2016 on) BMW M5 F90 (2017 on) BMW 6 Series E63, E64 (2003 - 2010) BMW 6 Series F06, F12, F13 (2011 - 2018) BMW 6 Series Gran Turismo G32 (2017 on) BMW 7 Series E38 (1994 - 2002) BMW 7 Series E65, E66, E67 (2001 - 2008) BMW 7 Series F01, F02, F03, F04 (2007 - 2016) BMW 7 Series G11, G12 (2015 on) BMW M8 F91, F92, F93 (2019 on) BMW 8 Series G14, G15, G16 (2018 on) BMW X1 E84 (2008 - 2015) BMW X1 F48 (2016 on) BMW X2 F39 (2017 on) BMW X3 E83 (2003 - 2010) BMW X3 F25 (2009 - 2017) BMW X3 F97, G01 (2017 on) BMW iX3 G08 (2020 on) BMW X4 F26 (2013 - 2018) BMW X4 F98, G02 (2018 on) BMW X5 E53 (1999 - 2006) BMW X5 E70 (2006 - 2013) BMW X5 F15, F85 (2013 - 2019) BMW X5 F95, G05 (2018 on) BMW X6 E71, E72 (2007 - 2014) BMW X6 F16, F86 (2015 - 2019) BMW X6 F96, G06 (2019 on) BMW X7 G07 (2018 on) BMW Z4 E85, E86 (2003 - 2009) BMW Z4 E89 (2009 - 2018) BMW Z4 G29 (2018 on) Mini Hatch R50, R53 (2000 - 2006) Mini Hatch R56 (2006 - 2013) Mini Hatch F55, F56 (2014 on) Mini Cabriolet R52 (2000 - 2006) Mini Cabriolet R57 (2006 - 2013) Mini Cabriolet F57 (2014 on) Mini Clubman R55 (207 - 2014) Mini Clubman F54 (2015 on) Mini Countryman F60 (2017 on) Mini Coupe R58 (2011 - 2015) Mini Roadster R59 (2012 - 2015) Rolls Royce Ghost RR4 (2008 - 2018) Rolls Royce Phantom RR1 (2003 - 2017) Rolls Royce Phantom RR11, RR12 (2017 on) Rolls Royce Wraith RR5 (2012 - 2018) Rolls Royce Dawn RR6 (2015 - 2018) Rolls Royce Cullinan RR31 (2017 on) Toyota Supra MK5 J29 (2019 on) | 80mm Diameter | 51717039760 / 51717123311 / 51718268885 | 51717169981 / 51717065919 / 51717001650 | 51717189259 / 51717164761 | 5055676546524 | 2021-08-05
Road | BMW | 5 Series | G30, G31, F90 (2016 on) | G30, G31 XDrive (2016 on) | PFF5-4020 | Engine Mount Insert Kit | 41.47 | 101.1868 | 1 | 2 | 21 | We are pleased to introduce PFF5-4020 and PFF5-4021 Engine Mount Insert Kits, intermediate alternatives to the BMW aluminium inserts and much stiffer full replacement engine mounts available on the aftermarket. Made in our Yellow 70A durometer material, they are designed to fit the voiding of the OE mounts snuggly to restrict engine movement with a minimal increase in NVH, perfect for those with tuned road cars. Their design and flexibility also mean they can be fitted to the vehicle without removing the engine mounts themselves. Reducing engine/transmission movement by way of upgraded inserts has the following benefits: - Sharper throttle response - Improved gear shifting - More direct power transfer - More balanced on/off throttle handling - Prolonged life of the OE mounts. A small increase in NVH, usually at idle, should be expected when stiffening the connecting mount between the engine and chassis. The harder the material used, the greater the NVH transmitted. |  | 22116787659 / 22116855460 | 22116760330 / 22116773744 |  | 5055676558466 | 2022-10-11
Black | BMW | 5 Series | G30, G31, F90 (2016 on) | G30, G31 XDrive (2016 on) | PFF5-4020BLK | Engine Mount Insert Kit | 46.013 | 112.2717 | 1 | 2 | 21 | We are pleased to introduce PFF5-4020BLK and PFF5-4021BLK Engine Mount Insert Kits, intermediate alternatives to the BMW Motorsport aluminium inserts and much stiffer full replacement engine mounts available on the aftermarket. Made in our Black 95A durometer material, they are designed to fit the voiding of the OE mounts snuggly to restrict engine movement, perfect for those with tuned track cars. Their design and flexibility also mean they can be fitted to the vehicle without removing the engine mounts themselves. Reducing engine/transmission movement by way of upgraded inserts has the following benefits: - Sharper throttle response - Improved gear shifting - More direct power transfer - More balanced on/off throttle handling - Prolonged life of the OE mounts. A small increase in NVH, usually at idle, should be expected when stiffening the connecting mount between the engine and chassis. The harder the material used, the greater the NVH transmitted. |  | 22116787659 / 22116855460 | 22116760330 / 22116773744 |  | 5055676558497 | 2022-10-11
Road | BMW | 6 Series | E24 (1982 - 1989) |  | PF99-1002 | Universal Jack Pad Adaptor | 25.894 | 31.5907 | 1 | 1 |  | PF99-1002 is a polyurethane jack pad, designed to help lift stability and location, whilst protecting the underside of your vehicle. PFF99-1002 is a universal design, with one slot 14mm wide X 20mm deep and another 10mm wide X 15mm deep. | 14 X 20 / 10 X 15 |  |  |  | 5055676551153 | 2021-10-13
Road | BMW | 6 Series | E24 (1982 - 1989) |  | PFF5-310-24 | Front Anti Roll Bar Mounting Bush 24mm | 26.543 | 64.7649 | 2 | 2 | 3 | Check anti roll bar diameter before ordering | 24mm | 31351132786 | 31351090263 | 31351133738 | 5055676501554 | 2021-08-09
Black | BMW | 6 Series | E24 (1982 - 1989) |  | PFF5-310-24BLK | Front Anti Roll Bar Mounting Bush 24mm | 29.205 | 71.2602 | 2 | 2 | 3 | Check anti roll bar diameter before ordering | 24mm | 31351132786 | 31351090263 | 31351133738 | 5055676501561 | 2021-08-09
Heritage | BMW | 6 Series | E24 (1982 - 1989) |  | PFF5-310-24H | Front Anti Roll Bar Mounting Bush 24mm | 26.543 | 64.7649 | 2 | 2 | 3 | Check anti roll bar diameter before ordering | 24mm | 31351132786 | 31351090263 | 31351133738 | 5055676547545 | 2021-08-09
Road | BMW | 6 Series | E24 (1982 - 1989) |  | PFF5-310-25 | Front Anti Roll Bar Mounting Bush 25mm | 25.894 | 63.1814 | 2 | 2 | 3 | For the E28 & E24, it only fits M5 & M635i models - Check anti roll bar diameter before ordering. | 25mm | Bush = 31351136068 / 31352226334 | Bush = 31352225885 / 31352226001 | Bar = 31352225886 (E28/E24) | 5055676501578 | 2022-05-09
Black | BMW | 6 Series | E24 (1982 - 1989) |  | PFF5-310-25BLK | Front Anti Roll Bar Mounting Bush 25mm | 28.49 | 69.5156 | 2 | 2 | 3 | For the E28 & E24, it only fits M5 & M365i models - Check anti roll bar diameter before ordering. | 25mm | Bush = 31351136068 / 31352226334 | Bush = 31352225885 / 31352226001 | Bar = 31352225886 (E28/E24) | 5055676501585 | 2022-05-09
Heritage | BMW | 6 Series | E24 (1982 - 1989) |  | PFF5-310-25H | Front Anti Roll Bar Mounting Bush 25mm | 25.894 | 63.1814 | 2 | 2 | 3 | For the E28 & E24, it only fits M5 & M365i models - Check anti roll bar diameter before ordering. | 25mm | Bush = 31351136068 / 31352226334 | Bush = 31352225885 / 31352226001 | Bar = 31352225886 (E28/E24) | 5055676547552 | 2022-05-09
Road | BMW | 6 Series | E24 (1982 - 1989) |  | PFF5-310-26 | Front Anti Roll Bar Mounting Bush 26mm | 25.894 | 63.1814 | 2 | 2 | 3 | Check anti roll bar diameter before ordering. | 26mm | 31351140188 | 31351140234 | 31352226365 | 5055676501592 | 2021-08-09
Black | BMW | 6 Series | E24 (1982 - 1989) |  | PFF5-310-26BLK | Front Anti Roll Bar Mounting Bush 26mm | 28.49 | 69.5156 | 2 | 2 | 3 | Check anti roll bar diameter before ordering. | 26mm | 31351140188 | 31351140234 | 31352226365 | 5055676517128 | 2021-08-09
Heritage | BMW | 6 Series | E24 (1982 - 1989) |  | PFF5-310-26H | Front Anti Roll Bar Mounting Bush 26mm | 25.894 | 63.1814 | 2 | 2 | 3 | Check anti roll bar diameter before ordering. | 26mm | 31351140188 | 31351140234 | 31352226365 | 5055676547569 | 2021-08-09
Road | BMW | 6 Series | E24 (1982 - 1989) |  | PFF5-310-27 | Front Anti Roll Bar Mounting 27mm | 25.894 | 63.1814 | 2 | 2 | 3 | Check anti roll bar diameter before ordering. | 27mm |  |  |  | 5055676501608 | 2021-07-21
Black | BMW | 6 Series | E24 (1982 - 1989) |  | PFF5-310-27BLK | Front Anti Roll Bar Mounting 27mm | 28.49 | 69.5156 | 2 | 2 | 3 | Check anti roll bar diameter before ordering | 27mm |  |  |  | 5055676521613 | 2021-07-21
Heritage | BMW | 6 Series | E24 (1982 - 1989) |  | PFF5-310-27H | Front Anti Roll Bar Mounting 27mm | 25.894 | 63.1814 | 2 | 2 | 3 | Check anti roll bar diameter before ordering. | 27mm |  |  |  | 5055676547576 | 2021-07-21
Road | BMW | 6 Series | E24 (1982 - 1989) |  | PFF5-310-28 | Front Anti Roll Bar Mounting 28mm | 25.894 | 63.1814 | 2 | 2 | 3 | Check anti roll bar diameter before ordering | 28mm |  |  |  | 5055676515742 | 2021-04-19
Black | BMW | 6 Series | E24 (1982 - 1989) |  | PFF5-310-28BLK | Front Anti Roll Bar Mounting 28mm | 28.49 | 69.5156 | 2 | 2 | 3 | Check anti roll bar diameter before ordering | 28mm |  |  |  | 5055676525291 | 2021-04-19
Heritage | BMW | 6 Series | E24 (1982 - 1989) |  | PFF5-310-28H | Front Anti Roll Bar Mounting 28mm | 25.894 | 63.1814 | 2 | 2 | 3 | Check anti roll bar diameter before ordering | 28mm |  |  |  | 5055676547583 | 2021-04-19
Road | BMW | 6 Series | E24 (1982 - 1989) |  | PFF5-4630 | Gear Shift Arm Front Bush Round | 25.894 | 31.5907 | 1 | 1 | 31 |  | 26mm Long | 25117519669 |  |  | 5055676544209 | 2020-09-08
Black | BMW | 6 Series | E24 (1982 - 1989) |  | PFF5-4630BLK | Gear Shift Arm Front Bush Round | 25.894 | 31.5907 | 1 | 1 | 31 |  | 26mm Long | 25117519669 |  |  | 5055676544216 | 2020-09-08
Heritage | BMW | 6 Series | E24 (1982 - 1989) |  | PFF5-4630H | Gear Shift Arm Front Bush Round | 25.894 | 31.5907 | 1 | 1 | 31 |  | 26mm Long | 25117519669 |  |  | 5055676555656 | 2021-04-08
Road | BMW | 6 Series | E24 (1982 - 1989) |  | PFF5-801 | Front Upper Control Arm to Chassis Bush | 47.96 | 117.0224 | 2 | 2 | 1 | It will not fit E24 6 series models built before 05/1982. |  | 31129058818 / 31121126302 / 31121125428 / 31121124967 (Bush) | 31129058819 / 31121126394 ( Bush) | 31121132353 / 31121132354 (Arm) | 5055676502292 | 2021-03-31
Black | BMW | 6 Series | E24 (1982 - 1989) |  | PFF5-801BLK | Front Upper Control Arm to Chassis Bush | 52.767 | 128.7515 | 2 | 2 | 1 | It will not fit E24 6 series models built before 05/1982. |  | 31129058818 / 31121126302 / 31121125428 / 31121124967 (Bush) | 31129058819 / 31121126394 ( Bush) | 31121132353 / 31121132354 (Arm) | 5055676502308 | 2020-11-17
Heritage | BMW | 6 Series | E24 (1982 - 1989) |  | PFF5-801H | Front Upper Control Arm to Chassis Bush | 47.96 | 117.0224 | 2 | 2 | 1 | It will not fit E24 6 series models built before 05/1982. |  | 31129058818 / 31121126302 / 31121125428 / 31121124967 (Bush) | 31129058819 / 31121126394 ( Bush) | 31121132353 / 31121132354 (Arm) | 5055676555533 | 2021-04-08
Road | BMW | 6 Series | E24 (1982 - 1989) |  | PFF5-802 | Front Lower Control Arm to Subframe Bush | 37.576 | 91.6854 | 2 | 2 | 2 | It will not fit E24 6 series models built before 05/1982. |  | 31121124622 (Bush) | 31121139991 / 31121139992 (Arm) |  | 5055676502315 | 2020-10-19
Black | BMW | 6 Series | E24 (1982 - 1989) |  | PFF5-802BLK | Front Lower Control Arm to Subframe Bush | 41.338 | 100.8647 | 2 | 2 | 2 | It will not fit E24 6 series models built before 05/1982. |  | 31121124622 (Bush) | 31121139991 / 31121139992 (Arm) |  | 5055676519382 | 2020-10-19
Heritage | BMW | 6 Series | E24 (1982 - 1989) |  | PFF5-802H | Front Lower Control Arm to Subframe Bush | 37.576 | 91.6854 | 2 | 2 | 2 | It will not fit E24 6 series models built before 05/1982. |  | 31121124622 (Bush) | 31121139991 / 31121139992 (Arm) |  | 5055676555540 | 2021-04-08
Road | BMW | 6 Series | E24 (1982 - 1989) |  | PFR5-308-13 | Rear Anti Roll Bar Mounting Bush 13mm | 23.045 | 56.2298 | 2 | 2 | 7 |  | 13mm | 33551129678 |  |  | 5055676501455 | 2021-08-09
Black | BMW | 6 Series | E24 (1982 - 1989) |  | PFR5-308-13BLK | Rear Anti Roll Bar Mounting Bush 13mm | 25.377 | 61.9199 | 2 | 2 | 7 |  | 13mm | 33551129678 |  |  | 5055676540621 | 2021-08-09
Heritage | BMW | 6 Series | E24 (1982 - 1989) |  | PFR5-308-13H | Rear Anti Roll Bar Mounting Bush 13mm | 23.045 | 56.2298 | 2 | 2 | 7 |  | 13mm | 33551129678 |  |  | 5055676545343 | 2021-08-09
Road | BMW | 6 Series | E24 (1982 - 1989) |  | PFR5-308-14 | Rear Anti Roll Bar Mounting Bush 14mm | 23.045 | 56.2298 | 2 | 2 | 7 | Suitable for both 14mm and 14.5mm bars | 14mm | 33551135720 | 33551129194 | 33551124760 | 5055676501462 | 2022-09-29
Black | BMW | 6 Series | E24 (1982 - 1989) |  | PFR5-308-14BLK | Rear Anti Roll Bar Mounting Bush 14mm | 25.377 | 61.9199 | 2 | 2 | 7 | Suitable for both 14mm and 14.5mm bars | 14mm | 33551135720 | 33551129194 | 33551124760 | 5055676512932 | 2022-09-29
Heritage | BMW | 6 Series | E24 (1982 - 1989) |  | PFR5-308-14H | Rear Anti Roll Bar Mounting Bush 14mm | 23.045 | 56.2298 | 2 | 2 | 7 | Suitable for both 14mm and 14.5mm bars | 14mm | 33551135720 | 33551129194 | 33551124760 | 5055676545350 | 2022-09-29
Road | BMW | 6 Series | E24 (1982 - 1989) |  | PFR5-308-15.5 | Rear Anti Roll Bar Mounting Bush 15.5mm | 23.045 | 56.2298 | 2 | 2 | 7 |  | 15.5mm | 33551090376 | 33551129225 |  | 5055676501479 | 2021-08-09
Black | BMW | 6 Series | E24 (1982 - 1989) |  | PFR5-308-15.5BLK | Rear Anti Roll Bar Mounting Bush 15.5mm | 25.377 | 61.9199 | 2 | 2 | 7 |  | 15.5mm | 33551090376 | 33551129225 |  | 5055676515346 | 2021-08-09
Heritage | BMW | 6 Series | E24 (1982 - 1989) |  | PFR5-308-15.5H | Rear Anti Roll Bar Mounting Bush 15.5mm | 23.045 | 56.2298 | 2 | 2 | 7 |  | 15.5mm | 33551090376 | 33551129225 |  | 5055676545367 | 2021-08-09
Road | BMW | 6 Series | E24 (1982 - 1989) |  | PFR5-308-17 | Rear Anti Roll Bar Mounting Bush 17mm | 23.045 | 56.2298 | 2 | 2 | 7 | It will not fit E24 6 series models built before 05/1982. | 17mm | 33552227322 |  |  | 5055676501493 | 2021-07-20
Heritage | BMW | 6 Series | E24 (1982 - 1989) |  | PFR5-308-17H | Rear Anti Roll Bar Mounting Bush 17mm | 23.045 | 56.2298 | 2 | 2 | 7 | It will not fit E24 6 series models built before 05/1982. | 17mm | 33552227322 |  |  | 5055676555618 | 2021-07-20
Road | BMW | 6 Series | E24 (1982 - 1989) |  | PFR5-308-18 | Rear Anti Roll Bar Mounting Bush 18mm | 23.045 | 56.2298 | 2 | 2 | 7 | It will not fit E24 6 series models built before 05/1982. | 18mm |  |  |  | 5055676501509 | 2018-11-08
Black | BMW | 6 Series | E24 (1982 - 1989) |  | PFR5-308-18BLK | Rear Anti Roll Bar Mounting Bush 18mm | 25.377 | 61.9199 | 2 | 2 | 7 | It will not fit E24 6 series models built before 05/1982. | 18mm |  |  |  | 5055676512956 | 2017-05-10
Heritage | BMW | 6 Series | E24 (1982 - 1989) |  | PFR5-308-18H | Rear Anti Roll Bar Mounting Bush 18mm | 23.045 | 56.2298 | 2 | 2 | 7 | It will not fit E24 6 series models built before 05/1982. | 18mm |  |  |  | 5055676545381 | 2018-11-08
Road | BMW | 6 Series | E24 (1982 - 1989) |  | PFR5-308-19 | Rear Anti Roll Bar Mounting Bush 19mm | 23.045 | 56.2298 | 2 | 2 | 7 | It will not fit E24 6 series models built before 05/1982. | 19mm |  |  |  | 5055676501516 | 2021-03-31
Black | BMW | 6 Series | E24 (1982 - 1989) |  | PFR5-308-19BLK | Rear Anti Roll Bar Mounting Bush 19mm | 25.377 | 61.9199 | 2 | 2 | 7 | It will not fit E24 6 series models built before 05/1982. | 19mm |  |  |  | 5055676512963 | 2017-05-10
Heritage | BMW | 6 Series | E24 (1982 - 1989) |  | PFR5-308-19H | Rear Anti Roll Bar Mounting Bush 19mm | 23.045 | 56.2298 | 2 | 2 | 7 | It will not fit E24 6 series models built before 05/1982. | 19mm |  |  |  | 5055676555625 | 2021-04-08
Road | BMW | 6 Series | E24 (1982 - 1989) |  | PFR5-315 | Rear ARB End Link To Arm Bush | 29.788 | 72.6827 | 2 | 2 | 15 | It will not fit E24 6 series models built before 05/1982. |  | 33551124375 | 33551126932 | 33552283743 | 5055676528711 | 2022-09-28
Black | BMW | 6 Series | E24 (1982 - 1989) |  | PFR5-315BLK | Rear ARB End Link To Arm Bush | 32.78 | 79.9832 | 2 | 2 | 15 | It will not fit E24 6 series models built before 05/1982. |  | 33551124375 | 33551126932 | 33552283743 | 5055676528728 | 2022-09-28
Heritage | BMW | 6 Series | E24 (1982 - 1989) |  | PFR5-315H | Rear ARB End Link To Arm Bush | 29.788 | 72.6827 | 2 | 2 | 15 | It will not fit E24 6 series models built before 05/1982. |  | 33551124375 | 33551126932 | 33552283743 | 5055676545398 | 2021-04-16
Road | BMW | 6 Series | E24 (1982 - 1989) |  | PFR5-316 | Rear ARB End Link To Bar Bush | 23.947 | 58.4307 | 2 | 2 | 16 | It will not fit E24 6 series models built before 05/1982. |  | 33551124375 | 33551126932 | 33552283743 | 5055676528698 | 2022-09-28
Black | BMW | 6 Series | E24 (1982 - 1989) |  | PFR5-316BLK | Rear ARB End Link To Bar Bush | 26.345 | 64.2818 | 2 | 2 | 16 | It will not fit E24 6 series models built before 05/1982. |  | 33551124375 | 33551126932 | 33552283743 | 5055676528704 | 2022-09-28
Heritage | BMW | 6 Series | E24 (1982 - 1989) |  | PFR5-316H | Rear ARB End Link To Bar Bush | 23.947 | 58.4307 | 2 | 2 | 16 | It will not fit E24 6 series models built before 05/1982. |  | 33551124375 | 33551126932 | 33552283743 | 5055676545404 | 2021-04-16
Road | BMW | 6 Series | E24 (1982 - 1989) |  | PFR5-504-16 | Rear Anti Roll Bar Mounting Bush 16mm | 23.045 | 56.2298 | 2 | 2 | 3 | Please check the anti-roll bar diameter before ordering. | 16mm | 33551129700 | 33551128476 |  | 5055676502100 | 2021-08-09
Road | BMW | 6 Series | E24 (1982 - 1989) |  | PFR5-504-18 | Front Anti Roll Bar Mounting Bush 18mm | 23.045 | 56.2298 | 2 | 2 | 3 | Please check anti roll bar diameter before ordering - Some part numbers may be described as for the rear but are also for the front anti roll bar on some models. It will not fit E24 6 series models built before 05/1982. | 18mm | 33551138104 |  |  | 5055676502131 | 2021-08-09
Black | BMW | 6 Series | E24 (1982 - 1989) |  | PFR5-504-18BLK | Front Anti Roll Bar Mounting Bush 18mm | 25.377 | 61.9199 | 2 | 2 | 3 | Please check anti roll bar diameter before ordering - Some part numbers may be described as for the rear but are also for the front anti roll bar on some models. It will not fit E24 6 series models built before 05/1982. | 18mm | 33551138104 |  |  | 5055676513014 | 2021-08-09
Heritage | BMW | 6 Series | E24 (1982 - 1989) |  | PFR5-504-18H | Front Anti Roll Bar Mounting Bush 18mm | 23.045 | 56.2298 | 2 | 2 | 3 | Please check anti roll bar diameter before ordering - Some part numbers may be described as for the rear but are also for the front anti roll bar on some models. It will not fit E24 6 series models built before 05/1982. | 18mm | 33551138104 |  |  | 5055676547729 | 2021-08-09
Road | BMW | 6 Series | E24 (1982 - 1989) |  | PFR5-504-19 | Front Anti Roll Bar Mounting Bush 19mm | 23.045 | 56.2298 | 2 | 2 | 3 | Please check anti roll bar diameter before ordering - Some part numbers may be described as for the rear but are also for the front anti roll bar on some models. It will not fit E24 6 series models built before 05/1982. | 19mm | 33551094551 | 33551138326 | 31351127390 / 33552160605 / 33551131155 | 5055676502148 | 2021-08-09
Black | BMW | 6 Series | E24 (1982 - 1989) |  | PFR5-504-19BLK | Front Anti Roll Bar Mounting Bush 19mm | 25.377 | 61.9199 | 2 | 2 | 3 | Please check anti roll bar diameter before ordering - Some part numbers may be described as for the rear but are also for the front anti roll bar on some models. It will not fit E24 6 series models built before 05/1982. | 19mm | 33551094551 | 33551138326 | 31351127390 / 33552160605 / 33551131155 | 5055676502155 | 2021-08-09
Heritage | BMW | 6 Series | E24 (1982 - 1989) |  | PFR5-504-19H | Front Anti Roll Bar Mounting Bush 19mm | 23.045 | 56.2298 | 2 | 2 | 3 | Please check anti roll bar diameter before ordering - Some part numbers may be described as for the rear but are also for the front anti roll bar on some models. It will not fit E24 6 series models built before 05/1982. | 19mm | 33551094551 | 33551138326 | 31351127390 / 33552160605 / 33551131155 | 5055676547736 | 2021-08-09
Road | BMW | 6 Series | E24 (1982 - 1989) |  | PFR5-504-21 | Front Anti Roll Bar Mounting Bush 21mm | 23.045 | 56.2298 | 2 | 2 | 3 | Please check the anti-roll bar diameter before ordering - Some part numbers may be described as for the rear but are also for the front anti-roll bar on some models. It will not fit the E24 6 series models built before 05/1982. | 21mm | 31352225419 |  |  | 5055676502162 | 2021-08-09
Black | BMW | 6 Series | E24 (1982 - 1989) |  | PFR5-504-21BLK | Front Anti Roll Bar Mounting Bush 21mm | 25.377 | 61.9199 | 2 | 2 | 3 | Please check the anti-roll bar diameter before ordering - Some part numbers may be described as for the rear but are also for the front anti-roll bar on some models. It will not fit the E24 6 series models built before 05/1982. | 21mm | 31352225419 |  |  | 5055676525307 | 2021-08-09
Heritage | BMW | 6 Series | E24 (1982 - 1989) |  | PFR5-504-21H | Front Anti Roll Bar Mounting Bush 21mm | 23.045 | 56.2298 | 2 | 2 | 3 | Please check the anti-roll bar diameter before ordering - Some part numbers may be described as for the rear but are also for the front anti-roll bar on some models. It will not fit the E24 6 series models built before 05/1982. | 21mm | 31352225419 |  |  | 5055676555588 | 2021-08-09
Road | BMW | 6 Series | E24 (1982 - 1989) |  | PFR5-606 | Rear Trailing Arm Bush | 38.874 | 189.7051 | 4 | 4 | 5 | PFR5-606 is a concentric bush and not adjustable, for an on-car adjustable bush use PFR5-606G. Not suitable for E32 740 & 750 models or the E34 M5, all of which use a sliding bearing type bush. |  | 33329058824 | 33329061946 |  | 5055676532565 | 2021-10-28
Black | BMW | 6 Series | E24 (1982 - 1989) |  | PFR5-606BLK | Rear Trailing Arm Bush | 38.874 | 189.7051 | 4 | 4 | 5 | PFR5-606 is a concentric bush and not adjustable, for an on-car adjustable bush use PFR5-606G. Not suitable for E32 740 & 750 models or the E34 M5, all of which use a sliding bearing type bush. |  | 33329058824 | 33329061946 |  | 5055676532589 | 2021-10-28
Road | BMW | 6 Series | E24 (1982 - 1989) |  | PFR5-606G | Rear Trailing Arm Bush Adjustable | 61.589 | 300.5543 | 4 | 4 | 5 | On car adjustable bush offering camber and toe adjustment. Gives +/-1 degree of adjustment. For a non adjustable bush use PFR5-606. Not suitable for E32 740 & 750 models or the E34 M5, all of which use a sliding bearing type bush. |  | 33329058824 | 33329061946 |  | 5055676532572 | 2021-10-28
Black | BMW | 6 Series | E24 (1982 - 1989) |  | PFR5-606GBLK | Rear Trailing Arm Bush Adjustable | 61.589 | 300.5543 | 4 | 4 | 5 | On car adjustable bush offering camber and toe adjustment. Gives +/-1 degree of adjustment. For a non adjustable bush use PFR5-606. Not suitable for E32 740 & 750 models or the E34 M5, all of which use a sliding bearing type bush. |  | 33329058824 | 33329061946 |  | 5055676532596 | 2021-10-28
Heritage | BMW | 6 Series | E24 (1982 - 1989) |  | PFR5-606GH | Rear Trailing Arm Bush Adjustable | 64.834 | 316.3899 | 4 | 4 | 5 | On car adjustable bush offering camber and toe adjustment. Gives +/-1 degree of adjustment. For a non adjustable bush use PFR5-606. Not suitable for E32 740 & 750 models or the E34 M5, all of which use a sliding bearing type bush. |  | 33329058824 | 33329061946 |  | 5055676555649 | 2021-10-28
Heritage | BMW | 6 Series | E24 (1982 - 1989) |  | PFR5-606H | Rear Trailing Arm Bush | 38.874 | 189.7051 | 4 | 4 | 5 | PFR5-606 is a concentric bush and not adjustable, for an on-car adjustable bush use PFR5-606G. Not suitable for E32 740 & 750 models or the E34 M5, all of which use a sliding bearing type bush. |  | 33329058824 | 33329061946 |  | 5055676555632 | 2021-10-28
Road | BMW | 6 Series | E24 (1982 - 1989) |  | PFR5-807 | Rear Beam Bush | 53.152 | 129.6909 | 2 | 2 | 6 | It will not fit E24 6 series models built before 05/1982. |  | 33311130487 |  |  | 5055676502322 | 2019-01-03
Black | BMW | 6 Series | E24 (1982 - 1989) |  | PFR5-807BLK | Rear Beam Bush | 58.476 | 142.6814 | 2 | 2 | 6 | It will not fit E24 6 series models built before 05/1982. |  | 33311130487 |  |  | 5055676513045 | 2017-05-10
Heritage | BMW | 6 Series | E24 (1982 - 1989) |  | PFR5-807H | Rear Beam Bush | 53.152 | 129.6909 | 2 | 2 | 6 | It will not fit E24 6 series models built before 05/1982. |  | 33311130487 |  |  | 5055676555601 | 2021-04-08
Road | BMW | 6 Series | E63/E64 (2003 - 2010) |  | PF5-4660 | Jack Pad Adaptor | 22.649 | 27.6318 | 1 | 1 |  | PF5-4660 is a polyurethane jack pad to fit into the plastic lifting points found on most modern BMW and related vehicles and is designed to help lift stability and location, whilst protecting the underside of your vehicle. Fits the following vehicles: BMW 1 Series E81, E87, E88 (2004 - 2013) BMW 1 M E82 (2010 - 2012) BMW 1 Series F20, F21 (2011 - 2019) BMW 1 Series F40 (2018 on) BMW 1 Series F52 (2017 on) BMW 2 Series F22, F23 (2013 - 2020) BMW 2 Series Gran Coupe F44 (2019 on) BMW 2 Series Active Tourer F45, F46 (2014 - 2019) BMW M2 F87 (2015 on) BMW 3 Series E46 (1999 - 2006) BMW 3 Series E90, E91, E92, E93 (2005 - 2013) BMW 3 Series F30, F31, F34 (2011 - 2018) BMW M3 F80 (2011 - 2018) BMW 3 Series G20, G21, G28 (2018 on) BMW M3 G80 (2018 on) BMW 4 Series F32, F33, F36 (2013 - 2021) BMW M4 F82, F83 (2013 - 2021) BMW 4 Series G22, G23 (2020 on) BMW M4 G82, G83 (2020 on) BMW 5 Series E39 (1996 - 2004) BMW 5 Series E60, E61 (2003 - 2010) BMW 5 Series Gran Turismo F07 (2009 - 2016) BMW 5 Series F10, F11 (2010 - 2016) BMW 5 Series G30, G31 (2016 on) BMW M5 F90 (2017 on) BMW 6 Series E63, E64 (2003 - 2010) BMW 6 Series F06, F12, F13 (2011 - 2018) BMW 6 Series Gran Turismo G32 (2017 on) BMW 7 Series E38 (1994 - 2002) BMW 7 Series E65, E66, E67 (2001 - 2008) BMW 7 Series F01, F02, F03, F04 (2007 - 2016) BMW 7 Series G11, G12 (2015 on) BMW M8 F91, F92, F93 (2019 on) BMW 8 Series G14, G15, G16 (2018 on) BMW X1 E84 (2008 - 2015) BMW X1 F48 (2016 on) BMW X2 F39 (2017 on) BMW X3 E83 (2003 - 2010) BMW X3 F25 (2009 - 2017) BMW X3 F97, G01 (2017 on) BMW iX3 G08 (2020 on) BMW X4 F26 (2013 - 2018) BMW X4 F98, G02 (2018 on) BMW X5 E53 (1999 - 2006) BMW X5 E70 (2006 - 2013) BMW X5 F15, F85 (2013 - 2019) BMW X5 F95, G05 (2018 on) BMW X6 E71, E72 (2007 - 2014) BMW X6 F16, F86 (2015 - 2019) BMW X6 F96, G06 (2019 on) BMW X7 G07 (2018 on) BMW Z4 E85, E86 (2003 - 2009) BMW Z4 E89 (2009 - 2018) BMW Z4 G29 (2018 on) Mini Hatch R50, R53 (2000 - 2006) Mini Hatch R56 (2006 - 2013) Mini Hatch F55, F56 (2014 on) Mini Cabriolet R52 (2000 - 2006) Mini Cabriolet R57 (2006 - 2013) Mini Cabriolet F57 (2014 on) Mini Clubman R55 (207 - 2014) Mini Clubman F54 (2015 on) Mini Countryman F60 (2017 on) Mini Coupe R58 (2011 - 2015) Mini Roadster R59 (2012 - 2015) Rolls Royce Ghost RR4 (2008 - 2018) Rolls Royce Phantom RR1 (2003 - 2017) Rolls Royce Phantom RR11, RR12 (2017 on) Rolls Royce Wraith RR5 (2012 - 2018) Rolls Royce Dawn RR6 (2015 - 2018) Rolls Royce Cullinan RR31 (2017 on) Toyota Supra MK5 J29 (2019 on) | 80mm Diameter | 51717039760 / 51717123311 / 51718268885 | 51717169981 / 51717065919 / 51717001650 | 51717189259 / 51717164761 | 5055676546524 | 2021-08-05
Road | BMW | 6 Series | E63/E64 (2003 - 2010) |  | PFF5-4631 | Gear Shift Arm Front Bush Oval | 25.245 | 30.7989 | 1 | 1 | 31 | This part is 26mm long and can be 1 or 2 per depending on vehicle application. | 26mm Long | 25117507695 |  |  | 5055676544223 | 2021-09-29
Black | BMW | 6 Series | E63/E64 (2003 - 2010) |  | PFF5-4631BLK | Gear Shift Arm Front Bush Oval | 25.245 | 30.7989 | 1 | 1 | 31 | This part is 26mm long and can be 1 or 2 per depending on vehicle application. | 26mm Long | 25117507695 |  |  | 5055676544230 | 2020-09-08
Road | BMW | 6 Series | E63/E64 (2003 - 2010) |  | PFF5-4632 | Shifter Arm Rear Bush | 37.576 | 45.8427 | 1 | 1 | 32 | Replaces the soft OE rubber bush that sits at the end of the gear shifter arm on manual transmission equipped vehicles, a part often overlooked when upgrading transmission components. Made in our Yellow 70A durometer material and supplied with a plated steel casing, this new part is designed to eliminate slack in the gear shift and restore precision when changing gear, reinvigorating older cars and restoring the connection between the driver and their driving machine.Pairs brilliantly withPFF5-4630orPFF5-4631Gear Shift Arm Front Bush |  | 25111222015 | 25111221736 |  | 5055676558558 | 2022-07-08
Black | BMW | 6 Series | E63/E64 (2003 - 2010) |  | PFF5-4632BLK | Shifter Arm Rear Bush | 40.821 | 49.8016 | 1 | 1 | 32 | Replaces the soft OE rubber bush that sits at the end of the gear shifter arm on manual transmission equipped vehicles, a part often overlooked when upgrading transmission components. Made in our Black 95A durometer material and supplied with a plated steel casing, this new part is designed to eliminate all slack in the gear shift and restore precision when changing gear, ensuring the driver has precise control over every gear change.Pairs brilliantly with PFF5-4630 or PFF5-4631 Gear Shift Arm Front Bush |  | 25111222015 | 25111221736 |  | 5055676558565 | 2022-07-08
Road | BMW | 6 Series | E63/E64 (2003 - 2010) |  | PFF5-701 | Front Radius Arm To Chassis Bush | 57.695 | 140.7758 | 2 | 2 | 1 | PFF5-701 Installation Guide from Powerflex on Vimeo. |  | Bush = 31126765992 | Arm = 31126760184 / 31104026720 / 31126765996 | Arm = 31124046438 / 31126774826 / 31102348046 | 5055676519313 | 2022-09-05
Black | BMW | 6 Series | E63/E64 (2003 - 2010) |  | PFF5-701BLK | Front Radius Arm To Chassis Bush | 57.695 | 140.7758 | 2 | 2 | 1 |  |  | Bush = 31126765992 | Arm = 31126760184 / 31104026720 / 31126765996 | Arm = 31124046438 / 31126774826 / 31102348046 | 5055676521743 | 2022-09-05
Road | BMW | 6 Series | E63/E64 (2003 - 2010) |  | PFR5-4609-13.5 | Rear Anti Roll Bar Bush 13.5mm | 28.49 | 69.5156 | 2 | 2 | 14 | Please check anti roll bar diameter before ordering | 13.5mm | 33556766510 |  |  | 5055676519481 | 2021-07-28
Black | BMW | 6 Series | E63/E64 (2003 - 2010) |  | PFR5-4609-13.5BLK | Rear Anti Roll Bar Bush 13.5mm | 31.537 | 76.9503 | 2 | 2 | 14 | Please check anti roll bar diameter before ordering | 13.5mm | 33556766510 |  |  | 5055676528278 | 2021-07-28
Road | BMW | 6 Series | E63/E64 (2003 - 2010) |  | PFR5-4609-14.5 | Rear Anti Roll Bar Bush 14.5mm | 28.49 | 69.5156 | 2 | 2 | 14 | Please check anti roll bar diameter before ordering | 14.5mm | 33556761568 |  |  | 5055676519498 | 2021-07-28
Black | BMW | 6 Series | E63/E64 (2003 - 2010) |  | PFR5-4609-14.5BLK | Rear Anti Roll Bar Bush 14.5mm | 31.537 | 76.9503 | 2 | 2 | 14 |  | 14.5mm | 33556761568 |  |  | 5055676528292 | 2021-07-28
Road | BMW | 6 Series | E63/E64 (2003 - 2010) |  | PFR5-4609-18 | Rear Anti Roll Bar Bush 18mm | 28.49 | 69.5156 | 2 | 2 | 14 | Please check anti roll bar diameter before ordering. | 18mm | 33552283073 |  |  | 5055676519511 | 2021-07-28
Black | BMW | 6 Series | E63/E64 (2003 - 2010) |  | PFR5-4609-18BLK | Rear Anti Roll Bar Bush 18mm | 31.537 | 76.9503 | 2 | 2 | 14 | Please check anti roll bar diameter before ordering. | 18mm | 33552283073 |  |  | 5055676527219 | 2021-07-28
Road | BMW | 6 Series | E63/E64 (2003 - 2010) |  | PFR5-710 | Rear Lower Arm Front Bush | 41.47 | 101.1868 | 2 | 2 | 10 |  | 12mm Bore Sleeve | 33326770743 / 33326770744 | 33326754557 / 33326754558 |  | 5055676519528 | 2020-05-13
Black | BMW | 6 Series | E63/E64 (2003 - 2010) |  | PFR5-710BLK | Rear Lower Arm Front Bush | 41.47 | 101.1868 | 2 | 2 | 10 |  | 12mm Bore Sleeve | 33326770743 / 33326770744 | 33326754557 / 33326754558 |  | 5055676529435 | 2020-05-13
Road | BMW | 6 Series | E63/E64 (2003 - 2010) |  | PFR5-711 | Rear Lower Arm Rear Bush | 42.119 | 102.7704 | 2 | 2 | 11 |  | 14mm Bore Sleeve | 33326770743 / 33326770744 | 33326754557 / 33326754558 |  | 5055676519436 | 2020-05-13
Black | BMW | 6 Series | E63/E64 (2003 - 2010) |  | PFR5-711BLK | Rear Lower Arm Rear Bush | 42.119 | 102.7704 | 2 | 2 | 11 |  | 14mm Bore Sleeve | 33326770743 / 33326770744 | 33326754557 / 33326754558 |  | 5055676520722 | 2020-05-13
Road | BMW | 6 Series | E63/E64 (2003 - 2010) |  | PFR5-712 | Rear Upper Arm Inner Bush | 45.364 | 110.6882 | 2 | 2 | 12 | This part also replaces the bush in E60 arm OE numbers: 33322347991 and 33322347990. |  | 33322347991 | 33322347990 |  | 5055676519535 | 2019-05-07
Black | BMW | 6 Series | E63/E64 (2003 - 2010) |  | PFR5-712BLK | Rear Upper Arm Inner Bush | 46.662 | 113.8553 | 2 | 2 | 12 | This part also replaces the bush in E60 arm OE numbers: 33322347991 and 33322347990. |  | 33322347991 | 33322347990 |  | 5055676520739 | 2018-03-15
Road | BMW | 6 Series | E63/E64 (2003 - 2010) |  | PFR5-713 | Rear Toe Adjust Inner Bush | 38.225 | 93.269 | 2 | 2 | 13 |  |  | 33322348886 |  |  | 5055676519320 | 2019-05-07
Black | BMW | 6 Series | E63/E64 (2003 - 2010) |  | PFR5-713BLK | Rear Toe Adjust Inner Bush | 38.225 | 93.269 | 2 | 2 | 13 |  |  | 33322348886 |  |  | 5055676520746 | 2018-03-15
Road | BMW | 6 Series | E63/E64 (2003 - 2010) |  | PFR5-715 | Rear Outer Integral Link Upper Bush | 42.768 | 104.3539 | 2 | 2 | 15 |  |  | 33326770749 |  |  | 5055676519399 | 2021-07-22
Black | BMW | 6 Series | E63/E64 (2003 - 2010) |  | PFR5-715BLK | Rear Outer Integral Link Upper Bush | 42.768 | 104.3539 | 2 | 2 | 15 |  |  | 33326770749 |  |  | 5055676520753 | 2021-07-22
Road | BMW | 6 Series | E63/E64 (2003 - 2010) |  | PFR5-716 | Rear Outer Integral Link Lower Bush | 34.331 | 83.7676 | 2 | 2 | 16 |  |  | 33326770749 |  |  | 5055676519429 | 2021-07-22
Black | BMW | 6 Series | E63/E64 (2003 - 2010) |  | PFR5-716BLK | Rear Outer Integral Link Lower Bush | 34.331 | 83.7676 | 2 | 2 | 16 |  |  | 33326770749 |  |  | 5055676524423 | 2021-07-22
Road | BMW | 6 Series | E63/E64 (2003 - 2010) |  | PFR5-720 | Rear Subframe Front Mounting Bush | 65.483 | 159.7785 | 2 | 2 | 20 | This is a complete replacement bush. For an insert that fits the voiding of the original bush, use PFR5-723 (except M5) |  | 33316770826 | 33312282727 (front only) |  | 5055676519443 | 2021-05-11
Black | BMW | 6 Series | E63/E64 (2003 - 2010) |  | PFR5-720BLK | Rear Subframe Front Mounting Bush | 72.039 | 175.7752 | 2 | 2 | 20 | This is a complete replacement bush. For an insert that fits the voiding of the original bush, use PFR5-723 (except M5) |  | 33316770826 | 33312282727 (front only on M5) |  | 5055676527165 | 2021-05-11
Road | BMW | 6 Series | E63/E64 (2003 - 2010) |  | PFR5-721 | Rear Subframe Rear Mounting Insert | 35.629 | 86.9348 | 2 | 2 | 21 | This is an insert that fits into the voiding of the original bush to reduce movement. For a complete replacement bush, please use PFR5-722. |  | 33316770826 |  |  | 5055676519306 | 2020-06-04
Road | BMW | 6 Series | E63/E64 (2003 - 2010) |  | PFR5-722 | Rear Subframe Rear Mounting Bush | 65.483 | 159.7785 | 2 | 2 | 21 |  |  | 33316770826 |  |  | 5055676519467 | 2020-06-04
Black | BMW | 6 Series | E63/E64 (2003 - 2010) |  | PFR5-722BLK | Rear Subframe Rear Mounting Bush | 72.039 | 175.7752 | 2 | 2 | 21 | Complete bush, for insert use PFR5-721 |  | 33316770826 |  |  | 5055676527172 | 2019-05-07
Road | BMW | 6 Series | E63/E64 (2003 - 2010) |  | PFR5-723 | Rear Subframe Front Mounting Insert | 35.629 | 86.9348 | 2 | 2 | 20 | This is an insert that fits into the voiding of the original bush to reduce movement. For a complete replacement bush, please use PFR5-720. |  | 33316770826 |  |  | 5055676519542 | 2020-06-04
Road | BMW | 6 Series | E63/E64 (2003 - 2010) |  | PFR5-725 | Rear Diff Front Mounting Bush | 36.927 | 90.1019 | 2 | 2 | 25 |  |  | 33176767525 |  |  | 5055676519450 | 2019-05-07
Black | BMW | 6 Series | E63/E64 (2003 - 2010) |  | PFR5-725BLK | Rear Diff Front Mounting Bush | 40.623 | 99.1201 | 2 | 2 | 25 |  |  | 33176767525 |  |  | 5055676527189 | 2019-05-07
Road | BMW | 6 Series | E63/E64 (2003 - 2010) |  | PFR5-726 | Rear Diff Rear Mounting Bush | 51.854 | 63.2619 | 1 | 1 | 26 |  |  | 33176770825 |  |  | 5055676519474 | 2019-05-07
Black | BMW | 6 Series | E63/E64 (2003 - 2010) |  | PFR5-726BLK | Rear Diff Rear Mounting Bush | 57.046 | 69.5961 | 1 | 1 | 26 |  |  | 33176770825 |  |  | 5055676527196 | 2019-05-07
Road | BMW | 6 Series | E63/E64 M6 (2003 - 2010) |  | PF5-4660 | Jack Pad Adaptor | 22.649 | 27.6318 | 1 | 1 |  | PF5-4660 is a polyurethane jack pad to fit into the plastic lifting points found on most modern BMW and related vehicles and is designed to help lift stability and location, whilst protecting the underside of your vehicle. Fits the following vehicles: BMW 1 Series E81, E87, E88 (2004 - 2013) BMW 1 M E82 (2010 - 2012) BMW 1 Series F20, F21 (2011 - 2019) BMW 1 Series F40 (2018 on) BMW 1 Series F52 (2017 on) BMW 2 Series F22, F23 (2013 - 2020) BMW 2 Series Gran Coupe F44 (2019 on) BMW 2 Series Active Tourer F45, F46 (2014 - 2019) BMW M2 F87 (2015 on) BMW 3 Series E46 (1999 - 2006) BMW 3 Series E90, E91, E92, E93 (2005 - 2013) BMW 3 Series F30, F31, F34 (2011 - 2018) BMW M3 F80 (2011 - 2018) BMW 3 Series G20, G21, G28 (2018 on) BMW M3 G80 (2018 on) BMW 4 Series F32, F33, F36 (2013 - 2021) BMW M4 F82, F83 (2013 - 2021) BMW 4 Series G22, G23 (2020 on) BMW M4 G82, G83 (2020 on) BMW 5 Series E39 (1996 - 2004) BMW 5 Series E60, E61 (2003 - 2010) BMW 5 Series Gran Turismo F07 (2009 - 2016) BMW 5 Series F10, F11 (2010 - 2016) BMW 5 Series G30, G31 (2016 on) BMW M5 F90 (2017 on) BMW 6 Series E63, E64 (2003 - 2010) BMW 6 Series F06, F12, F13 (2011 - 2018) BMW 6 Series Gran Turismo G32 (2017 on) BMW 7 Series E38 (1994 - 2002) BMW 7 Series E65, E66, E67 (2001 - 2008) BMW 7 Series F01, F02, F03, F04 (2007 - 2016) BMW 7 Series G11, G12 (2015 on) BMW M8 F91, F92, F93 (2019 on) BMW 8 Series G14, G15, G16 (2018 on) BMW X1 E84 (2008 - 2015) BMW X1 F48 (2016 on) BMW X2 F39 (2017 on) BMW X3 E83 (2003 - 2010) BMW X3 F25 (2009 - 2017) BMW X3 F97, G01 (2017 on) BMW iX3 G08 (2020 on) BMW X4 F26 (2013 - 2018) BMW X4 F98, G02 (2018 on) BMW X5 E53 (1999 - 2006) BMW X5 E70 (2006 - 2013) BMW X5 F15, F85 (2013 - 2019) BMW X5 F95, G05 (2018 on) BMW X6 E71, E72 (2007 - 2014) BMW X6 F16, F86 (2015 - 2019) BMW X6 F96, G06 (2019 on) BMW X7 G07 (2018 on) BMW Z4 E85, E86 (2003 - 2009) BMW Z4 E89 (2009 - 2018) BMW Z4 G29 (2018 on) Mini Hatch R50, R53 (2000 - 2006) Mini Hatch R56 (2006 - 2013) Mini Hatch F55, F56 (2014 on) Mini Cabriolet R52 (2000 - 2006) Mini Cabriolet R57 (2006 - 2013) Mini Cabriolet F57 (2014 on) Mini Clubman R55 (207 - 2014) Mini Clubman F54 (2015 on) Mini Countryman F60 (2017 on) Mini Coupe R58 (2011 - 2015) Mini Roadster R59 (2012 - 2015) Rolls Royce Ghost RR4 (2008 - 2018) Rolls Royce Phantom RR1 (2003 - 2017) Rolls Royce Phantom RR11, RR12 (2017 on) Rolls Royce Wraith RR5 (2012 - 2018) Rolls Royce Dawn RR6 (2015 - 2018) Rolls Royce Cullinan RR31 (2017 on) Toyota Supra MK5 J29 (2019 on) | 80mm Diameter | 51717039760 / 51717123311 / 51718268885 | 51717169981 / 51717065919 / 51717001650 | 51717189259 / 51717164761 | 5055676546524 | 2021-08-05
Road | BMW | 6 Series | E63/E64 M6 (2003 - 2010) |  | PFF5-4631 | Gear Shift Arm Front Bush Oval | 25.245 | 30.7989 | 1 | 1 | 31 | This part is 26mm long and can be 1 or 2 per depending on vehicle application. | 26mm Long | 25117507695 |  |  | 5055676544223 | 2021-09-29
Black | BMW | 6 Series | E63/E64 M6 (2003 - 2010) |  | PFF5-4631BLK | Gear Shift Arm Front Bush Oval | 25.245 | 30.7989 | 1 | 1 | 31 | This part is 26mm long and can be 1 or 2 per depending on vehicle application. | 26mm Long | 25117507695 |  |  | 5055676544230 | 2020-09-08
Road | BMW | 6 Series | E63/E64 M6 (2003 - 2010) |  | PFF5-4632 | Shifter Arm Rear Bush | 37.576 | 45.8427 | 1 | 1 | 32 | Replaces the soft OE rubber bush that sits at the end of the gear shifter arm on manual transmission equipped vehicles, a part often overlooked when upgrading transmission components. Made in our Yellow 70A durometer material and supplied with a plated steel casing, this new part is designed to eliminate slack in the gear shift and restore precision when changing gear, reinvigorating older cars and restoring the connection between the driver and their driving machine.Pairs brilliantly withPFF5-4630orPFF5-4631Gear Shift Arm Front Bush |  | 25111222015 | 25111221736 |  | 5055676558558 | 2022-07-08
Black | BMW | 6 Series | E63/E64 M6 (2003 - 2010) |  | PFF5-4632BLK | Shifter Arm Rear Bush | 40.821 | 49.8016 | 1 | 1 | 32 | Replaces the soft OE rubber bush that sits at the end of the gear shifter arm on manual transmission equipped vehicles, a part often overlooked when upgrading transmission components. Made in our Black 95A durometer material and supplied with a plated steel casing, this new part is designed to eliminate all slack in the gear shift and restore precision when changing gear, ensuring the driver has precise control over every gear change.Pairs brilliantly with PFF5-4630 or PFF5-4631 Gear Shift Arm Front Bush |  | 25111222015 | 25111221736 |  | 5055676558565 | 2022-07-08
Road | BMW | 6 Series | E63/E64 M6 (2003 - 2010) |  | PFF5-701 | Front Radius Arm To Chassis Bush | 57.695 | 140.7758 | 2 | 2 | 1 | PFF5-701 Installation Guide from Powerflex on Vimeo. |  | Bush = 31126765992 | Arm = 31126760184 / 31104026720 / 31126765996 | Arm = 31124046438 / 31126774826 / 31102348046 | 5055676519313 | 2022-09-05
Black | BMW | 6 Series | E63/E64 M6 (2003 - 2010) |  | PFF5-701BLK | Front Radius Arm To Chassis Bush | 57.695 | 140.7758 | 2 | 2 | 1 |  |  | Bush = 31126765992 | Arm = 31126760184 / 31104026720 / 31126765996 | Arm = 31124046438 / 31126774826 / 31102348046 | 5055676521743 | 2022-09-05
Road | BMW | 6 Series | E63/E64 M6 (2003 - 2010) |  | PFR5-4609-18 | Rear Anti Roll Bar Bush 18mm | 28.49 | 69.5156 | 2 | 2 | 14 | Please check anti roll bar diameter before ordering. | 18mm | 33552283073 |  |  | 5055676519511 | 2021-07-28
Black | BMW | 6 Series | E63/E64 M6 (2003 - 2010) |  | PFR5-4609-18BLK | Rear Anti Roll Bar Bush 18mm | 31.537 | 76.9503 | 2 | 2 | 14 | Please check anti roll bar diameter before ordering. | 18mm | 33552283073 |  |  | 5055676527219 | 2021-07-28
Road | BMW | 6 Series | E63/E64 M6 (2003 - 2010) |  | PFR5-710 | Rear Lower Arm Front Bush | 41.47 | 101.1868 | 2 | 2 | 10 |  | 12mm Bore Sleeve | 33326770743 / 33326770744 | 33326754557 / 33326754558 |  | 5055676519528 | 2020-05-13
Black | BMW | 6 Series | E63/E64 M6 (2003 - 2010) |  | PFR5-710BLK | Rear Lower Arm Front Bush | 41.47 | 101.1868 | 2 | 2 | 10 |  | 12mm Bore Sleeve | 33326770743 / 33326770744 | 33326754557 / 33326754558 |  | 5055676529435 | 2020-05-13
Road | BMW | 6 Series | E63/E64 M6 (2003 - 2010) |  | PFR5-711 | Rear Lower Arm Rear Bush | 42.119 | 102.7704 | 2 | 2 | 11 |  | 14mm Bore Sleeve | 33326770743 / 33326770744 | 33326754557 / 33326754558 |  | 5055676519436 | 2020-05-13
Black | BMW | 6 Series | E63/E64 M6 (2003 - 2010) |  | PFR5-711BLK | Rear Lower Arm Rear Bush | 42.119 | 102.7704 | 2 | 2 | 11 |  | 14mm Bore Sleeve | 33326770743 / 33326770744 | 33326754557 / 33326754558 |  | 5055676520722 | 2020-05-13
Road | BMW | 6 Series | E63/E64 M6 (2003 - 2010) |  | PFR5-712 | Rear Upper Arm Inner Bush | 45.364 | 110.6882 | 2 | 2 | 12 | This part also replaces the bush in E60 arm OE numbers: 33322347991 and 33322347990. |  | 33322347991 | 33322347990 |  | 5055676519535 | 2019-05-07
Black | BMW | 6 Series | E63/E64 M6 (2003 - 2010) |  | PFR5-712BLK | Rear Upper Arm Inner Bush | 46.662 | 113.8553 | 2 | 2 | 12 | This part also replaces the bush in E60 arm OE numbers: 33322347991 and 33322347990. |  | 33322347991 | 33322347990 |  | 5055676520739 | 2018-03-15
Road | BMW | 6 Series | E63/E64 M6 (2003 - 2010) |  | PFR5-713 | Rear Toe Adjust Inner Bush | 38.225 | 93.269 | 2 | 2 | 13 |  |  | 33322348886 |  |  | 5055676519320 | 2019-05-07
Black | BMW | 6 Series | E63/E64 M6 (2003 - 2010) |  | PFR5-713BLK | Rear Toe Adjust Inner Bush | 38.225 | 93.269 | 2 | 2 | 13 |  |  | 33322348886 |  |  | 5055676520746 | 2018-03-15
Road | BMW | 6 Series | F06, F12, F13 (2011 - 2018) | Coupe / Convertible | PF5-4660 | Jack Pad Adaptor | 22.649 | 27.6318 | 1 | 1 |  | PF5-4660 is a polyurethane jack pad to fit into the plastic lifting points found on most modern BMW and related vehicles and is designed to help lift stability and location, whilst protecting the underside of your vehicle. Fits the following vehicles: BMW 1 Series E81, E87, E88 (2004 - 2013) BMW 1 M E82 (2010 - 2012) BMW 1 Series F20, F21 (2011 - 2019) BMW 1 Series F40 (2018 on) BMW 1 Series F52 (2017 on) BMW 2 Series F22, F23 (2013 - 2020) BMW 2 Series Gran Coupe F44 (2019 on) BMW 2 Series Active Tourer F45, F46 (2014 - 2019) BMW M2 F87 (2015 on) BMW 3 Series E46 (1999 - 2006) BMW 3 Series E90, E91, E92, E93 (2005 - 2013) BMW 3 Series F30, F31, F34 (2011 - 2018) BMW M3 F80 (2011 - 2018) BMW 3 Series G20, G21, G28 (2018 on) BMW M3 G80 (2018 on) BMW 4 Series F32, F33, F36 (2013 - 2021) BMW M4 F82, F83 (2013 - 2021) BMW 4 Series G22, G23 (2020 on) BMW M4 G82, G83 (2020 on) BMW 5 Series E39 (1996 - 2004) BMW 5 Series E60, E61 (2003 - 2010) BMW 5 Series Gran Turismo F07 (2009 - 2016) BMW 5 Series F10, F11 (2010 - 2016) BMW 5 Series G30, G31 (2016 on) BMW M5 F90 (2017 on) BMW 6 Series E63, E64 (2003 - 2010) BMW 6 Series F06, F12, F13 (2011 - 2018) BMW 6 Series Gran Turismo G32 (2017 on) BMW 7 Series E38 (1994 - 2002) BMW 7 Series E65, E66, E67 (2001 - 2008) BMW 7 Series F01, F02, F03, F04 (2007 - 2016) BMW 7 Series G11, G12 (2015 on) BMW M8 F91, F92, F93 (2019 on) BMW 8 Series G14, G15, G16 (2018 on) BMW X1 E84 (2008 - 2015) BMW X1 F48 (2016 on) BMW X2 F39 (2017 on) BMW X3 E83 (2003 - 2010) BMW X3 F25 (2009 - 2017) BMW X3 F97, G01 (2017 on) BMW iX3 G08 (2020 on) BMW X4 F26 (2013 - 2018) BMW X4 F98, G02 (2018 on) BMW X5 E53 (1999 - 2006) BMW X5 E70 (2006 - 2013) BMW X5 F15, F85 (2013 - 2019) BMW X5 F95, G05 (2018 on) BMW X6 E71, E72 (2007 - 2014) BMW X6 F16, F86 (2015 - 2019) BMW X6 F96, G06 (2019 on) BMW X7 G07 (2018 on) BMW Z4 E85, E86 (2003 - 2009) BMW Z4 E89 (2009 - 2018) BMW Z4 G29 (2018 on) Mini Hatch R50, R53 (2000 - 2006) Mini Hatch R56 (2006 - 2013) Mini Hatch F55, F56 (2014 on) Mini Cabriolet R52 (2000 - 2006) Mini Cabriolet R57 (2006 - 2013) Mini Cabriolet F57 (2014 on) Mini Clubman R55 (207 - 2014) Mini Clubman F54 (2015 on) Mini Countryman F60 (2017 on) Mini Coupe R58 (2011 - 2015) Mini Roadster R59 (2012 - 2015) Rolls Royce Ghost RR4 (2008 - 2018) Rolls Royce Phantom RR1 (2003 - 2017) Rolls Royce Phantom RR11, RR12 (2017 on) Rolls Royce Wraith RR5 (2012 - 2018) Rolls Royce Dawn RR6 (2015 - 2018) Rolls Royce Cullinan RR31 (2017 on) Toyota Supra MK5 J29 (2019 on) | 80mm Diameter | 51717039760 / 51717123311 / 51718268885 | 51717169981 / 51717065919 / 51717001650 | 51717189259 / 51717164761 | 5055676546524 | 2021-08-05
Road | BMW | 6 Series | F06, F12, F13 (2011 - 2018) | Coupe / Convertible | PFF5-4020 | Engine Mount Insert Kit | 41.47 | 101.1868 | 1 | 2 | 21 | We are pleased to introduce PFF5-4020 and PFF5-4021 Engine Mount Insert Kits, intermediate alternatives to the BMW aluminium inserts and much stiffer full replacement engine mounts available on the aftermarket. Made in our Yellow 70A durometer material, they are designed to fit the voiding of the OE mounts snuggly to restrict engine movement with a minimal increase in NVH, perfect for those with tuned road cars. Their design and flexibility also mean they can be fitted to the vehicle without removing the engine mounts themselves. Reducing engine/transmission movement by way of upgraded inserts has the following benefits: - Sharper throttle response - Improved gear shifting - More direct power transfer - More balanced on/off throttle handling - Prolonged life of the OE mounts. A small increase in NVH, usually at idle, should be expected when stiffening the connecting mount between the engine and chassis. The harder the material used, the greater the NVH transmitted. |  | 22116787659 / 22116855460 | 22116760330 / 22116773744 |  | 5055676558466 | 2022-10-11
Black | BMW | 6 Series | F06, F12, F13 (2011 - 2018) | Coupe / Convertible | PFF5-4020BLK | Engine Mount Insert Kit | 46.013 | 112.2717 | 1 | 2 | 21 | We are pleased to introduce PFF5-4020BLK and PFF5-4021BLK Engine Mount Insert Kits, intermediate alternatives to the BMW Motorsport aluminium inserts and much stiffer full replacement engine mounts available on the aftermarket. Made in our Black 95A durometer material, they are designed to fit the voiding of the OE mounts snuggly to restrict engine movement, perfect for those with tuned track cars. Their design and flexibility also mean they can be fitted to the vehicle without removing the engine mounts themselves. Reducing engine/transmission movement by way of upgraded inserts has the following benefits: - Sharper throttle response - Improved gear shifting - More direct power transfer - More balanced on/off throttle handling - Prolonged life of the OE mounts. A small increase in NVH, usually at idle, should be expected when stiffening the connecting mount between the engine and chassis. The harder the material used, the greater the NVH transmitted. |  | 22116787659 / 22116855460 | 22116760330 / 22116773744 |  | 5055676558497 | 2022-10-11
Road | BMW | 6 Series | F06, F12, F13 (2011 - 2018) | Coupe / Convertible | PFF5-4631 | Gear Shift Arm Front Bush Oval | 25.245 | 30.7989 | 1 | 1 | 31 | This part is 26mm long and can be 1 or 2 per depending on vehicle application. | 26mm Long | 25117507695 |  |  | 5055676544223 | 2021-09-29
Black | BMW | 6 Series | F06, F12, F13 (2011 - 2018) | Coupe / Convertible | PFF5-4631BLK | Gear Shift Arm Front Bush Oval | 25.245 | 30.7989 | 1 | 1 | 31 | This part is 26mm long and can be 1 or 2 per depending on vehicle application. | 26mm Long | 25117507695 |  |  | 5055676544230 | 2020-09-08
Road | BMW | 6 Series | F06, F12, F13 (2011 - 2018) | Coupe / Convertible | PFF5-4632 | Shifter Arm Rear Bush | 37.576 | 45.8427 | 1 | 1 | 32 | Replaces the soft OE rubber bush that sits at the end of the gear shifter arm on manual transmission equipped vehicles, a part often overlooked when upgrading transmission components. Made in our Yellow 70A durometer material and supplied with a plated steel casing, this new part is designed to eliminate slack in the gear shift and restore precision when changing gear, reinvigorating older cars and restoring the connection between the driver and their driving machine.Pairs brilliantly withPFF5-4630orPFF5-4631Gear Shift Arm Front Bush |  | 25111222015 | 25111221736 |  | 5055676558558 | 2022-07-08
Black | BMW | 6 Series | F06, F12, F13 (2011 - 2018) | Coupe / Convertible | PFF5-4632BLK | Shifter Arm Rear Bush | 40.821 | 49.8016 | 1 | 1 | 32 | Replaces the soft OE rubber bush that sits at the end of the gear shifter arm on manual transmission equipped vehicles, a part often overlooked when upgrading transmission components. Made in our Black 95A durometer material and supplied with a plated steel casing, this new part is designed to eliminate all slack in the gear shift and restore precision when changing gear, ensuring the driver has precise control over every gear change.Pairs brilliantly with PFF5-4630 or PFF5-4631 Gear Shift Arm Front Bush |  | 25111222015 | 25111221736 |  | 5055676558565 | 2022-07-08
Road | BMW | 6 Series | F06, F12, F13 (2011 - 2018) | Coupe / Convertible | PFF5-6001 | Front Radius Arm to Chassis Bush | 67.43 | 164.5292 | 2 | 2 | 1 | This is a replacement part to replicate the geometry of the original part. For a caster offset version please use PFF5-6001G. |  | 31126775971 / 31126775972 |  |  | 5055676542182 | 2019-06-20
Black | BMW | 6 Series | F06, F12, F13 (2011 - 2018) | Coupe / Convertible | PFF5-6001BLK | Front Radius Arm to Chassis Bush | 67.43 | 164.5292 | 2 | 2 | 1 | This is a replacement part to replicate the geometry of the original part. For a caster offset version please use PFF5-6001GBLK. |  | 31126775971 / 31126775972 |  |  | 5055676542199 | 2019-06-20
Road | BMW | 6 Series | F06, F12, F13 (2011 - 2018) | Coupe / Convertible | PFF5-6001G | Front Radius Arm to Chassis Bush Caster Offset | 70.026 | 170.8634 | 2 | 2 | 1 | PFF5-6001G provides +/- 0.5 caster offset for In-corner camber gain, Sharper steering turn-in and Greater steering feedback. For a non-adjustable version of this bush please use PFF5-6001. |  | 31126775971 / 31126775972 |  |  | 5055676542397 | 2022-03-22
Black | BMW | 6 Series | F06, F12, F13 (2011 - 2018) | Coupe / Convertible | PFF5-6001GBLK | Front Radius Arm to Chassis Bush Caster Offset | 70.026 | 170.8634 | 2 | 2 | 1 | PFF5-6001G provides +/- 0.5 caster offset for In-corner camber gain, Sharper steering turn-in and Greater steering feedback. For a non-adjustable version of this bush please use PFF5-6001. |  | 31126775971 / 31126775972 |  |  | 5055676542403 | 2022-03-22
Road | BMW | 6 Series | F06, F12, F13 (2011 - 2018) | Coupe / Convertible | PFF5-6002 | Front Control Arm To Chassis Bush | 49.258 | 120.1895 | 2 | 2 | 2 |  |  | 31126794203 |  |  | 5055676550804 | 2019-06-19
Black | BMW | 6 Series | F06, F12, F13 (2011 - 2018) | Coupe / Convertible | PFF5-6002BLK | Front Control Arm To Chassis Bush | 49.258 | 120.1895 | 2 | 2 | 2 |  |  | 31126794203 |  |  | 5055676550811 | 2019-06-19
Road | BMW | 6 Series | F06, F12, F13 (2011 - 2018) | Coupe / Convertible | PFF5-6003-28.2 | Front Anti-Roll Bar Bush | 29.205 | 71.2602 | 2 | 2 | 3 | Fits vehicles without Dynamic Drive or Adaptive Drive | 28.2 | 31356791924 / 31356791925 / 31356793395 / 31356795050 | 31356798565 / 31356786140 / 31356853088 / 31356777933 |  | 5055676556233 | 2021-10-15
Black | BMW | 6 Series | F06, F12, F13 (2011 - 2018) | Coupe / Convertible | PFF5-6003-28.2BLK | Front Anti-Roll Bar Bush | 32.131 | 78.3996 | 2 | 2 | 3 | Fits vehicles without Dynamic Drive or Adaptive Drive | 28.2 | 31356791924 / 31356791925 / 31356793395 / 31356795050 | 31356798565 / 31356786140 / 31356853088 / 31356777933 |  | 5055676556240 | 2021-10-15
Road | BMW | 6 Series | F06, F12, F13 (2011 - 2018) | Coupe / Convertible | PFF5-6004 | Front Upper Wishbone Bush | 34.98 | 170.7024 | 4 | 4 | 4 |  |  | 31126775967 | 31126779871 / 31126779908 | 31122284979 / 31122284980 | 5055676554963 | 2021-01-22
Black | BMW | 6 Series | F06, F12, F13 (2011 - 2018) | Coupe / Convertible | PFF5-6004BLK | Front Upper Wishbone Bush | 34.98 | 170.7024 | 4 | 4 | 4 |  |  | 31126775967 | 31126779871 / 31126779908 | 31122284979 / 31122284980 | 5055676554970 | 2021-01-22
Road | BMW | 6 Series | F06, F12, F13 (2011 - 2018) | Coupe / Convertible | PFF5-6004G | Front Upper Wishbone Bush Camber Adjustable | 52.503 | 256.2146 | 4 | 4 | 4 | PFF5-6004G is a replacement bush that is 66% stiffer than the original rubber bush and provides +/- 0.5 of on-car camber adjustment. For a non-adjustable version of this bush please use PFF5-6004. |  | 31126775967 | 31126779871 / 31126779908 | 31122284979 / 31122284980 | 5055676554987 | 2021-03-11
Black | BMW | 6 Series | F06, F12, F13 (2011 - 2018) | Coupe / Convertible | PFF5-6004GBLK | Front Upper Wishbone Bush Camber Adjustable | 52.503 | 256.2146 | 4 | 4 | 4 | PFF5-6004G is a replacement bush that is 66% stiffer than the original rubber bush and provides +/- 0.5 of on-car camber adjustment. For a non-adjustable version of this bush please use PFF5-6004. |  | 31126775967 | 31126779871 / 31126779908 | 31122284979 / 31122284980 | 5055676554994 | 2021-03-11
Road | BMW | 6 Series | F06, F12, F13 (2011 - 2018) | Coupe / Convertible | PFR5-6013-14 | Rear Anti-Roll Bar Bush 14mm | 28.49 | 69.5156 | 2 | 2 | 13 | For F10 with MSport suspension, and F06 and F13 with Standard Suspension. Check Bar diameter or part numbers before ordering. | 14mm | 33556775448 |  |  | 5055676552662 | 2021-07-22
Black | BMW | 6 Series | F06, F12, F13 (2011 - 2018) | Coupe / Convertible | PFR5-6013-14BLK | Rear Anti-Roll Bar Bush 14mm | 31.735 | 77.4334 | 2 | 2 | 13 | For F10 with MSport suspension, and F06 and F13 with Standard Suspension. Check Bar diameter or part numbers before ordering. | 14mm | 33556775448 |  |  | 5055676552679 | 2021-07-22
Road | BMW | 6 Series | F06, F12, F13 (2011 - 2018) | Coupe / Convertible | PFR5-6013-15 | Rear Anti-Roll Bar Bush 15mm | 28.49 | 69.5156 | 2 | 2 | 13 | For F06, F07, F10, F13 and some F12 with Electronic Damping Control; F12 XDrive, F01 and F02 with Standard Suspension. Check bar diameter or part numbers before ordering. | 15mm | 33556781649 |  |  | 5055676556271 | 2021-07-22
Black | BMW | 6 Series | F06, F12, F13 (2011 - 2018) | Coupe / Convertible | PFR5-6013-15BLK | Rear Anti-Roll Bar Bush 15mm | 31.735 | 77.4334 | 2 | 2 | 13 | For F06, F07, F10, F13 and some F12 with Electronic Damping Control; F12 XDrive, F01 and F02 with Standard Suspension. Check bar diameter or part numbers before ordering. | 15mm | 33556781649 |  |  | 5055676556288 | 2021-07-22
Road | BMW | 6 Series | F06, F12, F13 (2011 - 2018) | Coupe / Convertible | PFR5-6013-16 | Rear Anti-Roll Bar Bush 16mm | 28.49 | 69.5156 | 2 | 2 | 13 | For F07, some F10, F11, F12, F13 XDrive, F01, F02 and F04 with Standard Suspension, Check bar diameter or part numbers before ordering. | 16mm | 33556788630 |  |  | 5055676556295 | 2021-07-22
Black | BMW | 6 Series | F06, F12, F13 (2011 - 2018) | Coupe / Convertible | PFR5-6013-16BLK | Rear Anti-Roll Bar Bush 16mm | 31.735 | 77.4334 | 2 | 2 | 13 | For F07, some F10, F11, F12, F13 XDrive, F01, F02 and F04 with Standard Suspension, Check bar diameter or part numbers before ordering. | 16mm | 33556788630 |  |  | 5055676556301 | 2021-07-22
Road | BMW | 6 Series | F06, F12, F13 (2011 - 2018) | Coupe / Convertible | PFR5-6031 | Rear Diff Rear Mounting Bush | 59.642 | 72.7632 | 1 | 1 | 41 |  |  | 33316797238 | 33316792872 |  | 5055676501745 | 2019-11-29
Black | BMW | 6 Series | F06, F12, F13 (2011 - 2018) | Coupe / Convertible | PFR5-6031BLK | Rear Diff Rear Mounting Bush | 65.615 | 80.0503 | 1 | 1 | 41 |  |  | 33316797238 | 33316792872 |  | 5055676523693 | 2019-11-29
Road | BMW | 6 Series | F06, F12, F13 (2011 - 2018) | Coupe / Convertible | PFR5-6032 | Rear Diff Front Mounting Bush | 49.258 | 120.1895 | 2 | 2 | 42 |  |  | 33316792873 |  |  | 5055676500977 | 2019-11-29
Black | BMW | 6 Series | F06, F12, F13 (2011 - 2018) | Coupe / Convertible | PFR5-6032BLK | Rear Diff Front Mounting Bush | 54.197 | 132.2407 | 2 | 2 | 42 |  |  | 33316792873 |  |  | 5055676551740 | 2019-11-29
Road | BMW | 6 Series | F06, F12, F13 (2011 - 2018) | M6 | PF5-4660 | Jack Pad Adaptor | 22.649 | 27.6318 | 1 | 1 |  | PF5-4660 is a polyurethane jack pad to fit into the plastic lifting points found on most modern BMW and related vehicles and is designed to help lift stability and location, whilst protecting the underside of your vehicle. Fits the following vehicles: BMW 1 Series E81, E87, E88 (2004 - 2013) BMW 1 M E82 (2010 - 2012) BMW 1 Series F20, F21 (2011 - 2019) BMW 1 Series F40 (2018 on) BMW 1 Series F52 (2017 on) BMW 2 Series F22, F23 (2013 - 2020) BMW 2 Series Gran Coupe F44 (2019 on) BMW 2 Series Active Tourer F45, F46 (2014 - 2019) BMW M2 F87 (2015 on) BMW 3 Series E46 (1999 - 2006) BMW 3 Series E90, E91, E92, E93 (2005 - 2013) BMW 3 Series F30, F31, F34 (2011 - 2018) BMW M3 F80 (2011 - 2018) BMW 3 Series G20, G21, G28 (2018 on) BMW M3 G80 (2018 on) BMW 4 Series F32, F33, F36 (2013 - 2021) BMW M4 F82, F83 (2013 - 2021) BMW 4 Series G22, G23 (2020 on) BMW M4 G82, G83 (2020 on) BMW 5 Series E39 (1996 - 2004) BMW 5 Series E60, E61 (2003 - 2010) BMW 5 Series Gran Turismo F07 (2009 - 2016) BMW 5 Series F10, F11 (2010 - 2016) BMW 5 Series G30, G31 (2016 on) BMW M5 F90 (2017 on) BMW 6 Series E63, E64 (2003 - 2010) BMW 6 Series F06, F12, F13 (2011 - 2018) BMW 6 Series Gran Turismo G32 (2017 on) BMW 7 Series E38 (1994 - 2002) BMW 7 Series E65, E66, E67 (2001 - 2008) BMW 7 Series F01, F02, F03, F04 (2007 - 2016) BMW 7 Series G11, G12 (2015 on) BMW M8 F91, F92, F93 (2019 on) BMW 8 Series G14, G15, G16 (2018 on) BMW X1 E84 (2008 - 2015) BMW X1 F48 (2016 on) BMW X2 F39 (2017 on) BMW X3 E83 (2003 - 2010) BMW X3 F25 (2009 - 2017) BMW X3 F97, G01 (2017 on) BMW iX3 G08 (2020 on) BMW X4 F26 (2013 - 2018) BMW X4 F98, G02 (2018 on) BMW X5 E53 (1999 - 2006) BMW X5 E70 (2006 - 2013) BMW X5 F15, F85 (2013 - 2019) BMW X5 F95, G05 (2018 on) BMW X6 E71, E72 (2007 - 2014) BMW X6 F16, F86 (2015 - 2019) BMW X6 F96, G06 (2019 on) BMW X7 G07 (2018 on) BMW Z4 E85, E86 (2003 - 2009) BMW Z4 E89 (2009 - 2018) BMW Z4 G29 (2018 on) Mini Hatch R50, R53 (2000 - 2006) Mini Hatch R56 (2006 - 2013) Mini Hatch F55, F56 (2014 on) Mini Cabriolet R52 (2000 - 2006) Mini Cabriolet R57 (2006 - 2013) Mini Cabriolet F57 (2014 on) Mini Clubman R55 (207 - 2014) Mini Clubman F54 (2015 on) Mini Countryman F60 (2017 on) Mini Coupe R58 (2011 - 2015) Mini Roadster R59 (2012 - 2015) Rolls Royce Ghost RR4 (2008 - 2018) Rolls Royce Phantom RR1 (2003 - 2017) Rolls Royce Phantom RR11, RR12 (2017 on) Rolls Royce Wraith RR5 (2012 - 2018) Rolls Royce Dawn RR6 (2015 - 2018) Rolls Royce Cullinan RR31 (2017 on) Toyota Supra MK5 J29 (2019 on) | 80mm Diameter | 51717039760 / 51717123311 / 51718268885 | 51717169981 / 51717065919 / 51717001650 | 51717189259 / 51717164761 | 5055676546524 | 2021-08-05
Road | BMW | 6 Series | F06, F12, F13 (2011 - 2018) | M6 | PFF5-4020 | Engine Mount Insert Kit | 41.47 | 101.1868 | 1 | 2 | 21 | We are pleased to introduce PFF5-4020 and PFF5-4021 Engine Mount Insert Kits, intermediate alternatives to the BMW aluminium inserts and much stiffer full replacement engine mounts available on the aftermarket. Made in our Yellow 70A durometer material, they are designed to fit the voiding of the OE mounts snuggly to restrict engine movement with a minimal increase in NVH, perfect for those with tuned road cars. Their design and flexibility also mean they can be fitted to the vehicle without removing the engine mounts themselves. Reducing engine/transmission movement by way of upgraded inserts has the following benefits: - Sharper throttle response - Improved gear shifting - More direct power transfer - More balanced on/off throttle handling - Prolonged life of the OE mounts. A small increase in NVH, usually at idle, should be expected when stiffening the connecting mount between the engine and chassis. The harder the material used, the greater the NVH transmitted. |  | 22116787659 / 22116855460 | 22116760330 / 22116773744 |  | 5055676558466 | 2022-10-11
Black | BMW | 6 Series | F06, F12, F13 (2011 - 2018) | M6 | PFF5-4020BLK | Engine Mount Insert Kit | 46.013 | 112.2717 | 1 | 2 | 21 | We are pleased to introduce PFF5-4020BLK and PFF5-4021BLK Engine Mount Insert Kits, intermediate alternatives to the BMW Motorsport aluminium inserts and much stiffer full replacement engine mounts available on the aftermarket. Made in our Black 95A durometer material, they are designed to fit the voiding of the OE mounts snuggly to restrict engine movement, perfect for those with tuned track cars. Their design and flexibility also mean they can be fitted to the vehicle without removing the engine mounts themselves. Reducing engine/transmission movement by way of upgraded inserts has the following benefits: - Sharper throttle response - Improved gear shifting - More direct power transfer - More balanced on/off throttle handling - Prolonged life of the OE mounts. A small increase in NVH, usually at idle, should be expected when stiffening the connecting mount between the engine and chassis. The harder the material used, the greater the NVH transmitted. |  | 22116787659 / 22116855460 | 22116760330 / 22116773744 |  | 5055676558497 | 2022-10-11
Road | BMW | 6 Series | F06, F12, F13 (2011 - 2018) | M6 | PFF5-4631 | Gear Shift Arm Front Bush Oval | 25.245 | 30.7989 | 1 | 1 | 31 | This part is 26mm long and can be 1 or 2 per depending on vehicle application. | 26mm Long | 25117507695 |  |  | 5055676544223 | 2021-09-29
Black | BMW | 6 Series | F06, F12, F13 (2011 - 2018) | M6 | PFF5-4631BLK | Gear Shift Arm Front Bush Oval | 25.245 | 30.7989 | 1 | 1 | 31 | This part is 26mm long and can be 1 or 2 per depending on vehicle application. | 26mm Long | 25117507695 |  |  | 5055676544230 | 2020-09-08
Road | BMW | 6 Series | F06, F12, F13 (2011 - 2018) | M6 | PFF5-4632 | Shifter Arm Rear Bush | 37.576 | 45.8427 | 1 | 1 | 32 | Replaces the soft OE rubber bush that sits at the end of the gear shifter arm on manual transmission equipped vehicles, a part often overlooked when upgrading transmission components. Made in our Yellow 70A durometer material and supplied with a plated steel casing, this new part is designed to eliminate slack in the gear shift and restore precision when changing gear, reinvigorating older cars and restoring the connection between the driver and their driving machine.Pairs brilliantly withPFF5-4630orPFF5-4631Gear Shift Arm Front Bush |  | 25111222015 | 25111221736 |  | 5055676558558 | 2022-07-08
Black | BMW | 6 Series | F06, F12, F13 (2011 - 2018) | M6 | PFF5-4632BLK | Shifter Arm Rear Bush | 40.821 | 49.8016 | 1 | 1 | 32 | Replaces the soft OE rubber bush that sits at the end of the gear shifter arm on manual transmission equipped vehicles, a part often overlooked when upgrading transmission components. Made in our Black 95A durometer material and supplied with a plated steel casing, this new part is designed to eliminate all slack in the gear shift and restore precision when changing gear, ensuring the driver has precise control over every gear change.Pairs brilliantly with PFF5-4630 or PFF5-4631 Gear Shift Arm Front Bush |  | 25111222015 | 25111221736 |  | 5055676558565 | 2022-07-08
Road | BMW | 6 Series | F06, F12, F13 (2011 - 2018) | M6 | PFF5-6004 | Front Upper Wishbone Bush | 34.98 | 170.7024 | 4 | 4 | 4 |  |  | 31126775967 | 31126779871 / 31126779908 | 31122284979 / 31122284980 | 5055676554963 | 2021-01-22
Black | BMW | 6 Series | F06, F12, F13 (2011 - 2018) | M6 | PFF5-6004BLK | Front Upper Wishbone Bush | 34.98 | 170.7024 | 4 | 4 | 4 |  |  | 31126775967 | 31126779871 / 31126779908 | 31122284979 / 31122284980 | 5055676554970 | 2021-01-22
Road | BMW | 6 Series | F06, F12, F13 (2011 - 2018) | M6 | PFF5-6004G | Front Upper Wishbone Bush Camber Adjustable | 52.503 | 256.2146 | 4 | 4 | 4 | PFF5-6004G is a replacement bush that is 66% stiffer than the original rubber bush and provides +/- 0.5 of on-car camber adjustment. For a non-adjustable version of this bush please use PFF5-6004. |  | 31126775967 | 31126779871 / 31126779908 | 31122284979 / 31122284980 | 5055676554987 | 2021-03-11
Black | BMW | 6 Series | F06, F12, F13 (2011 - 2018) | M6 | PFF5-6004GBLK | Front Upper Wishbone Bush Camber Adjustable | 52.503 | 256.2146 | 4 | 4 | 4 | PFF5-6004G is a replacement bush that is 66% stiffer than the original rubber bush and provides +/- 0.5 of on-car camber adjustment. For a non-adjustable version of this bush please use PFF5-6004. |  | 31126775967 | 31126779871 / 31126779908 | 31122284979 / 31122284980 | 5055676554994 | 2021-03-11
Road | BMW | 6 Series | F06, F12, F13 (2011 - 2018) | M6 | PFF5-6201 | Front Radius Arm to Chassis Bush | 68.079 | 166.1128 | 2 | 2 | 1 | This is a replacement part to replicate the geometry of the original part. For a caster offset version please use PFF5-6201G. |  | 31122284976 / 31122284975 |  |  | 5055676542144 | 2018-07-27
Black | BMW | 6 Series | F06, F12, F13 (2011 - 2018) | M6 | PFF5-6201BLK | Front Radius Arm to Chassis Bush | 68.079 | 166.1128 | 2 | 2 | 1 | This is a replacement part to replicate the geometry of the original part For a caster offset version please use PFF5-6201GBLK. |  | 31122284976 / 31122284975 |  |  | 5055676542151 | 2018-07-27
Road | BMW | 6 Series | F06, F12, F13 (2011 - 2018) | M6 | PFF5-6201G | Front Radius Arm to Chassis Bush Caster Offset | 73.271 | 178.7812 | 2 | 2 | 1 | This is a replacement part that uses our Black Series material to boost stiffness over the original part by 18% to withstand increased loading seen by this position on the car. PFF5-6201G provides a fixed 6mm offset to provide +/- 0.5 caster offset for improved steering feel. Additional caster will also create additional negative camber on turn giving improved tyre contact with the road under heavy cornering. For a non-adjustable version of this bush please use PFF5-6201. |  | 31122284976 / 31122284975 |  |  | 5055676542229 | 2018-07-27
Black | BMW | 6 Series | F06, F12, F13 (2011 - 2018) | M6 | PFF5-6201GBLK | Front Radius Arm to Chassis Bush Caster Offset | 73.271 | 178.7812 | 2 | 2 | 1 | This is a replacement part that uses our Black Series material to boost stiffness over the original part by 18% to withstand increased loading seen by this position on the car. PFF5-6201GBLK provides a fixed 6mm offset to provide +/- 0.5 caster offset for improved steering feel. Additional caster will also create additional negative camber on turn giving improved tyre contact with the road under heavy cornering. For a non-adjustable version of this bush please use PFF5-6201BLK. |  | 31122284976 / 31122284975 |  |  | 5055676542236 | 2018-07-27
Road | BMW | 6 Series | F06, F12, F13 (2011 - 2018) | xDrive | PF5-4660 | Jack Pad Adaptor | 22.649 | 27.6318 | 1 | 1 |  | PF5-4660 is a polyurethane jack pad to fit into the plastic lifting points found on most modern BMW and related vehicles and is designed to help lift stability and location, whilst protecting the underside of your vehicle. Fits the following vehicles: BMW 1 Series E81, E87, E88 (2004 - 2013) BMW 1 M E82 (2010 - 2012) BMW 1 Series F20, F21 (2011 - 2019) BMW 1 Series F40 (2018 on) BMW 1 Series F52 (2017 on) BMW 2 Series F22, F23 (2013 - 2020) BMW 2 Series Gran Coupe F44 (2019 on) BMW 2 Series Active Tourer F45, F46 (2014 - 2019) BMW M2 F87 (2015 on) BMW 3 Series E46 (1999 - 2006) BMW 3 Series E90, E91, E92, E93 (2005 - 2013) BMW 3 Series F30, F31, F34 (2011 - 2018) BMW M3 F80 (2011 - 2018) BMW 3 Series G20, G21, G28 (2018 on) BMW M3 G80 (2018 on) BMW 4 Series F32, F33, F36 (2013 - 2021) BMW M4 F82, F83 (2013 - 2021) BMW 4 Series G22, G23 (2020 on) BMW M4 G82, G83 (2020 on) BMW 5 Series E39 (1996 - 2004) BMW 5 Series E60, E61 (2003 - 2010) BMW 5 Series Gran Turismo F07 (2009 - 2016) BMW 5 Series F10, F11 (2010 - 2016) BMW 5 Series G30, G31 (2016 on) BMW M5 F90 (2017 on) BMW 6 Series E63, E64 (2003 - 2010) BMW 6 Series F06, F12, F13 (2011 - 2018) BMW 6 Series Gran Turismo G32 (2017 on) BMW 7 Series E38 (1994 - 2002) BMW 7 Series E65, E66, E67 (2001 - 2008) BMW 7 Series F01, F02, F03, F04 (2007 - 2016) BMW 7 Series G11, G12 (2015 on) BMW M8 F91, F92, F93 (2019 on) BMW 8 Series G14, G15, G16 (2018 on) BMW X1 E84 (2008 - 2015) BMW X1 F48 (2016 on) BMW X2 F39 (2017 on) BMW X3 E83 (2003 - 2010) BMW X3 F25 (2009 - 2017) BMW X3 F97, G01 (2017 on) BMW iX3 G08 (2020 on) BMW X4 F26 (2013 - 2018) BMW X4 F98, G02 (2018 on) BMW X5 E53 (1999 - 2006) BMW X5 E70 (2006 - 2013) BMW X5 F15, F85 (2013 - 2019) BMW X5 F95, G05 (2018 on) BMW X6 E71, E72 (2007 - 2014) BMW X6 F16, F86 (2015 - 2019) BMW X6 F96, G06 (2019 on) BMW X7 G07 (2018 on) BMW Z4 E85, E86 (2003 - 2009) BMW Z4 E89 (2009 - 2018) BMW Z4 G29 (2018 on) Mini Hatch R50, R53 (2000 - 2006) Mini Hatch R56 (2006 - 2013) Mini Hatch F55, F56 (2014 on) Mini Cabriolet R52 (2000 - 2006) Mini Cabriolet R57 (2006 - 2013) Mini Cabriolet F57 (2014 on) Mini Clubman R55 (207 - 2014) Mini Clubman F54 (2015 on) Mini Countryman F60 (2017 on) Mini Coupe R58 (2011 - 2015) Mini Roadster R59 (2012 - 2015) Rolls Royce Ghost RR4 (2008 - 2018) Rolls Royce Phantom RR1 (2003 - 2017) Rolls Royce Phantom RR11, RR12 (2017 on) Rolls Royce Wraith RR5 (2012 - 2018) Rolls Royce Dawn RR6 (2015 - 2018) Rolls Royce Cullinan RR31 (2017 on) Toyota Supra MK5 J29 (2019 on) | 80mm Diameter | 51717039760 / 51717123311 / 51718268885 | 51717169981 / 51717065919 / 51717001650 | 51717189259 / 51717164761 | 5055676546524 | 2021-08-05
Road | BMW | 6 Series | F06, F12, F13 (2011 - 2018) | xDrive | PFF5-4020 | Engine Mount Insert Kit | 41.47 | 101.1868 | 1 | 2 | 21 | We are pleased to introduce PFF5-4020 and PFF5-4021 Engine Mount Insert Kits, intermediate alternatives to the BMW aluminium inserts and much stiffer full replacement engine mounts available on the aftermarket. Made in our Yellow 70A durometer material, they are designed to fit the voiding of the OE mounts snuggly to restrict engine movement with a minimal increase in NVH, perfect for those with tuned road cars. Their design and flexibility also mean they can be fitted to the vehicle without removing the engine mounts themselves. Reducing engine/transmission movement by way of upgraded inserts has the following benefits: - Sharper throttle response - Improved gear shifting - More direct power transfer - More balanced on/off throttle handling - Prolonged life of the OE mounts. A small increase in NVH, usually at idle, should be expected when stiffening the connecting mount between the engine and chassis. The harder the material used, the greater the NVH transmitted. |  | 22116787659 / 22116855460 | 22116760330 / 22116773744 |  | 5055676558466 | 2022-10-11
Black | BMW | 6 Series | F06, F12, F13 (2011 - 2018) | xDrive | PFF5-4020BLK | Engine Mount Insert Kit | 46.013 | 112.2717 | 1 | 2 | 21 | We are pleased to introduce PFF5-4020BLK and PFF5-4021BLK Engine Mount Insert Kits, intermediate alternatives to the BMW Motorsport aluminium inserts and much stiffer full replacement engine mounts available on the aftermarket. Made in our Black 95A durometer material, they are designed to fit the voiding of the OE mounts snuggly to restrict engine movement, perfect for those with tuned track cars. Their design and flexibility also mean they can be fitted to the vehicle without removing the engine mounts themselves. Reducing engine/transmission movement by way of upgraded inserts has the following benefits: - Sharper throttle response - Improved gear shifting - More direct power transfer - More balanced on/off throttle handling - Prolonged life of the OE mounts. A small increase in NVH, usually at idle, should be expected when stiffening the connecting mount between the engine and chassis. The harder the material used, the greater the NVH transmitted. |  | 22116787659 / 22116855460 | 22116760330 / 22116773744 |  | 5055676558497 | 2022-10-11
Road | BMW | 6 Series | F06, F12, F13 (2011 - 2018) | xDrive | PFF5-4631 | Gear Shift Arm Front Bush Oval | 25.245 | 30.7989 | 1 | 1 | 31 | This part is 26mm long and can be 1 or 2 per depending on vehicle application. | 26mm Long | 25117507695 |  |  | 5055676544223 | 2021-09-29
Black | BMW | 6 Series | F06, F12, F13 (2011 - 2018) | xDrive | PFF5-4631BLK | Gear Shift Arm Front Bush Oval | 25.245 | 30.7989 | 1 | 1 | 31 | This part is 26mm long and can be 1 or 2 per depending on vehicle application. | 26mm Long | 25117507695 |  |  | 5055676544230 | 2020-09-08
Road | BMW | 6 Series | F06, F12, F13 (2011 - 2018) | xDrive | PFF5-4632 | Shifter Arm Rear Bush | 37.576 | 45.8427 | 1 | 1 | 32 | Replaces the soft OE rubber bush that sits at the end of the gear shifter arm on manual transmission equipped vehicles, a part often overlooked when upgrading transmission components. Made in our Yellow 70A durometer material and supplied with a plated steel casing, this new part is designed to eliminate slack in the gear shift and restore precision when changing gear, reinvigorating older cars and restoring the connection between the driver and their driving machine.Pairs brilliantly withPFF5-4630orPFF5-4631Gear Shift Arm Front Bush |  | 25111222015 | 25111221736 |  | 5055676558558 | 2022-07-08
Black | BMW | 6 Series | F06, F12, F13 (2011 - 2018) | xDrive | PFF5-4632BLK | Shifter Arm Rear Bush | 40.821 | 49.8016 | 1 | 1 | 32 | Replaces the soft OE rubber bush that sits at the end of the gear shifter arm on manual transmission equipped vehicles, a part often overlooked when upgrading transmission components. Made in our Black 95A durometer material and supplied with a plated steel casing, this new part is designed to eliminate all slack in the gear shift and restore precision when changing gear, ensuring the driver has precise control over every gear change.Pairs brilliantly with PFF5-4630 or PFF5-4631 Gear Shift Arm Front Bush |  | 25111222015 | 25111221736 |  | 5055676558565 | 2022-07-08
Road | BMW | 6 Series | F06, F12, F13 (2011 - 2018) | xDrive | PFF5-6003-28.2 | Front Anti-Roll Bar Bush | 29.205 | 71.2602 | 2 | 2 | 3 | Fits vehicles without Dynamic Drive or Adaptive Drive | 28.2 | 31356791924 / 31356791925 / 31356793395 / 31356795050 | 31356798565 / 31356786140 / 31356853088 / 31356777933 |  | 5055676556233 | 2021-10-15
Black | BMW | 6 Series | F06, F12, F13 (2011 - 2018) | xDrive | PFF5-6003-28.2BLK | Front Anti-Roll Bar Bush | 32.131 | 78.3996 | 2 | 2 | 3 | Fits vehicles without Dynamic Drive or Adaptive Drive | 28.2 | 31356791924 / 31356791925 / 31356793395 / 31356795050 | 31356798565 / 31356786140 / 31356853088 / 31356777933 |  | 5055676556240 | 2021-10-15
Road | BMW | 6 Series | F06, F12, F13 (2011 - 2018) | xDrive | PFF5-6004 | Front Upper Wishbone Bush | 34.98 | 170.7024 | 4 | 4 | 4 |  |  | 31126775967 | 31126779871 / 31126779908 | 31122284979 / 31122284980 | 5055676554963 | 2021-01-22
Black | BMW | 6 Series | F06, F12, F13 (2011 - 2018) | xDrive | PFF5-6004BLK | Front Upper Wishbone Bush | 34.98 | 170.7024 | 4 | 4 | 4 |  |  | 31126775967 | 31126779871 / 31126779908 | 31122284979 / 31122284980 | 5055676554970 | 2021-01-22
Road | BMW | 6 Series | F06, F12, F13 (2011 - 2018) | xDrive | PFF5-6004G | Front Upper Wishbone Bush Camber Adjustable | 52.503 | 256.2146 | 4 | 4 | 4 | PFF5-6004G is a replacement bush that is 66% stiffer than the original rubber bush and provides +/- 0.5 of on-car camber adjustment. For a non-adjustable version of this bush please use PFF5-6004. |  | 31126775967 | 31126779871 / 31126779908 | 31122284979 / 31122284980 | 5055676554987 | 2021-03-11
Black | BMW | 6 Series | F06, F12, F13 (2011 - 2018) | xDrive | PFF5-6004GBLK | Front Upper Wishbone Bush Camber Adjustable | 52.503 | 256.2146 | 4 | 4 | 4 | PFF5-6004G is a replacement bush that is 66% stiffer than the original rubber bush and provides +/- 0.5 of on-car camber adjustment. For a non-adjustable version of this bush please use PFF5-6004. |  | 31126775967 | 31126779871 / 31126779908 | 31122284979 / 31122284980 | 5055676554994 | 2021-03-11
Road | BMW | 6 Series | F06, F12, F13 (2011 - 2018) | xDrive | PFF5-6101 | Front Radius Arm to Chassis Bush | 58.344 | 142.3594 | 2 | 2 | 1 | This is a replacement part to replicate the geometry of the original part. For a caster offset version please use PFF5-6101G. |  | 31126777653 |  |  | 5055676542168 | 2021-07-14
Black | BMW | 6 Series | F06, F12, F13 (2011 - 2018) | xDrive | PFF5-6101BLK | Front Radius Arm to Chassis Bush | 58.344 | 142.3594 | 2 | 2 | 1 | This is a replacement part to replicate the geometry of the original part. For a caster offset version please use PFF5-6101GBLK. |  | 31126777653 |  |  | 5055676542175 | 2021-07-14
Road | BMW | 6 Series | F06, F12, F13 (2011 - 2018) | xDrive | PFF5-6101G | Front Radius Arm to Chassis Bush Caster Offset | 60.94 | 148.6936 | 2 | 2 | 1 | PFF5-6101G provides a fixed 6mm offset to provide +/- 0.5 caster offset for improved steering feel. Additional caster will also create additional negative camber on turn giving improved tyre contact with the road under heavy cornering. For a non-adjustable version of this bush please use PFF5-6101. |  | 31126777653 |  |  | 5055676542373 | 2021-12-08
Black | BMW | 6 Series | F06, F12, F13 (2011 - 2018) | xDrive | PFF5-6101GBLK | Front Radius Arm to Chassis Bush Caster Offset | 60.94 | 148.6936 | 2 | 2 | 1 | PFF5-6101G provides a fixed 6mm offset to provide +/- 0.5 caster offset for improved steering feel. Additional caster will also create additional negative camber on turn giving improved tyre contact with the road under heavy cornering. For a non-adjustable version of this bush please use PFF5-6101. |  | 31126777653 |  |  | 5055676542380 | 2021-12-08
Road | BMW | 6 Series | F06, F12, F13 (2011 - 2018) | xDrive | PFF5-6102 | Front Lower Control Arm Inner Bush | 63.536 | 155.0278 | 2 | 2 | 2 | Made using our hardest Black 95A durometer material, PFF5-6102 is 15% stiffer than a new OE rubber equivalent and significantly stiffer than an older, worn rubber bush helping to sharpen steering response, improve braking stability and prolong tyre life. It provides the perfect accompaniment for PFF5-6101 Front Radius Arm to Chassis Bush for xDrive Vehicles |  | 31126777743 | 31126777744 |  | 5055676553720 | 2021-01-27
Black | BMW | 6 Series | F06, F12, F13 (2011 - 2018) | xDrive | PFF5-6102BLK | Front Lower Control Arm Inner Bush | 63.536 | 155.0278 | 2 | 2 | 2 | Made using our hardest Black 95A durometer material, PFF5-6102 is 15% stiffer than a new OE rubber equivalent and significantly stiffer than an older, worn rubber bush helping to sharpen steering response, improve braking stability and prolong tyre life. It provides the perfect accompaniment for PFF5-6101 Front Radius Arm to Chassis Bush for xDrive Vehicles |  | 31126777743 | 31126777744 |  | 5055676553737 | 2021-01-27
Road | BMW | 6 Series | F06, F12, F13 (2011 - 2018) | xDrive | PFR5-6013-14 | Rear Anti-Roll Bar Bush 14mm | 28.49 | 69.5156 | 2 | 2 | 13 | For F10 with MSport suspension, and F06 and F13 with Standard Suspension. Check Bar diameter or part numbers before ordering. | 14mm | 33556775448 |  |  | 5055676552662 | 2021-07-22
Black | BMW | 6 Series | F06, F12, F13 (2011 - 2018) | xDrive | PFR5-6013-14BLK | Rear Anti-Roll Bar Bush 14mm | 31.735 | 77.4334 | 2 | 2 | 13 | For F10 with MSport suspension, and F06 and F13 with Standard Suspension. Check Bar diameter or part numbers before ordering. | 14mm | 33556775448 |  |  | 5055676552679 | 2021-07-22
Road | BMW | 6 Series | F06, F12, F13 (2011 - 2018) | xDrive | PFR5-6013-15 | Rear Anti-Roll Bar Bush 15mm | 28.49 | 69.5156 | 2 | 2 | 13 | For F06, F07, F10, F13 and some F12 with Electronic Damping Control; F12 XDrive, F01 and F02 with Standard Suspension. Check bar diameter or part numbers before ordering. | 15mm | 33556781649 |  |  | 5055676556271 | 2021-07-22
Black | BMW | 6 Series | F06, F12, F13 (2011 - 2018) | xDrive | PFR5-6013-15BLK | Rear Anti-Roll Bar Bush 15mm | 31.735 | 77.4334 | 2 | 2 | 13 | For F06, F07, F10, F13 and some F12 with Electronic Damping Control; F12 XDrive, F01 and F02 with Standard Suspension. Check bar diameter or part numbers before ordering. | 15mm | 33556781649 |  |  | 5055676556288 | 2021-07-22
Road | BMW | 6 Series | F06, F12, F13 (2011 - 2018) | xDrive | PFR5-6013-16 | Rear Anti-Roll Bar Bush 16mm | 28.49 | 69.5156 | 2 | 2 | 13 | For F07, some F10, F11, F12, F13 XDrive, F01, F02 and F04 with Standard Suspension, Check bar diameter or part numbers before ordering. | 16mm | 33556788630 |  |  | 5055676556295 | 2021-07-22
Black | BMW | 6 Series | F06, F12, F13 (2011 - 2018) | xDrive | PFR5-6013-16BLK | Rear Anti-Roll Bar Bush 16mm | 31.735 | 77.4334 | 2 | 2 | 13 | For F07, some F10, F11, F12, F13 XDrive, F01, F02 and F04 with Standard Suspension, Check bar diameter or part numbers before ordering. | 16mm | 33556788630 |  |  | 5055676556301 | 2021-07-22
Road | BMW | 6 Series | F06, F12, F13 (2011 - 2018) | xDrive | PFR5-6031 | Rear Diff Rear Mounting Bush | 59.642 | 72.7632 | 1 | 1 | 41 |  |  | 33316797238 | 33316792872 |  | 5055676501745 | 2019-11-29
Black | BMW | 6 Series | F06, F12, F13 (2011 - 2018) | xDrive | PFR5-6031BLK | Rear Diff Rear Mounting Bush | 65.615 | 80.0503 | 1 | 1 | 41 |  |  | 33316797238 | 33316792872 |  | 5055676523693 | 2019-11-29
Road | BMW | 6 Series | F06, F12, F13 (2011 - 2018) | xDrive | PFR5-6032 | Rear Diff Front Mounting Bush | 49.258 | 120.1895 | 2 | 2 | 42 |  |  | 33316792873 |  |  | 5055676500977 | 2019-11-29
Black | BMW | 6 Series | F06, F12, F13 (2011 - 2018) | xDrive | PFR5-6032BLK | Rear Diff Front Mounting Bush | 54.197 | 132.2407 | 2 | 2 | 42 |  |  | 33316792873 |  |  | 5055676551740 | 2019-11-29
Road | BMW | 6 Series | G32 Gran Turismo (2017 on) |  | EXH032 | Universal Exhaust Mount | 15.51 | 18.9222 | 1 | 1 |  |  |  | 18307616850 |  |  | 5055676550668 | 2022-01-28
Road | BMW | 6 Series | G32 Gran Turismo (2017 on) |  | PF5-4660 | Jack Pad Adaptor | 22.649 | 27.6318 | 1 | 1 |  | PF5-4660 is a polyurethane jack pad to fit into the plastic lifting points found on most modern BMW and related vehicles and is designed to help lift stability and location, whilst protecting the underside of your vehicle. Fits the following vehicles: BMW 1 Series E81, E87, E88 (2004 - 2013) BMW 1 M E82 (2010 - 2012) BMW 1 Series F20, F21 (2011 - 2019) BMW 1 Series F40 (2018 on) BMW 1 Series F52 (2017 on) BMW 2 Series F22, F23 (2013 - 2020) BMW 2 Series Gran Coupe F44 (2019 on) BMW 2 Series Active Tourer F45, F46 (2014 - 2019) BMW M2 F87 (2015 on) BMW 3 Series E46 (1999 - 2006) BMW 3 Series E90, E91, E92, E93 (2005 - 2013) BMW 3 Series F30, F31, F34 (2011 - 2018) BMW M3 F80 (2011 - 2018) BMW 3 Series G20, G21, G28 (2018 on) BMW M3 G80 (2018 on) BMW 4 Series F32, F33, F36 (2013 - 2021) BMW M4 F82, F83 (2013 - 2021) BMW 4 Series G22, G23 (2020 on) BMW M4 G82, G83 (2020 on) BMW 5 Series E39 (1996 - 2004) BMW 5 Series E60, E61 (2003 - 2010) BMW 5 Series Gran Turismo F07 (2009 - 2016) BMW 5 Series F10, F11 (2010 - 2016) BMW 5 Series G30, G31 (2016 on) BMW M5 F90 (2017 on) BMW 6 Series E63, E64 (2003 - 2010) BMW 6 Series F06, F12, F13 (2011 - 2018) BMW 6 Series Gran Turismo G32 (2017 on) BMW 7 Series E38 (1994 - 2002) BMW 7 Series E65, E66, E67 (2001 - 2008) BMW 7 Series F01, F02, F03, F04 (2007 - 2016) BMW 7 Series G11, G12 (2015 on) BMW M8 F91, F92, F93 (2019 on) BMW 8 Series G14, G15, G16 (2018 on) BMW X1 E84 (2008 - 2015) BMW X1 F48 (2016 on) BMW X2 F39 (2017 on) BMW X3 E83 (2003 - 2010) BMW X3 F25 (2009 - 2017) BMW X3 F97, G01 (2017 on) BMW iX3 G08 (2020 on) BMW X4 F26 (2013 - 2018) BMW X4 F98, G02 (2018 on) BMW X5 E53 (1999 - 2006) BMW X5 E70 (2006 - 2013) BMW X5 F15, F85 (2013 - 2019) BMW X5 F95, G05 (2018 on) BMW X6 E71, E72 (2007 - 2014) BMW X6 F16, F86 (2015 - 2019) BMW X6 F96, G06 (2019 on) BMW X7 G07 (2018 on) BMW Z4 E85, E86 (2003 - 2009) BMW Z4 E89 (2009 - 2018) BMW Z4 G29 (2018 on) Mini Hatch R50, R53 (2000 - 2006) Mini Hatch R56 (2006 - 2013) Mini Hatch F55, F56 (2014 on) Mini Cabriolet R52 (2000 - 2006) Mini Cabriolet R57 (2006 - 2013) Mini Cabriolet F57 (2014 on) Mini Clubman R55 (207 - 2014) Mini Clubman F54 (2015 on) Mini Countryman F60 (2017 on) Mini Coupe R58 (2011 - 2015) Mini Roadster R59 (2012 - 2015) Rolls Royce Ghost RR4 (2008 - 2018) Rolls Royce Phantom RR1 (2003 - 2017) Rolls Royce Phantom RR11, RR12 (2017 on) Rolls Royce Wraith RR5 (2012 - 2018) Rolls Royce Dawn RR6 (2015 - 2018) Rolls Royce Cullinan RR31 (2017 on) Toyota Supra MK5 J29 (2019 on) | 80mm Diameter | 51717039760 / 51717123311 / 51718268885 | 51717169981 / 51717065919 / 51717001650 | 51717189259 / 51717164761 | 5055676546524 | 2021-08-05
Road | BMW | 6 Series | G32 Gran Turismo (2017 on) |  | PFF5-4020 | Engine Mount Insert Kit | 41.47 | 101.1868 | 1 | 2 | 21 | We are pleased to introduce PFF5-4020 and PFF5-4021 Engine Mount Insert Kits, intermediate alternatives to the BMW aluminium inserts and much stiffer full replacement engine mounts available on the aftermarket. Made in our Yellow 70A durometer material, they are designed to fit the voiding of the OE mounts snuggly to restrict engine movement with a minimal increase in NVH, perfect for those with tuned road cars. Their design and flexibility also mean they can be fitted to the vehicle without removing the engine mounts themselves. Reducing engine/transmission movement by way of upgraded inserts has the following benefits: - Sharper throttle response - Improved gear shifting - More direct power transfer - More balanced on/off throttle handling - Prolonged life of the OE mounts. A small increase in NVH, usually at idle, should be expected when stiffening the connecting mount between the engine and chassis. The harder the material used, the greater the NVH transmitted. |  | 22116787659 / 22116855460 | 22116760330 / 22116773744 |  | 5055676558466 | 2022-10-11
Black | BMW | 6 Series | G32 Gran Turismo (2017 on) |  | PFF5-4020BLK | Engine Mount Insert Kit | 46.013 | 112.2717 | 1 | 2 | 21 | We are pleased to introduce PFF5-4020BLK and PFF5-4021BLK Engine Mount Insert Kits, intermediate alternatives to the BMW Motorsport aluminium inserts and much stiffer full replacement engine mounts available on the aftermarket. Made in our Black 95A durometer material, they are designed to fit the voiding of the OE mounts snuggly to restrict engine movement, perfect for those with tuned track cars. Their design and flexibility also mean they can be fitted to the vehicle without removing the engine mounts themselves. Reducing engine/transmission movement by way of upgraded inserts has the following benefits: - Sharper throttle response - Improved gear shifting - More direct power transfer - More balanced on/off throttle handling - Prolonged life of the OE mounts. A small increase in NVH, usually at idle, should be expected when stiffening the connecting mount between the engine and chassis. The harder the material used, the greater the NVH transmitted. |  | 22116787659 / 22116855460 | 22116760330 / 22116773744 |  | 5055676558497 | 2022-10-11
Road | BMW | 7 Series | E32 (1988-1994) |  | PFF5-310-23 | Front Anti Roll Bar Mounting Bush 23mm | 26.543 | 64.7649 | 2 | 2 | 3 | Check anti roll bar diameter before ordering. | 23mm | 31351135805 | 31351090300 | 31351091228 | 5055676501547 | 2021-08-09
Black | BMW | 7 Series | E32 (1988-1994) |  | PFF5-310-23BLK | Front Anti Roll Bar Mounting Bush 23mm | 29.205 | 71.2602 | 2 | 2 | 3 | Check anti roll bar diameter before ordering. | 23mm | 31351135805 | 31351090300 | 31351091228 | 5055676512970 | 2021-08-09
Heritage | BMW | 7 Series | E32 (1988-1994) |  | PFF5-310-23H | Front Anti Roll Bar Mounting Bush 23mm | 26.543 | 64.7649 | 2 | 2 | 3 | Check anti roll bar diameter before ordering. | 23mm | 31351135805 | 31351090300 | 31351091228 | 5055676547538 | 2021-08-09
Road | BMW | 7 Series | E32 (1988-1994) |  | PFF5-310-24 | Front Anti Roll Bar Mounting Bush 24mm | 26.543 | 64.7649 | 2 | 2 | 3 | Check anti roll bar diameter before ordering | 24mm | 31351132786 | 31351090263 | 31351133738 | 5055676501554 | 2021-08-09
Black | BMW | 7 Series | E32 (1988-1994) |  | PFF5-310-24BLK | Front Anti Roll Bar Mounting Bush 24mm | 29.205 | 71.2602 | 2 | 2 | 3 | Check anti roll bar diameter before ordering | 24mm | 31351132786 | 31351090263 | 31351133738 | 5055676501561 | 2021-08-09
Heritage | BMW | 7 Series | E32 (1988-1994) |  | PFF5-310-24H | Front Anti Roll Bar Mounting Bush 24mm | 26.543 | 64.7649 | 2 | 2 | 3 | Check anti roll bar diameter before ordering | 24mm | 31351132786 | 31351090263 | 31351133738 | 5055676547545 | 2021-08-09
Road | BMW | 7 Series | E32 (1988-1994) |  | PFF5-310-25 | Front Anti Roll Bar Mounting Bush 25mm | 25.894 | 63.1814 | 2 | 2 | 3 | For the E28 & E24, it only fits M5 & M635i models - Check anti roll bar diameter before ordering. | 25mm | Bush = 31351136068 / 31352226334 | Bush = 31352225885 / 31352226001 | Bar = 31352225886 (E28/E24) | 5055676501578 | 2022-05-09
Black | BMW | 7 Series | E32 (1988-1994) |  | PFF5-310-25BLK | Front Anti Roll Bar Mounting Bush 25mm | 28.49 | 69.5156 | 2 | 2 | 3 | For the E28 & E24, it only fits M5 & M365i models - Check anti roll bar diameter before ordering. | 25mm | Bush = 31351136068 / 31352226334 | Bush = 31352225885 / 31352226001 | Bar = 31352225886 (E28/E24) | 5055676501585 | 2022-05-09
Heritage | BMW | 7 Series | E32 (1988-1994) |  | PFF5-310-25H | Front Anti Roll Bar Mounting Bush 25mm | 25.894 | 63.1814 | 2 | 2 | 3 | For the E28 & E24, it only fits M5 & M365i models - Check anti roll bar diameter before ordering. | 25mm | Bush = 31351136068 / 31352226334 | Bush = 31352225885 / 31352226001 | Bar = 31352225886 (E28/E24) | 5055676547552 | 2022-05-09
Road | BMW | 7 Series | E32 (1988-1994) |  | PFF5-310-26 | Front Anti Roll Bar Mounting Bush 26mm | 25.894 | 63.1814 | 2 | 2 | 3 | Check anti roll bar diameter before ordering. | 26mm | 31351140188 | 31351140234 | 31352226365 | 5055676501592 | 2021-08-09
Black | BMW | 7 Series | E32 (1988-1994) |  | PFF5-310-26BLK | Front Anti Roll Bar Mounting Bush 26mm | 28.49 | 69.5156 | 2 | 2 | 3 | Check anti roll bar diameter before ordering. | 26mm | 31351140188 | 31351140234 | 31352226365 | 5055676517128 | 2021-08-09
Heritage | BMW | 7 Series | E32 (1988-1994) |  | PFF5-310-26H | Front Anti Roll Bar Mounting Bush 26mm | 25.894 | 63.1814 | 2 | 2 | 3 | Check anti roll bar diameter before ordering. | 26mm | 31351140188 | 31351140234 | 31352226365 | 5055676547569 | 2021-08-09
Road | BMW | 7 Series | E32 (1988-1994) |  | PFF5-310-27 | Front Anti Roll Bar Mounting 27mm | 25.894 | 63.1814 | 2 | 2 | 3 | Check anti roll bar diameter before ordering. | 27mm |  |  |  | 5055676501608 | 2021-07-21
Black | BMW | 7 Series | E32 (1988-1994) |  | PFF5-310-27BLK | Front Anti Roll Bar Mounting 27mm | 28.49 | 69.5156 | 2 | 2 | 3 | Check anti roll bar diameter before ordering | 27mm |  |  |  | 5055676521613 | 2021-07-21
Heritage | BMW | 7 Series | E32 (1988-1994) |  | PFF5-310-27H | Front Anti Roll Bar Mounting 27mm | 25.894 | 63.1814 | 2 | 2 | 3 | Check anti roll bar diameter before ordering. | 27mm |  |  |  | 5055676547576 | 2021-07-21
Road | BMW | 7 Series | E32 (1988-1994) |  | PFF5-310-28 | Front Anti Roll Bar Mounting 28mm | 25.894 | 63.1814 | 2 | 2 | 3 | Check anti roll bar diameter before ordering | 28mm |  |  |  | 5055676515742 | 2021-04-19
Black | BMW | 7 Series | E32 (1988-1994) |  | PFF5-310-28BLK | Front Anti Roll Bar Mounting 28mm | 28.49 | 69.5156 | 2 | 2 | 3 | Check anti roll bar diameter before ordering | 28mm |  |  |  | 5055676525291 | 2021-04-19
Heritage | BMW | 7 Series | E32 (1988-1994) |  | PFF5-310-28H | Front Anti Roll Bar Mounting 28mm | 25.894 | 63.1814 | 2 | 2 | 3 | Check anti roll bar diameter before ordering | 28mm |  |  |  | 5055676547583 | 2021-04-19
Road | BMW | 7 Series | E32 (1988-1994) |  | PFF5-4630 | Gear Shift Arm Front Bush Round | 25.894 | 31.5907 | 1 | 1 | 31 |  | 26mm Long | 25117519669 |  |  | 5055676544209 | 2020-09-08
Black | BMW | 7 Series | E32 (1988-1994) |  | PFF5-4630BLK | Gear Shift Arm Front Bush Round | 25.894 | 31.5907 | 1 | 1 | 31 |  | 26mm Long | 25117519669 |  |  | 5055676544216 | 2020-09-08
Heritage | BMW | 7 Series | E32 (1988-1994) |  | PFF5-4630H | Gear Shift Arm Front Bush Round | 25.894 | 31.5907 | 1 | 1 | 31 |  | 26mm Long | 25117519669 |  |  | 5055676555656 | 2021-04-08
Road | BMW | 7 Series | E32 (1988-1994) |  | PFF5-4631 | Gear Shift Arm Front Bush Oval | 25.245 | 30.7989 | 1 | 1 | 31 | This part is 26mm long and can be 1 or 2 per depending on vehicle application. | 26mm Long | 25117507695 |  |  | 5055676544223 | 2021-09-29
Black | BMW | 7 Series | E32 (1988-1994) |  | PFF5-4631BLK | Gear Shift Arm Front Bush Oval | 25.245 | 30.7989 | 1 | 1 | 31 | This part is 26mm long and can be 1 or 2 per depending on vehicle application. | 26mm Long | 25117507695 |  |  | 5055676544230 | 2020-09-08
Heritage | BMW | 7 Series | E32 (1988-1994) |  | PFF5-4631H | Gear Shift Arm Front Bush Oval | 25.245 | 30.7989 | 1 | 1 | 31 | This part is 26mm long and can be 1 or 2 per depending on vehicle application. | 26mm Long | 25117507695 |  |  | 5055676555748 | 2021-04-08
Road | BMW | 7 Series | E32 (1988-1994) |  | PFF5-4652 | Offset Lower Radiator Mount Kit | 33.682 | 41.092 | 1 | 1 | 52 | Made in our Red 65A durometer material, the offset bushes move the bottomof the radiator forward by 8mm to add needed clearance for the expansion tank/pulley on larger core radiators and to prevent it from touching and causing a potentially catastrophic engine failure, especially if the engine mounts are worn. They can also be fitted without draining down the coolant system and removing the radiator, making them an easy swap out. |  | 17111178412 |  |  | 5055676558350 | 2022-06-01
Road | BMW | 7 Series | E32 (1988-1994) |  | PFF5-4655 | Transmission Mounting Bush (Fast Road) | 48.609 | 118.606 | 2 | 2 | 55 | Designed with fast road driving in mind to replace the tear-prone soft rubber factory transmission mounts, a common cause of knocking, mis-shifting and over-revving. Fits RWD vehicles only. Made using CNC machined Aluminium Caps with captive securing bolts and a Yellow 70A Durometer polyurethane body, they increase stiffness over OE by 150%, whilst minimising NVH transmission.They are also the perfect accompaniment to our PFF5-4650 Tuneable Engine Mounton E36/E46/E9* models. |  | 22316799331 / 22316771219 | 23711137817 / 22316796617 | 22316875904 / 22312284819 | 5055676546999 | 2022-10-05
Black | BMW | 7 Series | E32 (1988-1994) |  | PFF5-4655BLK | Transmission Mounting Bush (Motorsport) | 53.801 | 131.2744 | 2 | 2 | 55 | Designed with motorsports use in mind to replace the tear-prone soft rubber factory transmission mounts, a common cause of knocking, mis-shifting and over-revving. Fits RWD vehicles only. Made using CNC machined Aluminium Caps with captive securing bolts and a Black 95A Durometer polyurethane body, they increase stiffness over OE by 375% for complete control over powertrain movement.They are also the perfect accompaniment to our PFF5-4650 Tuneable Engine Mounton E36/E46/E9* models. |  | 22316799331 / 22316771219 | 23711137817 / 22316796617 | 22316875904 / 22312284819 | 5055676547002 | 2022-10-05
Road | BMW | 7 Series | E32 (1988-1994) |  | PFF5-4655P | Transmission Mounting Bush (Track) | 48.609 | 118.606 | 2 | 2 | 55 | Designed with trackdays in mind to replace the tear-prone soft rubber factory transmission mounts, a common cause of knocking, mis-shifting and over-revving. Fits RWD vehicles only. Made using CNC machined Aluminium Caps with captive securing bolts and a Purple 80A Durometer polyurethane body, they increase stiffness over OE by 260% for razor-sharp engine response.They are also the perfect accompaniment to our PFF5-4650Tuneable Engine Mounton E36/E46/E9* models. |  | 22316799331 / 22316771219 | 23711137817 / 22316796617 | 22316875904 / 22312284819 | 5055676558701 | 2022-10-05
Road | BMW | 7 Series | E32 (1988-1994) |  | PFF5-601 | Front Upper Control Arm To Chassis Bush | 44.715 | 109.1046 | 2 | 2 | 1 |  |  | 31121141097 / 31121141098 | 31121136605 / 31121136606 | 31121139999 / 31121140000 / 31121136607 | 5055676502247 | 2022-07-14
Black | BMW | 7 Series | E32 (1988-1994) |  | PFF5-601BLK | Front Upper Control Arm To Chassis Bush | 44.715 | 109.1046 | 2 | 2 | 1 |  |  | 31121141097 - 31121141098 | 31121136605 / 31121136606 | 31121139999 / 31121140000 / 31121136607 | 5055676502254 | 2022-09-09
Heritage | BMW | 7 Series | E32 (1988-1994) |  | PFF5-601H | Front Upper Control Arm To Chassis Bush | 44.715 | 109.1046 | 2 | 2 | 1 |  |  | 31121141097 - 31121141098 | 31121136605 / 31121136606 | 31121139999 / 31121140000 / 31121136607 | 5055676555700 | 2022-03-02
Road | BMW | 7 Series | E32 (1988-1994) |  | PFF5-620 | Front Lower Control Arm Inner Bush | 41.47 | 101.1868 | 2 | 2 | 2 | Fits aluminium arms only, for steel arms use PFF5-602. |  | 31121124622 | 31121139987 - 31121139988 |  | 5055676502278 | 2022-03-02
Black | BMW | 7 Series | E32 (1988-1994) |  | PFF5-620BLK | Front Lower Control Arm Inner Bush | 45.628 | 111.3323 | 2 | 2 | 2 | Fits aluminium arms only, for steel arms use PFF5-602. |  | 31121124622 | 31121139987 - 31121139988 |  | 5055676502285 | 2022-03-02
Heritage | BMW | 7 Series | E32 (1988-1994) |  | PFF5-620H | Front Lower Control Arm Inner Bush | 41.47 | 101.1868 | 2 | 2 | 2 | Fits aluminium arms only, for steel arms use PFF5-602. |  | 31121124622 | 31121139987 - 31121139988 |  | 5055676555724 | 2022-03-02
Road | BMW | 7 Series | E32 (1988-1994) |  | PFR5-504-15 | Rear Anti Roll Bar Mounting Bush 15mm | 23.045 | 56.2298 | 2 | 2 | 7 | Please check the anti-roll bar diameter before ordering. | 15mm | 33551131155 | 33551093795 | 33551094550 | 5055676502094 | 2021-08-09
Black | BMW | 7 Series | E32 (1988-1994) |  | PFR5-504-15BLK | Rear Anti Roll Bar Mounting Bush 15mm | 25.377 | 61.9199 | 2 | 2 | 7 | Please check the anti-roll bar diameter before ordering. | 15mm | 33551131155 | 33551093795 | 33551094550 | 5055676513007 | 2021-08-09
Heritage | BMW | 7 Series | E32 (1988-1994) |  | PFR5-504-15H | Rear Anti Roll Bar Mounting Bush 15mm | 23.045 | 56.2298 | 2 | 2 | 7 | Please check the anti-roll bar diameter before ordering. | 15mm | 33551131155 | 33551093795 | 33551094550 | 5055676547712 | 2021-08-09
Road | BMW | 7 Series | E32 (1988-1994) |  | PFR5-504-17 | Rear Anti Roll Bar Mounting Bush 17mm | 23.045 | 56.2298 | 2 | 2 | 7 | Please check the anti-roll bar diameter before ordering. | 17mm | 33552226315 | 33551136491 |  | 5055676502124 | 2021-08-09
Road | BMW | 7 Series | E32 (1988-1994) |  | PFR5-504-18 | Rear Anti Roll Bar Mounting Bush 18mm | 23.045 | 56.2298 | 2 | 2 | 7 | Please check the anti-roll bar diameter before ordering. | 18mm | 33551138104 |  |  | 5055676502131 | 2021-08-09
Black | BMW | 7 Series | E32 (1988-1994) |  | PFR5-504-18BLK | Rear Anti Roll Bar Mounting Bush 18mm | 25.377 | 61.9199 | 2 | 2 | 7 | Please check the anti-roll bar diameter before ordering. | 18mm | 33551138104 |  |  | 5055676513014 | 2021-08-09
Heritage | BMW | 7 Series | E32 (1988-1994) |  | PFR5-504-18H | Rear Anti Roll Bar Mounting Bush 18mm | 23.045 | 56.2298 | 2 | 2 | 7 | Please check the anti-roll bar diameter before ordering. | 18mm | 33551138104 |  |  | 5055676547729 | 2021-08-09
Road | BMW | 7 Series | E32 (1988-1994) |  | PFR5-507 | Rear Beam Mount Bush | 66.781 | 162.9456 | 2 | 2 | 6 |  |  | 33311128670 |  |  | 5055676502216 | 2021-03-31
Black | BMW | 7 Series | E32 (1988-1994) |  | PFR5-507BLK | Rear Beam Mount Bush | 73.469 | 179.2644 | 2 | 2 | 6 |  |  | 33311128670 |  |  | 5055676513021 | 2019-03-15
Heritage | BMW | 7 Series | E32 (1988-1994) |  | PFR5-507H | Rear Beam Mount Bush | 66.781 | 162.9456 | 2 | 2 | 6 |  |  | 33311128670 |  |  | 5055676555731 | 2021-04-08
Road | BMW | 7 Series | E32 (1988-1994) |  | PFR5-606 | Rear Trailing Arm Bush | 38.874 | 189.7051 | 4 | 4 | 5 | PFR5-606 is a concentric bush and not adjustable, for an on-car adjustable bush use PFR5-606G. Not suitable for E32 740 & 750 models or the E34 M5, all of which use a sliding bearing type bush. |  | 33329058824 | 33329061946 |  | 5055676532565 | 2021-10-28
Black | BMW | 7 Series | E32 (1988-1994) |  | PFR5-606BLK | Rear Trailing Arm Bush | 38.874 | 189.7051 | 4 | 4 | 5 | PFR5-606 is a concentric bush and not adjustable, for an on-car adjustable bush use PFR5-606G. Not suitable for E32 740 & 750 models or the E34 M5, all of which use a sliding bearing type bush. |  | 33329058824 | 33329061946 |  | 5055676532589 | 2021-10-28
Road | BMW | 7 Series | E32 (1988-1994) |  | PFR5-606G | Rear Trailing Arm Bush Adjustable | 61.589 | 300.5543 | 4 | 4 | 5 | On car adjustable bush offering camber and toe adjustment. Gives +/-1 degree of adjustment. For a non adjustable bush use PFR5-606. Not suitable for E32 740 & 750 models or the E34 M5, all of which use a sliding bearing type bush. |  | 33329058824 | 33329061946 |  | 5055676532572 | 2021-10-28
Black | BMW | 7 Series | E32 (1988-1994) |  | PFR5-606GBLK | Rear Trailing Arm Bush Adjustable | 61.589 | 300.5543 | 4 | 4 | 5 | On car adjustable bush offering camber and toe adjustment. Gives +/-1 degree of adjustment. For a non adjustable bush use PFR5-606. Not suitable for E32 740 & 750 models or the E34 M5, all of which use a sliding bearing type bush. |  | 33329058824 | 33329061946 |  | 5055676532596 | 2021-10-28
Heritage | BMW | 7 Series | E32 (1988-1994) |  | PFR5-606GH | Rear Trailing Arm Bush Adjustable | 64.834 | 316.3899 | 4 | 4 | 5 | On car adjustable bush offering camber and toe adjustment. Gives +/-1 degree of adjustment. For a non adjustable bush use PFR5-606. Not suitable for E32 740 & 750 models or the E34 M5, all of which use a sliding bearing type bush. |  | 33329058824 | 33329061946 |  | 5055676555649 | 2021-10-28
Heritage | BMW | 7 Series | E32 (1988-1994) |  | PFR5-606H | Rear Trailing Arm Bush | 38.874 | 189.7051 | 4 | 4 | 5 | PFR5-606 is a concentric bush and not adjustable, for an on-car adjustable bush use PFR5-606G. Not suitable for E32 740 & 750 models or the E34 M5, all of which use a sliding bearing type bush. |  | 33329058824 | 33329061946 |  | 5055676555632 | 2021-10-28
Road | BMW | 7 Series | E32 (1988-1994) |  | PFR5-631 | Rear Diff Front Mounting Bush | 44.066 | 53.7605 | 1 | 1 | 41 |  |  | 33171140308 |  |  | 5055676551627 | 2019-10-24
Black | BMW | 7 Series | E32 (1988-1994) |  | PFR5-631BLK | Rear Diff Front Mounting Bush | 48.609 | 59.303 | 1 | 1 | 41 |  |  | 33171140308 |  |  | 5055676551641 | 2019-10-24
Heritage | BMW | 7 Series | E32 (1988-1994) |  | PFR5-631H | Rear Diff Front Mounting Bush | 44.066 | 53.7605 | 1 | 1 | 41 |  |  | 33171140308 |  |  | 5055676555762 | 2021-04-08
Road | BMW | 7 Series | E32 (1988-1994) |  | PFR5-632 | Rear Diff Rear Mounting Bush | 44.066 | 107.521 | 2 | 2 | 42 |  |  | 33171131903 |  |  | 5055676551634 | 2019-10-24
Black | BMW | 7 Series | E32 (1988-1994) |  | PFR5-632BLK | Rear Diff Rear Mounting Bush | 48.477 | 118.2839 | 2 | 2 | 42 |  |  | 33171131903 |  |  | 5055676551658 | 2019-10-24
Heritage | BMW | 7 Series | E32 (1988-1994) |  | PFR5-632H | Rear Diff Rear Mounting Bush | 44.066 | 107.521 | 2 | 2 | 42 |  |  | 33171131903 |  |  | 5055676555779 | 2021-04-08
Road | BMW | 7 Series | E38 (1994 - 2002) |  | PF5-4660 | Jack Pad Adaptor | 22.649 | 27.6318 | 1 | 1 |  | PF5-4660 is a polyurethane jack pad to fit into the plastic lifting points found on most modern BMW and related vehicles and is designed to help lift stability and location, whilst protecting the underside of your vehicle. Fits the following vehicles: BMW 1 Series E81, E87, E88 (2004 - 2013) BMW 1 M E82 (2010 - 2012) BMW 1 Series F20, F21 (2011 - 2019) BMW 1 Series F40 (2018 on) BMW 1 Series F52 (2017 on) BMW 2 Series F22, F23 (2013 - 2020) BMW 2 Series Gran Coupe F44 (2019 on) BMW 2 Series Active Tourer F45, F46 (2014 - 2019) BMW M2 F87 (2015 on) BMW 3 Series E46 (1999 - 2006) BMW 3 Series E90, E91, E92, E93 (2005 - 2013) BMW 3 Series F30, F31, F34 (2011 - 2018) BMW M3 F80 (2011 - 2018) BMW 3 Series G20, G21, G28 (2018 on) BMW M3 G80 (2018 on) BMW 4 Series F32, F33, F36 (2013 - 2021) BMW M4 F82, F83 (2013 - 2021) BMW 4 Series G22, G23 (2020 on) BMW M4 G82, G83 (2020 on) BMW 5 Series E39 (1996 - 2004) BMW 5 Series E60, E61 (2003 - 2010) BMW 5 Series Gran Turismo F07 (2009 - 2016) BMW 5 Series F10, F11 (2010 - 2016) BMW 5 Series G30, G31 (2016 on) BMW M5 F90 (2017 on) BMW 6 Series E63, E64 (2003 - 2010) BMW 6 Series F06, F12, F13 (2011 - 2018) BMW 6 Series Gran Turismo G32 (2017 on) BMW 7 Series E38 (1994 - 2002) BMW 7 Series E65, E66, E67 (2001 - 2008) BMW 7 Series F01, F02, F03, F04 (2007 - 2016) BMW 7 Series G11, G12 (2015 on) BMW M8 F91, F92, F93 (2019 on) BMW 8 Series G14, G15, G16 (2018 on) BMW X1 E84 (2008 - 2015) BMW X1 F48 (2016 on) BMW X2 F39 (2017 on) BMW X3 E83 (2003 - 2010) BMW X3 F25 (2009 - 2017) BMW X3 F97, G01 (2017 on) BMW iX3 G08 (2020 on) BMW X4 F26 (2013 - 2018) BMW X4 F98, G02 (2018 on) BMW X5 E53 (1999 - 2006) BMW X5 E70 (2006 - 2013) BMW X5 F15, F85 (2013 - 2019) BMW X5 F95, G05 (2018 on) BMW X6 E71, E72 (2007 - 2014) BMW X6 F16, F86 (2015 - 2019) BMW X6 F96, G06 (2019 on) BMW X7 G07 (2018 on) BMW Z4 E85, E86 (2003 - 2009) BMW Z4 E89 (2009 - 2018) BMW Z4 G29 (2018 on) Mini Hatch R50, R53 (2000 - 2006) Mini Hatch R56 (2006 - 2013) Mini Hatch F55, F56 (2014 on) Mini Cabriolet R52 (2000 - 2006) Mini Cabriolet R57 (2006 - 2013) Mini Cabriolet F57 (2014 on) Mini Clubman R55 (207 - 2014) Mini Clubman F54 (2015 on) Mini Countryman F60 (2017 on) Mini Coupe R58 (2011 - 2015) Mini Roadster R59 (2012 - 2015) Rolls Royce Ghost RR4 (2008 - 2018) Rolls Royce Phantom RR1 (2003 - 2017) Rolls Royce Phantom RR11, RR12 (2017 on) Rolls Royce Wraith RR5 (2012 - 2018) Rolls Royce Dawn RR6 (2015 - 2018) Rolls Royce Cullinan RR31 (2017 on) Toyota Supra MK5 J29 (2019 on) | 80mm Diameter | 51717039760 / 51717123311 / 51718268885 | 51717169981 / 51717065919 / 51717001650 | 51717189259 / 51717164761 | 5055676546524 | 2021-08-05
Road | BMW | 7 Series | E38 (1994 - 2002) |  | PFF5-1001 | Front Trailing Arm Rear Bush | 38.225 | 93.269 | 2 | 2 | 1 | [5 empty] | 5055676501080 | 2015-07-22
Black | BMW | 7 Series | E38 (1994 - 2002) |  | PFF5-1001BLK | Front Trailing Arm Rear Bush | 42.119 | 102.7704 | 2 | 2 | 1 | [5 empty] | 5055676501097 | 2015-07-22
Road | BMW | 7 Series | E38 (1994 - 2002) |  | PFF5-1002 | Front Lower Control Arm Inner Bush | 49.258 | 120.1895 | 2 | 2 | 2 |  |  | 31122347963 |  |  | 5055676501103 | 2022-07-08
Black | BMW | 7 Series | E38 (1994 - 2002) |  | PFF5-1002BLK | Front Lower Control Arm Inner Bush | 49.258 | 120.1895 | 2 | 2 | 2 |  |  | 31122347963 |  |  | 5055676516671 | 2022-07-08
Road | BMW | 7 Series | E38 (1994 - 2002) |  | PFF5-4631 | Gear Shift Arm Front Bush Oval | 25.245 | 30.7989 | 1 | 1 | 31 | This part is 26mm long and can be 1 or 2 per depending on vehicle application. | 26mm Long | 25117507695 |  |  | 5055676544223 | 2021-09-29
Black | BMW | 7 Series | E38 (1994 - 2002) |  | PFF5-4631BLK | Gear Shift Arm Front Bush Oval | 25.245 | 30.7989 | 1 | 1 | 31 | This part is 26mm long and can be 1 or 2 per depending on vehicle application. | 26mm Long | 25117507695 |  |  | 5055676544230 | 2020-09-08
Road | BMW | 7 Series | E38 (1994 - 2002) |  | PFF5-4632 | Shifter Arm Rear Bush | 37.576 | 45.8427 | 1 | 1 | 32 | Replaces the soft OE rubber bush that sits at the end of the gear shifter arm on manual transmission equipped vehicles, a part often overlooked when upgrading transmission components. Made in our Yellow 70A durometer material and supplied with a plated steel casing, this new part is designed to eliminate slack in the gear shift and restore precision when changing gear, reinvigorating older cars and restoring the connection between the driver and their driving machine.Pairs brilliantly withPFF5-4630orPFF5-4631Gear Shift Arm Front Bush |  | 25111222015 | 25111221736 |  | 5055676558558 | 2022-07-08
Black | BMW | 7 Series | E38 (1994 - 2002) |  | PFF5-4632BLK | Shifter Arm Rear Bush | 40.821 | 49.8016 | 1 | 1 | 32 | Replaces the soft OE rubber bush that sits at the end of the gear shifter arm on manual transmission equipped vehicles, a part often overlooked when upgrading transmission components. Made in our Black 95A durometer material and supplied with a plated steel casing, this new part is designed to eliminate all slack in the gear shift and restore precision when changing gear, ensuring the driver has precise control over every gear change.Pairs brilliantly with PFF5-4630 or PFF5-4631 Gear Shift Arm Front Bush |  | 25111222015 | 25111221736 |  | 5055676558565 | 2022-07-08
Road | BMW | 7 Series | E38 (1994 - 2002) |  | PFF5-503-205 | Front Anti Roll Bar Mounting Bush 20.5mm | 26.543 | 64.7649 | 2 | 2 | 3 |  | 20.5mm | 31351091555 |  |  | 5055676502018 | 2017-02-24
Black | BMW | 7 Series | E38 (1994 - 2002) |  | PFF5-503-205BLK | Front Anti Roll Bar Mounting Bush 20.5mm | 29.205 | 71.2602 | 2 | 2 | 3 |  | 20.5mm | 31351091555 |  |  | 5055676516688 | 2017-02-24
Road | BMW | 7 Series | E38 (1994 - 2002) |  | PFF5-503-225 | Front Anti Roll Bar Mounting Bush 22.5mm | 26.543 | 64.7649 | 2 | 2 | 3 |  | 22.5mm |  |  |  | 5055676502025 | 2021-10-15
Black | BMW | 7 Series | E38 (1994 - 2002) |  | PFF5-503-225BLK | Front Anti Roll Bar Mounting Bush 22.5mm | 29.205 | 71.2602 | 2 | 2 | 3 |  | 22.5mm |  |  |  | 5055676521675 | 2021-10-15
Road | BMW | 7 Series | E38 (1994 - 2002) |  | PFF5-503-24 | Front Anti Roll Bar Mounting Bush 24mm | 26.543 | 64.7649 | 2 | 2 | 3 |  | 24mm | 31351093794 |  |  | 5055676502032 | 2021-10-15
Black | BMW | 7 Series | E38 (1994 - 2002) |  | PFF5-503-24BLK | Front Anti Roll Bar Mounting Bush 24mm | 29.205 | 71.2602 | 2 | 2 | 3 |  | 24mm | 31351093794 |  |  | 5055676521682 | 2021-10-15
Road | BMW | 7 Series | E38 (1994 - 2002) |  | PFF5-503-25 | Front Anti Roll Bar Mounting Bush 25mm | 26.543 | 64.7649 | 2 | 2 | 3 |  | 25mm | 31351092502 |  |  | 5055676502049 | 2021-10-15
Black | BMW | 7 Series | E38 (1994 - 2002) |  | PFF5-503-25BLK | Front Anti Roll Bar Mounting Bush 25mm | 29.205 | 71.2602 | 2 | 2 | 3 |  | 25mm | 31351092502 |  |  | 5055676521699 | 2021-10-15
Road | BMW | 7 Series | E38 (1994 - 2002) |  | PFR5-504-10 | Rear Anti Roll Bar Mounting Bush 10mm | 23.045 | 56.2298 | 2 | 2 | 7 |  | 10mm | 33551091511 |  |  | 5055676501110 | 2021-08-09
Road | BMW | 7 Series | E38 (1994 - 2002) |  | PFR5-524 | Rear Diff Front Mounting Bush | 38.225 | 46.6345 | 1 | 1 | 25 | This part fits against a flat casting face of the diff. If the casing has a spigot use PFR5-525. This part is fitted to the M5 as well as other models. Check OE part number. |  | Bush 33171090389 | Fits Diff 33107504997 / 33101428736 / 33102229566 | Fits Diff 33102228916 / 33101428576 / 33101428521 / 33101214225 / 33101428572 | 5055676529916 | 2020-11-13
Black | BMW | 7 Series | E38 (1994 - 2002) |  | PFR5-524BLK | Rear Diff Front Mounting Bush | 42.053 | 51.3047 | 1 | 1 | 25 | This part fits against a flat casting face of the diff. If the casing has a spigot use PFR5-525. This part is fitted to the M5 as well as other models. Check OE part number. |  | Bush 33171090389 | Fits Diff 33107504997 / 33101428736 / 33102229566 | Fits Diff 33102228916 / 33101428576 / 33101428521 / 33101214225 / 33101428572 | 5055676529923 | 2020-11-13
Road | BMW | 7 Series | E38 (1994 - 2002) |  | PFR5-710-10 | Rear Lower Arm Front Bush | 41.47 | 101.1868 | 2 | 2 | 10 |  | 10mm Bore Sleeve | 33321093723 / 33321093724 | 33326755471 / 33326755472 |  | 5055676529398 | 2020-05-13
Black | BMW | 7 Series | E38 (1994 - 2002) |  | PFR5-710-10BLK | Rear Lower Arm Front Bush | 41.47 | 101.1868 | 2 | 2 | 10 |  | 10mm Bore Sleeve | 33321093723 / 33321093724 | 33326755471 / 33326755472 |  | 5055676529442 | 2020-05-13
Road | BMW | 7 Series | E38 (1994 - 2002) |  | PFR5-711-12 | Rear Lower Arm Rear Bush | 42.119 | 102.7704 | 2 | 2 | 11 |  | 12mm Bore Sleeve | 33326755471 | 33326755472 |  | 5055676529411 | 2020-05-13
Black | BMW | 7 Series | E38 (1994 - 2002) |  | PFR5-711-12BLK | Rear Lower Arm Rear Bush | 42.119 | 102.7704 | 2 | 2 | 11 |  | 12mm Bore Sleeve | 33326755471 | 33326755472 |  | 5055676529428 | 2020-05-13
Road | BMW | 7 Series | E65/E66/E67 (2001 - 2008) |  | PF5-4660 | Jack Pad Adaptor | 22.649 | 27.6318 | 1 | 1 |  | PF5-4660 is a polyurethane jack pad to fit into the plastic lifting points found on most modern BMW and related vehicles and is designed to help lift stability and location, whilst protecting the underside of your vehicle. Fits the following vehicles: BMW 1 Series E81, E87, E88 (2004 - 2013) BMW 1 M E82 (2010 - 2012) BMW 1 Series F20, F21 (2011 - 2019) BMW 1 Series F40 (2018 on) BMW 1 Series F52 (2017 on) BMW 2 Series F22, F23 (2013 - 2020) BMW 2 Series Gran Coupe F44 (2019 on) BMW 2 Series Active Tourer F45, F46 (2014 - 2019) BMW M2 F87 (2015 on) BMW 3 Series E46 (1999 - 2006) BMW 3 Series E90, E91, E92, E93 (2005 - 2013) BMW 3 Series F30, F31, F34 (2011 - 2018) BMW M3 F80 (2011 - 2018) BMW 3 Series G20, G21, G28 (2018 on) BMW M3 G80 (2018 on) BMW 4 Series F32, F33, F36 (2013 - 2021) BMW M4 F82, F83 (2013 - 2021) BMW 4 Series G22, G23 (2020 on) BMW M4 G82, G83 (2020 on) BMW 5 Series E39 (1996 - 2004) BMW 5 Series E60, E61 (2003 - 2010) BMW 5 Series Gran Turismo F07 (2009 - 2016) BMW 5 Series F10, F11 (2010 - 2016) BMW 5 Series G30, G31 (2016 on) BMW M5 F90 (2017 on) BMW 6 Series E63, E64 (2003 - 2010) BMW 6 Series F06, F12, F13 (2011 - 2018) BMW 6 Series Gran Turismo G32 (2017 on) BMW 7 Series E38 (1994 - 2002) BMW 7 Series E65, E66, E67 (2001 - 2008) BMW 7 Series F01, F02, F03, F04 (2007 - 2016) BMW 7 Series G11, G12 (2015 on) BMW M8 F91, F92, F93 (2019 on) BMW 8 Series G14, G15, G16 (2018 on) BMW X1 E84 (2008 - 2015) BMW X1 F48 (2016 on) BMW X2 F39 (2017 on) BMW X3 E83 (2003 - 2010) BMW X3 F25 (2009 - 2017) BMW X3 F97, G01 (2017 on) BMW iX3 G08 (2020 on) BMW X4 F26 (2013 - 2018) BMW X4 F98, G02 (2018 on) BMW X5 E53 (1999 - 2006) BMW X5 E70 (2006 - 2013) BMW X5 F15, F85 (2013 - 2019) BMW X5 F95, G05 (2018 on) BMW X6 E71, E72 (2007 - 2014) BMW X6 F16, F86 (2015 - 2019) BMW X6 F96, G06 (2019 on) BMW X7 G07 (2018 on) BMW Z4 E85, E86 (2003 - 2009) BMW Z4 E89 (2009 - 2018) BMW Z4 G29 (2018 on) Mini Hatch R50, R53 (2000 - 2006) Mini Hatch R56 (2006 - 2013) Mini Hatch F55, F56 (2014 on) Mini Cabriolet R52 (2000 - 2006) Mini Cabriolet R57 (2006 - 2013) Mini Cabriolet F57 (2014 on) Mini Clubman R55 (207 - 2014) Mini Clubman F54 (2015 on) Mini Countryman F60 (2017 on) Mini Coupe R58 (2011 - 2015) Mini Roadster R59 (2012 - 2015) Rolls Royce Ghost RR4 (2008 - 2018) Rolls Royce Phantom RR1 (2003 - 2017) Rolls Royce Phantom RR11, RR12 (2017 on) Rolls Royce Wraith RR5 (2012 - 2018) Rolls Royce Dawn RR6 (2015 - 2018) Rolls Royce Cullinan RR31 (2017 on) Toyota Supra MK5 J29 (2019 on) | 80mm Diameter | 51717039760 / 51717123311 / 51718268885 | 51717169981 / 51717065919 / 51717001650 | 51717189259 / 51717164761 | 5055676546524 | 2021-08-05
Road | BMW | 7 Series | E65/E66/E67 (2001 - 2008) |  | PFF5-703-24.6 | Front Anti Roll Bar Mount 24.6mm | 34.661 | 84.5728 | 2 | 2 | 3 |  | 24.6mm |  |  |  | 5055676519337 | 2021-02-25
Black | BMW | 7 Series | E65/E66/E67 (2001 - 2008) |  | PFF5-703-24.6BLK | Front Anti Roll Bar Mount 24.6mm | 38.093 | 92.9469 | 2 | 2 | 3 |  | 24.6mm |  |  |  | 5055676528247 | 2021-02-25
Road | BMW | 7 Series | E65/E66/E67 (2001 - 2008) |  | PFF5-703-25 | Front Anti Roll Bar Mount 25mm | 34.661 | 84.5728 | 2 | 2 | 3 |  | 25mm |  |  |  | 5055676519344 | 2021-02-25
Road | BMW | 7 Series | E65/E66/E67 (2001 - 2008) |  | PFF5-703-25.6 | Front Anti Roll Bar Mount 25.6mm | 34.661 | 84.5728 | 2 | 2 | 3 |  | 25.6mm | 31356766509 |  |  | 5055676519351 | 2021-02-25
Black | BMW | 7 Series | E65/E66/E67 (2001 - 2008) |  | PFF5-703-25.6BLK | Front Anti Roll Bar Mount 25.6mm | 38.093 | 92.9469 | 2 | 2 | 3 |  | 25.6mm | 31356766509 |  |  | 5055676528261 | 2021-02-25
Black | BMW | 7 Series | E65/E66/E67 (2001 - 2008) |  | PFF5-703-25BLK | Front Anti Roll Bar Mount 25mm | 38.093 | 92.9469 | 2 | 2 | 3 |  | 25mm |  |  |  | 5055676528254 | 2021-02-25
Road | BMW | 7 Series | E65/E66/E67 (2001 - 2008) |  | PFF5-703-28 | Front Anti Roll Bar Mount 28mm | 34.661 | 84.5728 | 2 | 2 | 3 |  | 28mm | 31352283191 |  |  | 5055676552891 | 2021-02-25
Black | BMW | 7 Series | E65/E66/E67 (2001 - 2008) |  | PFF5-703-28BLK | Front Anti Roll Bar Mount 28mm | 38.093 | 92.9469 | 2 | 2 | 3 |  | 28mm | 31352283191 |  |  | 5055676552907 | 2021-02-25
Road | BMW | 7 Series | E65/E66/E67 (2001 - 2008) |  | PFF5-703-29 | Front Anti Roll Bar Mount 29mm | 34.661 | 84.5728 | 2 | 2 | 3 |  | 29mm | 31352283123 (Bar) |  |  | 5055676552914 | 2021-02-25
Black | BMW | 7 Series | E65/E66/E67 (2001 - 2008) |  | PFF5-703-29BLK | Front Anti Roll Bar Mount 29mm | 38.093 | 92.9469 | 2 | 2 | 3 |  | 29mm | 31352283123 (Bar) |  |  | 5055676552921 | 2021-07-22
Road | BMW | 7 Series | E65/E66/E67 (2001 - 2008) |  | PFR5-712 | Rear Upper Arm Inner Bush | 45.364 | 110.6882 | 2 | 2 | 12 | This part also replaces the bush in E60 arm OE numbers: 33322347991 and 33322347990. |  | 33322347991 | 33322347990 |  | 5055676519535 | 2019-05-07
Black | BMW | 7 Series | E65/E66/E67 (2001 - 2008) |  | PFR5-712BLK | Rear Upper Arm Inner Bush | 46.662 | 113.8553 | 2 | 2 | 12 | [5 empty] | 5055676520739 | 2018-02-20
Road | BMW | 7 Series | E65/E66/E67 (2001 - 2008) |  | PFR5-713 | Rear Toe Adjust Inner Bush | 38.225 | 93.269 | 2 | 2 | 13 |  |  | 33322348886 |  |  | 5055676519320 | 2019-05-07
Black | BMW | 7 Series | E65/E66/E67 (2001 - 2008) |  | PFR5-713BLK | Rear Toe Adjust Inner Bush | 38.225 | 93.269 | 2 | 2 | 13 |  |  | 33322348886 |  |  | 5055676520746 | 2018-03-15
Road | BMW | 7 Series | F01, F02, F03, F04 (2007 - ) |  | PF5-4660 | Jack Pad Adaptor | 22.649 | 27.6318 | 1 | 1 |  | PF5-4660 is a polyurethane jack pad to fit into the plastic lifting points found on most modern BMW and related vehicles and is designed to help lift stability and location, whilst protecting the underside of your vehicle. Fits the following vehicles: BMW 1 Series E81, E87, E88 (2004 - 2013) BMW 1 M E82 (2010 - 2012) BMW 1 Series F20, F21 (2011 - 2019) BMW 1 Series F40 (2018 on) BMW 1 Series F52 (2017 on) BMW 2 Series F22, F23 (2013 - 2020) BMW 2 Series Gran Coupe F44 (2019 on) BMW 2 Series Active Tourer F45, F46 (2014 - 2019) BMW M2 F87 (2015 on) BMW 3 Series E46 (1999 - 2006) BMW 3 Series E90, E91, E92, E93 (2005 - 2013) BMW 3 Series F30, F31, F34 (2011 - 2018) BMW M3 F80 (2011 - 2018) BMW 3 Series G20, G21, G28 (2018 on) BMW M3 G80 (2018 on) BMW 4 Series F32, F33, F36 (2013 - 2021) BMW M4 F82, F83 (2013 - 2021) BMW 4 Series G22, G23 (2020 on) BMW M4 G82, G83 (2020 on) BMW 5 Series E39 (1996 - 2004) BMW 5 Series E60, E61 (2003 - 2010) BMW 5 Series Gran Turismo F07 (2009 - 2016) BMW 5 Series F10, F11 (2010 - 2016) BMW 5 Series G30, G31 (2016 on) BMW M5 F90 (2017 on) BMW 6 Series E63, E64 (2003 - 2010) BMW 6 Series F06, F12, F13 (2011 - 2018) BMW 6 Series Gran Turismo G32 (2017 on) BMW 7 Series E38 (1994 - 2002) BMW 7 Series E65, E66, E67 (2001 - 2008) BMW 7 Series F01, F02, F03, F04 (2007 - 2016) BMW 7 Series G11, G12 (2015 on) BMW M8 F91, F92, F93 (2019 on) BMW 8 Series G14, G15, G16 (2018 on) BMW X1 E84 (2008 - 2015) BMW X1 F48 (2016 on) BMW X2 F39 (2017 on) BMW X3 E83 (2003 - 2010) BMW X3 F25 (2009 - 2017) BMW X3 F97, G01 (2017 on) BMW iX3 G08 (2020 on) BMW X4 F26 (2013 - 2018) BMW X4 F98, G02 (2018 on) BMW X5 E53 (1999 - 2006) BMW X5 E70 (2006 - 2013) BMW X5 F15, F85 (2013 - 2019) BMW X5 F95, G05 (2018 on) BMW X6 E71, E72 (2007 - 2014) BMW X6 F16, F86 (2015 - 2019) BMW X6 F96, G06 (2019 on) BMW X7 G07 (2018 on) BMW Z4 E85, E86 (2003 - 2009) BMW Z4 E89 (2009 - 2018) BMW Z4 G29 (2018 on) Mini Hatch R50, R53 (2000 - 2006) Mini Hatch R56 (2006 - 2013) Mini Hatch F55, F56 (2014 on) Mini Cabriolet R52 (2000 - 2006) Mini Cabriolet R57 (2006 - 2013) Mini Cabriolet F57 (2014 on) Mini Clubman R55 (207 - 2014) Mini Clubman F54 (2015 on) Mini Countryman F60 (2017 on) Mini Coupe R58 (2011 - 2015) Mini Roadster R59 (2012 - 2015) Rolls Royce Ghost RR4 (2008 - 2018) Rolls Royce Phantom RR1 (2003 - 2017) Rolls Royce Phantom RR11, RR12 (2017 on) Rolls Royce Wraith RR5 (2012 - 2018) Rolls Royce Dawn RR6 (2015 - 2018) Rolls Royce Cullinan RR31 (2017 on) Toyota Supra MK5 J29 (2019 on) | 80mm Diameter | 51717039760 / 51717123311 / 51718268885 | 51717169981 / 51717065919 / 51717001650 | 51717189259 / 51717164761 | 5055676546524 | 2021-08-05
Road | BMW | 7 Series | F01, F02, F03, F04 (2007 - ) |  | PFF5-1404 | Front Anti Roll Bar Mounting Bush | 27.709 | 67.61 | 2 | 2 | 3 | This part fits models with Active Anti Roll Bars as found on Dynamic Handling specification vehicles. |  | 37116771932 |  |  | 5055676530615 | 2022-04-27
Black | BMW | 7 Series | F01, F02, F03, F04 (2007 - ) |  | PFF5-1404BLK | Front Anti Roll Bar Mounting Bush | 30.767 | 75.0715 | 2 | 2 | 3 | This part fits models with Active Anti Roll Bars as found on Dynamic Handling specification vehicles. |  | 37116771932 |  |  | 5055676530622 | 2022-04-27
Road | BMW | 7 Series | F01, F02, F03, F04 (2007 - ) |  | PFF5-4020 | Engine Mount Insert Kit | 41.47 | 101.1868 | 1 | 2 | 21 | We are pleased to introduce PFF5-4020 and PFF5-4021 Engine Mount Insert Kits, intermediate alternatives to the BMW aluminium inserts and much stiffer full replacement engine mounts available on the aftermarket. Made in our Yellow 70A durometer material, they are designed to fit the voiding of the OE mounts snuggly to restrict engine movement with a minimal increase in NVH, perfect for those with tuned road cars. Their design and flexibility also mean they can be fitted to the vehicle without removing the engine mounts themselves. Reducing engine/transmission movement by way of upgraded inserts has the following benefits: - Sharper throttle response - Improved gear shifting - More direct power transfer - More balanced on/off throttle handling - Prolonged life of the OE mounts. A small increase in NVH, usually at idle, should be expected when stiffening the connecting mount between the engine and chassis. The harder the material used, the greater the NVH transmitted. |  | 22116787659 / 22116855460 | 22116760330 / 22116773744 |  | 5055676558466 | 2022-10-11
Black | BMW | 7 Series | F01, F02, F03, F04 (2007 - ) |  | PFF5-4020BLK | Engine Mount Insert Kit | 46.013 | 112.2717 | 1 | 2 | 21 | We are pleased to introduce PFF5-4020BLK and PFF5-4021BLK Engine Mount Insert Kits, intermediate alternatives to the BMW Motorsport aluminium inserts and much stiffer full replacement engine mounts available on the aftermarket. Made in our Black 95A durometer material, they are designed to fit the voiding of the OE mounts snuggly to restrict engine movement, perfect for those with tuned track cars. Their design and flexibility also mean they can be fitted to the vehicle without removing the engine mounts themselves. Reducing engine/transmission movement by way of upgraded inserts has the following benefits: - Sharper throttle response - Improved gear shifting - More direct power transfer - More balanced on/off throttle handling - Prolonged life of the OE mounts. A small increase in NVH, usually at idle, should be expected when stiffening the connecting mount between the engine and chassis. The harder the material used, the greater the NVH transmitted. |  | 22116787659 / 22116855460 | 22116760330 / 22116773744 |  | 5055676558497 | 2022-10-11
Road | BMW | 7 Series | F01, F02, F03, F04 (2007 - ) |  | PFF5-6004 | Front Upper Wishbone Bush | 34.98 | 170.7024 | 4 | 4 | 4 |  |  | 31126775967 | 31126779871 / 31126779908 | 31122284979 / 31122284980 | 5055676554963 | 2021-01-22
Black | BMW | 7 Series | F01, F02, F03, F04 (2007 - ) |  | PFF5-6004BLK | Front Upper Wishbone Bush | 34.98 | 170.7024 | 4 | 4 | 4 |  |  | 31126775967 | 31126779871 / 31126779908 | 31122284979 / 31122284980 | 5055676554970 | 2021-01-22
Road | BMW | 7 Series | F01, F02, F03, F04 (2007 - ) |  | PFF5-6004G | Front Upper Wishbone Bush Camber Adjustable | 52.503 | 256.2146 | 4 | 4 | 4 | PFF5-6004G is a replacement bush that is 66% stiffer than the original rubber bush and provides +/- 0.5 of on-car camber adjustment. For a non-adjustable version of this bush please use PFF5-6004. |  | 31126775967 | 31126779871 / 31126779908 | 31122284979 / 31122284980 | 5055676554987 | 2021-03-11
Black | BMW | 7 Series | F01, F02, F03, F04 (2007 - ) |  | PFF5-6004GBLK | Front Upper Wishbone Bush Camber Adjustable | 52.503 | 256.2146 | 4 | 4 | 4 | PFF5-6004G is a replacement bush that is 66% stiffer than the original rubber bush and provides +/- 0.5 of on-car camber adjustment. For a non-adjustable version of this bush please use PFF5-6004. |  | 31126775967 | 31126779871 / 31126779908 | 31122284979 / 31122284980 | 5055676554994 | 2021-03-11
Road | BMW | 7 Series | F01, F02, F03, F04 (2007 - ) |  | PFF5-7001 | Front Radius Arm To Chassis Bush | 77.165 | 188.2826 | 2 | 2 | 1 |  |  | 31126775145 |  |  | 5055676550842 | 2019-06-20
Black | BMW | 7 Series | F01, F02, F03, F04 (2007 - ) |  | PFF5-7001BLK | Front Radius Arm To Chassis Bush | 77.165 | 188.2826 | 2 | 2 | 1 |  |  | 31126775145 |  |  | 5055676550835 | 2019-06-19
Road | BMW | 7 Series | F01, F02, F03, F04 (2007 - ) |  | PFR5-6013-15 | Rear Anti-Roll Bar Bush 15mm | 28.49 | 69.5156 | 2 | 2 | 13 | For F06, F07, F10, F13 and some F12 with Electronic Damping Control; F12 XDrive, F01 and F02 with Standard Suspension. Check bar diameter or part numbers before ordering. | 15mm | 33556781649 |  |  | 5055676556271 | 2021-07-22
Black | BMW | 7 Series | F01, F02, F03, F04 (2007 - ) |  | PFR5-6013-15BLK | Rear Anti-Roll Bar Bush 15mm | 31.735 | 77.4334 | 2 | 2 | 13 | For F06, F07, F10, F13 and some F12 with Electronic Damping Control; F12 XDrive, F01 and F02 with Standard Suspension. Check bar diameter or part numbers before ordering. | 15mm | 33556781649 |  |  | 5055676556288 | 2021-07-22
Road | BMW | 7 Series | F01, F02, F03, F04 (2007 - ) |  | PFR5-6013-16 | Rear Anti-Roll Bar Bush 16mm | 28.49 | 69.5156 | 2 | 2 | 13 | For F07, some F10, F11, F12, F13 XDrive, F01, F02 and F04 with Standard Suspension, Check bar diameter or part numbers before ordering. | 16mm | 33556788630 |  |  | 5055676556295 | 2021-07-22
Black | BMW | 7 Series | F01, F02, F03, F04 (2007 - ) |  | PFR5-6013-16BLK | Rear Anti-Roll Bar Bush 16mm | 31.735 | 77.4334 | 2 | 2 | 13 | For F07, some F10, F11, F12, F13 XDrive, F01, F02 and F04 with Standard Suspension, Check bar diameter or part numbers before ordering. | 16mm | 33556788630 |  |  | 5055676556301 | 2021-07-22
Road | BMW | 7 Series | F01, F02, F03, F04 (2007 - ) |  | PFR5-6031 | Rear Diff Rear Mounting Bush | 59.642 | 72.7632 | 1 | 1 | 41 |  |  | 33316797238 | 33316792872 |  | 5055676501745 | 2019-11-29
Black | BMW | 7 Series | F01, F02, F03, F04 (2007 - ) |  | PFR5-6031BLK | Rear Diff Rear Mounting Bush | 65.615 | 80.0503 | 1 | 1 | 41 |  |  | 33316797238 | 33316792872 |  | 5055676523693 | 2019-11-29
Road | BMW | 7 Series | F01, F02, F03, F04 (2007 - ) |  | PFR5-6032 | Rear Diff Front Mounting Bush | 49.258 | 120.1895 | 2 | 2 | 42 |  |  | 33316792873 |  |  | 5055676500977 | 2019-11-29
Black | BMW | 7 Series | F01, F02, F03, F04 (2007 - ) |  | PFR5-6032BLK | Rear Diff Front Mounting Bush | 54.197 | 132.2407 | 2 | 2 | 42 |  |  | 33316792873 |  |  | 5055676551740 | 2019-11-29
Road | BMW | 7 Series | G11 (2015 on) |  | EXH032 | Universal Exhaust Mount | 15.51 | 18.9222 | 1 | 1 |  |  |  | 18307616850 |  |  | 5055676550668 | 2022-01-28
Road | BMW | 7 Series | G11 (2015 on) |  | PF5-4660 | Jack Pad Adaptor | 22.649 | 27.6318 | 1 | 1 |  | PF5-4660 is a polyurethane jack pad to fit into the plastic lifting points found on most modern BMW and related vehicles and is designed to help lift stability and location, whilst protecting the underside of your vehicle. Fits the following vehicles: BMW 1 Series E81, E87, E88 (2004 - 2013) BMW 1 M E82 (2010 - 2012) BMW 1 Series F20, F21 (2011 - 2019) BMW 1 Series F40 (2018 on) BMW 1 Series F52 (2017 on) BMW 2 Series F22, F23 (2013 - 2020) BMW 2 Series Gran Coupe F44 (2019 on) BMW 2 Series Active Tourer F45, F46 (2014 - 2019) BMW M2 F87 (2015 on) BMW 3 Series E46 (1999 - 2006) BMW 3 Series E90, E91, E92, E93 (2005 - 2013) BMW 3 Series F30, F31, F34 (2011 - 2018) BMW M3 F80 (2011 - 2018) BMW 3 Series G20, G21, G28 (2018 on) BMW M3 G80 (2018 on) BMW 4 Series F32, F33, F36 (2013 - 2021) BMW M4 F82, F83 (2013 - 2021) BMW 4 Series G22, G23 (2020 on) BMW M4 G82, G83 (2020 on) BMW 5 Series E39 (1996 - 2004) BMW 5 Series E60, E61 (2003 - 2010) BMW 5 Series Gran Turismo F07 (2009 - 2016) BMW 5 Series F10, F11 (2010 - 2016) BMW 5 Series G30, G31 (2016 on) BMW M5 F90 (2017 on) BMW 6 Series E63, E64 (2003 - 2010) BMW 6 Series F06, F12, F13 (2011 - 2018) BMW 6 Series Gran Turismo G32 (2017 on) BMW 7 Series E38 (1994 - 2002) BMW 7 Series E65, E66, E67 (2001 - 2008) BMW 7 Series F01, F02, F03, F04 (2007 - 2016) BMW 7 Series G11, G12 (2015 on) BMW M8 F91, F92, F93 (2019 on) BMW 8 Series G14, G15, G16 (2018 on) BMW X1 E84 (2008 - 2015) BMW X1 F48 (2016 on) BMW X2 F39 (2017 on) BMW X3 E83 (2003 - 2010) BMW X3 F25 (2009 - 2017) BMW X3 F97, G01 (2017 on) BMW iX3 G08 (2020 on) BMW X4 F26 (2013 - 2018) BMW X4 F98, G02 (2018 on) BMW X5 E53 (1999 - 2006) BMW X5 E70 (2006 - 2013) BMW X5 F15, F85 (2013 - 2019) BMW X5 F95, G05 (2018 on) BMW X6 E71, E72 (2007 - 2014) BMW X6 F16, F86 (2015 - 2019) BMW X6 F96, G06 (2019 on) BMW X7 G07 (2018 on) BMW Z4 E85, E86 (2003 - 2009) BMW Z4 E89 (2009 - 2018) BMW Z4 G29 (2018 on) Mini Hatch R50, R53 (2000 - 2006) Mini Hatch R56 (2006 - 2013) Mini Hatch F55, F56 (2014 on) Mini Cabriolet R52 (2000 - 2006) Mini Cabriolet R57 (2006 - 2013) Mini Cabriolet F57 (2014 on) Mini Clubman R55 (207 - 2014) Mini Clubman F54 (2015 on) Mini Countryman F60 (2017 on) Mini Coupe R58 (2011 - 2015) Mini Roadster R59 (2012 - 2015) Rolls Royce Ghost RR4 (2008 - 2018) Rolls Royce Phantom RR1 (2003 - 2017) Rolls Royce Phantom RR11, RR12 (2017 on) Rolls Royce Wraith RR5 (2012 - 2018) Rolls Royce Dawn RR6 (2015 - 2018) Rolls Royce Cullinan RR31 (2017 on) Toyota Supra MK5 J29 (2019 on) | 80mm Diameter | 51717039760 / 51717123311 / 51718268885 | 51717169981 / 51717065919 / 51717001650 | 51717189259 / 51717164761 | 5055676546524 | 2021-08-05
Road | BMW | 7 Series | G11 (2015 on) |  | PFF5-4020 | Engine Mount Insert Kit | 41.47 | 101.1868 | 1 | 2 | 21 | We are pleased to introduce PFF5-4020 and PFF5-4021 Engine Mount Insert Kits, intermediate alternatives to the BMW aluminium inserts and much stiffer full replacement engine mounts available on the aftermarket. Made in our Yellow 70A durometer material, they are designed to fit the voiding of the OE mounts snuggly to restrict engine movement with a minimal increase in NVH, perfect for those with tuned road cars. Their design and flexibility also mean they can be fitted to the vehicle without removing the engine mounts themselves. Reducing engine/transmission movement by way of upgraded inserts has the following benefits: - Sharper throttle response - Improved gear shifting - More direct power transfer - More balanced on/off throttle handling - Prolonged life of the OE mounts. A small increase in NVH, usually at idle, should be expected when stiffening the connecting mount between the engine and chassis. The harder the material used, the greater the NVH transmitted. |  | 22116787659 / 22116855460 | 22116760330 / 22116773744 |  | 5055676558466 | 2022-10-11
Black | BMW | 7 Series | G11 (2015 on) |  | PFF5-4020BLK | Engine Mount Insert Kit | 46.013 | 112.2717 | 1 | 2 | 21 | We are pleased to introduce PFF5-4020BLK and PFF5-4021BLK Engine Mount Insert Kits, intermediate alternatives to the BMW Motorsport aluminium inserts and much stiffer full replacement engine mounts available on the aftermarket. Made in our Black 95A durometer material, they are designed to fit the voiding of the OE mounts snuggly to restrict engine movement, perfect for those with tuned track cars. Their design and flexibility also mean they can be fitted to the vehicle without removing the engine mounts themselves. Reducing engine/transmission movement by way of upgraded inserts has the following benefits: - Sharper throttle response - Improved gear shifting - More direct power transfer - More balanced on/off throttle handling - Prolonged life of the OE mounts. A small increase in NVH, usually at idle, should be expected when stiffening the connecting mount between the engine and chassis. The harder the material used, the greater the NVH transmitted. |  | 22116787659 / 22116855460 | 22116760330 / 22116773744 |  | 5055676558497 | 2022-10-11
Road | BMW | 8 Series | E31 (1989 - 1999) |  | EXH034 | Exhaust Mounting Bush & Bracket | 86.9 | 106.018 | 1 | 1 |  |  |  | 18201401797 | 18211723101 |  | 5055676550743 | 2022-01-04
Black | BMW | 8 Series | E31 (1989 - 1999) |  | EXH034BLK | Exhaust Mounting Bush & Bracket | 95.601 | 116.6332 | 1 | 1 |  |  |  | 18201401797 | 18211723101 |  | 5055676550750 | 2022-01-04
Road | BMW | 8 Series | E31 (1989 - 1999) |  | PFF5-310-24 | Front Anti Roll Bar Mounting Bush 24mm | 26.543 | 64.7649 | 2 | 2 | 3 | Check anti roll bar diameter before ordering | 24mm | 31351132786 | 31351090263 | 31351133738 | 5055676501554 | 2021-08-09
Black | BMW | 8 Series | E31 (1989 - 1999) |  | PFF5-310-24BLK | Front Anti Roll Bar Mounting Bush 24mm | 29.205 | 71.2602 | 2 | 2 | 3 | Check anti roll bar diameter before ordering | 24mm | 31351132786 | 31351090263 | 31351133738 | 5055676501561 | 2021-08-09
Heritage | BMW | 8 Series | E31 (1989 - 1999) |  | PFF5-310-24H | Front Anti Roll Bar Mounting Bush 24mm | 26.543 | 64.7649 | 2 | 2 | 3 | Check anti roll bar diameter before ordering | 24mm | 31351132786 | 31351090263 | 31351133738 | 5055676547545 | 2021-08-09
Road | BMW | 8 Series | E31 (1989 - 1999) |  | PFF5-310-25 | Front Anti Roll Bar Mounting Bush 25mm | 25.894 | 63.1814 | 2 | 2 | 3 | For the E28 & E24, it only fits M5 & M635i models - Check anti roll bar diameter before ordering. | 25mm | Bush = 31351136068 / 31352226334 | Bush = 31352225885 / 31352226001 | Bar = 31352225886 (E28/E24) | 5055676501578 | 2022-05-09
Black | BMW | 8 Series | E31 (1989 - 1999) |  | PFF5-310-25BLK | Front Anti Roll Bar Mounting Bush 25mm | 28.49 | 69.5156 | 2 | 2 | 3 | For the E28 & E24, it only fits M5 & M365i models - Check anti roll bar diameter before ordering. | 25mm | Bush = 31351136068 / 31352226334 | Bush = 31352225885 / 31352226001 | Bar = 31352225886 (E28/E24) | 5055676501585 | 2022-05-09
Heritage | BMW | 8 Series | E31 (1989 - 1999) |  | PFF5-310-25H | Front Anti Roll Bar Mounting Bush 25mm | 25.894 | 63.1814 | 2 | 2 | 3 | For the E28 & E24, it only fits M5 & M365i models - Check anti roll bar diameter before ordering. | 25mm | Bush = 31351136068 / 31352226334 | Bush = 31352225885 / 31352226001 | Bar = 31352225886 (E28/E24) | 5055676547552 | 2022-05-09
Road | BMW | 8 Series | E31 (1989 - 1999) |  | PFF5-310-26 | Front Anti Roll Bar Mounting Bush 26mm | 25.894 | 63.1814 | 2 | 2 | 3 | Check anti roll bar diameter before ordering. | 26mm | 31351140188 | 31351140234 | 31352226365 | 5055676501592 | 2021-08-09
Black | BMW | 8 Series | E31 (1989 - 1999) |  | PFF5-310-26BLK | Front Anti Roll Bar Mounting Bush 26mm | 28.49 | 69.5156 | 2 | 2 | 3 | Check anti roll bar diameter before ordering. | 26mm | 31351140188 | 31351140234 | 31352226365 | 5055676517128 | 2021-08-09
Heritage | BMW | 8 Series | E31 (1989 - 1999) |  | PFF5-310-26H | Front Anti Roll Bar Mounting Bush 26mm | 25.894 | 63.1814 | 2 | 2 | 3 | Check anti roll bar diameter before ordering. | 26mm | 31351140188 | 31351140234 | 31352226365 | 5055676547569 | 2021-08-09
Road | BMW | 8 Series | E31 (1989 - 1999) |  | PFF5-310-27 | Front Anti Roll Bar Mounting 27mm | 25.894 | 63.1814 | 2 | 2 | 3 | Check anti roll bar diameter before ordering. | 27mm |  |  |  | 5055676501608 | 2021-07-21
Black | BMW | 8 Series | E31 (1989 - 1999) |  | PFF5-310-27BLK | Front Anti Roll Bar Mounting 27mm | 28.49 | 69.5156 | 2 | 2 | 3 | Check anti roll bar diameter before ordering | 27mm |  |  |  | 5055676521613 | 2021-07-21
Heritage | BMW | 8 Series | E31 (1989 - 1999) |  | PFF5-310-27H | Front Anti Roll Bar Mounting 27mm | 25.894 | 63.1814 | 2 | 2 | 3 | Check anti roll bar diameter before ordering. | 27mm |  |  |  | 5055676547576 | 2021-07-21
Road | BMW | 8 Series | E31 (1989 - 1999) |  | PFF5-4631 | Gear Shift Arm Front Bush Oval | 25.245 | 30.7989 | 1 | 1 | 31 | This part is 26mm long and can be 1 or 2 per depending on vehicle application. | 26mm Long | 25117507695 |  |  | 5055676544223 | 2021-09-29
Black | BMW | 8 Series | E31 (1989 - 1999) |  | PFF5-4631BLK | Gear Shift Arm Front Bush Oval | 25.245 | 30.7989 | 1 | 1 | 31 | This part is 26mm long and can be 1 or 2 per depending on vehicle application. | 26mm Long | 25117507695 |  |  | 5055676544230 | 2020-09-08
Heritage | BMW | 8 Series | E31 (1989 - 1999) |  | PFF5-4631H | Gear Shift Arm Front Bush Oval | 25.245 | 30.7989 | 1 | 1 | 31 | This part is 26mm long and can be 1 or 2 per depending on vehicle application. | 26mm Long | 25117507695 |  |  | 5055676555748 | 2021-04-08
Road | BMW | 8 Series | E31 (1989 - 1999) |  | PFF5-4632 | Shifter Arm Rear Bush | 37.576 | 45.8427 | 1 | 1 | 32 | Replaces the soft OE rubber bush that sits at the end of the gear shifter arm on manual transmission equipped vehicles, a part often overlooked when upgrading transmission components. Made in our Yellow 70A durometer material and supplied with a plated steel casing, this new part is designed to eliminate slack in the gear shift and restore precision when changing gear, reinvigorating older cars and restoring the connection between the driver and their driving machine.Pairs brilliantly withPFF5-4630orPFF5-4631Gear Shift Arm Front Bush |  | 25111222015 | 25111221736 |  | 5055676558558 | 2022-07-08
Black | BMW | 8 Series | E31 (1989 - 1999) |  | PFF5-4632BLK | Shifter Arm Rear Bush | 40.821 | 49.8016 | 1 | 1 | 32 | Replaces the soft OE rubber bush that sits at the end of the gear shifter arm on manual transmission equipped vehicles, a part often overlooked when upgrading transmission components. Made in our Black 95A durometer material and supplied with a plated steel casing, this new part is designed to eliminate all slack in the gear shift and restore precision when changing gear, ensuring the driver has precise control over every gear change.Pairs brilliantly with PFF5-4630 or PFF5-4631 Gear Shift Arm Front Bush |  | 25111222015 | 25111221736 |  | 5055676558565 | 2022-07-08
Road | BMW | 8 Series | E31 (1989 - 1999) |  | PFF5-4633 | Shift Arm Front Bush Oval | 25.245 | 61.5978 | 2 | 2 | 31 |  | 21mm Long | 25117519670 | 25111221830 |  | 5055676546630 | 2019-09-19
Black | BMW | 8 Series | E31 (1989 - 1999) |  | PFF5-4633BLK | Shift Arm Front Bush Oval | 25.245 | 61.5978 | 2 | 2 | 31 |  | 21mm Long | 25117519670 | 25111221830 |  | 5055676546647 | 2019-09-02
Heritage | BMW | 8 Series | E31 (1989 - 1999) |  | PFF5-4633H | Shift Arm Front Bush Oval | 25.245 | 61.5978 | 2 | 2 | 31 |  | 21mm Long | 25117519670 | 25111221830 |  | 5055676555755 | 2021-04-08
Road | BMW | 8 Series | E31 (1989 - 1999) |  | PFF5-4652 | Offset Lower Radiator Mount Kit | 33.682 | 41.092 | 1 | 1 | 52 | Made in our Red 65A durometer material, the offset bushes move the bottomof the radiator forward by 8mm to add needed clearance for the expansion tank/pulley on larger core radiators and to prevent it from touching and causing a potentially catastrophic engine failure, especially if the engine mounts are worn. They can also be fitted without draining down the coolant system and removing the radiator, making them an easy swap out. |  | 17111178412 |  |  | 5055676558350 | 2022-06-01
Road | BMW | 8 Series | E31 (1989 - 1999) |  | PFF5-4655 | Transmission Mounting Bush (Fast Road) | 48.609 | 118.606 | 2 | 2 | 55 | Designed with fast road driving in mind to replace the tear-prone soft rubber factory transmission mounts, a common cause of knocking, mis-shifting and over-revving. Fits RWD vehicles only. Made using CNC machined Aluminium Caps with captive securing bolts and a Yellow 70A Durometer polyurethane body, they increase stiffness over OE by 150%, whilst minimising NVH transmission.They are also the perfect accompaniment to our PFF5-4650 Tuneable Engine Mounton E36/E46/E9* models. |  | 22316799331 / 22316771219 | 23711137817 / 22316796617 | 22316875904 / 22312284819 | 5055676546999 | 2022-10-05
Black | BMW | 8 Series | E31 (1989 - 1999) |  | PFF5-4655BLK | Transmission Mounting Bush (Motorsport) | 53.801 | 131.2744 | 2 | 2 | 55 | Designed with motorsports use in mind to replace the tear-prone soft rubber factory transmission mounts, a common cause of knocking, mis-shifting and over-revving. Fits RWD vehicles only. Made using CNC machined Aluminium Caps with captive securing bolts and a Black 95A Durometer polyurethane body, they increase stiffness over OE by 375% for complete control over powertrain movement.They are also the perfect accompaniment to our PFF5-4650 Tuneable Engine Mounton E36/E46/E9* models. |  | 22316799331 / 22316771219 | 23711137817 / 22316796617 | 22316875904 / 22312284819 | 5055676547002 | 2022-10-05
Road | BMW | 8 Series | E31 (1989 - 1999) |  | PFF5-4655P | Transmission Mounting Bush (Track) | 48.609 | 118.606 | 2 | 2 | 55 | Designed with trackdays in mind to replace the tear-prone soft rubber factory transmission mounts, a common cause of knocking, mis-shifting and over-revving. Fits RWD vehicles only. Made using CNC machined Aluminium Caps with captive securing bolts and a Purple 80A Durometer polyurethane body, they increase stiffness over OE by 260% for razor-sharp engine response.They are also the perfect accompaniment to our PFF5-4650Tuneable Engine Mounton E36/E46/E9* models. |  | 22316799331 / 22316771219 | 23711137817 / 22316796617 | 22316875904 / 22312284819 | 5055676558701 | 2022-10-05
Road | BMW | 8 Series | E31 (1989 - 1999) |  | PFF5-601 | Front Upper Control Arm To Chassis Bush | 44.715 | 109.1046 | 2 | 2 | 1 |  |  | 31121141097 / 31121141098 | 31121136605 / 31121136606 | 31121139999 / 31121140000 / 31121136607 | 5055676502247 | 2022-07-14
Black | BMW | 8 Series | E31 (1989 - 1999) |  | PFF5-601BLK | Front Upper Control Arm To Chassis Bush | 44.715 | 109.1046 | 2 | 2 | 1 |  |  | 31121141097 - 31121141098 | 31121136605 / 31121136606 | 31121139999 / 31121140000 / 31121136607 | 5055676502254 | 2022-09-09
Heritage | BMW | 8 Series | E31 (1989 - 1999) |  | PFF5-601H | Front Upper Control Arm To Chassis Bush | 44.715 | 109.1046 | 2 | 2 | 1 |  |  | 31121141097 - 31121141098 | 31121136605 / 31121136606 | 31121139999 / 31121140000 / 31121136607 | 5055676555700 | 2022-03-02
Road | BMW | 8 Series | E31 (1989 - 1999) |  | PFF5-902 | Rear Track Rod Inner Bush | 38.874 | 94.8526 | 2 | 2 | 11 |  |  | 31121124622 |  |  | 5055676531360 | 2018-04-17
Black | BMW | 8 Series | E31 (1989 - 1999) |  | PFF5-902BLK | Rear Track Rod Inner Bush | 38.874 | 94.8526 | 2 | 2 | 11 |  |  | 31121124622 |  |  | 5055676531377 | 2018-04-17
Heritage | BMW | 8 Series | E31 (1989 - 1999) |  | PFF5-902H | Rear Track Rod Inner Bush | 38.874 | 94.8526 | 2 | 2 | 11 |  |  | 31121124622 |  |  | 5055676555809 | 2021-04-08
Road | BMW | 8 Series | E31 (1989 - 1999) |  | PFR5-308-13 | Rear Anti Roll Bar Mounting Bush 13mm | 23.045 | 56.2298 | 2 | 2 | 7 |  | 13mm | 33551129678 |  |  | 5055676501455 | 2021-08-09
Black | BMW | 8 Series | E31 (1989 - 1999) |  | PFR5-308-13BLK | Rear Anti Roll Bar Mounting Bush 13mm | 25.377 | 61.9199 | 2 | 2 | 7 |  | 13mm | 33551129678 |  |  | 5055676540621 | 2021-08-09
Heritage | BMW | 8 Series | E31 (1989 - 1999) |  | PFR5-308-13H | Rear Anti Roll Bar Mounting Bush 13mm | 23.045 | 56.2298 | 2 | 2 | 7 |  | 13mm | 33551129678 |  |  | 5055676545343 | 2021-08-09
Road | BMW | 8 Series | E31 (1989 - 1999) |  | PFR5-308-15.5 | Rear Anti Roll Bar Mounting Bush 15.5mm | 23.045 | 56.2298 | 2 | 2 | 7 |  | 15.5mm | 33551090376 | 33551129225 |  | 5055676501479 | 2021-08-09
Black | BMW | 8 Series | E31 (1989 - 1999) |  | PFR5-308-15.5BLK | Rear Anti Roll Bar Mounting Bush 15.5mm | 25.377 | 61.9199 | 2 | 2 | 7 |  | 15.5mm | 33551090376 | 33551129225 |  | 5055676515346 | 2021-08-09
Heritage | BMW | 8 Series | E31 (1989 - 1999) |  | PFR5-308-15.5H | Rear Anti Roll Bar Mounting Bush 15.5mm | 23.045 | 56.2298 | 2 | 2 | 7 |  | 15.5mm | 33551090376 | 33551129225 |  | 5055676545367 | 2021-08-09
Road | BMW | 8 Series | E31 (1989 - 1999) |  | PFR5-308-17 | Rear Anti Roll Bar Mounting Bush 17mm | 23.045 | 56.2298 | 2 | 2 | 7 | It will not fit E24 6 series models built before 05/1982. | 17mm | 33552227322 |  |  | 5055676501493 | 2021-07-20
Road | BMW | 8 Series | F92 M8 (2019 on) |  | PF5-4660 | Jack Pad Adaptor | 22.649 | 27.6318 | 1 | 1 |  | PF5-4660 is a polyurethane jack pad to fit into the plastic lifting points found on most modern BMW and related vehicles and is designed to help lift stability and location, whilst protecting the underside of your vehicle. Fits the following vehicles: BMW 1 Series E81, E87, E88 (2004 - 2013) BMW 1 M E82 (2010 - 2012) BMW 1 Series F20, F21 (2011 - 2019) BMW 1 Series F40 (2018 on) BMW 1 Series F52 (2017 on) BMW 2 Series F22, F23 (2013 - 2020) BMW 2 Series Gran Coupe F44 (2019 on) BMW 2 Series Active Tourer F45, F46 (2014 - 2019) BMW M2 F87 (2015 on) BMW 3 Series E46 (1999 - 2006) BMW 3 Series E90, E91, E92, E93 (2005 - 2013) BMW 3 Series F30, F31, F34 (2011 - 2018) BMW M3 F80 (2011 - 2018) BMW 3 Series G20, G21, G28 (2018 on) BMW M3 G80 (2018 on) BMW 4 Series F32, F33, F36 (2013 - 2021) BMW M4 F82, F83 (2013 - 2021) BMW 4 Series G22, G23 (2020 on) BMW M4 G82, G83 (2020 on) BMW 5 Series E39 (1996 - 2004) BMW 5 Series E60, E61 (2003 - 2010) BMW 5 Series Gran Turismo F07 (2009 - 2016) BMW 5 Series F10, F11 (2010 - 2016) BMW 5 Series G30, G31 (2016 on) BMW M5 F90 (2017 on) BMW 6 Series E63, E64 (2003 - 2010) BMW 6 Series F06, F12, F13 (2011 - 2018) BMW 6 Series Gran Turismo G32 (2017 on) BMW 7 Series E38 (1994 - 2002) BMW 7 Series E65, E66, E67 (2001 - 2008) BMW 7 Series F01, F02, F03, F04 (2007 - 2016) BMW 7 Series G11, G12 (2015 on) BMW M8 F91, F92, F93 (2019 on) BMW 8 Series G14, G15, G16 (2018 on) BMW X1 E84 (2008 - 2015) BMW X1 F48 (2016 on) BMW X2 F39 (2017 on) BMW X3 E83 (2003 - 2010) BMW X3 F25 (2009 - 2017) BMW X3 F97, G01 (2017 on) BMW iX3 G08 (2020 on) BMW X4 F26 (2013 - 2018) BMW X4 F98, G02 (2018 on) BMW X5 E53 (1999 - 2006) BMW X5 E70 (2006 - 2013) BMW X5 F15, F85 (2013 - 2019) BMW X5 F95, G05 (2018 on) BMW X6 E71, E72 (2007 - 2014) BMW X6 F16, F86 (2015 - 2019) BMW X6 F96, G06 (2019 on) BMW X7 G07 (2018 on) BMW Z4 E85, E86 (2003 - 2009) BMW Z4 E89 (2009 - 2018) BMW Z4 G29 (2018 on) Mini Hatch R50, R53 (2000 - 2006) Mini Hatch R56 (2006 - 2013) Mini Hatch F55, F56 (2014 on) Mini Cabriolet R52 (2000 - 2006) Mini Cabriolet R57 (2006 - 2013) Mini Cabriolet F57 (2014 on) Mini Clubman R55 (207 - 2014) Mini Clubman F54 (2015 on) Mini Countryman F60 (2017 on) Mini Coupe R58 (2011 - 2015) Mini Roadster R59 (2012 - 2015) Rolls Royce Ghost RR4 (2008 - 2018) Rolls Royce Phantom RR1 (2003 - 2017) Rolls Royce Phantom RR11, RR12 (2017 on) Rolls Royce Wraith RR5 (2012 - 2018) Rolls Royce Dawn RR6 (2015 - 2018) Rolls Royce Cullinan RR31 (2017 on) Toyota Supra MK5 J29 (2019 on) | 80mm Diameter | 51717039760 / 51717123311 / 51718268885 | 51717169981 / 51717065919 / 51717001650 | 51717189259 / 51717164761 | 5055676546524 | 2021-08-05
Road | BMW | 8 Series | G14/G15/G16 (2018 on) |  | EXH032 | Universal Exhaust Mount | 15.51 | 18.9222 | 1 | 1 |  |  |  | 18307616850 |  |  | 5055676550668 | 2022-01-28
Road | BMW | 8 Series | G14/G15/G16 (2018 on) |  | PF5-4660 | Jack Pad Adaptor | 22.649 | 27.6318 | 1 | 1 |  | PF5-4660 is a polyurethane jack pad to fit into the plastic lifting points found on most modern BMW and related vehicles and is designed to help lift stability and location, whilst protecting the underside of your vehicle. Fits the following vehicles: BMW 1 Series E81, E87, E88 (2004 - 2013) BMW 1 M E82 (2010 - 2012) BMW 1 Series F20, F21 (2011 - 2019) BMW 1 Series F40 (2018 on) BMW 1 Series F52 (2017 on) BMW 2 Series F22, F23 (2013 - 2020) BMW 2 Series Gran Coupe F44 (2019 on) BMW 2 Series Active Tourer F45, F46 (2014 - 2019) BMW M2 F87 (2015 on) BMW 3 Series E46 (1999 - 2006) BMW 3 Series E90, E91, E92, E93 (2005 - 2013) BMW 3 Series F30, F31, F34 (2011 - 2018) BMW M3 F80 (2011 - 2018) BMW 3 Series G20, G21, G28 (2018 on) BMW M3 G80 (2018 on) BMW 4 Series F32, F33, F36 (2013 - 2021) BMW M4 F82, F83 (2013 - 2021) BMW 4 Series G22, G23 (2020 on) BMW M4 G82, G83 (2020 on) BMW 5 Series E39 (1996 - 2004) BMW 5 Series E60, E61 (2003 - 2010) BMW 5 Series Gran Turismo F07 (2009 - 2016) BMW 5 Series F10, F11 (2010 - 2016) BMW 5 Series G30, G31 (2016 on) BMW M5 F90 (2017 on) BMW 6 Series E63, E64 (2003 - 2010) BMW 6 Series F06, F12, F13 (2011 - 2018) BMW 6 Series Gran Turismo G32 (2017 on) BMW 7 Series E38 (1994 - 2002) BMW 7 Series E65, E66, E67 (2001 - 2008) BMW 7 Series F01, F02, F03, F04 (2007 - 2016) BMW 7 Series G11, G12 (2015 on) BMW M8 F91, F92, F93 (2019 on) BMW 8 Series G14, G15, G16 (2018 on) BMW X1 E84 (2008 - 2015) BMW X1 F48 (2016 on) BMW X2 F39 (2017 on) BMW X3 E83 (2003 - 2010) BMW X3 F25 (2009 - 2017) BMW X3 F97, G01 (2017 on) BMW iX3 G08 (2020 on) BMW X4 F26 (2013 - 2018) BMW X4 F98, G02 (2018 on) BMW X5 E53 (1999 - 2006) BMW X5 E70 (2006 - 2013) BMW X5 F15, F85 (2013 - 2019) BMW X5 F95, G05 (2018 on) BMW X6 E71, E72 (2007 - 2014) BMW X6 F16, F86 (2015 - 2019) BMW X6 F96, G06 (2019 on) BMW X7 G07 (2018 on) BMW Z4 E85, E86 (2003 - 2009) BMW Z4 E89 (2009 - 2018) BMW Z4 G29 (2018 on) Mini Hatch R50, R53 (2000 - 2006) Mini Hatch R56 (2006 - 2013) Mini Hatch F55, F56 (2014 on) Mini Cabriolet R52 (2000 - 2006) Mini Cabriolet R57 (2006 - 2013) Mini Cabriolet F57 (2014 on) Mini Clubman R55 (207 - 2014) Mini Clubman F54 (2015 on) Mini Countryman F60 (2017 on) Mini Coupe R58 (2011 - 2015) Mini Roadster R59 (2012 - 2015) Rolls Royce Ghost RR4 (2008 - 2018) Rolls Royce Phantom RR1 (2003 - 2017) Rolls Royce Phantom RR11, RR12 (2017 on) Rolls Royce Wraith RR5 (2012 - 2018) Rolls Royce Dawn RR6 (2015 - 2018) Rolls Royce Cullinan RR31 (2017 on) Toyota Supra MK5 J29 (2019 on) | 80mm Diameter | 51717039760 / 51717123311 / 51718268885 | 51717169981 / 51717065919 / 51717001650 | 51717189259 / 51717164761 | 5055676546524 | 2021-08-05
Road | BMW | 8 Series | G14/G15/G16 (2018 on) |  | PFF5-4020 | Engine Mount Insert Kit | 41.47 | 101.1868 | 1 | 2 | 21 | We are pleased to introduce PFF5-4020 and PFF5-4021 Engine Mount Insert Kits, intermediate alternatives to the BMW aluminium inserts and much stiffer full replacement engine mounts available on the aftermarket. Made in our Yellow 70A durometer material, they are designed to fit the voiding of the OE mounts snuggly to restrict engine movement with a minimal increase in NVH, perfect for those with tuned road cars. Their design and flexibility also mean they can be fitted to the vehicle without removing the engine mounts themselves. Reducing engine/transmission movement by way of upgraded inserts has the following benefits: - Sharper throttle response - Improved gear shifting - More direct power transfer - More balanced on/off throttle handling - Prolonged life of the OE mounts. A small increase in NVH, usually at idle, should be expected when stiffening the connecting mount between the engine and chassis. The harder the material used, the greater the NVH transmitted. |  | 22116787659 / 22116855460 | 22116760330 / 22116773744 |  | 5055676558466 | 2022-10-11
Black | BMW | 8 Series | G14/G15/G16 (2018 on) |  | PFF5-4020BLK | Engine Mount Insert Kit | 46.013 | 112.2717 | 1 | 2 | 21 | We are pleased to introduce PFF5-4020BLK and PFF5-4021BLK Engine Mount Insert Kits, intermediate alternatives to the BMW Motorsport aluminium inserts and much stiffer full replacement engine mounts available on the aftermarket. Made in our Black 95A durometer material, they are designed to fit the voiding of the OE mounts snuggly to restrict engine movement, perfect for those with tuned track cars. Their design and flexibility also mean they can be fitted to the vehicle without removing the engine mounts themselves. Reducing engine/transmission movement by way of upgraded inserts has the following benefits: - Sharper throttle response - Improved gear shifting - More direct power transfer - More balanced on/off throttle handling - Prolonged life of the OE mounts. A small increase in NVH, usually at idle, should be expected when stiffening the connecting mount between the engine and chassis. The harder the material used, the greater the NVH transmitted. |  | 22116787659 / 22116855460 | 22116760330 / 22116773744 |  | 5055676558497 | 2022-10-11
Road | BMW | E9 2.5CS - 3.0CSL (1968-1975) |  |  | PFF5-2001 | Front Lower Arm Inner Bush | 34.98 | 85.3512 | 2 | 2 | 1 |  |  | 31122614100 |  |  | 5055676535450 | 2022-05-05
Black | BMW | E9 2.5CS - 3.0CSL (1968-1975) |  |  | PFF5-2001BLK | Front Lower Arm Inner Bush | 38.489 | 93.9132 | 2 | 2 | 1 |  |  | 31122614100 |  |  | 5055676535467 | 2022-05-05
Heritage | BMW | E9 2.5CS - 3.0CSL (1968-1975) |  |  | PFF5-2001H | Front Lower Arm Inner Bush | 34.98 | 85.3512 | 2 | 2 | 1 |  |  | 31122614100 |  |  | 5055676547354 | 2022-05-05
Road | BMW | E9 2.5CS - 3.0CSL (1968-1975) |  |  | PFF5-2002 | Front Lower Arm Outer Bush | 33.682 | 82.1841 | 2 | 2 | 2 |  |  | 31121112902 | 31122614103 |  | 5055676535238 | 2022-05-05
Black | BMW | E9 2.5CS - 3.0CSL (1968-1975) |  |  | PFF5-2002BLK | Front Lower Arm Outer Bush | 37.059 | 90.424 | 2 | 2 | 2 |  |  | 31121112902 | 31122614103 |  | 5055676535245 | 2022-05-05
Heritage | BMW | E9 2.5CS - 3.0CSL (1968-1975) |  |  | PFF5-2002H | Front Lower Arm Outer Bush | 33.682 | 82.1841 | 2 | 2 | 2 |  |  | 31121112902 | 31122614103 |  | 5055676547361 | 2022-05-05
Road | BMW | E9 2.5CS - 3.0CSL (1968-1975) |  |  | PFF5-2004 | Rear Anti Roll Bar Link Rod Bush | 44.715 | 109.1046 | 2 | 2 | 7 | This can fit the front or rear of the vehicle. |  | 31351125712 |  |  | 5055676535122 | 2022-05-05
Road | BMW | E9 2.5CS - 3.0CSL (1968-1975) |  |  | PFF5-2004 | Front Anti Roll Bar Link Rod Bush | 44.715 | 109.1046 | 2 | 2 | 4 | This can fit the front or rear of the vehicle. |  | 31351125712 |  |  | 5055676535122 | 2022-05-05
Black | BMW | E9 2.5CS - 3.0CSL (1968-1975) |  |  | PFF5-2004BLK | Front Anti Roll Bar Link Rod Bush | 49.192 | 120.0285 | 2 | 2 | 4 | This can fit the front or rear of the vehicle. |  | 31351125712 |  |  | 5055676535139 | 2022-05-05
Black | BMW | E9 2.5CS - 3.0CSL (1968-1975) |  |  | PFF5-2004BLK | Rear Anti Roll Bar Link Rod Bush | 49.192 | 120.0285 | 2 | 2 | 7 | This can fit the front or rear of the vehicle. |  | 31351125712 |  |  | 5055676535139 | 2022-05-05
Heritage | BMW | E9 2.5CS - 3.0CSL (1968-1975) |  |  | PFF5-2004H | Front Anti Roll Bar Link Rod Bush | 44.715 | 109.1046 | 2 | 2 | 4 | This can fit the front or rear of the vehicle. |  | 31351125712 |  |  | 5055676547392 | 2022-05-05
Heritage | BMW | E9 2.5CS - 3.0CSL (1968-1975) |  |  | PFF5-2004H | Rear Anti Roll Bar Link Rod Bush | 44.715 | 109.1046 | 2 | 2 | 7 | This can fit the front or rear of the vehicle. |  | 31351125712 |  |  | 5055676547392 | 2022-05-05
Road | BMW | E9 2.5CS - 3.0CSL (1968-1975) |  |  | PFR5-1610-16 | Rear Anti Roll Bar Bush 16mm | 22.649 | 55.2636 | 2 | 2 | 10 |  | 16mm | 33551103492 |  |  | 5055676534026 | 2022-05-05
Black | BMW | E9 2.5CS - 3.0CSL (1968-1975) |  |  | PFR5-1610-16BLK | Rear Anti Roll Bar Bush 16mm | 24.926 | 60.8194 | 2 | 2 | 10 |  | 16mm | 33551103492 |  |  | 5055676534033 | 2022-05-05
Heritage | BMW | E9 2.5CS - 3.0CSL (1968-1975) |  |  | PFR5-1610-16H | Rear Anti Roll Bar Bush 16mm | 22.649 | 55.2636 | 2 | 2 | 10 |  | 16mm | 33551103492 |  |  | 5055676547484 | 2022-05-05
Road | BMW | E9 2.5CS - 3.0CSL (1968-1975) |  |  | PFR5-306 | Rear Trailing Arm Bush | 36.278 | 177.0366 | 4 | 4 | 6 | Will only fit vehicles fitted with the Kurzhals rear axle carrier. |  | 33329061945 |  |  | 5055676501424 | 2022-05-05
Black | BMW | E9 2.5CS - 3.0CSL (1968-1975) |  |  | PFR5-306BLK | Rear Trailing Arm Bush | 39.919 | 194.8047 | 4 | 4 | 6 | Will only fit vehicles fitted with the Kurzhals rear axle carrier. |  | 33329061945 |  |  | 5055676501431 | 2022-05-05
Road | BMW | E9 2.5CS - 3.0CSL (1968-1975) |  |  | PFR5-306G | Rear Trailing Arm Bush Adjustable | 53.152 | 259.3818 | 4 | 4 | 6 | On car adjustable bush offering camber and toe adjustment. Gives +/-1 degree of adjustment. Will only fit vehicles fitted with the Kurzhals rear axle carrier. |  | 33329061945 | 33329058822 |  | 5055676525024 | 2022-05-05
Black | BMW | E9 2.5CS - 3.0CSL (1968-1975) |  |  | PFR5-306GBLK | Rear Trailing Arm Bush Adjustable | 58.476 | 285.3629 | 4 | 4 | 6 | On car adjustable bush offering camber and toe adjustment. Gives +/-1 degree of adjustment. Will only fit vehicles fitted with the Kurzhals rear axle carrier. |  | 33329061945 | 33329058822 |  | 5055676525031 | 2022-05-05
Heritage | BMW | E9 2.5CS - 3.0CSL (1968-1975) |  |  | PFR5-306GH | Rear Trailing Arm Bush Adjustable | 53.152 | 259.3818 | 4 | 4 | 6 | On car adjustable bush offering camber and toe adjustment. Gives +/-1 degree of adjustment. Will only fit vehicles fitted with the Kurzhals rear axle carrier. |  | 33329061945 | 33329058822 |  | 5055676545329 | 2022-05-05
Heritage | BMW | E9 2.5CS - 3.0CSL (1968-1975) |  |  | PFR5-306H | Rear Trailing Arm Bush | 36.278 | 177.0366 | 4 | 4 | 6 | Will only fit vehicles fitted with the Kurzhals rear axle carrier. |  | 33329061945 |  |  | 5055676545312 | 2022-05-05
Road | BMW | i3 (2013 - ON) |  |  | PF5-4660 | Jack Pad Adaptor | 22.649 | 27.6318 | 1 | 1 |  | PF5-4660 is a polyurethane jack pad to fit into the plastic lifting points found on most modern BMW and related vehicles and is designed to help lift stability and location, whilst protecting the underside of your vehicle. Fits the following vehicles: BMW 1 Series E81, E87, E88 (2004 - 2013) BMW 1 M E82 (2010 - 2012) BMW 1 Series F20, F21 (2011 - 2019) BMW 1 Series F40 (2018 on) BMW 1 Series F52 (2017 on) BMW 2 Series F22, F23 (2013 - 2020) BMW 2 Series Gran Coupe F44 (2019 on) BMW 2 Series Active Tourer F45, F46 (2014 - 2019) BMW M2 F87 (2015 on) BMW 3 Series E46 (1999 - 2006) BMW 3 Series E90, E91, E92, E93 (2005 - 2013) BMW 3 Series F30, F31, F34 (2011 - 2018) BMW M3 F80 (2011 - 2018) BMW 3 Series G20, G21, G28 (2018 on) BMW M3 G80 (2018 on) BMW 4 Series F32, F33, F36 (2013 - 2021) BMW M4 F82, F83 (2013 - 2021) BMW 4 Series G22, G23 (2020 on) BMW M4 G82, G83 (2020 on) BMW 5 Series E39 (1996 - 2004) BMW 5 Series E60, E61 (2003 - 2010) BMW 5 Series Gran Turismo F07 (2009 - 2016) BMW 5 Series F10, F11 (2010 - 2016) BMW 5 Series G30, G31 (2016 on) BMW M5 F90 (2017 on) BMW 6 Series E63, E64 (2003 - 2010) BMW 6 Series F06, F12, F13 (2011 - 2018) BMW 6 Series Gran Turismo G32 (2017 on) BMW 7 Series E38 (1994 - 2002) BMW 7 Series E65, E66, E67 (2001 - 2008) BMW 7 Series F01, F02, F03, F04 (2007 - 2016) BMW 7 Series G11, G12 (2015 on) BMW M8 F91, F92, F93 (2019 on) BMW 8 Series G14, G15, G16 (2018 on) BMW X1 E84 (2008 - 2015) BMW X1 F48 (2016 on) BMW X2 F39 (2017 on) BMW X3 E83 (2003 - 2010) BMW X3 F25 (2009 - 2017) BMW X3 F97, G01 (2017 on) BMW iX3 G08 (2020 on) BMW X4 F26 (2013 - 2018) BMW X4 F98, G02 (2018 on) BMW X5 E53 (1999 - 2006) BMW X5 E70 (2006 - 2013) BMW X5 F15, F85 (2013 - 2019) BMW X5 F95, G05 (2018 on) BMW X6 E71, E72 (2007 - 2014) BMW X6 F16, F86 (2015 - 2019) BMW X6 F96, G06 (2019 on) BMW X7 G07 (2018 on) BMW Z4 E85, E86 (2003 - 2009) BMW Z4 E89 (2009 - 2018) BMW Z4 G29 (2018 on) Mini Hatch R50, R53 (2000 - 2006) Mini Hatch R56 (2006 - 2013) Mini Hatch F55, F56 (2014 on) Mini Cabriolet R52 (2000 - 2006) Mini Cabriolet R57 (2006 - 2013) Mini Cabriolet F57 (2014 on) Mini Clubman R55 (207 - 2014) Mini Clubman F54 (2015 on) Mini Countryman F60 (2017 on) Mini Coupe R58 (2011 - 2015) Mini Roadster R59 (2012 - 2015) Rolls Royce Ghost RR4 (2008 - 2018) Rolls Royce Phantom RR1 (2003 - 2017) Rolls Royce Phantom RR11, RR12 (2017 on) Rolls Royce Wraith RR5 (2012 - 2018) Rolls Royce Dawn RR6 (2015 - 2018) Rolls Royce Cullinan RR31 (2017 on) Toyota Supra MK5 J29 (2019 on) | 80mm Diameter | 51717039760 / 51717123311 / 51718268885 | 51717169981 / 51717065919 / 51717001650 | 51717189259 / 51717164761 | 5055676546524 | 2021-08-05
Road | BMW | i3 (2013 - ON) |  |  | PFF5-1320 | Lower Engine Mount Large Bush | 67.43 | 82.2646 | 1 | 1 | 20 | Adding the insert will stiffen the bush further and potentially increase NVH, especially on diesel-engined vehicles. |  | 22116885788 (current) | 22116875190 (to 23.12.2016) | 22116853470 (to 03.09.2014) / 22116872114 (to 04.05.2015) | 5055676528568 | 2021-10-15
Road | BMW | i3 (2013 - ON) |  |  | PFF5-8001 | Front Wishbone Front Bush | 51.205 | 124.9402 | 2 | 2 | 1 | Made from our Purple 80A durometer to allow for controlled wishbone articulation. |  | 31106863739 | 31106863740 |  | 5055676553034 | 2020-07-24
Road | BMW | i3 (2013 - ON) |  |  | PFF5-8002 | Front Wishbone Rear Bush | 38.874 | 94.8526 | 2 | 2 | 2 | Made from our Black 95A durometer for updated steering precision. |  | 31106863739 | 31106863740 |  | 5055676553041 | 2020-07-20
Road | BMW | i8 (2014 - ON) |  |  | PF5-4660 | Jack Pad Adaptor | 22.649 | 27.6318 | 1 | 1 |  | PF5-4660 is a polyurethane jack pad to fit into the plastic lifting points found on most modern BMW and related vehicles and is designed to help lift stability and location, whilst protecting the underside of your vehicle. Fits the following vehicles: BMW 1 Series E81, E87, E88 (2004 - 2013) BMW 1 M E82 (2010 - 2012) BMW 1 Series F20, F21 (2011 - 2019) BMW 1 Series F40 (2018 on) BMW 1 Series F52 (2017 on) BMW 2 Series F22, F23 (2013 - 2020) BMW 2 Series Gran Coupe F44 (2019 on) BMW 2 Series Active Tourer F45, F46 (2014 - 2019) BMW M2 F87 (2015 on) BMW 3 Series E46 (1999 - 2006) BMW 3 Series E90, E91, E92, E93 (2005 - 2013) BMW 3 Series F30, F31, F34 (2011 - 2018) BMW M3 F80 (2011 - 2018) BMW 3 Series G20, G21, G28 (2018 on) BMW M3 G80 (2018 on) BMW 4 Series F32, F33, F36 (2013 - 2021) BMW M4 F82, F83 (2013 - 2021) BMW 4 Series G22, G23 (2020 on) BMW M4 G82, G83 (2020 on) BMW 5 Series E39 (1996 - 2004) BMW 5 Series E60, E61 (2003 - 2010) BMW 5 Series Gran Turismo F07 (2009 - 2016) BMW 5 Series F10, F11 (2010 - 2016) BMW 5 Series G30, G31 (2016 on) BMW M5 F90 (2017 on) BMW 6 Series E63, E64 (2003 - 2010) BMW 6 Series F06, F12, F13 (2011 - 2018) BMW 6 Series Gran Turismo G32 (2017 on) BMW 7 Series E38 (1994 - 2002) BMW 7 Series E65, E66, E67 (2001 - 2008) BMW 7 Series F01, F02, F03, F04 (2007 - 2016) BMW 7 Series G11, G12 (2015 on) BMW M8 F91, F92, F93 (2019 on) BMW 8 Series G14, G15, G16 (2018 on) BMW X1 E84 (2008 - 2015) BMW X1 F48 (2016 on) BMW X2 F39 (2017 on) BMW X3 E83 (2003 - 2010) BMW X3 F25 (2009 - 2017) BMW X3 F97, G01 (2017 on) BMW iX3 G08 (2020 on) BMW X4 F26 (2013 - 2018) BMW X4 F98, G02 (2018 on) BMW X5 E53 (1999 - 2006) BMW X5 E70 (2006 - 2013) BMW X5 F15, F85 (2013 - 2019) BMW X5 F95, G05 (2018 on) BMW X6 E71, E72 (2007 - 2014) BMW X6 F16, F86 (2015 - 2019) BMW X6 F96, G06 (2019 on) BMW X7 G07 (2018 on) BMW Z4 E85, E86 (2003 - 2009) BMW Z4 E89 (2009 - 2018) BMW Z4 G29 (2018 on) Mini Hatch R50, R53 (2000 - 2006) Mini Hatch R56 (2006 - 2013) Mini Hatch F55, F56 (2014 on) Mini Cabriolet R52 (2000 - 2006) Mini Cabriolet R57 (2006 - 2013) Mini Cabriolet F57 (2014 on) Mini Clubman R55 (207 - 2014) Mini Clubman F54 (2015 on) Mini Countryman F60 (2017 on) Mini Coupe R58 (2011 - 2015) Mini Roadster R59 (2012 - 2015) Rolls Royce Ghost RR4 (2008 - 2018) Rolls Royce Phantom RR1 (2003 - 2017) Rolls Royce Phantom RR11, RR12 (2017 on) Rolls Royce Wraith RR5 (2012 - 2018) Rolls Royce Dawn RR6 (2015 - 2018) Rolls Royce Cullinan RR31 (2017 on) Toyota Supra MK5 J29 (2019 on) | 80mm Diameter | 51717039760 / 51717123311 / 51718268885 | 51717169981 / 51717065919 / 51717001650 | 51717189259 / 51717164761 | 5055676546524 | 2021-08-05
Road | BMW | i8 (2014 - ON) |  |  | PFF5-6004 | Front Upper Wishbone Bush | 34.98 | 170.7024 | 4 | 4 | 4 |  |  | 31126775967 | 31126779871 / 31126779908 | 31122284979 / 31122284980 | 5055676554963 | 2021-01-22
Black | BMW | i8 (2014 - ON) |  |  | PFF5-6004BLK | Front Upper Wishbone Bush | 34.98 | 170.7024 | 4 | 4 | 4 |  |  | 31126775967 | 31126779871 / 31126779908 | 31122284979 / 31122284980 | 5055676554970 | 2021-01-22
Road | BMW | i8 (2014 - ON) |  |  | PFF5-6004G | Front Upper Wishbone Bush Camber Adjustable | 52.503 | 256.2146 | 4 | 4 | 4 | PFF5-6004G is a replacement bush that is 66% stiffer than the original rubber bush and provides +/- 0.5 of on-car camber adjustment. For a non-adjustable version of this bush please use PFF5-6004. |  | 31126775967 | 31126779871 / 31126779908 | 31122284979 / 31122284980 | 5055676554987 | 2021-03-11
Black | BMW | i8 (2014 - ON) |  |  | PFF5-6004GBLK | Front Upper Wishbone Bush Camber Adjustable | 52.503 | 256.2146 | 4 | 4 | 4 | PFF5-6004G is a replacement bush that is 66% stiffer than the original rubber bush and provides +/- 0.5 of on-car camber adjustment. For a non-adjustable version of this bush please use PFF5-6004. |  | 31126775967 | 31126779871 / 31126779908 | 31122284979 / 31122284980 | 5055676554994 | 2021-03-11
Road | BMW | X Series | X1 Series | X1 E84 (2008-2015) | EXH032 | Universal Exhaust Mount | 15.51 | 18.9222 | 1 | 1 |  |  |  | 18307616850 |  |  | 5055676550668 | 2022-01-28
Road | BMW | X Series | X1 Series | X1 E84 (2008-2015) | PF5-4660 | Jack Pad Adaptor | 22.649 | 27.6318 | 1 | 1 |  | PF5-4660 is a polyurethane jack pad to fit into the plastic lifting points found on most modern BMW and related vehicles and is designed to help lift stability and location, whilst protecting the underside of your vehicle. Fits the following vehicles: BMW 1 Series E81, E87, E88 (2004 - 2013) BMW 1 M E82 (2010 - 2012) BMW 1 Series F20, F21 (2011 - 2019) BMW 1 Series F40 (2018 on) BMW 1 Series F52 (2017 on) BMW 2 Series F22, F23 (2013 - 2020) BMW 2 Series Gran Coupe F44 (2019 on) BMW 2 Series Active Tourer F45, F46 (2014 - 2019) BMW M2 F87 (2015 on) BMW 3 Series E46 (1999 - 2006) BMW 3 Series E90, E91, E92, E93 (2005 - 2013) BMW 3 Series F30, F31, F34 (2011 - 2018) BMW M3 F80 (2011 - 2018) BMW 3 Series G20, G21, G28 (2018 on) BMW M3 G80 (2018 on) BMW 4 Series F32, F33, F36 (2013 - 2021) BMW M4 F82, F83 (2013 - 2021) BMW 4 Series G22, G23 (2020 on) BMW M4 G82, G83 (2020 on) BMW 5 Series E39 (1996 - 2004) BMW 5 Series E60, E61 (2003 - 2010) BMW 5 Series Gran Turismo F07 (2009 - 2016) BMW 5 Series F10, F11 (2010 - 2016) BMW 5 Series G30, G31 (2016 on) BMW M5 F90 (2017 on) BMW 6 Series E63, E64 (2003 - 2010) BMW 6 Series F06, F12, F13 (2011 - 2018) BMW 6 Series Gran Turismo G32 (2017 on) BMW 7 Series E38 (1994 - 2002) BMW 7 Series E65, E66, E67 (2001 - 2008) BMW 7 Series F01, F02, F03, F04 (2007 - 2016) BMW 7 Series G11, G12 (2015 on) BMW M8 F91, F92, F93 (2019 on) BMW 8 Series G14, G15, G16 (2018 on) BMW X1 E84 (2008 - 2015) BMW X1 F48 (2016 on) BMW X2 F39 (2017 on) BMW X3 E83 (2003 - 2010) BMW X3 F25 (2009 - 2017) BMW X3 F97, G01 (2017 on) BMW iX3 G08 (2020 on) BMW X4 F26 (2013 - 2018) BMW X4 F98, G02 (2018 on) BMW X5 E53 (1999 - 2006) BMW X5 E70 (2006 - 2013) BMW X5 F15, F85 (2013 - 2019) BMW X5 F95, G05 (2018 on) BMW X6 E71, E72 (2007 - 2014) BMW X6 F16, F86 (2015 - 2019) BMW X6 F96, G06 (2019 on) BMW X7 G07 (2018 on) BMW Z4 E85, E86 (2003 - 2009) BMW Z4 E89 (2009 - 2018) BMW Z4 G29 (2018 on) Mini Hatch R50, R53 (2000 - 2006) Mini Hatch R56 (2006 - 2013) Mini Hatch F55, F56 (2014 on) Mini Cabriolet R52 (2000 - 2006) Mini Cabriolet R57 (2006 - 2013) Mini Cabriolet F57 (2014 on) Mini Clubman R55 (207 - 2014) Mini Clubman F54 (2015 on) Mini Countryman F60 (2017 on) Mini Coupe R58 (2011 - 2015) Mini Roadster R59 (2012 - 2015) Rolls Royce Ghost RR4 (2008 - 2018) Rolls Royce Phantom RR1 (2003 - 2017) Rolls Royce Phantom RR11, RR12 (2017 on) Rolls Royce Wraith RR5 (2012 - 2018) Rolls Royce Dawn RR6 (2015 - 2018) Rolls Royce Cullinan RR31 (2017 on) Toyota Supra MK5 J29 (2019 on) | 80mm Diameter | 51717039760 / 51717123311 / 51718268885 | 51717169981 / 51717065919 / 51717001650 | 51717189259 / 51717164761 | 5055676546524 | 2021-08-05
Road | BMW | X Series | X1 Series | X1 E84 (2008-2015) | PFF5-4020 | Engine Mount Insert Kit | 41.47 | 101.1868 | 1 | 2 | 21 | We are pleased to introduce PFF5-4020 and PFF5-4021 Engine Mount Insert Kits, intermediate alternatives to the BMW aluminium inserts and much stiffer full replacement engine mounts available on the aftermarket. Made in our Yellow 70A durometer material, they are designed to fit the voiding of the OE mounts snuggly to restrict engine movement with a minimal increase in NVH, perfect for those with tuned road cars. Their design and flexibility also mean they can be fitted to the vehicle without removing the engine mounts themselves. Reducing engine/transmission movement by way of upgraded inserts has the following benefits: - Sharper throttle response - Improved gear shifting - More direct power transfer - More balanced on/off throttle handling - Prolonged life of the OE mounts. A small increase in NVH, usually at idle, should be expected when stiffening the connecting mount between the engine and chassis. The harder the material used, the greater the NVH transmitted. |  | 22116787659 / 22116855460 | 22116760330 / 22116773744 |  | 5055676558466 | 2022-10-11
Road | BMW | X Series | X1 Series | X1 E84 (2008-2015) | PFF5-4602-26.5 | Front Anti Roll Bar Mounting Bush 26.5mm | 28.49 | 69.5156 | 2 | 2 | 3 | Please check Anti roll bar size before ordering | 26.5mm | 31356765574 / 31356773512 | 31356793171 | 31356793190 | 5055676512055 | 2021-11-10
Road | BMW | X Series | X1 Series | X1 E84 (2008-2015) | PFF5-4631 | Gear Shift Arm Front Bush Oval | 25.245 | 30.7989 | 1 | 1 | 31 | This part is 26mm long and can be 1 or 2 per depending on vehicle application. | 26mm Long | 25117507695 |  |  | 5055676544223 | 2021-09-29
Road | BMW | X Series | X1 Series | X1 E84 (2008-2015) | PFF5-4632 | Shifter Arm Rear Bush | 37.576 | 45.8427 | 1 | 1 | 32 | Replaces the soft OE rubber bush that sits at the end of the gear shifter arm on manual transmission equipped vehicles, a part often overlooked when upgrading transmission components. Made in our Yellow 70A durometer material and supplied with a plated steel casing, this new part is designed to eliminate slack in the gear shift and restore precision when changing gear, reinvigorating older cars and restoring the connection between the driver and their driving machine.Pairs brilliantly withPFF5-4630orPFF5-4631Gear Shift Arm Front Bush |  | 25111222015 | 25111221736 |  | 5055676558558 | 2022-07-08
Road | BMW | X Series | X1 Series | X1 E84 (2008-2015) | PFF5-4633 | Shift Arm Front Bush Oval | 25.245 | 61.5978 | 2 | 2 | 31 |  | 21mm Long | 25117519670 | 25111221830 |  | 5055676546630 | 2019-09-19
Road | BMW | X Series | X1 Series | X1 E84 (2008-2015) | PFR5-1220 | Rear Subframe Front Mounting Bush Anti-Squat (Fast Road) | 85.602 | 208.8689 | 2 | 2 | 19 | PFR5-1220 is a full replacement bush for non-M models to raise the front of the rear subframe by 9mm, providing the same anti-squat characteristic during acceleration as featured on M model vehicles and is made using our Purple 80A durometer material, recommended for heavily tuned road or occasional track cars. For standard subframe alignment, without anti-squat, please use PFR5-420. |  | 33312283382 |  |  | 5055676527356 | 2022-04-21
Road | BMW | X Series | X1 Series | X1 E84 (2008-2015) | PFR5-411 | Rear Upper Control Arm To Chassis Bush | 49.907 | 121.7731 | 2 | 2 | 11c |  |  | 33322406288 / 33 32 2 406 288 | 33322406289 / 33 32 2 406 289 | 33322409890 / 33 32 2 409 890 | 5055676501714 | 2022-04-27
Road | BMW | X Series | X1 Series | X1 E84 (2008-2015) | PFR5-411 | Rear Trailing Arm Inner & Outer Bush | 49.907 | 121.7731 | 4 | 2 | 11b |  |  | 33326763092 |  |  | 5055676501714 | 2021-03-02
Road | BMW | X Series | X1 Series | X1 E84 (2008-2015) | PFR5-411 | Rear Toe Adjust Arm Inner & Outer Bush | 49.907 | 121.7731 | 4 | 2 | 11a |  |  | 33326763092 |  |  | 5055676501714 | 2021-03-02
Road | BMW | X Series | X1 Series | X1 E84 (2008-2015) | PFR5-412 | Rear Upper Control Arm To Hub Bush | 51.854 | 126.5238 | 2 | 2 | 12a |  |  | 33322406288 / 33 32 2 406 288 | 33322406289 / 33 32 2 406 289 | 33322409890 / 33 32 2 409 890 | 5055676501721 | 2022-04-27
Road | BMW | X Series | X1 Series | X1 E84 (2008-2015) | PFR5-415 | Rear Lower Lateral Arm To Chassis Bush | 42.119 | 102.7704 | 2 | 2 | 15 | [5 empty] | 5055676512116 | 2021-09-29
Road | BMW | X Series | X1 Series | X1 E84 (2008-2015) | PFR5-416 | Rear Shock Absorber Upper Mounting Bush 10mm | 36.927 | 90.1019 | 2 | 2 | 16 | For standard shock absorbers and performance shock absorber with a 10mm thread use PFR5-416. PFR5-416-12 fits performance shock absorber which has 12mm thread. | 10mm | 33506767010 / 33506771737 / 33506771738 |  |  | 5055676516077 | 2022-04-21
Road | BMW | X Series | X1 Series | X1 E84 (2008-2015) | PFR5-416-12 | Rear Shock Absorber Upper Mounting Bush 12mm | 36.927 | 90.1019 | 2 | 2 | 16 | PFR5-416-12 fits performance shock absorber which has 12mm thread. For standard shock absorbers and performance shock absorber with a 10mm thread use PFR5-416. | 12mm | 33506767010 / 33506771737 / 33506771738 |  |  | 5055676516503 | 2022-03-21
Road | BMW | X Series | X1 Series | X1 E84 (2008-2015) | PFR5-419 | Rear Subframe Front Mounting Insert | 37.576 | 91.6854 | 2 | 2 | 19 | PFR5-419 is an Insert to be used with the OE rubber bush. For a full replacement bush use PFR5-420 |  | 33316758259 |  |  | 5055676501790 | 2021-09-29
Road | BMW | X Series | X1 Series | X1 E84 (2008-2015) | PFR5-420 | Rear Subframe Front Mounting Bush (Road) | 84.304 | 205.7018 | 2 | 2 | 19 | PFR5-420 is a full replacement bush and replicates the geometry of the original bush. PFF5-420 is made using our Yellow 70A material and recommended for standard or mildly tuned road cars. For inserts that fit into the OE bush use PFR5-419 for 33316758259 or PFR5-1920 for 33316792509. |  | 33316758259 | 33316792509 |  | 5055676512130 | 2022-04-20
Road | BMW | X Series | X1 Series | X1 E84 (2008-2015) | PFR5-421 | Rear Subframe Rear Mounting Insert | 36.278 | 88.5183 | 2 | 2 | 20 | PFR5-421 is an Insert to be used with the OE rubber bush. For a full replacement bush use PFR5-422 |  | 33316758260 |  |  | 5055676507365 | 2021-09-29
Road | BMW | X Series | X1 Series | X1 E84 (2008-2015) | PFR5-422 | Rear Subframe Rear Mounting Bush (Road) | 71.324 | 174.0306 | 2 | 2 | 20 | PFR5-422 is a full replacement bush and is made using our Yellow 70A durometer material, recommended for standard or mildly tuned road cars. For inserts that fit into the OE bush use PFR5-421 for 33316758260 or PFR5-1921 for 33316792510. |  | 33316758260 | 33316792510 | 33312283383 | 5055676512147 | 2022-04-21
Road | BMW | X Series | X1 Series | X1 E84 (2008-2015) | PFR5-422P | Rear Subframe Rear Mounting Bush (Fast Road) | 78.463 | 191.4497 | 2 | 2 | 20 | PFR5-422P is a full replacement bush and is made using our Purple 80A durometer material, recommended for more heavily tuned road or occasional track cars. For inserts that fit into the OE bush use PFR5-421 for 33316758260 or PFR5-1921 for 33316792510. |  | 33316758260 | 33316792510 | 33312283383 | 5055676525222 | 2022-04-21
Road | BMW | X Series | X1 Series | X1 E84 (2008-2015) | PFR5-425 | Rear Diff Front Mounting Bush | 42.119 | 102.7704 | 2 | 2 | 25 |  |  | 33176760287 |  |  | 5055676507174 | 2021-10-26
Road | BMW | X Series | X1 Series | X1 E84 (2008-2015) | PFR5-426 | Rear Diff Rear Mounting Bush | 49.258 | 60.0948 | 1 | 1 | 26 |  |  | 33316769376 / 33176770866 | 33316792514 / 33316880637 |  | 5055676512086 | 2021-03-02
Road | BMW | X Series | X1 Series | X1 E84 (2008-2015) | PFR5-4609-11 | Rear Anti Roll Bar Bush 11mm | 28.49 | 69.5156 | 2 | 2 | 10 | Please check anti roll bar diameter before ordering | 11mm | 33536765584 | 33556761001 |  | 5055676512642 | 2021-09-29
Road | BMW | X Series | X1 Series | X1 E84 (2008-2015) | PFR5-4609-12 | Rear Anti Roll Bar Bush 12mm | 28.49 | 69.5156 | 2 | 2 | 10 | Please check anti roll bar diameter before ordering | 12mm | 33536765584 / 33556761001 |  |  | 5055676512666 | 2021-09-29
Road | BMW | X Series | X1 Series | X1 E84 (2008-2015) | PFR5-4609-13 | Rear Anti Roll Bar Bush 13mm | 28.49 | 69.5156 | 2 | 2 | 10 | Please check anti roll bar diameter before ordering | 13mm | 33556761002 |  |  | 5055676512093 | 2021-09-29
Road | BMW | X Series | X1 Series | X1 E84 (2008-2015) | PFR5-4609-14 | Rear Anti Roll Bar Bush 14mm | 28.49 | 69.5156 | 2 | 2 | 10 | Please check anti roll bar diameter before ordering | 14mm | 33556761568 |  |  | 5055676512673 | 2021-09-29
Road | BMW | X Series | X1 Series | X1 E84 (2008-2015) | PFR5-4609-15 | Rear Anti Roll Bar Bush 15mm | 28.49 | 69.5156 | 2 | 2 | 10 | Please check anti roll bar diameter before ordering | 15mm | 33556761360 |  |  | 5055676512680 | 2021-09-29
Road | BMW | X Series | X1 Series | X1 E84 xDrive (2008-2015) | EXH032 | Universal Exhaust Mount | 15.51 | 18.9222 | 1 | 1 |  |  |  | 18307616850 |  |  | 5055676550668 | 2022-01-28
Road | BMW | X Series | X1 Series | X1 E84 xDrive (2008-2015) | PF5-4660 | Jack Pad Adaptor | 22.649 | 27.6318 | 1 | 1 |  | PF5-4660 is a polyurethane jack pad to fit into the plastic lifting points found on most modern BMW and related vehicles and is designed to help lift stability and location, whilst protecting the underside of your vehicle. Fits the following vehicles: BMW 1 Series E81, E87, E88 (2004 - 2013) BMW 1 M E82 (2010 - 2012) BMW 1 Series F20, F21 (2011 - 2019) BMW 1 Series F40 (2018 on) BMW 1 Series F52 (2017 on) BMW 2 Series F22, F23 (2013 - 2020) BMW 2 Series Gran Coupe F44 (2019 on) BMW 2 Series Active Tourer F45, F46 (2014 - 2019) BMW M2 F87 (2015 on) BMW 3 Series E46 (1999 - 2006) BMW 3 Series E90, E91, E92, E93 (2005 - 2013) BMW 3 Series F30, F31, F34 (2011 - 2018) BMW M3 F80 (2011 - 2018) BMW 3 Series G20, G21, G28 (2018 on) BMW M3 G80 (2018 on) BMW 4 Series F32, F33, F36 (2013 - 2021) BMW M4 F82, F83 (2013 - 2021) BMW 4 Series G22, G23 (2020 on) BMW M4 G82, G83 (2020 on) BMW 5 Series E39 (1996 - 2004) BMW 5 Series E60, E61 (2003 - 2010) BMW 5 Series Gran Turismo F07 (2009 - 2016) BMW 5 Series F10, F11 (2010 - 2016) BMW 5 Series G30, G31 (2016 on) BMW M5 F90 (2017 on) BMW 6 Series E63, E64 (2003 - 2010) BMW 6 Series F06, F12, F13 (2011 - 2018) BMW 6 Series Gran Turismo G32 (2017 on) BMW 7 Series E38 (1994 - 2002) BMW 7 Series E65, E66, E67 (2001 - 2008) BMW 7 Series F01, F02, F03, F04 (2007 - 2016) BMW 7 Series G11, G12 (2015 on) BMW M8 F91, F92, F93 (2019 on) BMW 8 Series G14, G15, G16 (2018 on) BMW X1 E84 (2008 - 2015) BMW X1 F48 (2016 on) BMW X2 F39 (2017 on) BMW X3 E83 (2003 - 2010) BMW X3 F25 (2009 - 2017) BMW X3 F97, G01 (2017 on) BMW iX3 G08 (2020 on) BMW X4 F26 (2013 - 2018) BMW X4 F98, G02 (2018 on) BMW X5 E53 (1999 - 2006) BMW X5 E70 (2006 - 2013) BMW X5 F15, F85 (2013 - 2019) BMW X5 F95, G05 (2018 on) BMW X6 E71, E72 (2007 - 2014) BMW X6 F16, F86 (2015 - 2019) BMW X6 F96, G06 (2019 on) BMW X7 G07 (2018 on) BMW Z4 E85, E86 (2003 - 2009) BMW Z4 E89 (2009 - 2018) BMW Z4 G29 (2018 on) Mini Hatch R50, R53 (2000 - 2006) Mini Hatch R56 (2006 - 2013) Mini Hatch F55, F56 (2014 on) Mini Cabriolet R52 (2000 - 2006) Mini Cabriolet R57 (2006 - 2013) Mini Cabriolet F57 (2014 on) Mini Clubman R55 (207 - 2014) Mini Clubman F54 (2015 on) Mini Countryman F60 (2017 on) Mini Coupe R58 (2011 - 2015) Mini Roadster R59 (2012 - 2015) Rolls Royce Ghost RR4 (2008 - 2018) Rolls Royce Phantom RR1 (2003 - 2017) Rolls Royce Phantom RR11, RR12 (2017 on) Rolls Royce Wraith RR5 (2012 - 2018) Rolls Royce Dawn RR6 (2015 - 2018) Rolls Royce Cullinan RR31 (2017 on) Toyota Supra MK5 J29 (2019 on) | 80mm Diameter | 51717039760 / 51717123311 / 51718268885 | 51717169981 / 51717065919 / 51717001650 | 51717189259 / 51717164761 | 5055676546524 | 2021-08-05
Road | BMW | X Series | X1 Series | X1 E84 xDrive (2008-2015) | PFF5-4020 | Engine Mount Insert Kit | 41.47 | 101.1868 | 1 | 2 | 21 | We are pleased to introduce PFF5-4020 and PFF5-4021 Engine Mount Insert Kits, intermediate alternatives to the BMW aluminium inserts and much stiffer full replacement engine mounts available on the aftermarket. Made in our Yellow 70A durometer material, they are designed to fit the voiding of the OE mounts snuggly to restrict engine movement with a minimal increase in NVH, perfect for those with tuned road cars. Their design and flexibility also mean they can be fitted to the vehicle without removing the engine mounts themselves. Reducing engine/transmission movement by way of upgraded inserts has the following benefits: - Sharper throttle response - Improved gear shifting - More direct power transfer - More balanced on/off throttle handling - Prolonged life of the OE mounts. A small increase in NVH, usually at idle, should be expected when stiffening the connecting mount between the engine and chassis. The harder the material used, the greater the NVH transmitted. |  | 22116787659 / 22116855460 | 22116760330 / 22116773744 |  | 5055676558466 | 2022-10-11
Road | BMW | X Series | X1 Series | X1 E84 xDrive (2008-2015) | PFF5-4631 | Gear Shift Arm Front Bush Oval | 25.245 | 30.7989 | 1 | 1 | 31 | This part is 26mm long and can be 1 or 2 per depending on vehicle application. | 26mm Long | 25117507695 |  |  | 5055676544223 | 2021-09-29
Road | BMW | X Series | X1 Series | X1 E84 xDrive (2008-2015) | PFF5-4632 | Shifter Arm Rear Bush | 37.576 | 45.8427 | 1 | 1 | 32 | Replaces the soft OE rubber bush that sits at the end of the gear shifter arm on manual transmission equipped vehicles, a part often overlooked when upgrading transmission components. Made in our Yellow 70A durometer material and supplied with a plated steel casing, this new part is designed to eliminate slack in the gear shift and restore precision when changing gear, reinvigorating older cars and restoring the connection between the driver and their driving machine.Pairs brilliantly withPFF5-4630orPFF5-4631Gear Shift Arm Front Bush |  | 25111222015 | 25111221736 |  | 5055676558558 | 2022-07-08
Road | BMW | X Series | X1 Series | X1 E84 xDrive (2008-2015) | PFF5-5701 | Front Control Arm to Chassis Bush | 53.152 | 129.6909 | 2 | 2 | 1 |  |  | 31126768818 |  |  | 5055676537522 | 2020-02-19
Road | BMW | X Series | X1 Series | X1 E84 xDrive (2008-2015) | PFF5-5703-26.5 | Front Anti Roll Bar Mounting Bush 26.5mm | 29.205 | 71.2602 | 2 | 2 | 3 | Only fits vehicles from 05/2010 on with 31306787017 brackets fitted | 26.5mm | 31306787017 |  |  | 5055676537546 | 2021-09-29
Road | BMW | X Series | X1 Series | X1 E84 xDrive (2008-2015) | PFR5-1220 | Rear Subframe Front Mounting Bush Anti-Squat (Fast Road) | 85.602 | 208.8689 | 2 | 2 | 19 | PFR5-1220 is a full replacement bush for non-M models to raise the front of the rear subframe by 9mm, providing the same anti-squat characteristic during acceleration as featured on M model vehicles and is made using our Purple 80A durometer material, recommended for heavily tuned road or occasional track cars. For standard subframe alignment, without anti-squat, please use PFR5-420. |  | 33312283382 |  |  | 5055676527356 | 2022-04-21
Road | BMW | X Series | X1 Series | X1 E84 xDrive (2008-2015) | PFR5-411 | Rear Upper Control Arm To Chassis Bush | 49.907 | 121.7731 | 2 | 2 | 11c |  |  | 33322406288 / 33 32 2 406 288 | 33322406289 / 33 32 2 406 289 | 33322409890 / 33 32 2 409 890 | 5055676501714 | 2022-04-27
Road | BMW | X Series | X1 Series | X1 E84 xDrive (2008-2015) | PFR5-411 | Rear Trailing Arm Inner & Outer Bush | 49.907 | 121.7731 | 4 | 2 | 11b |  |  | 33326763092 |  |  | 5055676501714 | 2021-03-02
Road | BMW | X Series | X1 Series | X1 E84 xDrive (2008-2015) | PFR5-411 | Rear Toe Adjust Arm Inner & Outer Bush | 49.907 | 121.7731 | 4 | 2 | 11a |  |  | 33326763092 |  |  | 5055676501714 | 2021-03-02
Road | BMW | X Series | X1 Series | X1 E84 xDrive (2008-2015) | PFR5-412 | Rear Upper Control Arm To Hub Bush | 51.854 | 126.5238 | 2 | 2 | 12a |  |  | 33322406288 / 33 32 2 406 288 | 33322406289 / 33 32 2 406 289 | 33322409890 / 33 32 2 409 890 | 5055676501721 | 2022-04-27
Road | BMW | X Series | X1 Series | X1 E84 xDrive (2008-2015) | PFR5-415 | Rear Lower Lateral Arm To Chassis Bush | 42.119 | 102.7704 | 2 | 2 | 15 | [5 empty] | 5055676512116 | 2021-09-29
Road | BMW | X Series | X1 Series | X1 E84 xDrive (2008-2015) | PFR5-416 | Rear Shock Absorber Upper Mounting Bush 10mm | 36.927 | 90.1019 | 2 | 2 | 16 | For standard shock absorbers and performance shock absorber with a 10mm thread use PFR5-416. PFR5-416-12 fits performance shock absorber which has 12mm thread. | 10mm | 33506767010 / 33506771737 / 33506771738 |  |  | 5055676516077 | 2022-04-21
Road | BMW | X Series | X1 Series | X1 E84 xDrive (2008-2015) | PFR5-416-12 | Rear Shock Absorber Upper Mounting Bush 12mm | 36.927 | 90.1019 | 2 | 2 | 16 | PFR5-416-12 fits performance shock absorber which has 12mm thread. For standard shock absorbers and performance shock absorber with a 10mm thread use PFR5-416. | 12mm | 33506767010 / 33506771737 / 33506771738 |  |  | 5055676516503 | 2022-03-21
Road | BMW | X Series | X1 Series | X1 E84 xDrive (2008-2015) | PFR5-419 | Rear Subframe Front Mounting Insert | 37.576 | 91.6854 | 2 | 2 | 19 | PFR5-419 is an Insert to be used with the OE rubber bush. For a full replacement bush use PFR5-420 |  | 33316758259 |  |  | 5055676501790 | 2021-09-29
Road | BMW | X Series | X1 Series | X1 E84 xDrive (2008-2015) | PFR5-420 | Rear Subframe Front Mounting Bush (Road) | 84.304 | 205.7018 | 2 | 2 | 19 | PFR5-420 is a full replacement bush and replicates the geometry of the original bush. PFF5-420 is made using our Yellow 70A material and recommended for standard or mildly tuned road cars. For inserts that fit into the OE bush use PFR5-419 for 33316758259 or PFR5-1920 for 33316792509. |  | 33316758259 | 33316792509 |  | 5055676512130 | 2022-04-20
Road | BMW | X Series | X1 Series | X1 E84 xDrive (2008-2015) | PFR5-421 | Rear Subframe Rear Mounting Insert | 36.278 | 88.5183 | 2 | 2 | 20 | PFR5-421 is an Insert to be used with the OE rubber bush. For a full replacement bush use PFR5-422 |  | 33316758260 |  |  | 5055676507365 | 2021-09-29
Road | BMW | X Series | X1 Series | X1 E84 xDrive (2008-2015) | PFR5-422 | Rear Subframe Rear Mounting Bush (Road) | 71.324 | 174.0306 | 2 | 2 | 20 | PFR5-422 is a full replacement bush and is made using our Yellow 70A durometer material, recommended for standard or mildly tuned road cars. For inserts that fit into the OE bush use PFR5-421 for 33316758260 or PFR5-1921 for 33316792510. |  | 33316758260 | 33316792510 | 33312283383 | 5055676512147 | 2022-04-21
Road | BMW | X Series | X1 Series | X1 E84 xDrive (2008-2015) | PFR5-422P | Rear Subframe Rear Mounting Bush (Fast Road) | 78.463 | 191.4497 | 2 | 2 | 20 | PFR5-422P is a full replacement bush and is made using our Purple 80A durometer material, recommended for more heavily tuned road or occasional track cars. For inserts that fit into the OE bush use PFR5-421 for 33316758260 or PFR5-1921 for 33316792510. |  | 33316758260 | 33316792510 | 33312283383 | 5055676525222 | 2022-04-21
Road | BMW | X Series | X1 Series | X1 E84 xDrive (2008-2015) | PFR5-425 | Rear Diff Front Mounting Bush | 42.119 | 102.7704 | 2 | 2 | 25 |  |  | 33176760287 |  |  | 5055676507174 | 2021-10-26
Road | BMW | X Series | X1 Series | X1 E84 xDrive (2008-2015) | PFR5-426 | Rear Diff Rear Mounting Bush | 49.258 | 60.0948 | 1 | 1 | 26 |  |  | 33316769376 / 33176770866 | 33316792514 / 33316880637 |  | 5055676512086 | 2021-03-02
Road | BMW | X Series | X1 Series | X1 E84 xDrive (2008-2015) | PFR5-4609-11 | Rear Anti Roll Bar Bush 11mm | 28.49 | 69.5156 | 2 | 2 | 10 | Please check anti roll bar diameter before ordering | 11mm | 33536765584 | 33556761001 |  | 5055676512642 | 2021-09-29
Road | BMW | X Series | X1 Series | X1 E84 xDrive (2008-2015) | PFR5-4609-12 | Rear Anti Roll Bar Bush 12mm | 28.49 | 69.5156 | 2 | 2 | 10 | Please check anti roll bar diameter before ordering | 12mm | 33536765584 / 33556761001 |  |  | 5055676512666 | 2021-09-29
Road | BMW | X Series | X1 Series | X1 E84 xDrive (2008-2015) | PFR5-4609-13 | Rear Anti Roll Bar Bush 13mm | 28.49 | 69.5156 | 2 | 2 | 10 | Please check anti roll bar diameter before ordering | 13mm | 33556761002 |  |  | 5055676512093 | 2021-09-29
Road | BMW | X Series | X1 Series | X1 E84 xDrive (2008-2015) | PFR5-4609-14 | Rear Anti Roll Bar Bush 14mm | 28.49 | 69.5156 | 2 | 2 | 10 | Please check anti roll bar diameter before ordering | 14mm | 33556761568 |  |  | 5055676512673 | 2021-09-29
Road | BMW | X Series | X1 Series | X1 E84 xDrive (2008-2015) | PFR5-4609-15 | Rear Anti Roll Bar Bush 15mm | 28.49 | 69.5156 | 2 | 2 | 10 | Please check anti roll bar diameter before ordering | 15mm | 33556761360 |  |  | 5055676512680 | 2021-09-29
Road | BMW | X Series | X1 Series | X1 F48, F49 (2016 - ON) | EXH032 | Universal Exhaust Mount | 15.51 | 18.9222 | 1 | 1 |  |  |  | 18307616850 |  |  | 5055676550668 | 2022-01-28
Road | BMW | X Series | X1 Series | X1 F48, F49 (2016 - ON) | PF5-4660 | Jack Pad Adaptor | 22.649 | 27.6318 | 1 | 1 |  | PF5-4660 is a polyurethane jack pad to fit into the plastic lifting points found on most modern BMW and related vehicles and is designed to help lift stability and location, whilst protecting the underside of your vehicle. Fits the following vehicles: BMW 1 Series E81, E87, E88 (2004 - 2013) BMW 1 M E82 (2010 - 2012) BMW 1 Series F20, F21 (2011 - 2019) BMW 1 Series F40 (2018 on) BMW 1 Series F52 (2017 on) BMW 2 Series F22, F23 (2013 - 2020) BMW 2 Series Gran Coupe F44 (2019 on) BMW 2 Series Active Tourer F45, F46 (2014 - 2019) BMW M2 F87 (2015 on) BMW 3 Series E46 (1999 - 2006) BMW 3 Series E90, E91, E92, E93 (2005 - 2013) BMW 3 Series F30, F31, F34 (2011 - 2018) BMW M3 F80 (2011 - 2018) BMW 3 Series G20, G21, G28 (2018 on) BMW M3 G80 (2018 on) BMW 4 Series F32, F33, F36 (2013 - 2021) BMW M4 F82, F83 (2013 - 2021) BMW 4 Series G22, G23 (2020 on) BMW M4 G82, G83 (2020 on) BMW 5 Series E39 (1996 - 2004) BMW 5 Series E60, E61 (2003 - 2010) BMW 5 Series Gran Turismo F07 (2009 - 2016) BMW 5 Series F10, F11 (2010 - 2016) BMW 5 Series G30, G31 (2016 on) BMW M5 F90 (2017 on) BMW 6 Series E63, E64 (2003 - 2010) BMW 6 Series F06, F12, F13 (2011 - 2018) BMW 6 Series Gran Turismo G32 (2017 on) BMW 7 Series E38 (1994 - 2002) BMW 7 Series E65, E66, E67 (2001 - 2008) BMW 7 Series F01, F02, F03, F04 (2007 - 2016) BMW 7 Series G11, G12 (2015 on) BMW M8 F91, F92, F93 (2019 on) BMW 8 Series G14, G15, G16 (2018 on) BMW X1 E84 (2008 - 2015) BMW X1 F48 (2016 on) BMW X2 F39 (2017 on) BMW X3 E83 (2003 - 2010) BMW X3 F25 (2009 - 2017) BMW X3 F97, G01 (2017 on) BMW iX3 G08 (2020 on) BMW X4 F26 (2013 - 2018) BMW X4 F98, G02 (2018 on) BMW X5 E53 (1999 - 2006) BMW X5 E70 (2006 - 2013) BMW X5 F15, F85 (2013 - 2019) BMW X5 F95, G05 (2018 on) BMW X6 E71, E72 (2007 - 2014) BMW X6 F16, F86 (2015 - 2019) BMW X6 F96, G06 (2019 on) BMW X7 G07 (2018 on) BMW Z4 E85, E86 (2003 - 2009) BMW Z4 E89 (2009 - 2018) BMW Z4 G29 (2018 on) Mini Hatch R50, R53 (2000 - 2006) Mini Hatch R56 (2006 - 2013) Mini Hatch F55, F56 (2014 on) Mini Cabriolet R52 (2000 - 2006) Mini Cabriolet R57 (2006 - 2013) Mini Cabriolet F57 (2014 on) Mini Clubman R55 (207 - 2014) Mini Clubman F54 (2015 on) Mini Countryman F60 (2017 on) Mini Coupe R58 (2011 - 2015) Mini Roadster R59 (2012 - 2015) Rolls Royce Ghost RR4 (2008 - 2018) Rolls Royce Phantom RR1 (2003 - 2017) Rolls Royce Phantom RR11, RR12 (2017 on) Rolls Royce Wraith RR5 (2012 - 2018) Rolls Royce Dawn RR6 (2015 - 2018) Rolls Royce Cullinan RR31 (2017 on) Toyota Supra MK5 J29 (2019 on) | 80mm Diameter | 51717039760 / 51717123311 / 51718268885 | 51717169981 / 51717065919 / 51717001650 | 51717189259 / 51717164761 | 5055676546524 | 2021-08-05
Road | BMW | X Series | X1 Series | X1 F48, F49 (2016 - ON) | PFF5-1301 | Front Arm Front Bush | 42.119 | 102.7704 | 2 | 2 | 1 |  |  | 31126850398 | 31126879841 / 31126879842 | 31126879843 / 31126879844 | 5055676529060
Road | BMW | X Series | X1 Series | X1 F48, F49 (2016 - ON) | PFF5-1301G | Front Arm Front Bush Camber Adjustable | 77.165 | 188.2826 | 2 | 2 | 1 | The offset sleeve is designed to provide +/- 0.75 degrees of on-car adjustment of camber. |  | 31126850398 | 31126879841 / 31126879842 | 31126879843 / 31126879844 | 5055676528155 | 2022-04-13
Road | BMW | X Series | X1 Series | X1 F48, F49 (2016 - ON) | PFF5-1302 | Front Arm Rear Bush | 75.218 | 183.5319 | 2 | 2 | 2 | The original bracket for this bush has to be reused. |  | 31126850403 / 31126850404 (02/12/2013 to 06/11/2014) | 31126874341 / 31126874342 (01/09/2014 to 15/12/2017) |  | 5055676529046 | 2022-01-19
Road | BMW | X Series | X1 Series | X1 F48, F49 (2016 - ON) | PFF5-1302G | Front Arm Rear Bush Caster Offset | 92.741 | 226.288 | 2 | 2 | 2 | PFF5-1302G is a CNC-machined mount with polyurethane bush providing approx 1 deg of caster offset to improve in-corner camber gain without compromising straight-line traction. It has a knurled body to retain grease and allow free rotation of the bush, preventing torsional twist in the bush material, aiding performance, reliability and increasing longevity. PFF5-1302G has a knurled pattern body to retain grease and allow free rotation of the bush. This prevents torsional twist in the bush material, aiding performance, reliability and increasing longevity. |  | 31126850403 / 31126850404 (02/12/2013 to 06/11/2014) | 31126874341 / 31126874342 (01/09/2014 to 15/12/2017) |  | 5055676551580 | 2021-08-03
Road | BMW | X Series | X1 Series | X1 F48, F49 (2016 - ON) | PFF5-1303-24.5 | Front Anti Roll Bar Bush 24.5mm | 29.986 | 73.1658 | 2 | 2 | 3 | Please measure anti-roll bar diameter before ordering. | 24.5mm | 31306859880 | 33506861149 |  | 5055676528346 | 2021-08-03
Road | BMW | X Series | X1 Series | X1 F48, F49 (2016 - ON) | PFF5-1320 | Lower Engine Mount Large Bush | 67.43 | 82.2646 | 1 | 1 | 20 | Adding the insert will stiffen the bush further and potentially increase NVH, especially on diesel-engined vehicles. |  | 22116885788 (current) | 22116875190 (to 23.12.2016) | 22116853470 (to 03.09.2014) / 22116872114 (to 04.05.2015) | 5055676528568 | 2021-10-15
Road | BMW | X Series | X1 Series | X1 F48, F49 (2016 - ON) | PFF5-1321 | Upper Engine Mount Insert Kit | 44.715 | 54.5523 | 1 | 1 | 21 | PFF5-1321 Upper Engine Mount Insert are a simple, but effective rod design made from our Yellow 70A material. They fill the key voided areas of the mount to restrict engine roll, providing the perfect balance of compliance and rigidity, making them ideally suited for your daily driven vehicle. As the vehicles age and simple upgrades seeing the2-ltrturbo engine push power north of 250bhp, the OE rubber engine and transmission mounts are showing their age, with cracked rubber and excessive movement.Designed to fit within thevoiding of the original mount, these newinserts prolong the life of the OE mount by stiffening and limiting movement of therubber. This results in a moresettled transmission response during acceleration and deceleration, improving gear changes and reducing wheel-hop.The effective rod design made from ourYellow 70Amaterial.Theyfillthe key voided areas of the mount to restrict engine roll, providing the perfect balance of compliance and rigidity, making themideally suited for your daily driven vehicle. |  | 22116853446, 22116875630 | 22116875628, 22118743621 |  | 5055676528599 | 2022-03-22
Black | BMW | X Series | X1 Series | X1 F48, F49 (2016 - ON) | PFF5-1321BLK | Upper Engine Mount Insert Kit | 49.192 | 60.0142 | 1 | 1 | 21 | PFF5-1321BLK Upper Engine Mount Insert are a simple, but effective rod design made from our Black 95A material. They fill the key voided areas of the mount to restrict engine roll, providing the perfect balance of compliance and rigidity, making them ideally suited for your daily driven vehicle. As the vehicles age and simple upgrades seeing the2-ltrturbo engine push power north of 250bhp, the OE rubber engine and transmission mounts are showing their age, with cracked rubber and excessive movement.The effective rod design made from our Black 95Amaterial.Designed to fit within thevoiding of the original mount, these newinserts prolong the life of the OE mount by stiffening and limiting movement of therubber. This results in a moresettled transmission response during acceleration and deceleration, improving gear changes and reducing wheel-hop.Theyfillthe key voided areas of the mount to restrict engine roll, providing the perfect balance of compliance and rigidity, making themideally suited for your daily driven vehicle. |  | 22116853446, 22116875630 | 22116875628, 22118743621 |  | 5055676528605 | 2021-10-29
Road | BMW | X Series | X1 Series | X1 F48, F49 (2016 - ON) | PFF5-1322 | Gearbox Mounting Bush Insert | 25.894 | 31.5907 | 1 | 1 | 22 | PFF5-1322 Gearbox Mounting Bush Insert is made using the same Yellow 70A durometer material and has been designed to fill the voids in the OE mount for an effective and affordable solution to stiffening the original rubber. As the vehicles ageand simple upgrades seeing the2-ltrturbo engine push power north of 250bhp, the OE rubber engine and transmission mounts are showing their age, with cracked rubber and excessive movement.PFF5-1322Gearbox Mounting BushInsertis made using the sameYellow 70Adurometer material and has been designed to fill the voids in the OE mount for an effective and affordable solution to stiffening the original rubber. |  | 22316853453 |  |  | 5055676528612 | 2021-11-04
Black | BMW | X Series | X1 Series | X1 F48, F49 (2016 - ON) | PFF5-1322BLK | Gearbox Mounting Bush Insert | 28.49 | 34.7578 | 1 | 1 | 22 | PFF5-1322 Gearbox Mounting Bush Insert is made using the same Black 95A durometer material and has been designed to fill the voids in the OE mount for an effective and affordable solution to stiffening the original rubber. As the vehicles age and simple upgrades seeing the2-ltrturbo engine push power north of 250bhp, the OE rubber engine and transmission mounts are showing their age, with cracked rubber and excessive movement.PFF5-1322Gearbox Mounting BushInsertis made using the sameBlack 95Adurometer material and has been designed to fill the voids in the OE mount for an effective and affordable solution to stiffening the original rubber. |  | 22316853453 |  |  | 5055676528629 | 2021-11-04
Road | BMW | X Series | X1 Series | X1 F48, F49 (2016 - ON) | PFR5-1310 | Rear Trailing Arm Front Bush | 46.662 | 113.8553 | 2 | 2 | 10 |  |  | 33326850395 |  |  | 5055676528322 | 2022-01-27
Black | BMW | X Series | X1 Series | X1 F48, F49 (2016 - ON) | PFR5-1310BLK | Rear Trailing Arm Front Bush | 51.337 | 125.2623 | 2 | 2 | 10 |  |  | 33326850395 |  |  | 5055676528339 | 2022-01-27
Road | BMW | X Series | X1 Series | X1 F48, F49 (2016 - ON) | PFR5-1311 | Rear Upper Lateral Arm Outer Bush | 45.364 | 110.6882 | 2 | 2 | 11 |  |  | 33326851569 | 33326870773 | 33326851563 | 5055676527394 | 2022-08-16
Black | BMW | X Series | X1 Series | X1 F48, F49 (2016 - ON) | PFR5-1311BLK | Rear Upper Lateral Arm Outer Bush | 45.364 | 110.6882 | 2 | 2 | 11 |  |  | 33326870773 | 33326851569 | 33326851563 | 5055676527400 | 2022-08-16
Road | BMW | X Series | X1 Series | X1 F48, F49 (2016 - ON) | PFR5-1313 | Rear Lateral Arm Inner Bush | 43.417 | 211.875 | 4 | 4 | 13 |  |  | 33326851563 |  |  | 5055676527417 | 2021-10-29
Black | BMW | X Series | X1 Series | X1 F48, F49 (2016 - ON) | PFR5-1313BLK | Rear Lateral Arm Inner Bush | 43.417 | 211.875 | 4 | 4 | 13 |  |  | 33326851563 |  |  | 5055676527424 | 2022-09-16
Road | BMW | X Series | X1 Series | X1 F48, F49 (2016 - ON) | PFR5-1315 | Rear Anti Roll Bar Link Rod Bush | 24.596 | 60.0142 | 2 | 2 | 15 |  |  | 33506862865 |  |  | 5055676529107 | 2021-08-05
Black | BMW | X Series | X1 Series | X1 F48, F49 (2016 - ON) | PFR5-1315BLK | Rear Anti Roll Bar Link Rod Bush | 27.192 | 66.3485 | 2 | 2 | 15 |  |  | 33506862865 |  |  | 5055676529114 | 2021-08-05
Road | BMW | X Series | X2 Series | X2 F39 (2017 - ON) | EXH032 | Universal Exhaust Mount | 15.51 | 18.9222 | 1 | 1 |  |  |  | 18307616850 |  |  | 5055676550668 | 2022-01-28
Road | BMW | X Series | X2 Series | X2 F39 (2017 - ON) | PF5-4660 | Jack Pad Adaptor | 22.649 | 27.6318 | 1 | 1 |  | PF5-4660 is a polyurethane jack pad to fit into the plastic lifting points found on most modern BMW and related vehicles and is designed to help lift stability and location, whilst protecting the underside of your vehicle. Fits the following vehicles: BMW 1 Series E81, E87, E88 (2004 - 2013) BMW 1 M E82 (2010 - 2012) BMW 1 Series F20, F21 (2011 - 2019) BMW 1 Series F40 (2018 on) BMW 1 Series F52 (2017 on) BMW 2 Series F22, F23 (2013 - 2020) BMW 2 Series Gran Coupe F44 (2019 on) BMW 2 Series Active Tourer F45, F46 (2014 - 2019) BMW M2 F87 (2015 on) BMW 3 Series E46 (1999 - 2006) BMW 3 Series E90, E91, E92, E93 (2005 - 2013) BMW 3 Series F30, F31, F34 (2011 - 2018) BMW M3 F80 (2011 - 2018) BMW 3 Series G20, G21, G28 (2018 on) BMW M3 G80 (2018 on) BMW 4 Series F32, F33, F36 (2013 - 2021) BMW M4 F82, F83 (2013 - 2021) BMW 4 Series G22, G23 (2020 on) BMW M4 G82, G83 (2020 on) BMW 5 Series E39 (1996 - 2004) BMW 5 Series E60, E61 (2003 - 2010) BMW 5 Series Gran Turismo F07 (2009 - 2016) BMW 5 Series F10, F11 (2010 - 2016) BMW 5 Series G30, G31 (2016 on) BMW M5 F90 (2017 on) BMW 6 Series E63, E64 (2003 - 2010) BMW 6 Series F06, F12, F13 (2011 - 2018) BMW 6 Series Gran Turismo G32 (2017 on) BMW 7 Series E38 (1994 - 2002) BMW 7 Series E65, E66, E67 (2001 - 2008) BMW 7 Series F01, F02, F03, F04 (2007 - 2016) BMW 7 Series G11, G12 (2015 on) BMW M8 F91, F92, F93 (2019 on) BMW 8 Series G14, G15, G16 (2018 on) BMW X1 E84 (2008 - 2015) BMW X1 F48 (2016 on) BMW X2 F39 (2017 on) BMW X3 E83 (2003 - 2010) BMW X3 F25 (2009 - 2017) BMW X3 F97, G01 (2017 on) BMW iX3 G08 (2020 on) BMW X4 F26 (2013 - 2018) BMW X4 F98, G02 (2018 on) BMW X5 E53 (1999 - 2006) BMW X5 E70 (2006 - 2013) BMW X5 F15, F85 (2013 - 2019) BMW X5 F95, G05 (2018 on) BMW X6 E71, E72 (2007 - 2014) BMW X6 F16, F86 (2015 - 2019) BMW X6 F96, G06 (2019 on) BMW X7 G07 (2018 on) BMW Z4 E85, E86 (2003 - 2009) BMW Z4 E89 (2009 - 2018) BMW Z4 G29 (2018 on) Mini Hatch R50, R53 (2000 - 2006) Mini Hatch R56 (2006 - 2013) Mini Hatch F55, F56 (2014 on) Mini Cabriolet R52 (2000 - 2006) Mini Cabriolet R57 (2006 - 2013) Mini Cabriolet F57 (2014 on) Mini Clubman R55 (207 - 2014) Mini Clubman F54 (2015 on) Mini Countryman F60 (2017 on) Mini Coupe R58 (2011 - 2015) Mini Roadster R59 (2012 - 2015) Rolls Royce Ghost RR4 (2008 - 2018) Rolls Royce Phantom RR1 (2003 - 2017) Rolls Royce Phantom RR11, RR12 (2017 on) Rolls Royce Wraith RR5 (2012 - 2018) Rolls Royce Dawn RR6 (2015 - 2018) Rolls Royce Cullinan RR31 (2017 on) Toyota Supra MK5 J29 (2019 on) | 80mm Diameter | 51717039760 / 51717123311 / 51718268885 | 51717169981 / 51717065919 / 51717001650 | 51717189259 / 51717164761 | 5055676546524 | 2021-08-05
Road | BMW | X Series | X2 Series | X2 F39 (2017 - ON) | PFF5-1301 | Front Arm Front Bush | 42.119 | 102.7704 | 2 | 2 | 1 |  |  | 31126850398 | 31126879841 / 31126879842 | 31126879843 / 31126879844 | 5055676529060
Road | BMW | X Series | X2 Series | X2 F39 (2017 - ON) | PFF5-1301G | Front Arm Front Bush Camber Adjustable | 77.165 | 188.2826 | 2 | 2 | 1 | The offset sleeve is designed to provide +/- 0.75 degrees of on-car adjustment of camber. |  | 31126850398 | 31126879841 / 31126879842 | 31126879843 / 31126879844 | 5055676528155 | 2022-04-13
Road | BMW | X Series | X2 Series | X2 F39 (2017 - ON) | PFF5-1302 | Front Arm Rear Bush | 75.218 | 183.5319 | 2 | 2 | 2 | The original bracket for this bush has to be reused. |  | 31126850403 / 31126850404 (02/12/2013 to 06/11/2014) | 31126874341 / 31126874342 (01/09/2014 to 15/12/2017) |  | 5055676529046 | 2022-01-19
Road | BMW | X Series | X2 Series | X2 F39 (2017 - ON) | PFF5-1302G | Front Arm Rear Bush Caster Offset | 92.741 | 226.288 | 2 | 2 | 2 | PFF5-1302G is a CNC-machined mount with polyurethane bush providing approx 1 deg of caster offset to improve in-corner camber gain without compromising straight-line traction. It has a knurled body to retain grease and allow free rotation of the bush, preventing torsional twist in the bush material, aiding performance, reliability and increasing longevity. PFF5-1302G has a knurled pattern body to retain grease and allow free rotation of the bush. This prevents torsional twist in the bush material, aiding performance, reliability and increasing longevity. |  | 31126850403 / 31126850404 (02/12/2013 to 06/11/2014) | 31126874341 / 31126874342 (01/09/2014 to 15/12/2017) |  | 5055676551580 | 2021-08-03
Road | BMW | X Series | X2 Series | X2 F39 (2017 - ON) | PFF5-1303-24.5 | Front Anti Roll Bar Bush 24.5mm | 29.986 | 73.1658 | 2 | 2 | 3 | Please measure anti-roll bar diameter before ordering. | 24.5mm | 31306859880 | 33506861149 |  | 5055676528346 | 2021-08-03
Road | BMW | X Series | X2 Series | X2 F39 (2017 - ON) | PFF5-1320 | Lower Engine Mount Large Bush | 67.43 | 82.2646 | 1 | 1 | 20 | Adding the insert will stiffen the bush further and potentially increase NVH, especially on diesel-engined vehicles. |  | 22116885788 (current) | 22116875190 (to 23.12.2016) | 22116853470 (to 03.09.2014) / 22116872114 (to 04.05.2015) | 5055676528568 | 2021-10-15
Road | BMW | X Series | X2 Series | X2 F39 (2017 - ON) | PFF5-1321 | Upper Engine Mount Insert Kit | 44.715 | 54.5523 | 1 | 1 | 21 | PFF5-1321 Upper Engine Mount Insert are a simple, but effective rod design made from our Yellow 70A material. They fill the key voided areas of the mount to restrict engine roll, providing the perfect balance of compliance and rigidity, making them ideally suited for your daily driven vehicle. As the vehicles age and simple upgrades seeing the2-ltrturbo engine push power north of 250bhp, the OE rubber engine and transmission mounts are showing their age, with cracked rubber and excessive movement.Designed to fit within thevoiding of the original mount, these newinserts prolong the life of the OE mount by stiffening and limiting movement of therubber. This results in a moresettled transmission response during acceleration and deceleration, improving gear changes and reducing wheel-hop.The effective rod design made from ourYellow 70Amaterial.Theyfillthe key voided areas of the mount to restrict engine roll, providing the perfect balance of compliance and rigidity, making themideally suited for your daily driven vehicle. |  | 22116853446, 22116875630 | 22116875628, 22118743621 |  | 5055676528599 | 2022-03-22
Black | BMW | X Series | X2 Series | X2 F39 (2017 - ON) | PFF5-1321BLK | Upper Engine Mount Insert Kit | 49.192 | 60.0142 | 1 | 1 | 21 | PFF5-1321BLK Upper Engine Mount Insert are a simple, but effective rod design made from our Black 95A material. They fill the key voided areas of the mount to restrict engine roll, providing the perfect balance of compliance and rigidity, making them ideally suited for your daily driven vehicle. As the vehicles age and simple upgrades seeing the2-ltrturbo engine push power north of 250bhp, the OE rubber engine and transmission mounts are showing their age, with cracked rubber and excessive movement.The effective rod design made from our Black 95Amaterial.Designed to fit within thevoiding of the original mount, these newinserts prolong the life of the OE mount by stiffening and limiting movement of therubber. This results in a moresettled transmission response during acceleration and deceleration, improving gear changes and reducing wheel-hop.Theyfillthe key voided areas of the mount to restrict engine roll, providing the perfect balance of compliance and rigidity, making themideally suited for your daily driven vehicle. |  | 22116853446, 22116875630 | 22116875628, 22118743621 |  | 5055676528605 | 2021-10-29
Road | BMW | X Series | X2 Series | X2 F39 (2017 - ON) | PFF5-1322 | Gearbox Mounting Bush Insert | 25.894 | 31.5907 | 1 | 1 | 22 | PFF5-1322 Gearbox Mounting Bush Insert is made using the same Yellow 70A durometer material and has been designed to fill the voids in the OE mount for an effective and affordable solution to stiffening the original rubber. As the vehicles ageand simple upgrades seeing the2-ltrturbo engine push power north of 250bhp, the OE rubber engine and transmission mounts are showing their age, with cracked rubber and excessive movement.PFF5-1322Gearbox Mounting BushInsertis made using the sameYellow 70Adurometer material and has been designed to fill the voids in the OE mount for an effective and affordable solution to stiffening the original rubber. |  | 22316853453 |  |  | 5055676528612 | 2021-11-04
Black | BMW | X Series | X2 Series | X2 F39 (2017 - ON) | PFF5-1322BLK | Gearbox Mounting Bush Insert | 28.49 | 34.7578 | 1 | 1 | 22 | PFF5-1322 Gearbox Mounting Bush Insert is made using the same Black 95A durometer material and has been designed to fill the voids in the OE mount for an effective and affordable solution to stiffening the original rubber. As the vehicles age and simple upgrades seeing the2-ltrturbo engine push power north of 250bhp, the OE rubber engine and transmission mounts are showing their age, with cracked rubber and excessive movement.PFF5-1322Gearbox Mounting BushInsertis made using the sameBlack 95Adurometer material and has been designed to fill the voids in the OE mount for an effective and affordable solution to stiffening the original rubber. |  | 22316853453 |  |  | 5055676528629 | 2021-11-04
Road | BMW | X Series | X2 Series | X2 F39 (2017 - ON) | PFR5-1311 | Rear Upper Lateral Arm Outer Bush | 45.364 | 110.6882 | 2 | 2 | 11 |  |  | 33326851569 | 33326870773 | 33326851563 | 5055676527394 | 2022-08-16
Black | BMW | X Series | X2 Series | X2 F39 (2017 - ON) | PFR5-1311BLK | Rear Upper Lateral Arm Outer Bush | 45.364 | 110.6882 | 2 | 2 | 11 |  |  | 33326870773 | 33326851569 | 33326851563 | 5055676527400 | 2022-08-16
Road | BMW | X Series | X2 Series | X2 F39 (2017 - ON) | PFR5-1313 | Rear Lateral Arm Inner Bush | 43.417 | 211.875 | 4 | 4 | 13 |  |  | 33326851563 |  |  | 5055676527417 | 2021-10-29
Black | BMW | X Series | X2 Series | X2 F39 (2017 - ON) | PFR5-1313BLK | Rear Lateral Arm Inner Bush | 43.417 | 211.875 | 4 | 4 | 13 |  |  | 33326851563 |  |  | 5055676527424 | 2022-09-16
Road | BMW | X Series | X2 Series | X2 F39 (2017 - ON) | PFR5-1315 | Rear Anti Roll Bar Link Rod Bush | 24.596 | 60.0142 | 2 | 2 | 15 |  |  | 33506862865 |  |  | 5055676529107 | 2021-08-05
Black | BMW | X Series | X2 Series | X2 F39 (2017 - ON) | PFR5-1315BLK | Rear Anti Roll Bar Link Rod Bush | 27.192 | 66.3485 | 2 | 2 | 15 |  |  | 33506862865 |  |  | 5055676529114 | 2021-08-05
Road | BMW | X Series | X3 Series | iX3 G08 (2020 on) | PF5-4660 | Jack Pad Adaptor | 22.649 | 27.6318 | 1 | 1 |  | PF5-4660 is a polyurethane jack pad to fit into the plastic lifting points found on most modern BMW and related vehicles and is designed to help lift stability and location, whilst protecting the underside of your vehicle. Fits the following vehicles: BMW 1 Series E81, E87, E88 (2004 - 2013) BMW 1 M E82 (2010 - 2012) BMW 1 Series F20, F21 (2011 - 2019) BMW 1 Series F40 (2018 on) BMW 1 Series F52 (2017 on) BMW 2 Series F22, F23 (2013 - 2020) BMW 2 Series Gran Coupe F44 (2019 on) BMW 2 Series Active Tourer F45, F46 (2014 - 2019) BMW M2 F87 (2015 on) BMW 3 Series E46 (1999 - 2006) BMW 3 Series E90, E91, E92, E93 (2005 - 2013) BMW 3 Series F30, F31, F34 (2011 - 2018) BMW M3 F80 (2011 - 2018) BMW 3 Series G20, G21, G28 (2018 on) BMW M3 G80 (2018 on) BMW 4 Series F32, F33, F36 (2013 - 2021) BMW M4 F82, F83 (2013 - 2021) BMW 4 Series G22, G23 (2020 on) BMW M4 G82, G83 (2020 on) BMW 5 Series E39 (1996 - 2004) BMW 5 Series E60, E61 (2003 - 2010) BMW 5 Series Gran Turismo F07 (2009 - 2016) BMW 5 Series F10, F11 (2010 - 2016) BMW 5 Series G30, G31 (2016 on) BMW M5 F90 (2017 on) BMW 6 Series E63, E64 (2003 - 2010) BMW 6 Series F06, F12, F13 (2011 - 2018) BMW 6 Series Gran Turismo G32 (2017 on) BMW 7 Series E38 (1994 - 2002) BMW 7 Series E65, E66, E67 (2001 - 2008) BMW 7 Series F01, F02, F03, F04 (2007 - 2016) BMW 7 Series G11, G12 (2015 on) BMW M8 F91, F92, F93 (2019 on) BMW 8 Series G14, G15, G16 (2018 on) BMW X1 E84 (2008 - 2015) BMW X1 F48 (2016 on) BMW X2 F39 (2017 on) BMW X3 E83 (2003 - 2010) BMW X3 F25 (2009 - 2017) BMW X3 F97, G01 (2017 on) BMW iX3 G08 (2020 on) BMW X4 F26 (2013 - 2018) BMW X4 F98, G02 (2018 on) BMW X5 E53 (1999 - 2006) BMW X5 E70 (2006 - 2013) BMW X5 F15, F85 (2013 - 2019) BMW X5 F95, G05 (2018 on) BMW X6 E71, E72 (2007 - 2014) BMW X6 F16, F86 (2015 - 2019) BMW X6 F96, G06 (2019 on) BMW X7 G07 (2018 on) BMW Z4 E85, E86 (2003 - 2009) BMW Z4 E89 (2009 - 2018) BMW Z4 G29 (2018 on) Mini Hatch R50, R53 (2000 - 2006) Mini Hatch R56 (2006 - 2013) Mini Hatch F55, F56 (2014 on) Mini Cabriolet R52 (2000 - 2006) Mini Cabriolet R57 (2006 - 2013) Mini Cabriolet F57 (2014 on) Mini Clubman R55 (207 - 2014) Mini Clubman F54 (2015 on) Mini Countryman F60 (2017 on) Mini Coupe R58 (2011 - 2015) Mini Roadster R59 (2012 - 2015) Rolls Royce Ghost RR4 (2008 - 2018) Rolls Royce Phantom RR1 (2003 - 2017) Rolls Royce Phantom RR11, RR12 (2017 on) Rolls Royce Wraith RR5 (2012 - 2018) Rolls Royce Dawn RR6 (2015 - 2018) Rolls Royce Cullinan RR31 (2017 on) Toyota Supra MK5 J29 (2019 on) | 80mm Diameter | 51717039760 / 51717123311 / 51718268885 | 51717169981 / 51717065919 / 51717001650 | 51717189259 / 51717164761 | 5055676546524 | 2021-08-05
Road | BMW | X Series | X3 Series | X3 E83 (2003-2010) | PF5-4660 | Jack Pad Adaptor | 22.649 | 27.6318 | 1 | 1 |  | PF5-4660 is a polyurethane jack pad to fit into the plastic lifting points found on most modern BMW and related vehicles and is designed to help lift stability and location, whilst protecting the underside of your vehicle. Fits the following vehicles: BMW 1 Series E81, E87, E88 (2004 - 2013) BMW 1 M E82 (2010 - 2012) BMW 1 Series F20, F21 (2011 - 2019) BMW 1 Series F40 (2018 on) BMW 1 Series F52 (2017 on) BMW 2 Series F22, F23 (2013 - 2020) BMW 2 Series Gran Coupe F44 (2019 on) BMW 2 Series Active Tourer F45, F46 (2014 - 2019) BMW M2 F87 (2015 on) BMW 3 Series E46 (1999 - 2006) BMW 3 Series E90, E91, E92, E93 (2005 - 2013) BMW 3 Series F30, F31, F34 (2011 - 2018) BMW M3 F80 (2011 - 2018) BMW 3 Series G20, G21, G28 (2018 on) BMW M3 G80 (2018 on) BMW 4 Series F32, F33, F36 (2013 - 2021) BMW M4 F82, F83 (2013 - 2021) BMW 4 Series G22, G23 (2020 on) BMW M4 G82, G83 (2020 on) BMW 5 Series E39 (1996 - 2004) BMW 5 Series E60, E61 (2003 - 2010) BMW 5 Series Gran Turismo F07 (2009 - 2016) BMW 5 Series F10, F11 (2010 - 2016) BMW 5 Series G30, G31 (2016 on) BMW M5 F90 (2017 on) BMW 6 Series E63, E64 (2003 - 2010) BMW 6 Series F06, F12, F13 (2011 - 2018) BMW 6 Series Gran Turismo G32 (2017 on) BMW 7 Series E38 (1994 - 2002) BMW 7 Series E65, E66, E67 (2001 - 2008) BMW 7 Series F01, F02, F03, F04 (2007 - 2016) BMW 7 Series G11, G12 (2015 on) BMW M8 F91, F92, F93 (2019 on) BMW 8 Series G14, G15, G16 (2018 on) BMW X1 E84 (2008 - 2015) BMW X1 F48 (2016 on) BMW X2 F39 (2017 on) BMW X3 E83 (2003 - 2010) BMW X3 F25 (2009 - 2017) BMW X3 F97, G01 (2017 on) BMW iX3 G08 (2020 on) BMW X4 F26 (2013 - 2018) BMW X4 F98, G02 (2018 on) BMW X5 E53 (1999 - 2006) BMW X5 E70 (2006 - 2013) BMW X5 F15, F85 (2013 - 2019) BMW X5 F95, G05 (2018 on) BMW X6 E71, E72 (2007 - 2014) BMW X6 F16, F86 (2015 - 2019) BMW X6 F96, G06 (2019 on) BMW X7 G07 (2018 on) BMW Z4 E85, E86 (2003 - 2009) BMW Z4 E89 (2009 - 2018) BMW Z4 G29 (2018 on) Mini Hatch R50, R53 (2000 - 2006) Mini Hatch R56 (2006 - 2013) Mini Hatch F55, F56 (2014 on) Mini Cabriolet R52 (2000 - 2006) Mini Cabriolet R57 (2006 - 2013) Mini Cabriolet F57 (2014 on) Mini Clubman R55 (207 - 2014) Mini Clubman F54 (2015 on) Mini Countryman F60 (2017 on) Mini Coupe R58 (2011 - 2015) Mini Roadster R59 (2012 - 2015) Rolls Royce Ghost RR4 (2008 - 2018) Rolls Royce Phantom RR1 (2003 - 2017) Rolls Royce Phantom RR11, RR12 (2017 on) Rolls Royce Wraith RR5 (2012 - 2018) Rolls Royce Dawn RR6 (2015 - 2018) Rolls Royce Cullinan RR31 (2017 on) Toyota Supra MK5 J29 (2019 on) | 80mm Diameter | 51717039760 / 51717123311 / 51718268885 | 51717169981 / 51717065919 / 51717001650 | 51717189259 / 51717164761 | 5055676546524 | 2021-08-05
Road | BMW | X Series | X3 Series | X3 E83 (2003-2010) | PFF5-1502 | Front Control Arm To Chassis Bush | 38.874 | 94.8526 | 2 | 2 | 2 |  |  | 31121124622 |  |  | 5055676532442 | 2018-12-21
Road | BMW | X Series | X3 Series | X3 E83 (2003-2010) | PFF5-1503-22.5 | Front Anti Roll Bar Mounting Bush 22.5mm | 28.49 | 69.5156 | 2 | 2 | 3 | Please check anti roll bar diameter before ordering. | 22.5mm | 31303404065 |  |  | 5055676532329 | 2017-05-16
Road | BMW | X Series | X3 Series | X3 E83 (2003-2010) | PFF5-1503-23.5 | Front Anti Roll Bar Mounting Bush 23.5mm | 28.49 | 69.5156 | 2 | 2 | 3 | Please check anti roll bar diameter before ordering. | 23.5mm | 31303413134 |  |  | 5055676532343 | 2017-05-16
Road | BMW | X Series | X3 Series | X3 E83 (2003-2010) | PFF5-4632 | Shifter Arm Rear Bush | 37.576 | 45.8427 | 1 | 1 | 32 | Replaces the soft OE rubber bush that sits at the end of the gear shifter arm on manual transmission equipped vehicles, a part often overlooked when upgrading transmission components. Made in our Yellow 70A durometer material and supplied with a plated steel casing, this new part is designed to eliminate slack in the gear shift and restore precision when changing gear, reinvigorating older cars and restoring the connection between the driver and their driving machine.Pairs brilliantly withPFF5-4630orPFF5-4631Gear Shift Arm Front Bush |  | 25111222015 | 25111221736 |  | 5055676558558 | 2022-07-08
Road | BMW | X Series | X3 Series | X3 E83 (2003-2010) | PFF5-4633 | Shift Arm Front Bush Oval | 25.245 | 61.5978 | 2 | 2 | 31 |  | 21mm Long | 25117519670 | 25111221830 |  | 5055676546630 | 2019-09-19
Road | BMW | X Series | X3 Series | X3 E83 (2003-2010) | PFF5-4652 | Offset Lower Radiator Mount Kit | 33.682 | 41.092 | 1 | 1 | 52 | Made in our Red 65A durometer material, the offset bushes move the bottomof the radiator forward by 8mm to add needed clearance for the expansion tank/pulley on larger core radiators and to prevent it from touching and causing a potentially catastrophic engine failure, especially if the engine mounts are worn. They can also be fitted without draining down the coolant system and removing the radiator, making them an easy swap out. |  | 17111178412 |  |  | 5055676558350 | 2022-06-01
Road | BMW | X Series | X3 Series | X3 E83 (2003-2010) | PFF5-901 | Front Lower Radius Arm To Chassis Bush | 66.781 | 162.9456 | 2 | 2 | 1 |  |  | 31126769715 | 31103412781 |  | 5055676502339 | 2020-12-11
Road | BMW | X Series | X3 Series | X3 E83 (2003-2010) | PFR5-3608 | Rear Trailing Arm Front Bush | 40.821 | 99.6032 | 2 | 2 | 8 |  |  | 33326770817 | 33326770786 |  | 5055676501677 | 2020-07-01
Road | BMW | X Series | X3 Series | X3 E83 (2003-2010) | PFR5-4609-17.5 | Rear Anti Roll Bar Bush 17.5mm | 28.49 | 69.5156 | 2 | 2 | 5 | Please check anti roll bar diameter before ordering. | 17.5mm | 33503404616 |  |  | 5055676532282 | 2021-07-28
Road | BMW | X Series | X3 Series | X3 E83 (2003-2010) | PFR5-4609-18.5 | Rear Anti Roll Bar Bush 18.5mm | 28.49 | 69.5156 | 2 | 2 | 5 | Please check anti roll bar diameter before ordering. | 18.5mm | 33503411987 |  |  | 5055676532305 | 2021-07-28
Road | BMW | X Series | X3 Series | X3 E83 (2003-2010) | PFR5-4610 | Rear Subframe Front Bush | 64.185 | 156.6114 | 2 | 2 | 10 |  |  | 33316770783 / 33316770784 | 33316770816 / 33316770815 |  | 5055676501943 | 2020-11-09
Road | BMW | X Series | X3 Series | X3 E83 (2003-2010) | PFR5-4611 | Rear Subframe Rear Bush | 62.238 | 151.8607 | 2 | 2 | 11 |  |  | 33316770781 | 33312283419 |  | 5055676501967 | 2018-07-30
Road | BMW | X Series | X3 Series | X3 E83 (2003-2010) | PFR5-4613 | Rear Subframe Rear Bush Insert | 35.629 | 86.9348 | 2 | 2 | 11 | Fits all X3, E46 and Z4 vehicles including M3 and Z4M. Fits into voids in original bush. |  | 33316770781 | 33312283419 |  | 5055676532114 | 2022-08-22
Road | BMW | X Series | X3 Series | X3 E83 (2003-2010) | PFR5-4614 | Rear Subframe Front Bush Insert | 35.629 | 86.9348 | 2 | 2 | 10 | Fits all X3, E46 vehicles except M3 and all Z4 except Z4M. Fits into voids in bush. |  | 33316770783 | 33316770784 |  | 5055676532138 | 2017-03-22
Road | BMW | X Series | X3 Series | X3 E83 (2003-2010) | PFR5-4615G | Adjustable Rear Lower Control Arm Kit | 193.985 | 236.6617 | 1 | 1 | 19 | This adjustable lower arm and bush combination provides +1.0 to -3.0 of on-car rear camber adjustment, useful to correct excessive camber issues on heavily lowered cars. The high-performance polyurethane bushes are suitable for road and track use without the comfort and longevity issues associated with spherical joints. For a replacement bush only to fit in the original arm, please use PFR5-4616. |  | 33326770813 | 33326770824 |  | 5055676535474 | 2020-07-01
Road | BMW | X Series | X3 Series | X3 E83 (2003-2010) | PFR5-4616 | Rear Lower Wishbone Inner Bush | 46.013 | 112.2717 | 2 | 2 | 19 | This part replaces the bush in the original arm OE number: 33326770813 and 33326770824 respectively. To make adjustments to the vehicles camber angles for precision alignment, please use PFR5-4615G that replaces the original arm and bush. |  | 33326770813 | 33326770824 |  | 5055676535535 | 2019-08-22
Road | BMW | X Series | X3 Series | X3 E83 (2003-2010) | PFR5-4617 | Rear Upper Wishbone Inner Bush | 41.47 | 101.1868 | 2 | 2 | 17 |  |  | 33321092247 |  |  | 5055676535559 | 2019-08-22
Road | BMW | X Series | X3 Series | X3 E83 (2003-2010) | PFR5-4618 | Rear Lower Wishbone Outer Bush | 39.523 | 96.4361 | 2 | 2 | 18 |  |  | 33326771828 | 33306852895 |  | 5055676535573 | 2020-07-01
Road | BMW | X Series | X3 Series | X3 E83 (2003-2010) | PFR5-4625 | Rear Diff Front Bush | 39.523 | 96.4361 | 2 | 2 | 25 |  |  | 33176768655 | 33176770788 |  | 5055676526342 | 2017-03-22
Road | BMW | X Series | X3 Series | X3 E83 (2003-2010) | PFR5-4626 | Rear Diff Rear Bush | 56.397 | 68.8043 | 1 | 1 | 26 |  |  | 33173449082 | 33176751808 |  | 5055676526366 | 2019-05-03
Road | BMW | X Series | X3 Series | X3 F25 (2009-2017) | PF5-4660 | Jack Pad Adaptor | 22.649 | 27.6318 | 1 | 1 |  | PF5-4660 is a polyurethane jack pad to fit into the plastic lifting points found on most modern BMW and related vehicles and is designed to help lift stability and location, whilst protecting the underside of your vehicle. Fits the following vehicles: BMW 1 Series E81, E87, E88 (2004 - 2013) BMW 1 M E82 (2010 - 2012) BMW 1 Series F20, F21 (2011 - 2019) BMW 1 Series F40 (2018 on) BMW 1 Series F52 (2017 on) BMW 2 Series F22, F23 (2013 - 2020) BMW 2 Series Gran Coupe F44 (2019 on) BMW 2 Series Active Tourer F45, F46 (2014 - 2019) BMW M2 F87 (2015 on) BMW 3 Series E46 (1999 - 2006) BMW 3 Series E90, E91, E92, E93 (2005 - 2013) BMW 3 Series F30, F31, F34 (2011 - 2018) BMW M3 F80 (2011 - 2018) BMW 3 Series G20, G21, G28 (2018 on) BMW M3 G80 (2018 on) BMW 4 Series F32, F33, F36 (2013 - 2021) BMW M4 F82, F83 (2013 - 2021) BMW 4 Series G22, G23 (2020 on) BMW M4 G82, G83 (2020 on) BMW 5 Series E39 (1996 - 2004) BMW 5 Series E60, E61 (2003 - 2010) BMW 5 Series Gran Turismo F07 (2009 - 2016) BMW 5 Series F10, F11 (2010 - 2016) BMW 5 Series G30, G31 (2016 on) BMW M5 F90 (2017 on) BMW 6 Series E63, E64 (2003 - 2010) BMW 6 Series F06, F12, F13 (2011 - 2018) BMW 6 Series Gran Turismo G32 (2017 on) BMW 7 Series E38 (1994 - 2002) BMW 7 Series E65, E66, E67 (2001 - 2008) BMW 7 Series F01, F02, F03, F04 (2007 - 2016) BMW 7 Series G11, G12 (2015 on) BMW M8 F91, F92, F93 (2019 on) BMW 8 Series G14, G15, G16 (2018 on) BMW X1 E84 (2008 - 2015) BMW X1 F48 (2016 on) BMW X2 F39 (2017 on) BMW X3 E83 (2003 - 2010) BMW X3 F25 (2009 - 2017) BMW X3 F97, G01 (2017 on) BMW iX3 G08 (2020 on) BMW X4 F26 (2013 - 2018) BMW X4 F98, G02 (2018 on) BMW X5 E53 (1999 - 2006) BMW X5 E70 (2006 - 2013) BMW X5 F15, F85 (2013 - 2019) BMW X5 F95, G05 (2018 on) BMW X6 E71, E72 (2007 - 2014) BMW X6 F16, F86 (2015 - 2019) BMW X6 F96, G06 (2019 on) BMW X7 G07 (2018 on) BMW Z4 E85, E86 (2003 - 2009) BMW Z4 E89 (2009 - 2018) BMW Z4 G29 (2018 on) Mini Hatch R50, R53 (2000 - 2006) Mini Hatch R56 (2006 - 2013) Mini Hatch F55, F56 (2014 on) Mini Cabriolet R52 (2000 - 2006) Mini Cabriolet R57 (2006 - 2013) Mini Cabriolet F57 (2014 on) Mini Clubman R55 (207 - 2014) Mini Clubman F54 (2015 on) Mini Countryman F60 (2017 on) Mini Coupe R58 (2011 - 2015) Mini Roadster R59 (2012 - 2015) Rolls Royce Ghost RR4 (2008 - 2018) Rolls Royce Phantom RR1 (2003 - 2017) Rolls Royce Phantom RR11, RR12 (2017 on) Rolls Royce Wraith RR5 (2012 - 2018) Rolls Royce Dawn RR6 (2015 - 2018) Rolls Royce Cullinan RR31 (2017 on) Toyota Supra MK5 J29 (2019 on) | 80mm Diameter | 51717039760 / 51717123311 / 51718268885 | 51717169981 / 51717065919 / 51717001650 | 51717189259 / 51717164761 | 5055676546524 | 2021-08-05
Road | BMW | X Series | X3 Series | X3 F25 (2009-2017) | PFF5-1902 | Front Control Arm To Chassis Bush | 56.397 | 137.6087 | 2 | 2 | 2 | PFF5-1902 is a reinforced replacement part that is 8% stiffer than the original bush to revitalise bush performance and restore steering precision. For a camber offset version of this bush please use PFF5-1902G. |  | 31126852991 | 31126852992 | 31106786959 | 5055676535917 | 2022-01-07
Road | BMW | X Series | X3 Series | X3 F25 (2009-2017) | PFF5-1902G | Front Control Arm to Chassis Bush - Camber Adjustable | 72.622 | 177.1977 | 2 | 2 | 2 | PFF5-1902G is a reinforced replacement bush that is 8% stiffer than the original bush to revitalise bush performance and restore steering precision and provides +/- 0.5 camber adjustment that can be adjusted on the car. For a non adjustable version of this part please use PFF5-1902. |  | 31126852991 | 31126852992 | 31106786959 | 5055676536075 | 2022-01-07
Road | BMW | X Series | X3 Series | X3 F25 (2009-2017) | PFF5-2201 | Front Radius Arm To Chassis Bush | 79.112 | 193.0333 | 2 | 2 | 1 |  |  | 31106786951 |  |  | 5055676551320 | 2019-09-30
Road | BMW | X Series | X3 Series | X3 F25 (2009-2017) | PFF5-4020 | Engine Mount Insert Kit | 41.47 | 101.1868 | 1 | 2 | 21 | We are pleased to introduce PFF5-4020 and PFF5-4021 Engine Mount Insert Kits, intermediate alternatives to the BMW aluminium inserts and much stiffer full replacement engine mounts available on the aftermarket. Made in our Yellow 70A durometer material, they are designed to fit the voiding of the OE mounts snuggly to restrict engine movement with a minimal increase in NVH, perfect for those with tuned road cars. Their design and flexibility also mean they can be fitted to the vehicle without removing the engine mounts themselves. Reducing engine/transmission movement by way of upgraded inserts has the following benefits: - Sharper throttle response - Improved gear shifting - More direct power transfer - More balanced on/off throttle handling - Prolonged life of the OE mounts. A small increase in NVH, usually at idle, should be expected when stiffening the connecting mount between the engine and chassis. The harder the material used, the greater the NVH transmitted. |  | 22116787659 / 22116855460 | 22116760330 / 22116773744 |  | 5055676558466 | 2022-10-11
Road | BMW | X Series | X3 Series | X3 F25 (2009-2017) | PFF5-4632 | Shifter Arm Rear Bush | 37.576 | 45.8427 | 1 | 1 | 32 | Replaces the soft OE rubber bush that sits at the end of the gear shifter arm on manual transmission equipped vehicles, a part often overlooked when upgrading transmission components. Made in our Yellow 70A durometer material and supplied with a plated steel casing, this new part is designed to eliminate slack in the gear shift and restore precision when changing gear, reinvigorating older cars and restoring the connection between the driver and their driving machine.Pairs brilliantly withPFF5-4630orPFF5-4631Gear Shift Arm Front Bush |  | 25111222015 | 25111221736 |  | 5055676558558 | 2022-07-08
Road | BMW | X Series | X3 Series | X3 F25 (2009-2017) | PFF5-4633 | Shift Arm Front Bush Oval | 25.245 | 61.5978 | 2 | 2 | 31 |  | 21mm Long | 25117519670 | 25111221830 |  | 5055676546630 | 2019-09-19
Road | BMW | X Series | X3 Series | X3 G01 (2017 on) | EXH032 | Universal Exhaust Mount | 15.51 | 18.9222 | 1 | 1 |  |  |  | 18307616850 |  |  | 5055676550668 | 2022-01-28
Road | BMW | X Series | X3 Series | X3 G01 (2017 on) | PF5-4660 | Jack Pad Adaptor | 22.649 | 27.6318 | 1 | 1 |  | PF5-4660 is a polyurethane jack pad to fit into the plastic lifting points found on most modern BMW and related vehicles and is designed to help lift stability and location, whilst protecting the underside of your vehicle. Fits the following vehicles: BMW 1 Series E81, E87, E88 (2004 - 2013) BMW 1 M E82 (2010 - 2012) BMW 1 Series F20, F21 (2011 - 2019) BMW 1 Series F40 (2018 on) BMW 1 Series F52 (2017 on) BMW 2 Series F22, F23 (2013 - 2020) BMW 2 Series Gran Coupe F44 (2019 on) BMW 2 Series Active Tourer F45, F46 (2014 - 2019) BMW M2 F87 (2015 on) BMW 3 Series E46 (1999 - 2006) BMW 3 Series E90, E91, E92, E93 (2005 - 2013) BMW 3 Series F30, F31, F34 (2011 - 2018) BMW M3 F80 (2011 - 2018) BMW 3 Series G20, G21, G28 (2018 on) BMW M3 G80 (2018 on) BMW 4 Series F32, F33, F36 (2013 - 2021) BMW M4 F82, F83 (2013 - 2021) BMW 4 Series G22, G23 (2020 on) BMW M4 G82, G83 (2020 on) BMW 5 Series E39 (1996 - 2004) BMW 5 Series E60, E61 (2003 - 2010) BMW 5 Series Gran Turismo F07 (2009 - 2016) BMW 5 Series F10, F11 (2010 - 2016) BMW 5 Series G30, G31 (2016 on) BMW M5 F90 (2017 on) BMW 6 Series E63, E64 (2003 - 2010) BMW 6 Series F06, F12, F13 (2011 - 2018) BMW 6 Series Gran Turismo G32 (2017 on) BMW 7 Series E38 (1994 - 2002) BMW 7 Series E65, E66, E67 (2001 - 2008) BMW 7 Series F01, F02, F03, F04 (2007 - 2016) BMW 7 Series G11, G12 (2015 on) BMW M8 F91, F92, F93 (2019 on) BMW 8 Series G14, G15, G16 (2018 on) BMW X1 E84 (2008 - 2015) BMW X1 F48 (2016 on) BMW X2 F39 (2017 on) BMW X3 E83 (2003 - 2010) BMW X3 F25 (2009 - 2017) BMW X3 F97, G01 (2017 on) BMW iX3 G08 (2020 on) BMW X4 F26 (2013 - 2018) BMW X4 F98, G02 (2018 on) BMW X5 E53 (1999 - 2006) BMW X5 E70 (2006 - 2013) BMW X5 F15, F85 (2013 - 2019) BMW X5 F95, G05 (2018 on) BMW X6 E71, E72 (2007 - 2014) BMW X6 F16, F86 (2015 - 2019) BMW X6 F96, G06 (2019 on) BMW X7 G07 (2018 on) BMW Z4 E85, E86 (2003 - 2009) BMW Z4 E89 (2009 - 2018) BMW Z4 G29 (2018 on) Mini Hatch R50, R53 (2000 - 2006) Mini Hatch R56 (2006 - 2013) Mini Hatch F55, F56 (2014 on) Mini Cabriolet R52 (2000 - 2006) Mini Cabriolet R57 (2006 - 2013) Mini Cabriolet F57 (2014 on) Mini Clubman R55 (207 - 2014) Mini Clubman F54 (2015 on) Mini Countryman F60 (2017 on) Mini Coupe R58 (2011 - 2015) Mini Roadster R59 (2012 - 2015) Rolls Royce Ghost RR4 (2008 - 2018) Rolls Royce Phantom RR1 (2003 - 2017) Rolls Royce Phantom RR11, RR12 (2017 on) Rolls Royce Wraith RR5 (2012 - 2018) Rolls Royce Dawn RR6 (2015 - 2018) Rolls Royce Cullinan RR31 (2017 on) Toyota Supra MK5 J29 (2019 on) | 80mm Diameter | 51717039760 / 51717123311 / 51718268885 | 51717169981 / 51717065919 / 51717001650 | 51717189259 / 51717164761 | 5055676546524 | 2021-08-05
Road | BMW | X Series | X3 Series | X3 G01 (2017 on) | PFF5-4020 | Engine Mount Insert Kit | 41.47 | 101.1868 | 1 | 2 | 21 | We are pleased to introduce PFF5-4020 and PFF5-4021 Engine Mount Insert Kits, intermediate alternatives to the BMW aluminium inserts and much stiffer full replacement engine mounts available on the aftermarket. Made in our Yellow 70A durometer material, they are designed to fit the voiding of the OE mounts snuggly to restrict engine movement with a minimal increase in NVH, perfect for those with tuned road cars. Their design and flexibility also mean they can be fitted to the vehicle without removing the engine mounts themselves. Reducing engine/transmission movement by way of upgraded inserts has the following benefits: - Sharper throttle response - Improved gear shifting - More direct power transfer - More balanced on/off throttle handling - Prolonged life of the OE mounts. A small increase in NVH, usually at idle, should be expected when stiffening the connecting mount between the engine and chassis. The harder the material used, the greater the NVH transmitted. |  | 22116787659 / 22116855460 | 22116760330 / 22116773744 |  | 5055676558466 | 2022-10-11
Black | BMW | X Series | X3 Series | X3 G01 (2017 on) | PFF5-4020BLK | Engine Mount Insert Kit | 46.013 | 112.2717 | 1 | 2 | 21 | We are pleased to introduce PFF5-4020BLK and PFF5-4021BLK Engine Mount Insert Kits, intermediate alternatives to the BMW Motorsport aluminium inserts and much stiffer full replacement engine mounts available on the aftermarket. Made in our Black 95A durometer material, they are designed to fit the voiding of the OE mounts snuggly to restrict engine movement, perfect for those with tuned track cars. Their design and flexibility also mean they can be fitted to the vehicle without removing the engine mounts themselves. Reducing engine/transmission movement by way of upgraded inserts has the following benefits: - Sharper throttle response - Improved gear shifting - More direct power transfer - More balanced on/off throttle handling - Prolonged life of the OE mounts. A small increase in NVH, usually at idle, should be expected when stiffening the connecting mount between the engine and chassis. The harder the material used, the greater the NVH transmitted. |  | 22116787659 / 22116855460 | 22116760330 / 22116773744 |  | 5055676558497 | 2022-10-11
Road | BMW | X Series | X3 Series | X3 M F97 (2017 on) | PF5-4660 | Jack Pad Adaptor | 22.649 | 27.6318 | 1 | 1 |  | PF5-4660 is a polyurethane jack pad to fit into the plastic lifting points found on most modern BMW and related vehicles and is designed to help lift stability and location, whilst protecting the underside of your vehicle. Fits the following vehicles: BMW 1 Series E81, E87, E88 (2004 - 2013) BMW 1 M E82 (2010 - 2012) BMW 1 Series F20, F21 (2011 - 2019) BMW 1 Series F40 (2018 on) BMW 1 Series F52 (2017 on) BMW 2 Series F22, F23 (2013 - 2020) BMW 2 Series Gran Coupe F44 (2019 on) BMW 2 Series Active Tourer F45, F46 (2014 - 2019) BMW M2 F87 (2015 on) BMW 3 Series E46 (1999 - 2006) BMW 3 Series E90, E91, E92, E93 (2005 - 2013) BMW 3 Series F30, F31, F34 (2011 - 2018) BMW M3 F80 (2011 - 2018) BMW 3 Series G20, G21, G28 (2018 on) BMW M3 G80 (2018 on) BMW 4 Series F32, F33, F36 (2013 - 2021) BMW M4 F82, F83 (2013 - 2021) BMW 4 Series G22, G23 (2020 on) BMW M4 G82, G83 (2020 on) BMW 5 Series E39 (1996 - 2004) BMW 5 Series E60, E61 (2003 - 2010) BMW 5 Series Gran Turismo F07 (2009 - 2016) BMW 5 Series F10, F11 (2010 - 2016) BMW 5 Series G30, G31 (2016 on) BMW M5 F90 (2017 on) BMW 6 Series E63, E64 (2003 - 2010) BMW 6 Series F06, F12, F13 (2011 - 2018) BMW 6 Series Gran Turismo G32 (2017 on) BMW 7 Series E38 (1994 - 2002) BMW 7 Series E65, E66, E67 (2001 - 2008) BMW 7 Series F01, F02, F03, F04 (2007 - 2016) BMW 7 Series G11, G12 (2015 on) BMW M8 F91, F92, F93 (2019 on) BMW 8 Series G14, G15, G16 (2018 on) BMW X1 E84 (2008 - 2015) BMW X1 F48 (2016 on) BMW X2 F39 (2017 on) BMW X3 E83 (2003 - 2010) BMW X3 F25 (2009 - 2017) BMW X3 F97, G01 (2017 on) BMW iX3 G08 (2020 on) BMW X4 F26 (2013 - 2018) BMW X4 F98, G02 (2018 on) BMW X5 E53 (1999 - 2006) BMW X5 E70 (2006 - 2013) BMW X5 F15, F85 (2013 - 2019) BMW X5 F95, G05 (2018 on) BMW X6 E71, E72 (2007 - 2014) BMW X6 F16, F86 (2015 - 2019) BMW X6 F96, G06 (2019 on) BMW X7 G07 (2018 on) BMW Z4 E85, E86 (2003 - 2009) BMW Z4 E89 (2009 - 2018) BMW Z4 G29 (2018 on) Mini Hatch R50, R53 (2000 - 2006) Mini Hatch R56 (2006 - 2013) Mini Hatch F55, F56 (2014 on) Mini Cabriolet R52 (2000 - 2006) Mini Cabriolet R57 (2006 - 2013) Mini Cabriolet F57 (2014 on) Mini Clubman R55 (207 - 2014) Mini Clubman F54 (2015 on) Mini Countryman F60 (2017 on) Mini Coupe R58 (2011 - 2015) Mini Roadster R59 (2012 - 2015) Rolls Royce Ghost RR4 (2008 - 2018) Rolls Royce Phantom RR1 (2003 - 2017) Rolls Royce Phantom RR11, RR12 (2017 on) Rolls Royce Wraith RR5 (2012 - 2018) Rolls Royce Dawn RR6 (2015 - 2018) Rolls Royce Cullinan RR31 (2017 on) Toyota Supra MK5 J29 (2019 on) | 80mm Diameter | 51717039760 / 51717123311 / 51718268885 | 51717169981 / 51717065919 / 51717001650 | 51717189259 / 51717164761 | 5055676546524 | 2021-08-05
Road | BMW | X Series | X4 Series | X4 F26 (2013-2018) | PF5-4660 | Jack Pad Adaptor | 22.649 | 27.6318 | 1 | 1 |  | PF5-4660 is a polyurethane jack pad to fit into the plastic lifting points found on most modern BMW and related vehicles and is designed to help lift stability and location, whilst protecting the underside of your vehicle. Fits the following vehicles: BMW 1 Series E81, E87, E88 (2004 - 2013) BMW 1 M E82 (2010 - 2012) BMW 1 Series F20, F21 (2011 - 2019) BMW 1 Series F40 (2018 on) BMW 1 Series F52 (2017 on) BMW 2 Series F22, F23 (2013 - 2020) BMW 2 Series Gran Coupe F44 (2019 on) BMW 2 Series Active Tourer F45, F46 (2014 - 2019) BMW M2 F87 (2015 on) BMW 3 Series E46 (1999 - 2006) BMW 3 Series E90, E91, E92, E93 (2005 - 2013) BMW 3 Series F30, F31, F34 (2011 - 2018) BMW M3 F80 (2011 - 2018) BMW 3 Series G20, G21, G28 (2018 on) BMW M3 G80 (2018 on) BMW 4 Series F32, F33, F36 (2013 - 2021) BMW M4 F82, F83 (2013 - 2021) BMW 4 Series G22, G23 (2020 on) BMW M4 G82, G83 (2020 on) BMW 5 Series E39 (1996 - 2004) BMW 5 Series E60, E61 (2003 - 2010) BMW 5 Series Gran Turismo F07 (2009 - 2016) BMW 5 Series F10, F11 (2010 - 2016) BMW 5 Series G30, G31 (2016 on) BMW M5 F90 (2017 on) BMW 6 Series E63, E64 (2003 - 2010) BMW 6 Series F06, F12, F13 (2011 - 2018) BMW 6 Series Gran Turismo G32 (2017 on) BMW 7 Series E38 (1994 - 2002) BMW 7 Series E65, E66, E67 (2001 - 2008) BMW 7 Series F01, F02, F03, F04 (2007 - 2016) BMW 7 Series G11, G12 (2015 on) BMW M8 F91, F92, F93 (2019 on) BMW 8 Series G14, G15, G16 (2018 on) BMW X1 E84 (2008 - 2015) BMW X1 F48 (2016 on) BMW X2 F39 (2017 on) BMW X3 E83 (2003 - 2010) BMW X3 F25 (2009 - 2017) BMW X3 F97, G01 (2017 on) BMW iX3 G08 (2020 on) BMW X4 F26 (2013 - 2018) BMW X4 F98, G02 (2018 on) BMW X5 E53 (1999 - 2006) BMW X5 E70 (2006 - 2013) BMW X5 F15, F85 (2013 - 2019) BMW X5 F95, G05 (2018 on) BMW X6 E71, E72 (2007 - 2014) BMW X6 F16, F86 (2015 - 2019) BMW X6 F96, G06 (2019 on) BMW X7 G07 (2018 on) BMW Z4 E85, E86 (2003 - 2009) BMW Z4 E89 (2009 - 2018) BMW Z4 G29 (2018 on) Mini Hatch R50, R53 (2000 - 2006) Mini Hatch R56 (2006 - 2013) Mini Hatch F55, F56 (2014 on) Mini Cabriolet R52 (2000 - 2006) Mini Cabriolet R57 (2006 - 2013) Mini Cabriolet F57 (2014 on) Mini Clubman R55 (207 - 2014) Mini Clubman F54 (2015 on) Mini Countryman F60 (2017 on) Mini Coupe R58 (2011 - 2015) Mini Roadster R59 (2012 - 2015) Rolls Royce Ghost RR4 (2008 - 2018) Rolls Royce Phantom RR1 (2003 - 2017) Rolls Royce Phantom RR11, RR12 (2017 on) Rolls Royce Wraith RR5 (2012 - 2018) Rolls Royce Dawn RR6 (2015 - 2018) Rolls Royce Cullinan RR31 (2017 on) Toyota Supra MK5 J29 (2019 on) | 80mm Diameter | 51717039760 / 51717123311 / 51718268885 | 51717169981 / 51717065919 / 51717001650 | 51717189259 / 51717164761 | 5055676546524 | 2021-08-05
Road | BMW | X Series | X4 Series | X4 F26 (2013-2018) | PFF5-1902 | Front Control Arm To Chassis Bush | 56.397 | 137.6087 | 2 | 2 | 2 | PFF5-1902 is a reinforced replacement part that is 8% stiffer than the original bush to revitalise bush performance and restore steering precision. For a camber offset version of this bush please use PFF5-1902G. |  | 31126852991 | 31126852992 | 31106786959 | 5055676535917 | 2022-01-07
Road | BMW | X Series | X4 Series | X4 F26 (2013-2018) | PFF5-1902G | Front Control Arm to Chassis Bush - Camber Adjustable | 72.622 | 177.1977 | 2 | 2 | 2 | PFF5-1902G is a reinforced replacement bush that is 8% stiffer than the original bush to revitalise bush performance and restore steering precision and provides +/- 0.5 camber adjustment that can be adjusted on the car. For a non adjustable version of this part please use PFF5-1902. |  | 31126852991 | 31126852992 | 31106786959 | 5055676536075 | 2022-01-07
Road | BMW | X Series | X4 Series | X4 F26 (2013-2018) | PFF5-2201 | Front Radius Arm To Chassis Bush | 79.112 | 193.0333 | 2 | 2 | 1 |  |  | 31106786951 |  |  | 5055676551320 | 2019-09-30
Road | BMW | X Series | X4 Series | X4 F26 (2013-2018) | PFF5-4020 | Engine Mount Insert Kit | 41.47 | 101.1868 | 1 | 2 | 21 | We are pleased to introduce PFF5-4020 and PFF5-4021 Engine Mount Insert Kits, intermediate alternatives to the BMW aluminium inserts and much stiffer full replacement engine mounts available on the aftermarket. Made in our Yellow 70A durometer material, they are designed to fit the voiding of the OE mounts snuggly to restrict engine movement with a minimal increase in NVH, perfect for those with tuned road cars. Their design and flexibility also mean they can be fitted to the vehicle without removing the engine mounts themselves. Reducing engine/transmission movement by way of upgraded inserts has the following benefits: - Sharper throttle response - Improved gear shifting - More direct power transfer - More balanced on/off throttle handling - Prolonged life of the OE mounts. A small increase in NVH, usually at idle, should be expected when stiffening the connecting mount between the engine and chassis. The harder the material used, the greater the NVH transmitted. |  | 22116787659 / 22116855460 | 22116760330 / 22116773744 |  | 5055676558466 | 2022-10-11
Road | BMW | X Series | X4 Series | X4 F26 (2013-2018) | PFF5-4632 | Shifter Arm Rear Bush | 37.576 | 45.8427 | 1 | 1 | 32 | Replaces the soft OE rubber bush that sits at the end of the gear shifter arm on manual transmission equipped vehicles, a part often overlooked when upgrading transmission components. Made in our Yellow 70A durometer material and supplied with a plated steel casing, this new part is designed to eliminate slack in the gear shift and restore precision when changing gear, reinvigorating older cars and restoring the connection between the driver and their driving machine.Pairs brilliantly withPFF5-4630orPFF5-4631Gear Shift Arm Front Bush |  | 25111222015 | 25111221736 |  | 5055676558558 | 2022-07-08
Road | BMW | X Series | X4 Series | X4 F26 (2013-2018) | PFF5-4633 | Shift Arm Front Bush Oval | 25.245 | 61.5978 | 2 | 2 | 31 |  | 21mm Long | 25117519670 | 25111221830 |  | 5055676546630 | 2019-09-19
Road | BMW | X Series | X4 Series | X4 G02 (2018 on) | EXH032 | Universal Exhaust Mount | 15.51 | 18.9222 | 1 | 1 |  |  |  | 18307616850 |  |  | 5055676550668 | 2022-01-28
Road | BMW | X Series | X4 Series | X4 G02 (2018 on) | PF5-4660 | Jack Pad Adaptor | 22.649 | 27.6318 | 1 | 1 |  | PF5-4660 is a polyurethane jack pad to fit into the plastic lifting points found on most modern BMW and related vehicles and is designed to help lift stability and location, whilst protecting the underside of your vehicle. Fits the following vehicles: BMW 1 Series E81, E87, E88 (2004 - 2013) BMW 1 M E82 (2010 - 2012) BMW 1 Series F20, F21 (2011 - 2019) BMW 1 Series F40 (2018 on) BMW 1 Series F52 (2017 on) BMW 2 Series F22, F23 (2013 - 2020) BMW 2 Series Gran Coupe F44 (2019 on) BMW 2 Series Active Tourer F45, F46 (2014 - 2019) BMW M2 F87 (2015 on) BMW 3 Series E46 (1999 - 2006) BMW 3 Series E90, E91, E92, E93 (2005 - 2013) BMW 3 Series F30, F31, F34 (2011 - 2018) BMW M3 F80 (2011 - 2018) BMW 3 Series G20, G21, G28 (2018 on) BMW M3 G80 (2018 on) BMW 4 Series F32, F33, F36 (2013 - 2021) BMW M4 F82, F83 (2013 - 2021) BMW 4 Series G22, G23 (2020 on) BMW M4 G82, G83 (2020 on) BMW 5 Series E39 (1996 - 2004) BMW 5 Series E60, E61 (2003 - 2010) BMW 5 Series Gran Turismo F07 (2009 - 2016) BMW 5 Series F10, F11 (2010 - 2016) BMW 5 Series G30, G31 (2016 on) BMW M5 F90 (2017 on) BMW 6 Series E63, E64 (2003 - 2010) BMW 6 Series F06, F12, F13 (2011 - 2018) BMW 6 Series Gran Turismo G32 (2017 on) BMW 7 Series E38 (1994 - 2002) BMW 7 Series E65, E66, E67 (2001 - 2008) BMW 7 Series F01, F02, F03, F04 (2007 - 2016) BMW 7 Series G11, G12 (2015 on) BMW M8 F91, F92, F93 (2019 on) BMW 8 Series G14, G15, G16 (2018 on) BMW X1 E84 (2008 - 2015) BMW X1 F48 (2016 on) BMW X2 F39 (2017 on) BMW X3 E83 (2003 - 2010) BMW X3 F25 (2009 - 2017) BMW X3 F97, G01 (2017 on) BMW iX3 G08 (2020 on) BMW X4 F26 (2013 - 2018) BMW X4 F98, G02 (2018 on) BMW X5 E53 (1999 - 2006) BMW X5 E70 (2006 - 2013) BMW X5 F15, F85 (2013 - 2019) BMW X5 F95, G05 (2018 on) BMW X6 E71, E72 (2007 - 2014) BMW X6 F16, F86 (2015 - 2019) BMW X6 F96, G06 (2019 on) BMW X7 G07 (2018 on) BMW Z4 E85, E86 (2003 - 2009) BMW Z4 E89 (2009 - 2018) BMW Z4 G29 (2018 on) Mini Hatch R50, R53 (2000 - 2006) Mini Hatch R56 (2006 - 2013) Mini Hatch F55, F56 (2014 on) Mini Cabriolet R52 (2000 - 2006) Mini Cabriolet R57 (2006 - 2013) Mini Cabriolet F57 (2014 on) Mini Clubman R55 (207 - 2014) Mini Clubman F54 (2015 on) Mini Countryman F60 (2017 on) Mini Coupe R58 (2011 - 2015) Mini Roadster R59 (2012 - 2015) Rolls Royce Ghost RR4 (2008 - 2018) Rolls Royce Phantom RR1 (2003 - 2017) Rolls Royce Phantom RR11, RR12 (2017 on) Rolls Royce Wraith RR5 (2012 - 2018) Rolls Royce Dawn RR6 (2015 - 2018) Rolls Royce Cullinan RR31 (2017 on) Toyota Supra MK5 J29 (2019 on) | 80mm Diameter | 51717039760 / 51717123311 / 51718268885 | 51717169981 / 51717065919 / 51717001650 | 51717189259 / 51717164761 | 5055676546524 | 2021-08-05
Road | BMW | X Series | X4 Series | X4 G02 (2018 on) | PFF5-4020 | Engine Mount Insert Kit | 41.47 | 101.1868 | 1 | 2 | 21 | We are pleased to introduce PFF5-4020 and PFF5-4021 Engine Mount Insert Kits, intermediate alternatives to the BMW aluminium inserts and much stiffer full replacement engine mounts available on the aftermarket. Made in our Yellow 70A durometer material, they are designed to fit the voiding of the OE mounts snuggly to restrict engine movement with a minimal increase in NVH, perfect for those with tuned road cars. Their design and flexibility also mean they can be fitted to the vehicle without removing the engine mounts themselves. Reducing engine/transmission movement by way of upgraded inserts has the following benefits: - Sharper throttle response - Improved gear shifting - More direct power transfer - More balanced on/off throttle handling - Prolonged life of the OE mounts. A small increase in NVH, usually at idle, should be expected when stiffening the connecting mount between the engine and chassis. The harder the material used, the greater the NVH transmitted. |  | 22116787659 / 22116855460 | 22116760330 / 22116773744 |  | 5055676558466 | 2022-10-11
Black | BMW | X Series | X4 Series | X4 G02 (2018 on) | PFF5-4020BLK | Engine Mount Insert Kit | 46.013 | 112.2717 | 1 | 2 | 21 | We are pleased to introduce PFF5-4020BLK and PFF5-4021BLK Engine Mount Insert Kits, intermediate alternatives to the BMW Motorsport aluminium inserts and much stiffer full replacement engine mounts available on the aftermarket. Made in our Black 95A durometer material, they are designed to fit the voiding of the OE mounts snuggly to restrict engine movement, perfect for those with tuned track cars. Their design and flexibility also mean they can be fitted to the vehicle without removing the engine mounts themselves. Reducing engine/transmission movement by way of upgraded inserts has the following benefits: - Sharper throttle response - Improved gear shifting - More direct power transfer - More balanced on/off throttle handling - Prolonged life of the OE mounts. A small increase in NVH, usually at idle, should be expected when stiffening the connecting mount between the engine and chassis. The harder the material used, the greater the NVH transmitted. |  | 22116787659 / 22116855460 | 22116760330 / 22116773744 |  | 5055676558497 | 2022-10-11
Road | BMW | X Series | X4 Series | X4 M F98 (2019 on) | PF5-4660 | Jack Pad Adaptor | 22.649 | 27.6318 | 1 | 1 |  | PF5-4660 is a polyurethane jack pad to fit into the plastic lifting points found on most modern BMW and related vehicles and is designed to help lift stability and location, whilst protecting the underside of your vehicle. Fits the following vehicles: BMW 1 Series E81, E87, E88 (2004 - 2013) BMW 1 M E82 (2010 - 2012) BMW 1 Series F20, F21 (2011 - 2019) BMW 1 Series F40 (2018 on) BMW 1 Series F52 (2017 on) BMW 2 Series F22, F23 (2013 - 2020) BMW 2 Series Gran Coupe F44 (2019 on) BMW 2 Series Active Tourer F45, F46 (2014 - 2019) BMW M2 F87 (2015 on) BMW 3 Series E46 (1999 - 2006) BMW 3 Series E90, E91, E92, E93 (2005 - 2013) BMW 3 Series F30, F31, F34 (2011 - 2018) BMW M3 F80 (2011 - 2018) BMW 3 Series G20, G21, G28 (2018 on) BMW M3 G80 (2018 on) BMW 4 Series F32, F33, F36 (2013 - 2021) BMW M4 F82, F83 (2013 - 2021) BMW 4 Series G22, G23 (2020 on) BMW M4 G82, G83 (2020 on) BMW 5 Series E39 (1996 - 2004) BMW 5 Series E60, E61 (2003 - 2010) BMW 5 Series Gran Turismo F07 (2009 - 2016) BMW 5 Series F10, F11 (2010 - 2016) BMW 5 Series G30, G31 (2016 on) BMW M5 F90 (2017 on) BMW 6 Series E63, E64 (2003 - 2010) BMW 6 Series F06, F12, F13 (2011 - 2018) BMW 6 Series Gran Turismo G32 (2017 on) BMW 7 Series E38 (1994 - 2002) BMW 7 Series E65, E66, E67 (2001 - 2008) BMW 7 Series F01, F02, F03, F04 (2007 - 2016) BMW 7 Series G11, G12 (2015 on) BMW M8 F91, F92, F93 (2019 on) BMW 8 Series G14, G15, G16 (2018 on) BMW X1 E84 (2008 - 2015) BMW X1 F48 (2016 on) BMW X2 F39 (2017 on) BMW X3 E83 (2003 - 2010) BMW X3 F25 (2009 - 2017) BMW X3 F97, G01 (2017 on) BMW iX3 G08 (2020 on) BMW X4 F26 (2013 - 2018) BMW X4 F98, G02 (2018 on) BMW X5 E53 (1999 - 2006) BMW X5 E70 (2006 - 2013) BMW X5 F15, F85 (2013 - 2019) BMW X5 F95, G05 (2018 on) BMW X6 E71, E72 (2007 - 2014) BMW X6 F16, F86 (2015 - 2019) BMW X6 F96, G06 (2019 on) BMW X7 G07 (2018 on) BMW Z4 E85, E86 (2003 - 2009) BMW Z4 E89 (2009 - 2018) BMW Z4 G29 (2018 on) Mini Hatch R50, R53 (2000 - 2006) Mini Hatch R56 (2006 - 2013) Mini Hatch F55, F56 (2014 on) Mini Cabriolet R52 (2000 - 2006) Mini Cabriolet R57 (2006 - 2013) Mini Cabriolet F57 (2014 on) Mini Clubman R55 (207 - 2014) Mini Clubman F54 (2015 on) Mini Countryman F60 (2017 on) Mini Coupe R58 (2011 - 2015) Mini Roadster R59 (2012 - 2015) Rolls Royce Ghost RR4 (2008 - 2018) Rolls Royce Phantom RR1 (2003 - 2017) Rolls Royce Phantom RR11, RR12 (2017 on) Rolls Royce Wraith RR5 (2012 - 2018) Rolls Royce Dawn RR6 (2015 - 2018) Rolls Royce Cullinan RR31 (2017 on) Toyota Supra MK5 J29 (2019 on) | 80mm Diameter | 51717039760 / 51717123311 / 51718268885 | 51717169981 / 51717065919 / 51717001650 | 51717189259 / 51717164761 | 5055676546524 | 2021-08-05
Road | BMW | X Series | X5 Series | X5 E53 (1999-2006) | PF5-4660 | Jack Pad Adaptor | 22.649 | 27.6318 | 1 | 1 |  | PF5-4660 is a polyurethane jack pad to fit into the plastic lifting points found on most modern BMW and related vehicles and is designed to help lift stability and location, whilst protecting the underside of your vehicle. Fits the following vehicles: BMW 1 Series E81, E87, E88 (2004 - 2013) BMW 1 M E82 (2010 - 2012) BMW 1 Series F20, F21 (2011 - 2019) BMW 1 Series F40 (2018 on) BMW 1 Series F52 (2017 on) BMW 2 Series F22, F23 (2013 - 2020) BMW 2 Series Gran Coupe F44 (2019 on) BMW 2 Series Active Tourer F45, F46 (2014 - 2019) BMW M2 F87 (2015 on) BMW 3 Series E46 (1999 - 2006) BMW 3 Series E90, E91, E92, E93 (2005 - 2013) BMW 3 Series F30, F31, F34 (2011 - 2018) BMW M3 F80 (2011 - 2018) BMW 3 Series G20, G21, G28 (2018 on) BMW M3 G80 (2018 on) BMW 4 Series F32, F33, F36 (2013 - 2021) BMW M4 F82, F83 (2013 - 2021) BMW 4 Series G22, G23 (2020 on) BMW M4 G82, G83 (2020 on) BMW 5 Series E39 (1996 - 2004) BMW 5 Series E60, E61 (2003 - 2010) BMW 5 Series Gran Turismo F07 (2009 - 2016) BMW 5 Series F10, F11 (2010 - 2016) BMW 5 Series G30, G31 (2016 on) BMW M5 F90 (2017 on) BMW 6 Series E63, E64 (2003 - 2010) BMW 6 Series F06, F12, F13 (2011 - 2018) BMW 6 Series Gran Turismo G32 (2017 on) BMW 7 Series E38 (1994 - 2002) BMW 7 Series E65, E66, E67 (2001 - 2008) BMW 7 Series F01, F02, F03, F04 (2007 - 2016) BMW 7 Series G11, G12 (2015 on) BMW M8 F91, F92, F93 (2019 on) BMW 8 Series G14, G15, G16 (2018 on) BMW X1 E84 (2008 - 2015) BMW X1 F48 (2016 on) BMW X2 F39 (2017 on) BMW X3 E83 (2003 - 2010) BMW X3 F25 (2009 - 2017) BMW X3 F97, G01 (2017 on) BMW iX3 G08 (2020 on) BMW X4 F26 (2013 - 2018) BMW X4 F98, G02 (2018 on) BMW X5 E53 (1999 - 2006) BMW X5 E70 (2006 - 2013) BMW X5 F15, F85 (2013 - 2019) BMW X5 F95, G05 (2018 on) BMW X6 E71, E72 (2007 - 2014) BMW X6 F16, F86 (2015 - 2019) BMW X6 F96, G06 (2019 on) BMW X7 G07 (2018 on) BMW Z4 E85, E86 (2003 - 2009) BMW Z4 E89 (2009 - 2018) BMW Z4 G29 (2018 on) Mini Hatch R50, R53 (2000 - 2006) Mini Hatch R56 (2006 - 2013) Mini Hatch F55, F56 (2014 on) Mini Cabriolet R52 (2000 - 2006) Mini Cabriolet R57 (2006 - 2013) Mini Cabriolet F57 (2014 on) Mini Clubman R55 (207 - 2014) Mini Clubman F54 (2015 on) Mini Countryman F60 (2017 on) Mini Coupe R58 (2011 - 2015) Mini Roadster R59 (2012 - 2015) Rolls Royce Ghost RR4 (2008 - 2018) Rolls Royce Phantom RR1 (2003 - 2017) Rolls Royce Phantom RR11, RR12 (2017 on) Rolls Royce Wraith RR5 (2012 - 2018) Rolls Royce Dawn RR6 (2015 - 2018) Rolls Royce Cullinan RR31 (2017 on) Toyota Supra MK5 J29 (2019 on) | 80mm Diameter | 51717039760 / 51717123311 / 51718268885 | 51717169981 / 51717065919 / 51717001650 | 51717189259 / 51717164761 | 5055676546524 | 2021-08-05
Road | BMW | X Series | X5 Series | X5 E53 (1999-2006) | PFA100-17 | PowerAlign Camber Bolt Kit (17mm) | 32.384 | 39.5085 | 1 | 1 |  | PFA100-17PowerAlign Front Camber Bolt Kitfits the top bolt position of the two-bolt front strut allowing for up to +/- 1.5 of on-car camber adjustment to the front wheels. Why not add our Magnetic Camber Gauge to your toolkit so that you can make pit garage adjustments to your suspension using PowerAlignCamber Bolts.ClickHEREfor more information. | 17mm |  |  |  | 5055676528087 | 2021-11-18
Road | BMW | X Series | X5 Series | X5 E53 (1999-2006) | PFF5-901 | Front Lower Radius Arm To Chassis Bush | 66.781 | 162.9456 | 2 | 2 | 1 |  |  | 31126769715 | 31103412781 |  | 5055676502339 | 2020-12-11
Black | BMW | X Series | X5 Series | X5 E53 (1999-2006) | PFF5-901BLK | Front Lower Radius Arm To Chassis Bush | 66.781 | 162.9456 | 2 | 2 | 1 |  |  | 31126769715 | 31103412781 |  | 5055676519276 | 2020-12-11
Road | BMW | X Series | X5 Series | X5 E53 (1999-2006) | PFF5-902 | Front Control Arm To Chassis Bush | 38.874 | 94.8526 | 2 | 2 | 2 |  |  | 31121124622 |  |  | 5055676531360 | 2017-03-15
Black | BMW | X Series | X5 Series | X5 E53 (1999-2006) | PFF5-902BLK | Front Control Arm To Chassis Bush | 38.874 | 94.8526 | 2 | 2 | 2 |  |  | 31121124622 |  |  | 5055676531377 | 2018-04-17
Road | BMW | X Series | X5 Series | X5 E53 (1999-2006) | PFF5-905-29 | Front Anti Roll Bar To Chassis 29mm | 30.767 | 75.0715 | 2 | 2 | 3 |  | 29mm |  |  |  | 5055676502346 | 2014-12-11
Black | BMW | X Series | X5 Series | X5 E53 (1999-2006) | PFF5-905-29BLK | Front Anti Roll Bar To Chassis 29mm | 33.814 | 82.5062 | 2 | 2 | 3 |  | 29mm |  |  |  | 5055676521859 | 2013-02-08
Road | BMW | X Series | X5 Series | X5 E53 (1999-2006) | PFR5-4609-22 | Rear Anti Roll Bar Bush 22mm | 28.49 | 69.5156 | 2 | 2 | 5 | Please check anti roll bar diameter before ordering | 22mm | 33552282682 |  |  | 5055676501912 | 2021-07-28
Road | BMW | X Series | X5 Series | X5 E53 (1999-2006) | PFR5-4609-23.5 | Rear Anti Roll Bar Bush 23.5mm | 28.49 | 69.5156 | 2 | 2 | 5 | Please check anti roll bar diameter before ordering | 23.5mm | 33556750358 |  |  | 5055676501936 | 2021-07-28
Black | BMW | X Series | X5 Series | X5 E53 (1999-2006) | PFR5-4609-23.5BLK | Rear Anti Roll Bar Bush 23.5mm | 31.537 | 76.9503 | 2 | 2 | 5 | Please check anti roll bar diameter before ordering | 23.5mm | 33556750358 |  |  | 5055676523082 | 2021-07-28
Road | BMW | X Series | X5 Series | X5 E53 (1999-2006) | PFR5-710 | Rear Lower Arm Front Bush | 41.47 | 101.1868 | 2 | 2 | 10 |  | 12mm Bore Sleeve | 33326770743 / 33326770744 | 33326754557 / 33326754558 |  | 5055676519528 | 2020-05-13
Black | BMW | X Series | X5 Series | X5 E53 (1999-2006) | PFR5-710BLK | Rear Lower Arm Front Bush | 41.47 | 101.1868 | 2 | 2 | 10 |  | 12mm Bore Sleeve | 33326770743 / 33326770744 | 33326754557 / 33326754558 |  | 5055676529435 | 2020-05-13
Road | BMW | X Series | X5 Series | X5 E53 (1999-2006) | PFR5-711 | Rear Lower Arm Rear Bush | 42.119 | 102.7704 | 2 | 2 | 11 |  | 14mm Bore Sleeve | 33326770743 / 33326770744 | 33326754557 / 33326754558 |  | 5055676519436 | 2020-05-13
Black | BMW | X Series | X5 Series | X5 E53 (1999-2006) | PFR5-711BLK | Rear Lower Arm Rear Bush | 42.119 | 102.7704 | 2 | 2 | 11 |  | 14mm Bore Sleeve | 33326770743 / 33326770744 | 33326754557 / 33326754558 |  | 5055676520722 | 2020-05-13
Road | BMW | X Series | X5 Series | X5 E53 (1999-2006) | PFR5-715 | Rear Outer Integral Link Upper Bush | 42.768 | 104.3539 | 2 | 2 | 15 |  |  | 33326770749 |  |  | 5055676519399 | 2021-07-22
Black | BMW | X Series | X5 Series | X5 E53 (1999-2006) | PFR5-715BLK | Rear Outer Integral Link Upper Bush | 42.768 | 104.3539 | 2 | 2 | 15 |  |  | 33326770749 |  |  | 5055676520753 | 2021-07-22
Road | BMW | X Series | X5 Series | X5 E53 (1999-2006) | PFR5-716 | Rear Outer Integral Link Lower Bush | 34.331 | 83.7676 | 2 | 2 | 16 |  |  | 33326770749 |  |  | 5055676519429 | 2021-07-22
Black | BMW | X Series | X5 Series | X5 E53 (1999-2006) | PFR5-716BLK | Rear Outer Integral Link Lower Bush | 34.331 | 83.7676 | 2 | 2 | 16 |  |  | 33326770749 |  |  | 5055676524423 | 2021-07-22
Road | BMW | X Series | X5 Series | X5 E53 (1999-2006) | PFR5-908 | Rear Subframe To Chassis Bush | 121.297 | 591.9294 | 4 | 4 | 4 |  |  | 33316770454 |  |  | 5055676502353 | 2021-12-14
Road | BMW | X Series | X5 Series | X5 E70 (2006-2013) | EXH033 | Universal Exhaust Mount | 15.51 | 18.9222 | 1 | 1 |  |  |  | 18207544809 |  |  | 5055676550675 | 2019-06-12
Road | BMW | X Series | X5 Series | X5 E70 (2006-2013) | PF5-4660 | Jack Pad Adaptor | 22.649 | 27.6318 | 1 | 1 |  | PF5-4660 is a polyurethane jack pad to fit into the plastic lifting points found on most modern BMW and related vehicles and is designed to help lift stability and location, whilst protecting the underside of your vehicle. Fits the following vehicles: BMW 1 Series E81, E87, E88 (2004 - 2013) BMW 1 M E82 (2010 - 2012) BMW 1 Series F20, F21 (2011 - 2019) BMW 1 Series F40 (2018 on) BMW 1 Series F52 (2017 on) BMW 2 Series F22, F23 (2013 - 2020) BMW 2 Series Gran Coupe F44 (2019 on) BMW 2 Series Active Tourer F45, F46 (2014 - 2019) BMW M2 F87 (2015 on) BMW 3 Series E46 (1999 - 2006) BMW 3 Series E90, E91, E92, E93 (2005 - 2013) BMW 3 Series F30, F31, F34 (2011 - 2018) BMW M3 F80 (2011 - 2018) BMW 3 Series G20, G21, G28 (2018 on) BMW M3 G80 (2018 on) BMW 4 Series F32, F33, F36 (2013 - 2021) BMW M4 F82, F83 (2013 - 2021) BMW 4 Series G22, G23 (2020 on) BMW M4 G82, G83 (2020 on) BMW 5 Series E39 (1996 - 2004) BMW 5 Series E60, E61 (2003 - 2010) BMW 5 Series Gran Turismo F07 (2009 - 2016) BMW 5 Series F10, F11 (2010 - 2016) BMW 5 Series G30, G31 (2016 on) BMW M5 F90 (2017 on) BMW 6 Series E63, E64 (2003 - 2010) BMW 6 Series F06, F12, F13 (2011 - 2018) BMW 6 Series Gran Turismo G32 (2017 on) BMW 7 Series E38 (1994 - 2002) BMW 7 Series E65, E66, E67 (2001 - 2008) BMW 7 Series F01, F02, F03, F04 (2007 - 2016) BMW 7 Series G11, G12 (2015 on) BMW M8 F91, F92, F93 (2019 on) BMW 8 Series G14, G15, G16 (2018 on) BMW X1 E84 (2008 - 2015) BMW X1 F48 (2016 on) BMW X2 F39 (2017 on) BMW X3 E83 (2003 - 2010) BMW X3 F25 (2009 - 2017) BMW X3 F97, G01 (2017 on) BMW iX3 G08 (2020 on) BMW X4 F26 (2013 - 2018) BMW X4 F98, G02 (2018 on) BMW X5 E53 (1999 - 2006) BMW X5 E70 (2006 - 2013) BMW X5 F15, F85 (2013 - 2019) BMW X5 F95, G05 (2018 on) BMW X6 E71, E72 (2007 - 2014) BMW X6 F16, F86 (2015 - 2019) BMW X6 F96, G06 (2019 on) BMW X7 G07 (2018 on) BMW Z4 E85, E86 (2003 - 2009) BMW Z4 E89 (2009 - 2018) BMW Z4 G29 (2018 on) Mini Hatch R50, R53 (2000 - 2006) Mini Hatch R56 (2006 - 2013) Mini Hatch F55, F56 (2014 on) Mini Cabriolet R52 (2000 - 2006) Mini Cabriolet R57 (2006 - 2013) Mini Cabriolet F57 (2014 on) Mini Clubman R55 (207 - 2014) Mini Clubman F54 (2015 on) Mini Countryman F60 (2017 on) Mini Coupe R58 (2011 - 2015) Mini Roadster R59 (2012 - 2015) Rolls Royce Ghost RR4 (2008 - 2018) Rolls Royce Phantom RR1 (2003 - 2017) Rolls Royce Phantom RR11, RR12 (2017 on) Rolls Royce Wraith RR5 (2012 - 2018) Rolls Royce Dawn RR6 (2015 - 2018) Rolls Royce Cullinan RR31 (2017 on) Toyota Supra MK5 J29 (2019 on) | 80mm Diameter | 51717039760 / 51717123311 / 51718268885 | 51717169981 / 51717065919 / 51717001650 | 51717189259 / 51717164761 | 5055676546524 | 2021-08-05
Road | BMW | X Series | X5 Series | X5 E70 (2006-2013) | PFF5-1401 | Front Radius Arm To Chassis Bush | 97.284 | 237.373 | 2 | 2 | 1 |  |  | 31106778015 | 31126773949 | 31126773950 | 5055676530448 | 2021-04-01
Black | BMW | X Series | X5 Series | X5 E70 (2006-2013) | PFF5-1401BLK | Front Radius Arm To Chassis Bush | 97.284 | 237.373 | 2 | 2 | 1 |  |  | 31106778015 | 31126773949 | 31126773950 | 5055676530455 | 2021-04-01
Road | BMW | X Series | X5 Series | X5 E70 (2006-2013) | PFF5-1403-27 | Front Anti Roll Bar Mounting Bush 27mm | 30.767 | 75.0715 | 2 | 2 | 3 | Fits vehicles with Non Active Anti Roll Bar, for models with Active Anti Roll Bar use PFF5-1404. | 27mm | Bar = 31356774737 / 31356863638 | Bar = 31356863402 / 31356854141 |  | 5055676530400 | 2022-04-27
Black | BMW | X Series | X5 Series | X5 E70 (2006-2013) | PFF5-1403-27BLK | Front Anti Roll Bar Mounting Bush 27mm | 33.814 | 82.5062 | 2 | 2 | 3 | Fits vehicles with Non Active Anti Roll Bar, for models with Active Anti Roll Bar use PFF5-1404. | 27mm | Bar = 31356774737 / 31356863638 | Bar = 31356863402 / 31356854141 |  | 5055676530417 | 2022-04-27
Road | BMW | X Series | X5 Series | X5 E70 (2006-2013) | PFF5-1404 | Front Anti Roll Bar Mounting Bush | 27.709 | 67.61 | 2 | 2 | 3 | This part fits models with Active Anti Roll Bars as found on Dynamic Handling specification vehicles. |  | 37116771932 |  |  | 5055676530615 | 2022-04-27
Black | BMW | X Series | X5 Series | X5 E70 (2006-2013) | PFF5-1404BLK | Front Anti Roll Bar Mounting Bush | 30.767 | 75.0715 | 2 | 2 | 3 | This part fits models with Active Anti Roll Bars as found on Dynamic Handling specification vehicles. |  | 37116771932 |  |  | 5055676530622 | 2022-04-27
Road | BMW | X Series | X5 Series | X5 E70 (2006-2013) | PFF5-1405 | Front Upper Wishbone Bush | 51.205 | 249.8804 | 4 | 4 | 5 | Made using our stiffest Black 95A Durometer Polyurethane with in-house CNC-machined metal components, this new bush provides a durable and reliable alternative to the OEM rubber bushes and a more cost-effective solution to replacing the entire arm. Our bushes have been designed to be 30% stiffer than the standard rubber, for a more responsive and assured handling feel and unlike rubber, will not soften with age providing a truly fit-and-forget solution. |  | 31126863785, 31126863335 | 31126863333, 31126863786 | 31126863334 | 5055676557520 | 2022-02-14
Black | BMW | X Series | X5 Series | X5 E70 (2006-2013) | PFF5-1405BLK | Front Upper Wishbone Bush | 51.205 | 249.8804 | 4 | 4 | 5 | Made using our stiffest Black 95A Durometer Polyurethane with in-house CNC-machined metal components, this new bush provides a durable and reliable alternative to the OEM rubber bushes and a more cost-effective solution to replacing the entire arm. Our bushes have been designed to be 30% stiffer than the standard rubber, for a more responsive and assured handling feel and unlike rubber, will not soften with age providing a truly fit-and-forget solution. |  | 31126863785, 31126863335 | 31126863333, 31126863786 | 31126863334 | 5055676557537 | 2022-01-21
Road | BMW | X Series | X5 Series | X5 E70 (2006-2013) | PFF5-1405G | Front Upper Wishbone Bush Camber Adjustable | 71.324 | 348.0611 | 4 | 4 | 5 | Made using our stiffest Black 95A Durometer Polyurethane with in-house CNC-machined stainless-steel adjustable sleeves and matched adjusting spanner for up to +/- 0.5 of on-car front camber adjustment, this new bush provides a durable and reliable alternative to the OEM rubber bushes and a more cost-effective solution to replacing the entire arm. Our bushes have been designed to be 30% stiffer than the standard rubber, for a more responsive and assured handling feel and unlike rubber, will not soften with age providing a truly fit-and-forget solution. |  | 31126863785 / 31126863335 | 31126863333 / 31126863786 | 31126863334 | 5055676558787 | 2022-07-08
Black | BMW | X Series | X5 Series | X5 E70 (2006-2013) | PFF5-1405GBLK | Front Upper Wishbone Bush Camber Adjustable | 71.324 | 348.0611 | 4 | 4 | 5 | Made using our stiffest Black 95A Durometer Polyurethane with in-house CNC-machined stainless-steel adjustable sleeves and matched adjusting spanner for up to +/- 0.5 of on-car front camber adjustment, this new bush provides a durable and reliable alternative to the OEM rubber bushes and a more cost-effective solution to replacing the entire arm. Our bushes have been designed to be 30% stiffer than the standard rubber, for a more responsive and assured handling feel and unlike rubber, will not soften with age providing a truly fit-and-forget solution. |  | 31126863785 / 31126863335 | 31126863333 / 31126863786 | 31126863334 | 5055676558794 | 2022-07-08
Road | BMW | X Series | X5 Series | X5 E70 (2006-2013) | PFF5-1430 | Front Strut Top Mount Guide Bush | 27.192 | 66.3485 | 2 | 2 | 30 | With the foam material of the original mount literally turning to dust with age, these guide bushes are often the cause of front-end knocking which can, at times be misdiagnosed as an expensive front damper or top mount replacement. Our replacement bushes are made from our Yellow 70A durometer polyurethane material for increased performance and durability, providing a cost-effective, fit-and-forget solution that's a worthwhile upgrade as part of any front suspension overhaul. Original Foam Bush vs PFF5-1430 Yellow 70A Polyurethane BushOE Bush failure can be messy, lead to unpleasant ride and cause further damage: |  | 31336776389 | 31336776390 | 31336778108 | 5055676559487 | 2022-10-21
Road | BMW | X Series | X5 Series | X5 E70 (2006-2013) | PFF5-4020 | Engine Mount Insert Kit | 41.47 | 101.1868 | 1 | 2 | 19 | We are pleased to introduce PFF5-4020 and PFF5-4021 Engine Mount Insert Kits, intermediate alternatives to the BMW aluminium inserts and much stiffer full replacement engine mounts available on the aftermarket. Made in our Yellow 70A durometer material, they are designed to fit the voiding of the OE mounts snuggly to restrict engine movement with a minimal increase in NVH, perfect for those with tuned road cars. Their design and flexibility also mean they can be fitted to the vehicle without removing the engine mounts themselves. Reducing engine/transmission movement by way of upgraded inserts has the following benefits: - Sharper throttle response - Improved gear shifting - More direct power transfer - More balanced on/off throttle handling - Prolonged life of the OE mounts. A small increase in NVH, usually at idle, should be expected when stiffening the connecting mount between the engine and chassis. The harder the material used, the greater the NVH transmitted. |  | 22116787659 / 22116855460 | 22116760330 / 22116773744 |  | 5055676558466 | 2022-10-11
Black | BMW | X Series | X5 Series | X5 E70 (2006-2013) | PFF5-4020BLK | Engine Mount Insert Kit | 46.013 | 112.2717 | 1 | 2 | 19 | We are pleased to introduce PFF5-4020BLK and PFF5-4021BLK Engine Mount Insert Kits, intermediate alternatives to the BMW Motorsport aluminium inserts and much stiffer full replacement engine mounts available on the aftermarket. Made in our Black 95A durometer material, they are designed to fit the voiding of the OE mounts snuggly to restrict engine movement, perfect for those with tuned track cars. Their design and flexibility also mean they can be fitted to the vehicle without removing the engine mounts themselves. Reducing engine/transmission movement by way of upgraded inserts has the following benefits: - Sharper throttle response - Improved gear shifting - More direct power transfer - More balanced on/off throttle handling - Prolonged life of the OE mounts. A small increase in NVH, usually at idle, should be expected when stiffening the connecting mount between the engine and chassis. The harder the material used, the greater the NVH transmitted. |  | 22116787659 / 22116855460 | 22116760330 / 22116773744 |  | 5055676558497 | 2022-10-11
Road | BMW | X Series | X5 Series | X5 E70 (2006-2013) | PFR5-1413-21 | Rear Anti Roll Bar Mounting Bush 21mm | 28.49 | 69.5156 | 2 | 2 | 14 | This part fits models with a 21mm diameter Non Active Anti Roll Bar. | 21mm | 33556772082 |  |  | 5055676530660 | 2021-07-23
Black | BMW | X Series | X5 Series | X5 E70 (2006-2013) | PFR5-1413-21BLK | Rear Anti Roll Bar Mounting Bush 21mm | 31.537 | 76.9503 | 2 | 2 | 14 | This part fits models with a 21mm diameter Non Active Anti Roll Bar | 21mm | 33556772082 |  |  | 5055676530677 | 2021-07-22
Road | BMW | X Series | X5 Series | X5 E70 (2006-2013) | PFR5-1413-23 | Rear Anti Roll Bar Mounting Bush 23mm | 28.49 | 69.5156 | 2 | 2 | 14 | This part fits models with a 23mm diameter Non Active Anti Roll Bar. | 23mm | 33556776559 |  |  | 5055676530646 | 2021-07-23
Black | BMW | X Series | X5 Series | X5 E70 (2006-2013) | PFR5-1413-23BLK | Rear Anti Roll Bar Mounting Bush 23mm | 31.537 | 76.9503 | 2 | 2 | 14 | This part fits models with a 23mm diameter Non Active Anti Roll Bar. | 23mm | 33556776559 |  |  | 5055676530653 | 2021-07-22
Road | BMW | X Series | X5 Series | X5 E70 (2006-2013) | PFR5-1414 | Rear Anti Roll Bar Mounting Bush | 27.709 | 67.61 | 2 | 2 | 14 | This part fits models with Active Anti Roll Bars as found on Dynamic Handling specification vehicles. |  | 37126771939 |  |  | 5055676530424 | 2022-04-27
Black | BMW | X Series | X5 Series | X5 E70 (2006-2013) | PFR5-1414BLK | Rear Anti Roll Bar Mounting Bush | 30.767 | 75.0715 | 2 | 2 | 14 | This part fits models with Active Anti Roll Bars as found on Dynamic Handling specification vehicles. |  | 37126771939 |  |  | 5055676530431 | 2022-04-27
Road | BMW | X Series | X5 Series | X5 E70 (2006-2013) | PFR5-1421 | Rear Subframe Front Bush Insert | 39.523 | 96.4361 | 2 | 2 | 21 | This is an Insert and fits into the original bush which reduces the subframe movement. |  | 33316784940 |  |  | 5055676530776 | 2021-04-01
Black | BMW | X Series | X5 Series | X5 E70 (2006-2013) | PFR5-1421BLK | Rear Subframe Front Bush Insert | 43.483 | 106.0985 | 2 | 2 | 21 | This is an Insert and fits into the original bush which reduces the subframe movement. |  | 33316784940 |  |  | 5055676530783 | 2021-04-01
Road | BMW | X Series | X5 Series | X5 E70 (2006-2013) | PFR5-1423 | Rear Subframe Rear Bush Insert | 39.523 | 96.4361 | 2 | 2 | 23 | This is an Insert and fits into the original bush which reduces the subframe movement. This Insert does not fit the E70 X5 M or E71 X6 M models. |  | 33316784940 |  |  | 5055676530752 | 2021-04-01
Black | BMW | X Series | X5 Series | X5 E70 (2006-2013) | PFR5-1423BLK | Rear Subframe Rear Bush Insert | 43.483 | 106.0985 | 2 | 2 | 23 | This is an Insert and fits into the original bush which reduces the subframe movement. This Insert does not fit the E70 X5 M or E71 X6 M models. |  | 33316784940 |  |  | 5055676530769 | 2021-04-01
Road | BMW | X Series | X5 Series | X5 F15 (2013-) | PF5-4660 | Jack Pad Adaptor | 22.649 | 27.6318 | 1 | 1 |  | PF5-4660 is a polyurethane jack pad to fit into the plastic lifting points found on most modern BMW and related vehicles and is designed to help lift stability and location, whilst protecting the underside of your vehicle. Fits the following vehicles: BMW 1 Series E81, E87, E88 (2004 - 2013) BMW 1 M E82 (2010 - 2012) BMW 1 Series F20, F21 (2011 - 2019) BMW 1 Series F40 (2018 on) BMW 1 Series F52 (2017 on) BMW 2 Series F22, F23 (2013 - 2020) BMW 2 Series Gran Coupe F44 (2019 on) BMW 2 Series Active Tourer F45, F46 (2014 - 2019) BMW M2 F87 (2015 on) BMW 3 Series E46 (1999 - 2006) BMW 3 Series E90, E91, E92, E93 (2005 - 2013) BMW 3 Series F30, F31, F34 (2011 - 2018) BMW M3 F80 (2011 - 2018) BMW 3 Series G20, G21, G28 (2018 on) BMW M3 G80 (2018 on) BMW 4 Series F32, F33, F36 (2013 - 2021) BMW M4 F82, F83 (2013 - 2021) BMW 4 Series G22, G23 (2020 on) BMW M4 G82, G83 (2020 on) BMW 5 Series E39 (1996 - 2004) BMW 5 Series E60, E61 (2003 - 2010) BMW 5 Series Gran Turismo F07 (2009 - 2016) BMW 5 Series F10, F11 (2010 - 2016) BMW 5 Series G30, G31 (2016 on) BMW M5 F90 (2017 on) BMW 6 Series E63, E64 (2003 - 2010) BMW 6 Series F06, F12, F13 (2011 - 2018) BMW 6 Series Gran Turismo G32 (2017 on) BMW 7 Series E38 (1994 - 2002) BMW 7 Series E65, E66, E67 (2001 - 2008) BMW 7 Series F01, F02, F03, F04 (2007 - 2016) BMW 7 Series G11, G12 (2015 on) BMW M8 F91, F92, F93 (2019 on) BMW 8 Series G14, G15, G16 (2018 on) BMW X1 E84 (2008 - 2015) BMW X1 F48 (2016 on) BMW X2 F39 (2017 on) BMW X3 E83 (2003 - 2010) BMW X3 F25 (2009 - 2017) BMW X3 F97, G01 (2017 on) BMW iX3 G08 (2020 on) BMW X4 F26 (2013 - 2018) BMW X4 F98, G02 (2018 on) BMW X5 E53 (1999 - 2006) BMW X5 E70 (2006 - 2013) BMW X5 F15, F85 (2013 - 2019) BMW X5 F95, G05 (2018 on) BMW X6 E71, E72 (2007 - 2014) BMW X6 F16, F86 (2015 - 2019) BMW X6 F96, G06 (2019 on) BMW X7 G07 (2018 on) BMW Z4 E85, E86 (2003 - 2009) BMW Z4 E89 (2009 - 2018) BMW Z4 G29 (2018 on) Mini Hatch R50, R53 (2000 - 2006) Mini Hatch R56 (2006 - 2013) Mini Hatch F55, F56 (2014 on) Mini Cabriolet R52 (2000 - 2006) Mini Cabriolet R57 (2006 - 2013) Mini Cabriolet F57 (2014 on) Mini Clubman R55 (207 - 2014) Mini Clubman F54 (2015 on) Mini Countryman F60 (2017 on) Mini Coupe R58 (2011 - 2015) Mini Roadster R59 (2012 - 2015) Rolls Royce Ghost RR4 (2008 - 2018) Rolls Royce Phantom RR1 (2003 - 2017) Rolls Royce Phantom RR11, RR12 (2017 on) Rolls Royce Wraith RR5 (2012 - 2018) Rolls Royce Dawn RR6 (2015 - 2018) Rolls Royce Cullinan RR31 (2017 on) Toyota Supra MK5 J29 (2019 on) | 80mm Diameter | 51717039760 / 51717123311 / 51718268885 | 51717169981 / 51717065919 / 51717001650 | 51717189259 / 51717164761 | 5055676546524 | 2021-08-05
Road | BMW | X Series | X5 Series | X5 F15 (2013-) | PFF5-1403-27 | Front Anti Roll Bar Mounting Bush 27mm | 30.767 | 75.0715 | 2 | 2 | 3 | Fits vehicles with Non Active Anti Roll Bar, for models with Active Anti Roll Bar use PFF5-1404. | 27mm | Bar = 31356774737 / 31356863638 | Bar = 31356863402 / 31356854141 |  | 5055676530400 | 2022-04-27
Black | BMW | X Series | X5 Series | X5 F15 (2013-) | PFF5-1403-27BLK | Front Anti Roll Bar Mounting Bush 27mm | 33.814 | 82.5062 | 2 | 2 | 3 | Fits vehicles with Non Active Anti Roll Bar, for models with Active Anti Roll Bar use PFF5-1404. | 27mm | Bar = 31356774737 / 31356863638 | Bar = 31356863402 / 31356854141 |  | 5055676530417 | 2022-04-27
Road | BMW | X Series | X5 Series | X5 F15 (2013-) | PFF5-1404 | Front Anti Roll Bar Mounting Bush | 27.709 | 67.61 | 2 | 2 | 3 | This part fits models with Active Anti Roll Bars as found on Dynamic Handling specification vehicles. |  | 37116771932 |  |  | 5055676530615 | 2022-04-27
Black | BMW | X Series | X5 Series | X5 F15 (2013-) | PFF5-1404BLK | Front Anti Roll Bar Mounting Bush | 30.767 | 75.0715 | 2 | 2 | 3 | This part fits models with Active Anti Roll Bars as found on Dynamic Handling specification vehicles. |  | 37116771932 |  |  | 5055676530622 | 2022-04-27
Road | BMW | X Series | X5 Series | X5 F15 (2013-) | PFF5-1405 | Front Upper Wishbone Bush | 51.205 | 249.8804 | 4 | 4 | 5 | Made using our stiffest Black 95A Durometer Polyurethane with in-house CNC-machined metal components, this new bush provides a durable and reliable alternative to the OEM rubber bushes and a more cost-effective solution to replacing the entire arm. Our bushes have been designed to be 30% stiffer than the standard rubber, for a more responsive and assured handling feel and unlike rubber, will not soften with age providing a truly fit-and-forget solution. |  | 31126863785, 31126863335 | 31126863333, 31126863786 | 31126863334 | 5055676557520 | 2022-02-14
Black | BMW | X Series | X5 Series | X5 F15 (2013-) | PFF5-1405BLK | Front Upper Wishbone Bush | 51.205 | 249.8804 | 4 | 4 | 5 | Made using our stiffest Black 95A Durometer Polyurethane with in-house CNC-machined metal components, this new bush provides a durable and reliable alternative to the OEM rubber bushes and a more cost-effective solution to replacing the entire arm. Our bushes have been designed to be 30% stiffer than the standard rubber, for a more responsive and assured handling feel and unlike rubber, will not soften with age providing a truly fit-and-forget solution. |  | 31126863785, 31126863335 | 31126863333, 31126863786 | 31126863334 | 5055676557537 | 2022-01-21
Road | BMW | X Series | X5 Series | X5 F15 (2013-) | PFF5-1405G | Front Upper Wishbone Bush Camber Adjustable | 71.324 | 348.0611 | 4 | 4 | 5 | Made using our stiffest Black 95A Durometer Polyurethane with in-house CNC-machined stainless-steel adjustable sleeves and matched adjusting spanner for up to +/- 0.5 of on-car front camber adjustment, this new bush provides a durable and reliable alternative to the OEM rubber bushes and a more cost-effective solution to replacing the entire arm. Our bushes have been designed to be 30% stiffer than the standard rubber, for a more responsive and assured handling feel and unlike rubber, will not soften with age providing a truly fit-and-forget solution. |  | 31126863785 / 31126863335 | 31126863333 / 31126863786 | 31126863334 | 5055676558787 | 2022-07-08
Black | BMW | X Series | X5 Series | X5 F15 (2013-) | PFF5-1405GBLK | Front Upper Wishbone Bush Camber Adjustable | 71.324 | 348.0611 | 4 | 4 | 5 | Made using our stiffest Black 95A Durometer Polyurethane with in-house CNC-machined stainless-steel adjustable sleeves and matched adjusting spanner for up to +/- 0.5 of on-car front camber adjustment, this new bush provides a durable and reliable alternative to the OEM rubber bushes and a more cost-effective solution to replacing the entire arm. Our bushes have been designed to be 30% stiffer than the standard rubber, for a more responsive and assured handling feel and unlike rubber, will not soften with age providing a truly fit-and-forget solution. |  | 31126863785 / 31126863335 | 31126863333 / 31126863786 | 31126863334 | 5055676558794 | 2022-07-08
Road | BMW | X Series | X5 Series | X5 F15 (2013-) | PFF5-2401 | Front Radius Arm To Chassis Bush | 82.357 | 200.9511 | 2 | 2 | 1 |  |  | 31126851693 |  |  | 5055676550910 | 2021-03-03
Black | BMW | X Series | X5 Series | X5 F15 (2013-) | PFF5-2401BLK | Front Radius Arm To Chassis Bush | 82.357 | 200.9511 | 2 | 2 | 1 |  |  | 31126851693 |  |  | 5055676550927 | 2021-03-03
Road | BMW | X Series | X5 Series | X5 F15 (2013-) | PFF5-2402 | Front Control Arm To Chassis Bush | 40.172 | 98.0197 | 2 | 2 | 2 |  |  | 31126864000 |  |  | 5055676550729 | 2019-07-03
Black | BMW | X Series | X5 Series | X5 F15 (2013-) | PFF5-2402BLK | Front Control Arm To Chassis Bush | 40.172 | 98.0197 | 2 | 2 | 2 |  |  | 31126864000 |  |  | 5055676550736 | 2019-07-03
Road | BMW | X Series | X5 Series | X5 F15 (2013-) | PFF5-4020 | Engine Mount Insert Kit | 41.47 | 101.1868 | 1 | 2 | 19 | We are pleased to introduce PFF5-4020 and PFF5-4021 Engine Mount Insert Kits, intermediate alternatives to the BMW aluminium inserts and much stiffer full replacement engine mounts available on the aftermarket. Made in our Yellow 70A durometer material, they are designed to fit the voiding of the OE mounts snuggly to restrict engine movement with a minimal increase in NVH, perfect for those with tuned road cars. Their design and flexibility also mean they can be fitted to the vehicle without removing the engine mounts themselves. Reducing engine/transmission movement by way of upgraded inserts has the following benefits: - Sharper throttle response - Improved gear shifting - More direct power transfer - More balanced on/off throttle handling - Prolonged life of the OE mounts. A small increase in NVH, usually at idle, should be expected when stiffening the connecting mount between the engine and chassis. The harder the material used, the greater the NVH transmitted. |  | 22116787659 / 22116855460 | 22116760330 / 22116773744 |  | 5055676558466 | 2022-10-11
Black | BMW | X Series | X5 Series | X5 F15 (2013-) | PFF5-4020BLK | Engine Mount Insert Kit | 46.013 | 112.2717 | 1 | 2 | 19 | We are pleased to introduce PFF5-4020BLK and PFF5-4021BLK Engine Mount Insert Kits, intermediate alternatives to the BMW Motorsport aluminium inserts and much stiffer full replacement engine mounts available on the aftermarket. Made in our Black 95A durometer material, they are designed to fit the voiding of the OE mounts snuggly to restrict engine movement, perfect for those with tuned track cars. Their design and flexibility also mean they can be fitted to the vehicle without removing the engine mounts themselves. Reducing engine/transmission movement by way of upgraded inserts has the following benefits: - Sharper throttle response - Improved gear shifting - More direct power transfer - More balanced on/off throttle handling - Prolonged life of the OE mounts. A small increase in NVH, usually at idle, should be expected when stiffening the connecting mount between the engine and chassis. The harder the material used, the greater the NVH transmitted. |  | 22116787659 / 22116855460 | 22116760330 / 22116773744 |  | 5055676558497 | 2022-10-11
Road | BMW | X Series | X5 Series | X5 F15 (2013-) | PFR5-1413-23 | Rear Anti Roll Bar Mounting Bush 23mm | 28.49 | 69.5156 | 2 | 2 | 14 | This part fits models with a 23mm diameter Non Active Anti Roll Bar. | 23mm | 33556776559 |  |  | 5055676530646 | 2021-07-23
Black | BMW | X Series | X5 Series | X5 F15 (2013-) | PFR5-1413-23BLK | Rear Anti Roll Bar Mounting Bush 23mm | 31.537 | 76.9503 | 2 | 2 | 14 | This part fits models with a 23mm diameter Non Active Anti Roll Bar. | 23mm | 33556776559 |  |  | 5055676530653 | 2021-07-22
Road | BMW | X Series | X5 Series | X5 F15 (2013-) | PFR5-1414 | Rear Anti Roll Bar Mounting Bush | 27.709 | 67.61 | 2 | 2 | 14 | This part fits models with Active Anti Roll Bars as found on Dynamic Handling specification vehicles. |  | 37126771939 |  |  | 5055676530424 | 2022-04-27
Black | BMW | X Series | X5 Series | X5 F15 (2013-) | PFR5-1414BLK | Rear Anti Roll Bar Mounting Bush | 30.767 | 75.0715 | 2 | 2 | 14 | This part fits models with Active Anti Roll Bars as found on Dynamic Handling specification vehicles. |  | 37126771939 |  |  | 5055676530431 | 2022-04-27
Road | BMW | X Series | X5 Series | X5 F15 (2013-) | PFR5-1421 | Rear Subframe Front Bush Insert | 39.523 | 96.4361 | 2 | 2 | 21 | This is an Insert and fits into the original bush which reduces the subframe movement. |  | 33316784940 |  |  | 5055676530776 | 2021-04-01
Black | BMW | X Series | X5 Series | X5 F15 (2013-) | PFR5-1421BLK | Rear Subframe Front Bush Insert | 43.483 | 106.0985 | 2 | 2 | 21 | This is an Insert and fits into the original bush which reduces the subframe movement. |  | 33316784940 |  |  | 5055676530783 | 2021-04-01
Road | BMW | X Series | X5 Series | X5 F15 (2013-) | PFR5-1423 | Rear Subframe Rear Bush Insert | 39.523 | 96.4361 | 2 | 2 | 23 | This is an Insert and fits into the original bush which reduces the subframe movement. This Insert does not fit the E70 X5 M or E71 X6 M models. |  | 33316784940 |  |  | 5055676530752 | 2021-04-01
Black | BMW | X Series | X5 Series | X5 F15 (2013-) | PFR5-1423BLK | Rear Subframe Rear Bush Insert | 43.483 | 106.0985 | 2 | 2 | 23 | This is an Insert and fits into the original bush which reduces the subframe movement. This Insert does not fit the E70 X5 M or E71 X6 M models. |  | 33316784940 |  |  | 5055676530769 | 2021-04-01
Road | BMW | X Series | X5 Series | X5 G05 (2018 on) | EXH032 | Universal Exhaust Mount | 15.51 | 18.9222 | 1 | 1 |  |  |  | 18307616850 |  |  | 5055676550668 | 2022-01-28
Road | BMW | X Series | X5 Series | X5 G05 (2018 on) | PF5-4660 | Jack Pad Adaptor | 22.649 | 27.6318 | 1 | 1 |  | PF5-4660 is a polyurethane jack pad to fit into the plastic lifting points found on most modern BMW and related vehicles and is designed to help lift stability and location, whilst protecting the underside of your vehicle. Fits the following vehicles: BMW 1 Series E81, E87, E88 (2004 - 2013) BMW 1 M E82 (2010 - 2012) BMW 1 Series F20, F21 (2011 - 2019) BMW 1 Series F40 (2018 on) BMW 1 Series F52 (2017 on) BMW 2 Series F22, F23 (2013 - 2020) BMW 2 Series Gran Coupe F44 (2019 on) BMW 2 Series Active Tourer F45, F46 (2014 - 2019) BMW M2 F87 (2015 on) BMW 3 Series E46 (1999 - 2006) BMW 3 Series E90, E91, E92, E93 (2005 - 2013) BMW 3 Series F30, F31, F34 (2011 - 2018) BMW M3 F80 (2011 - 2018) BMW 3 Series G20, G21, G28 (2018 on) BMW M3 G80 (2018 on) BMW 4 Series F32, F33, F36 (2013 - 2021) BMW M4 F82, F83 (2013 - 2021) BMW 4 Series G22, G23 (2020 on) BMW M4 G82, G83 (2020 on) BMW 5 Series E39 (1996 - 2004) BMW 5 Series E60, E61 (2003 - 2010) BMW 5 Series Gran Turismo F07 (2009 - 2016) BMW 5 Series F10, F11 (2010 - 2016) BMW 5 Series G30, G31 (2016 on) BMW M5 F90 (2017 on) BMW 6 Series E63, E64 (2003 - 2010) BMW 6 Series F06, F12, F13 (2011 - 2018) BMW 6 Series Gran Turismo G32 (2017 on) BMW 7 Series E38 (1994 - 2002) BMW 7 Series E65, E66, E67 (2001 - 2008) BMW 7 Series F01, F02, F03, F04 (2007 - 2016) BMW 7 Series G11, G12 (2015 on) BMW M8 F91, F92, F93 (2019 on) BMW 8 Series G14, G15, G16 (2018 on) BMW X1 E84 (2008 - 2015) BMW X1 F48 (2016 on) BMW X2 F39 (2017 on) BMW X3 E83 (2003 - 2010) BMW X3 F25 (2009 - 2017) BMW X3 F97, G01 (2017 on) BMW iX3 G08 (2020 on) BMW X4 F26 (2013 - 2018) BMW X4 F98, G02 (2018 on) BMW X5 E53 (1999 - 2006) BMW X5 E70 (2006 - 2013) BMW X5 F15, F85 (2013 - 2019) BMW X5 F95, G05 (2018 on) BMW X6 E71, E72 (2007 - 2014) BMW X6 F16, F86 (2015 - 2019) BMW X6 F96, G06 (2019 on) BMW X7 G07 (2018 on) BMW Z4 E85, E86 (2003 - 2009) BMW Z4 E89 (2009 - 2018) BMW Z4 G29 (2018 on) Mini Hatch R50, R53 (2000 - 2006) Mini Hatch R56 (2006 - 2013) Mini Hatch F55, F56 (2014 on) Mini Cabriolet R52 (2000 - 2006) Mini Cabriolet R57 (2006 - 2013) Mini Cabriolet F57 (2014 on) Mini Clubman R55 (207 - 2014) Mini Clubman F54 (2015 on) Mini Countryman F60 (2017 on) Mini Coupe R58 (2011 - 2015) Mini Roadster R59 (2012 - 2015) Rolls Royce Ghost RR4 (2008 - 2018) Rolls Royce Phantom RR1 (2003 - 2017) Rolls Royce Phantom RR11, RR12 (2017 on) Rolls Royce Wraith RR5 (2012 - 2018) Rolls Royce Dawn RR6 (2015 - 2018) Rolls Royce Cullinan RR31 (2017 on) Toyota Supra MK5 J29 (2019 on) | 80mm Diameter | 51717039760 / 51717123311 / 51718268885 | 51717169981 / 51717065919 / 51717001650 | 51717189259 / 51717164761 | 5055676546524 | 2021-08-05
Road | BMW | X Series | X5 Series | X5 G05 (2018 on) | PFF5-4020 | Engine Mount Insert Kit | 41.47 | 101.1868 | 1 | 2 | 21 | We are pleased to introduce PFF5-4020 and PFF5-4021 Engine Mount Insert Kits, intermediate alternatives to the BMW aluminium inserts and much stiffer full replacement engine mounts available on the aftermarket. Made in our Yellow 70A durometer material, they are designed to fit the voiding of the OE mounts snuggly to restrict engine movement with a minimal increase in NVH, perfect for those with tuned road cars. Their design and flexibility also mean they can be fitted to the vehicle without removing the engine mounts themselves. Reducing engine/transmission movement by way of upgraded inserts has the following benefits: - Sharper throttle response - Improved gear shifting - More direct power transfer - More balanced on/off throttle handling - Prolonged life of the OE mounts. A small increase in NVH, usually at idle, should be expected when stiffening the connecting mount between the engine and chassis. The harder the material used, the greater the NVH transmitted. |  | 22116787659 / 22116855460 | 22116760330 / 22116773744 |  | 5055676558466 | 2022-10-11
Black | BMW | X Series | X5 Series | X5 G05 (2018 on) | PFF5-4020BLK | Engine Mount Insert Kit | 46.013 | 112.2717 | 1 | 2 | 21 | We are pleased to introduce PFF5-4020BLK and PFF5-4021BLK Engine Mount Insert Kits, intermediate alternatives to the BMW Motorsport aluminium inserts and much stiffer full replacement engine mounts available on the aftermarket. Made in our Black 95A durometer material, they are designed to fit the voiding of the OE mounts snuggly to restrict engine movement, perfect for those with tuned track cars. Their design and flexibility also mean they can be fitted to the vehicle without removing the engine mounts themselves. Reducing engine/transmission movement by way of upgraded inserts has the following benefits: - Sharper throttle response - Improved gear shifting - More direct power transfer - More balanced on/off throttle handling - Prolonged life of the OE mounts. A small increase in NVH, usually at idle, should be expected when stiffening the connecting mount between the engine and chassis. The harder the material used, the greater the NVH transmitted. |  | 22116787659 / 22116855460 | 22116760330 / 22116773744 |  | 5055676558497 | 2022-10-11
Road | BMW | X Series | X5 Series | X5 M F95 (2020 on) | PF5-4660 | Jack Pad Adaptor | 22.649 | 27.6318 | 1 | 1 |  | PF5-4660 is a polyurethane jack pad to fit into the plastic lifting points found on most modern BMW and related vehicles and is designed to help lift stability and location, whilst protecting the underside of your vehicle. Fits the following vehicles: BMW 1 Series E81, E87, E88 (2004 - 2013) BMW 1 M E82 (2010 - 2012) BMW 1 Series F20, F21 (2011 - 2019) BMW 1 Series F40 (2018 on) BMW 1 Series F52 (2017 on) BMW 2 Series F22, F23 (2013 - 2020) BMW 2 Series Gran Coupe F44 (2019 on) BMW 2 Series Active Tourer F45, F46 (2014 - 2019) BMW M2 F87 (2015 on) BMW 3 Series E46 (1999 - 2006) BMW 3 Series E90, E91, E92, E93 (2005 - 2013) BMW 3 Series F30, F31, F34 (2011 - 2018) BMW M3 F80 (2011 - 2018) BMW 3 Series G20, G21, G28 (2018 on) BMW M3 G80 (2018 on) BMW 4 Series F32, F33, F36 (2013 - 2021) BMW M4 F82, F83 (2013 - 2021) BMW 4 Series G22, G23 (2020 on) BMW M4 G82, G83 (2020 on) BMW 5 Series E39 (1996 - 2004) BMW 5 Series E60, E61 (2003 - 2010) BMW 5 Series Gran Turismo F07 (2009 - 2016) BMW 5 Series F10, F11 (2010 - 2016) BMW 5 Series G30, G31 (2016 on) BMW M5 F90 (2017 on) BMW 6 Series E63, E64 (2003 - 2010) BMW 6 Series F06, F12, F13 (2011 - 2018) BMW 6 Series Gran Turismo G32 (2017 on) BMW 7 Series E38 (1994 - 2002) BMW 7 Series E65, E66, E67 (2001 - 2008) BMW 7 Series F01, F02, F03, F04 (2007 - 2016) BMW 7 Series G11, G12 (2015 on) BMW M8 F91, F92, F93 (2019 on) BMW 8 Series G14, G15, G16 (2018 on) BMW X1 E84 (2008 - 2015) BMW X1 F48 (2016 on) BMW X2 F39 (2017 on) BMW X3 E83 (2003 - 2010) BMW X3 F25 (2009 - 2017) BMW X3 F97, G01 (2017 on) BMW iX3 G08 (2020 on) BMW X4 F26 (2013 - 2018) BMW X4 F98, G02 (2018 on) BMW X5 E53 (1999 - 2006) BMW X5 E70 (2006 - 2013) BMW X5 F15, F85 (2013 - 2019) BMW X5 F95, G05 (2018 on) BMW X6 E71, E72 (2007 - 2014) BMW X6 F16, F86 (2015 - 2019) BMW X6 F96, G06 (2019 on) BMW X7 G07 (2018 on) BMW Z4 E85, E86 (2003 - 2009) BMW Z4 E89 (2009 - 2018) BMW Z4 G29 (2018 on) Mini Hatch R50, R53 (2000 - 2006) Mini Hatch R56 (2006 - 2013) Mini Hatch F55, F56 (2014 on) Mini Cabriolet R52 (2000 - 2006) Mini Cabriolet R57 (2006 - 2013) Mini Cabriolet F57 (2014 on) Mini Clubman R55 (207 - 2014) Mini Clubman F54 (2015 on) Mini Countryman F60 (2017 on) Mini Coupe R58 (2011 - 2015) Mini Roadster R59 (2012 - 2015) Rolls Royce Ghost RR4 (2008 - 2018) Rolls Royce Phantom RR1 (2003 - 2017) Rolls Royce Phantom RR11, RR12 (2017 on) Rolls Royce Wraith RR5 (2012 - 2018) Rolls Royce Dawn RR6 (2015 - 2018) Rolls Royce Cullinan RR31 (2017 on) Toyota Supra MK5 J29 (2019 on) | 80mm Diameter | 51717039760 / 51717123311 / 51718268885 | 51717169981 / 51717065919 / 51717001650 | 51717189259 / 51717164761 | 5055676546524 | 2021-08-05
Road | BMW | X Series | X6 Series | X6 ActiveHybrid E72 (2008 - 2011) | PF5-4660 | Jack Pad Adaptor | 22.649 | 27.6318 | 1 | 1 |  | PF5-4660 is a polyurethane jack pad to fit into the plastic lifting points found on most modern BMW and related vehicles and is designed to help lift stability and location, whilst protecting the underside of your vehicle. Fits the following vehicles: BMW 1 Series E81, E87, E88 (2004 - 2013) BMW 1 M E82 (2010 - 2012) BMW 1 Series F20, F21 (2011 - 2019) BMW 1 Series F40 (2018 on) BMW 1 Series F52 (2017 on) BMW 2 Series F22, F23 (2013 - 2020) BMW 2 Series Gran Coupe F44 (2019 on) BMW 2 Series Active Tourer F45, F46 (2014 - 2019) BMW M2 F87 (2015 on) BMW 3 Series E46 (1999 - 2006) BMW 3 Series E90, E91, E92, E93 (2005 - 2013) BMW 3 Series F30, F31, F34 (2011 - 2018) BMW M3 F80 (2011 - 2018) BMW 3 Series G20, G21, G28 (2018 on) BMW M3 G80 (2018 on) BMW 4 Series F32, F33, F36 (2013 - 2021) BMW M4 F82, F83 (2013 - 2021) BMW 4 Series G22, G23 (2020 on) BMW M4 G82, G83 (2020 on) BMW 5 Series E39 (1996 - 2004) BMW 5 Series E60, E61 (2003 - 2010) BMW 5 Series Gran Turismo F07 (2009 - 2016) BMW 5 Series F10, F11 (2010 - 2016) BMW 5 Series G30, G31 (2016 on) BMW M5 F90 (2017 on) BMW 6 Series E63, E64 (2003 - 2010) BMW 6 Series F06, F12, F13 (2011 - 2018) BMW 6 Series Gran Turismo G32 (2017 on) BMW 7 Series E38 (1994 - 2002) BMW 7 Series E65, E66, E67 (2001 - 2008) BMW 7 Series F01, F02, F03, F04 (2007 - 2016) BMW 7 Series G11, G12 (2015 on) BMW M8 F91, F92, F93 (2019 on) BMW 8 Series G14, G15, G16 (2018 on) BMW X1 E84 (2008 - 2015) BMW X1 F48 (2016 on) BMW X2 F39 (2017 on) BMW X3 E83 (2003 - 2010) BMW X3 F25 (2009 - 2017) BMW X3 F97, G01 (2017 on) BMW iX3 G08 (2020 on) BMW X4 F26 (2013 - 2018) BMW X4 F98, G02 (2018 on) BMW X5 E53 (1999 - 2006) BMW X5 E70 (2006 - 2013) BMW X5 F15, F85 (2013 - 2019) BMW X5 F95, G05 (2018 on) BMW X6 E71, E72 (2007 - 2014) BMW X6 F16, F86 (2015 - 2019) BMW X6 F96, G06 (2019 on) BMW X7 G07 (2018 on) BMW Z4 E85, E86 (2003 - 2009) BMW Z4 E89 (2009 - 2018) BMW Z4 G29 (2018 on) Mini Hatch R50, R53 (2000 - 2006) Mini Hatch R56 (2006 - 2013) Mini Hatch F55, F56 (2014 on) Mini Cabriolet R52 (2000 - 2006) Mini Cabriolet R57 (2006 - 2013) Mini Cabriolet F57 (2014 on) Mini Clubman R55 (207 - 2014) Mini Clubman F54 (2015 on) Mini Countryman F60 (2017 on) Mini Coupe R58 (2011 - 2015) Mini Roadster R59 (2012 - 2015) Rolls Royce Ghost RR4 (2008 - 2018) Rolls Royce Phantom RR1 (2003 - 2017) Rolls Royce Phantom RR11, RR12 (2017 on) Rolls Royce Wraith RR5 (2012 - 2018) Rolls Royce Dawn RR6 (2015 - 2018) Rolls Royce Cullinan RR31 (2017 on) Toyota Supra MK5 J29 (2019 on) | 80mm Diameter | 51717039760 / 51717123311 / 51718268885 | 51717169981 / 51717065919 / 51717001650 | 51717189259 / 51717164761 | 5055676546524 | 2021-08-05
Road | BMW | X Series | X6 Series | X6 ActiveHybrid E72 (2008 - 2011) | PFF5-1401 | Front Radius Arm To Chassis Bush | 97.284 | 237.373 | 2 | 2 | 1 |  |  | 31106778015 | 31126773949 | 31126773950 | 5055676530448 | 2021-04-01
Black | BMW | X Series | X6 Series | X6 ActiveHybrid E72 (2008 - 2011) | PFF5-1401BLK | Front Radius Arm To Chassis Bush | 97.284 | 237.373 | 2 | 2 | 1 |  |  | 31106778015 | 31126773949 | 31126773950 | 5055676530455 | 2021-04-01
Road | BMW | X Series | X6 Series | X6 ActiveHybrid E72 (2008 - 2011) | PFF5-1403-27 | Front Anti Roll Bar Mounting Bush 27mm | 30.767 | 75.0715 | 2 | 2 | 3 | Fits vehicles with Non Active Anti Roll Bar, for models with Active Anti Roll Bar use PFF5-1404. | 27mm | Bar = 31356774737 / 31356863638 | Bar = 31356863402 / 31356854141 |  | 5055676530400 | 2022-04-27
Black | BMW | X Series | X6 Series | X6 ActiveHybrid E72 (2008 - 2011) | PFF5-1403-27BLK | Front Anti Roll Bar Mounting Bush 27mm | 33.814 | 82.5062 | 2 | 2 | 3 | Fits vehicles with Non Active Anti Roll Bar, for models with Active Anti Roll Bar use PFF5-1404. | 27mm | Bar = 31356774737 / 31356863638 | Bar = 31356863402 / 31356854141 |  | 5055676530417 | 2022-04-27
Road | BMW | X Series | X6 Series | X6 ActiveHybrid E72 (2008 - 2011) | PFF5-1404 | Front Anti Roll Bar Mounting Bush | 27.709 | 67.61 | 2 | 2 | 3 | This part fits models with Active Anti Roll Bars as found on Dynamic Handling specification vehicles. |  | 37116771932 |  |  | 5055676530615 | 2022-04-27
Black | BMW | X Series | X6 Series | X6 ActiveHybrid E72 (2008 - 2011) | PFF5-1404BLK | Front Anti Roll Bar Mounting Bush | 30.767 | 75.0715 | 2 | 2 | 3 | This part fits models with Active Anti Roll Bars as found on Dynamic Handling specification vehicles. |  | 37116771932 |  |  | 5055676530622 | 2022-04-27
Road | BMW | X Series | X6 Series | X6 ActiveHybrid E72 (2008 - 2011) | PFF5-1405 | Front Upper Wishbone Bush | 51.205 | 249.8804 | 4 | 4 | 5 | Made using our stiffest Black 95A Durometer Polyurethane with in-house CNC-machined metal components, this new bush provides a durable and reliable alternative to the OEM rubber bushes and a more cost-effective solution to replacing the entire arm. Our bushes have been designed to be 30% stiffer than the standard rubber, for a more responsive and assured handling feel and unlike rubber, will not soften with age providing a truly fit-and-forget solution. |  | 31126863785, 31126863335 | 31126863333, 31126863786 | 31126863334 | 5055676557520 | 2022-02-14
Black | BMW | X Series | X6 Series | X6 ActiveHybrid E72 (2008 - 2011) | PFF5-1405BLK | Front Upper Wishbone Bush | 51.205 | 249.8804 | 4 | 4 | 5 | Made using our stiffest Black 95A Durometer Polyurethane with in-house CNC-machined metal components, this new bush provides a durable and reliable alternative to the OEM rubber bushes and a more cost-effective solution to replacing the entire arm. Our bushes have been designed to be 30% stiffer than the standard rubber, for a more responsive and assured handling feel and unlike rubber, will not soften with age providing a truly fit-and-forget solution. |  | 31126863785, 31126863335 | 31126863333, 31126863786 | 31126863334 | 5055676557537 | 2022-01-21
Road | BMW | X Series | X6 Series | X6 ActiveHybrid E72 (2008 - 2011) | PFF5-1405G | Front Upper Wishbone Bush Camber Adjustable | 71.324 | 348.0611 | 4 | 4 | 5 | Made using our stiffest Black 95A Durometer Polyurethane with in-house CNC-machined stainless-steel adjustable sleeves and matched adjusting spanner for up to +/- 0.5 of on-car front camber adjustment, this new bush provides a durable and reliable alternative to the OEM rubber bushes and a more cost-effective solution to replacing the entire arm. Our bushes have been designed to be 30% stiffer than the standard rubber, for a more responsive and assured handling feel and unlike rubber, will not soften with age providing a truly fit-and-forget solution. |  | 31126863785 / 31126863335 | 31126863333 / 31126863786 | 31126863334 | 5055676558787 | 2022-07-08
Black | BMW | X Series | X6 Series | X6 ActiveHybrid E72 (2008 - 2011) | PFF5-1405GBLK | Front Upper Wishbone Bush Camber Adjustable | 71.324 | 348.0611 | 4 | 4 | 5 | Made using our stiffest Black 95A Durometer Polyurethane with in-house CNC-machined stainless-steel adjustable sleeves and matched adjusting spanner for up to +/- 0.5 of on-car front camber adjustment, this new bush provides a durable and reliable alternative to the OEM rubber bushes and a more cost-effective solution to replacing the entire arm. Our bushes have been designed to be 30% stiffer than the standard rubber, for a more responsive and assured handling feel and unlike rubber, will not soften with age providing a truly fit-and-forget solution. |  | 31126863785 / 31126863335 | 31126863333 / 31126863786 | 31126863334 | 5055676558794 | 2022-07-08
Road | BMW | X Series | X6 Series | X6 ActiveHybrid E72 (2008 - 2011) | PFR5-1413-21 | Rear Anti Roll Bar Mounting Bush 21mm | 28.49 | 69.5156 | 2 | 2 | 14 | This part fits models with a 21mm diameter Non Active Anti Roll Bar. | 21mm | 33556772082 |  |  | 5055676530660 | 2021-07-23
Road | BMW | X Series | X6 Series | X6 ActiveHybrid E72 (2008 - 2011) | PFR5-1413-23 | Rear Anti Roll Bar Mounting Bush 23mm | 28.49 | 69.5156 | 2 | 2 | 14 | This part fits models with a 23mm diameter Non Active Anti Roll Bar. | 23mm | 33556776559 |  |  | 5055676530646 | 2021-07-23
Black | BMW | X Series | X6 Series | X6 ActiveHybrid E72 (2008 - 2011) | PFR5-1413-23BLK | Rear Anti Roll Bar Mounting Bush 23mm | 31.537 | 76.9503 | 2 | 2 | 14 | This part fits models with a 23mm diameter Non Active Anti Roll Bar. | 23mm | 33556776559 |  |  | 5055676530653 | 2021-07-22
Road | BMW | X Series | X6 Series | X6 ActiveHybrid E72 (2008 - 2011) | PFR5-1414 | Rear Anti Roll Bar Mounting Bush | 27.709 | 67.61 | 2 | 2 | 14 | This part fits models with Active Anti Roll Bars as found on Dynamic Handling specification vehicles. |  | 37126771939 |  |  | 5055676530424 | 2022-04-27
Black | BMW | X Series | X6 Series | X6 ActiveHybrid E72 (2008 - 2011) | PFR5-1414BLK | Rear Anti Roll Bar Mounting Bush | 30.767 | 75.0715 | 2 | 2 | 14 | This part fits models with Active Anti Roll Bars as found on Dynamic Handling specification vehicles. |  | 37126771939 |  |  | 5055676530431 | 2022-04-27
Road | BMW | X Series | X6 Series | X6 ActiveHybrid E72 (2008 - 2011) | PFR5-1421 | Rear Subframe Front Bush Insert | 39.523 | 96.4361 | 2 | 2 | 21 | This is an Insert and fits into the original bush which reduces the subframe movement. |  | 33316784940 |  |  | 5055676530776 | 2021-04-01
Black | BMW | X Series | X6 Series | X6 ActiveHybrid E72 (2008 - 2011) | PFR5-1421BLK | Rear Subframe Front Bush Insert | 43.483 | 106.0985 | 2 | 2 | 21 | This is an Insert and fits into the original bush which reduces the subframe movement. |  | 33316784940 |  |  | 5055676530783 | 2021-04-01
Road | BMW | X Series | X6 Series | X6 ActiveHybrid E72 (2008 - 2011) | PFR5-1423 | Rear Subframe Rear Bush Insert | 39.523 | 96.4361 | 2 | 2 | 23 | This is an Insert and fits into the original bush which reduces the subframe movement. This Insert does not fit the E70 X5 M or E71 X6 M models. |  | 33316784940 |  |  | 5055676530752 | 2021-04-01
Black | BMW | X Series | X6 Series | X6 ActiveHybrid E72 (2008 - 2011) | PFR5-1423BLK | Rear Subframe Rear Bush Insert | 43.483 | 106.0985 | 2 | 2 | 23 | This is an Insert and fits into the original bush which reduces the subframe movement. This Insert does not fit the E70 X5 M or E71 X6 M models. |  | 33316784940 |  |  | 5055676530769 | 2021-04-01
Road | BMW | X Series | X6 Series | X6 E71 (2007-2014) | PF5-4660 | Jack Pad Adaptor | 22.649 | 27.6318 | 1 | 1 |  | PF5-4660 is a polyurethane jack pad to fit into the plastic lifting points found on most modern BMW and related vehicles and is designed to help lift stability and location, whilst protecting the underside of your vehicle. Fits the following vehicles: BMW 1 Series E81, E87, E88 (2004 - 2013) BMW 1 M E82 (2010 - 2012) BMW 1 Series F20, F21 (2011 - 2019) BMW 1 Series F40 (2018 on) BMW 1 Series F52 (2017 on) BMW 2 Series F22, F23 (2013 - 2020) BMW 2 Series Gran Coupe F44 (2019 on) BMW 2 Series Active Tourer F45, F46 (2014 - 2019) BMW M2 F87 (2015 on) BMW 3 Series E46 (1999 - 2006) BMW 3 Series E90, E91, E92, E93 (2005 - 2013) BMW 3 Series F30, F31, F34 (2011 - 2018) BMW M3 F80 (2011 - 2018) BMW 3 Series G20, G21, G28 (2018 on) BMW M3 G80 (2018 on) BMW 4 Series F32, F33, F36 (2013 - 2021) BMW M4 F82, F83 (2013 - 2021) BMW 4 Series G22, G23 (2020 on) BMW M4 G82, G83 (2020 on) BMW 5 Series E39 (1996 - 2004) BMW 5 Series E60, E61 (2003 - 2010) BMW 5 Series Gran Turismo F07 (2009 - 2016) BMW 5 Series F10, F11 (2010 - 2016) BMW 5 Series G30, G31 (2016 on) BMW M5 F90 (2017 on) BMW 6 Series E63, E64 (2003 - 2010) BMW 6 Series F06, F12, F13 (2011 - 2018) BMW 6 Series Gran Turismo G32 (2017 on) BMW 7 Series E38 (1994 - 2002) BMW 7 Series E65, E66, E67 (2001 - 2008) BMW 7 Series F01, F02, F03, F04 (2007 - 2016) BMW 7 Series G11, G12 (2015 on) BMW M8 F91, F92, F93 (2019 on) BMW 8 Series G14, G15, G16 (2018 on) BMW X1 E84 (2008 - 2015) BMW X1 F48 (2016 on) BMW X2 F39 (2017 on) BMW X3 E83 (2003 - 2010) BMW X3 F25 (2009 - 2017) BMW X3 F97, G01 (2017 on) BMW iX3 G08 (2020 on) BMW X4 F26 (2013 - 2018) BMW X4 F98, G02 (2018 on) BMW X5 E53 (1999 - 2006) BMW X5 E70 (2006 - 2013) BMW X5 F15, F85 (2013 - 2019) BMW X5 F95, G05 (2018 on) BMW X6 E71, E72 (2007 - 2014) BMW X6 F16, F86 (2015 - 2019) BMW X6 F96, G06 (2019 on) BMW X7 G07 (2018 on) BMW Z4 E85, E86 (2003 - 2009) BMW Z4 E89 (2009 - 2018) BMW Z4 G29 (2018 on) Mini Hatch R50, R53 (2000 - 2006) Mini Hatch R56 (2006 - 2013) Mini Hatch F55, F56 (2014 on) Mini Cabriolet R52 (2000 - 2006) Mini Cabriolet R57 (2006 - 2013) Mini Cabriolet F57 (2014 on) Mini Clubman R55 (207 - 2014) Mini Clubman F54 (2015 on) Mini Countryman F60 (2017 on) Mini Coupe R58 (2011 - 2015) Mini Roadster R59 (2012 - 2015) Rolls Royce Ghost RR4 (2008 - 2018) Rolls Royce Phantom RR1 (2003 - 2017) Rolls Royce Phantom RR11, RR12 (2017 on) Rolls Royce Wraith RR5 (2012 - 2018) Rolls Royce Dawn RR6 (2015 - 2018) Rolls Royce Cullinan RR31 (2017 on) Toyota Supra MK5 J29 (2019 on) | 80mm Diameter | 51717039760 / 51717123311 / 51718268885 | 51717169981 / 51717065919 / 51717001650 | 51717189259 / 51717164761 | 5055676546524 | 2021-08-05
Road | BMW | X Series | X6 Series | X6 E71 (2007-2014) | PFF5-1401 | Front Radius Arm To Chassis Bush | 97.284 | 237.373 | 2 | 2 | 1 |  |  | 31106778015 | 31126773949 | 31126773950 | 5055676530448 | 2021-04-01
Black | BMW | X Series | X6 Series | X6 E71 (2007-2014) | PFF5-1401BLK | Front Radius Arm To Chassis Bush | 97.284 | 237.373 | 2 | 2 | 1 |  |  | 31106778015 | 31126773949 | 31126773950 | 5055676530455 | 2021-04-01
Road | BMW | X Series | X6 Series | X6 E71 (2007-2014) | PFF5-1403-27 | Front Anti Roll Bar Mounting Bush 27mm | 30.767 | 75.0715 | 2 | 2 | 3 | Fits vehicles with Non Active Anti Roll Bar, for models with Active Anti Roll Bar use PFF5-1404. | 27mm | Bar = 31356774737 / 31356863638 | Bar = 31356863402 / 31356854141 |  | 5055676530400 | 2022-04-27
Black | BMW | X Series | X6 Series | X6 E71 (2007-2014) | PFF5-1403-27BLK | Front Anti Roll Bar Mounting Bush 27mm | 33.814 | 82.5062 | 2 | 2 | 3 | Fits vehicles with Non Active Anti Roll Bar, for models with Active Anti Roll Bar use PFF5-1404. | 27mm | Bar = 31356774737 / 31356863638 | Bar = 31356863402 / 31356854141 |  | 5055676530417 | 2022-04-27
Road | BMW | X Series | X6 Series | X6 E71 (2007-2014) | PFF5-1404 | Front Anti Roll Bar Mounting Bush | 27.709 | 67.61 | 2 | 2 | 3 | This part fits models with Active Anti Roll Bars as found on Dynamic Handling specification vehicles. |  | 37116771932 |  |  | 5055676530615 | 2022-04-27
Black | BMW | X Series | X6 Series | X6 E71 (2007-2014) | PFF5-1404BLK | Front Anti Roll Bar Mounting Bush | 30.767 | 75.0715 | 2 | 2 | 3 | This part fits models with Active Anti Roll Bars as found on Dynamic Handling specification vehicles. |  | 37116771932 |  |  | 5055676530622 | 2022-04-27
Road | BMW | X Series | X6 Series | X6 E71 (2007-2014) | PFF5-1405 | Front Upper Wishbone Bush | 51.205 | 249.8804 | 4 | 4 | 5 | Made using our stiffest Black 95A Durometer Polyurethane with in-house CNC-machined metal components, this new bush provides a durable and reliable alternative to the OEM rubber bushes and a more cost-effective solution to replacing the entire arm. Our bushes have been designed to be 30% stiffer than the standard rubber, for a more responsive and assured handling feel and unlike rubber, will not soften with age providing a truly fit-and-forget solution. |  | 31126863785, 31126863335 | 31126863333, 31126863786 | 31126863334 | 5055676557520 | 2022-02-14
Black | BMW | X Series | X6 Series | X6 E71 (2007-2014) | PFF5-1405BLK | Front Upper Wishbone Bush | 51.205 | 249.8804 | 4 | 4 | 5 | Made using our stiffest Black 95A Durometer Polyurethane with in-house CNC-machined metal components, this new bush provides a durable and reliable alternative to the OEM rubber bushes and a more cost-effective solution to replacing the entire arm. Our bushes have been designed to be 30% stiffer than the standard rubber, for a more responsive and assured handling feel and unlike rubber, will not soften with age providing a truly fit-and-forget solution. |  | 31126863785, 31126863335 | 31126863333, 31126863786 | 31126863334 | 5055676557537 | 2022-01-21
Road | BMW | X Series | X6 Series | X6 E71 (2007-2014) | PFF5-1405G | Front Upper Wishbone Bush Camber Adjustable | 71.324 | 348.0611 | 4 | 4 | 5 | Made using our stiffest Black 95A Durometer Polyurethane with in-house CNC-machined stainless-steel adjustable sleeves and matched adjusting spanner for up to +/- 0.5 of on-car front camber adjustment, this new bush provides a durable and reliable alternative to the OEM rubber bushes and a more cost-effective solution to replacing the entire arm. Our bushes have been designed to be 30% stiffer than the standard rubber, for a more responsive and assured handling feel and unlike rubber, will not soften with age providing a truly fit-and-forget solution. |  | 31126863785 / 31126863335 | 31126863333 / 31126863786 | 31126863334 | 5055676558787 | 2022-07-08
Black | BMW | X Series | X6 Series | X6 E71 (2007-2014) | PFF5-1405GBLK | Front Upper Wishbone Bush Camber Adjustable | 71.324 | 348.0611 | 4 | 4 | 5 | Made using our stiffest Black 95A Durometer Polyurethane with in-house CNC-machined stainless-steel adjustable sleeves and matched adjusting spanner for up to +/- 0.5 of on-car front camber adjustment, this new bush provides a durable and reliable alternative to the OEM rubber bushes and a more cost-effective solution to replacing the entire arm. Our bushes have been designed to be 30% stiffer than the standard rubber, for a more responsive and assured handling feel and unlike rubber, will not soften with age providing a truly fit-and-forget solution. |  | 31126863785 / 31126863335 | 31126863333 / 31126863786 | 31126863334 | 5055676558794 | 2022-07-08
Road | BMW | X Series | X6 Series | X6 E71 (2007-2014) | PFF5-1430 | Front Strut Top Mount Guide Bush | 27.192 | 66.3485 | 2 | 2 | 30 | With the foam material of the original mount literally turning to dust with age, these guide bushes are often the cause of front-end knocking which can, at times be misdiagnosed as an expensive front damper or top mount replacement. Our replacement bushes are made from our Yellow 70A durometer polyurethane material for increased performance and durability, providing a cost-effective, fit-and-forget solution that's a worthwhile upgrade as part of any front suspension overhaul. Original Foam Bush vs PFF5-1430 Yellow 70A Polyurethane BushOE Bush failure can be messy, lead to unpleasant ride and cause further damage: |  | 31336776389 | 31336776390 | 31336778108 | 5055676559487 | 2022-10-21
Road | BMW | X Series | X6 Series | X6 E71 (2007-2014) | PFF5-4020 | Engine Mount Insert Kit | 41.47 | 101.1868 | 1 | 2 | 19 | We are pleased to introduce PFF5-4020 and PFF5-4021 Engine Mount Insert Kits, intermediate alternatives to the BMW aluminium inserts and much stiffer full replacement engine mounts available on the aftermarket. Made in our Yellow 70A durometer material, they are designed to fit the voiding of the OE mounts snuggly to restrict engine movement with a minimal increase in NVH, perfect for those with tuned road cars. Their design and flexibility also mean they can be fitted to the vehicle without removing the engine mounts themselves. Reducing engine/transmission movement by way of upgraded inserts has the following benefits: - Sharper throttle response - Improved gear shifting - More direct power transfer - More balanced on/off throttle handling - Prolonged life of the OE mounts. A small increase in NVH, usually at idle, should be expected when stiffening the connecting mount between the engine and chassis. The harder the material used, the greater the NVH transmitted. |  | 22116787659 / 22116855460 | 22116760330 / 22116773744 |  | 5055676558466 | 2022-10-11
Black | BMW | X Series | X6 Series | X6 E71 (2007-2014) | PFF5-4020BLK | Engine Mount Insert Kit | 46.013 | 112.2717 | 1 | 2 | 19 | We are pleased to introduce PFF5-4020BLK and PFF5-4021BLK Engine Mount Insert Kits, intermediate alternatives to the BMW Motorsport aluminium inserts and much stiffer full replacement engine mounts available on the aftermarket. Made in our Black 95A durometer material, they are designed to fit the voiding of the OE mounts snuggly to restrict engine movement, perfect for those with tuned track cars. Their design and flexibility also mean they can be fitted to the vehicle without removing the engine mounts themselves. Reducing engine/transmission movement by way of upgraded inserts has the following benefits: - Sharper throttle response - Improved gear shifting - More direct power transfer - More balanced on/off throttle handling - Prolonged life of the OE mounts. A small increase in NVH, usually at idle, should be expected when stiffening the connecting mount between the engine and chassis. The harder the material used, the greater the NVH transmitted. |  | 22116787659 / 22116855460 | 22116760330 / 22116773744 |  | 5055676558497 | 2022-10-11
Road | BMW | X Series | X6 Series | X6 E71 (2007-2014) | PFR5-1413-21 | Rear Anti Roll Bar Mounting Bush 21mm | 28.49 | 69.5156 | 2 | 2 | 14 | This part fits models with a 21mm diameter Non Active Anti Roll Bar. | 21mm | 33556772082 |  |  | 5055676530660 | 2021-07-23
Black | BMW | X Series | X6 Series | X6 E71 (2007-2014) | PFR5-1413-21BLK | Rear Anti Roll Bar Mounting Bush 21mm | 31.537 | 76.9503 | 2 | 2 | 14 | This part fits models with a 21mm diameter Non Active Anti Roll Bar | 21mm | 33556772082 |  |  | 5055676530677 | 2021-07-22
Road | BMW | X Series | X6 Series | X6 E71 (2007-2014) | PFR5-1413-23 | Rear Anti Roll Bar Mounting Bush 23mm | 28.49 | 69.5156 | 2 | 2 | 14 | This part fits models with a 23mm diameter Non Active Anti Roll Bar. | 23mm | 33556776559 |  |  | 5055676530646 | 2021-07-23
Black | BMW | X Series | X6 Series | X6 E71 (2007-2014) | PFR5-1413-23BLK | Rear Anti Roll Bar Mounting Bush 23mm | 31.537 | 76.9503 | 2 | 2 | 14 | This part fits models with a 23mm diameter Non Active Anti Roll Bar. | 23mm | 33556776559 |  |  | 5055676530653 | 2021-07-22
Road | BMW | X Series | X6 Series | X6 E71 (2007-2014) | PFR5-1414 | Rear Anti Roll Bar Mounting Bush | 27.709 | 67.61 | 2 | 2 | 14 | This part fits models with Active Anti Roll Bars as found on Dynamic Handling specification vehicles. |  | 37126771939 |  |  | 5055676530424 | 2022-04-27
Black | BMW | X Series | X6 Series | X6 E71 (2007-2014) | PFR5-1414BLK | Rear Anti Roll Bar Mounting Bush | 30.767 | 75.0715 | 2 | 2 | 14 | This part fits models with Active Anti Roll Bars as found on Dynamic Handling specification vehicles. |  | 37126771939 |  |  | 5055676530431 | 2022-04-27
Road | BMW | X Series | X6 Series | X6 E71 (2007-2014) | PFR5-1421 | Rear Subframe Front Bush Insert | 39.523 | 96.4361 | 2 | 2 | 21 | This is an Insert and fits into the original bush which reduces the subframe movement. |  | 33316784940 |  |  | 5055676530776 | 2021-04-01
Black | BMW | X Series | X6 Series | X6 E71 (2007-2014) | PFR5-1421BLK | Rear Subframe Front Bush Insert | 43.483 | 106.0985 | 2 | 2 | 21 | This is an Insert and fits into the original bush which reduces the subframe movement. |  | 33316784940 |  |  | 5055676530783 | 2021-04-01
Road | BMW | X Series | X6 Series | X6 E71 (2007-2014) | PFR5-1423 | Rear Subframe Rear Bush Insert | 39.523 | 96.4361 | 2 | 2 | 23 | This is an Insert and fits into the original bush which reduces the subframe movement. This Insert does not fit the E70 X5 M or E71 X6 M models. |  | 33316784940 |  |  | 5055676530752 | 2021-04-01
Black | BMW | X Series | X6 Series | X6 E71 (2007-2014) | PFR5-1423BLK | Rear Subframe Rear Bush Insert | 43.483 | 106.0985 | 2 | 2 | 23 | This is an Insert and fits into the original bush which reduces the subframe movement. This Insert does not fit the E70 X5 M or E71 X6 M models. |  | 33316784940 |  |  | 5055676530769 | 2021-04-01
Road | BMW | X Series | X6 Series | X6 F16 (2015 - ON) | PF5-4660 | Jack Pad Adaptor | 22.649 | 27.6318 | 1 | 1 |  | PF5-4660 is a polyurethane jack pad to fit into the plastic lifting points found on most modern BMW and related vehicles and is designed to help lift stability and location, whilst protecting the underside of your vehicle. Fits the following vehicles: BMW 1 Series E81, E87, E88 (2004 - 2013) BMW 1 M E82 (2010 - 2012) BMW 1 Series F20, F21 (2011 - 2019) BMW 1 Series F40 (2018 on) BMW 1 Series F52 (2017 on) BMW 2 Series F22, F23 (2013 - 2020) BMW 2 Series Gran Coupe F44 (2019 on) BMW 2 Series Active Tourer F45, F46 (2014 - 2019) BMW M2 F87 (2015 on) BMW 3 Series E46 (1999 - 2006) BMW 3 Series E90, E91, E92, E93 (2005 - 2013) BMW 3 Series F30, F31, F34 (2011 - 2018) BMW M3 F80 (2011 - 2018) BMW 3 Series G20, G21, G28 (2018 on) BMW M3 G80 (2018 on) BMW 4 Series F32, F33, F36 (2013 - 2021) BMW M4 F82, F83 (2013 - 2021) BMW 4 Series G22, G23 (2020 on) BMW M4 G82, G83 (2020 on) BMW 5 Series E39 (1996 - 2004) BMW 5 Series E60, E61 (2003 - 2010) BMW 5 Series Gran Turismo F07 (2009 - 2016) BMW 5 Series F10, F11 (2010 - 2016) BMW 5 Series G30, G31 (2016 on) BMW M5 F90 (2017 on) BMW 6 Series E63, E64 (2003 - 2010) BMW 6 Series F06, F12, F13 (2011 - 2018) BMW 6 Series Gran Turismo G32 (2017 on) BMW 7 Series E38 (1994 - 2002) BMW 7 Series E65, E66, E67 (2001 - 2008) BMW 7 Series F01, F02, F03, F04 (2007 - 2016) BMW 7 Series G11, G12 (2015 on) BMW M8 F91, F92, F93 (2019 on) BMW 8 Series G14, G15, G16 (2018 on) BMW X1 E84 (2008 - 2015) BMW X1 F48 (2016 on) BMW X2 F39 (2017 on) BMW X3 E83 (2003 - 2010) BMW X3 F25 (2009 - 2017) BMW X3 F97, G01 (2017 on) BMW iX3 G08 (2020 on) BMW X4 F26 (2013 - 2018) BMW X4 F98, G02 (2018 on) BMW X5 E53 (1999 - 2006) BMW X5 E70 (2006 - 2013) BMW X5 F15, F85 (2013 - 2019) BMW X5 F95, G05 (2018 on) BMW X6 E71, E72 (2007 - 2014) BMW X6 F16, F86 (2015 - 2019) BMW X6 F96, G06 (2019 on) BMW X7 G07 (2018 on) BMW Z4 E85, E86 (2003 - 2009) BMW Z4 E89 (2009 - 2018) BMW Z4 G29 (2018 on) Mini Hatch R50, R53 (2000 - 2006) Mini Hatch R56 (2006 - 2013) Mini Hatch F55, F56 (2014 on) Mini Cabriolet R52 (2000 - 2006) Mini Cabriolet R57 (2006 - 2013) Mini Cabriolet F57 (2014 on) Mini Clubman R55 (207 - 2014) Mini Clubman F54 (2015 on) Mini Countryman F60 (2017 on) Mini Coupe R58 (2011 - 2015) Mini Roadster R59 (2012 - 2015) Rolls Royce Ghost RR4 (2008 - 2018) Rolls Royce Phantom RR1 (2003 - 2017) Rolls Royce Phantom RR11, RR12 (2017 on) Rolls Royce Wraith RR5 (2012 - 2018) Rolls Royce Dawn RR6 (2015 - 2018) Rolls Royce Cullinan RR31 (2017 on) Toyota Supra MK5 J29 (2019 on) | 80mm Diameter | 51717039760 / 51717123311 / 51718268885 | 51717169981 / 51717065919 / 51717001650 | 51717189259 / 51717164761 | 5055676546524 | 2021-08-05
Road | BMW | X Series | X6 Series | X6 F16 (2015 - ON) | PFF5-1403-27 | Front Anti Roll Bar Mounting Bush 27mm | 30.767 | 75.0715 | 2 | 2 | 3 | Fits vehicles with Non Active Anti Roll Bar, for models with Active Anti Roll Bar use PFF5-1404. | 27mm | Bar = 31356774737 / 31356863638 | Bar = 31356863402 / 31356854141 |  | 5055676530400 | 2022-04-27
Black | BMW | X Series | X6 Series | X6 F16 (2015 - ON) | PFF5-1403-27BLK | Front Anti Roll Bar Mounting Bush 27mm | 33.814 | 82.5062 | 2 | 2 | 3 | Fits vehicles with Non Active Anti Roll Bar, for models with Active Anti Roll Bar use PFF5-1404. | 27mm | Bar = 31356774737 / 31356863638 | Bar = 31356863402 / 31356854141 |  | 5055676530417 | 2022-04-27
Road | BMW | X Series | X6 Series | X6 F16 (2015 - ON) | PFF5-1404 | Front Anti Roll Bar Mounting Bush | 27.709 | 67.61 | 2 | 2 | 3 | This part fits models with Active Anti Roll Bars as found on Dynamic Handling specification vehicles. |  | 37116771932 |  |  | 5055676530615 | 2022-04-27
Black | BMW | X Series | X6 Series | X6 F16 (2015 - ON) | PFF5-1404BLK | Front Anti Roll Bar Mounting Bush | 30.767 | 75.0715 | 2 | 2 | 3 | This part fits models with Active Anti Roll Bars as found on Dynamic Handling specification vehicles. |  | 37116771932 |  |  | 5055676530622 | 2022-04-27
Road | BMW | X Series | X6 Series | X6 F16 (2015 - ON) | PFF5-1405 | Front Upper Wishbone Bush | 51.205 | 249.8804 | 4 | 4 | 5 | Made using our stiffest Black 95A Durometer Polyurethane with in-house CNC-machined metal components, this new bush provides a durable and reliable alternative to the OEM rubber bushes and a more cost-effective solution to replacing the entire arm. Our bushes have been designed to be 30% stiffer than the standard rubber, for a more responsive and assured handling feel and unlike rubber, will not soften with age providing a truly fit-and-forget solution. |  | 31126863785, 31126863335 | 31126863333, 31126863786 | 31126863334 | 5055676557520 | 2022-02-14
Black | BMW | X Series | X6 Series | X6 F16 (2015 - ON) | PFF5-1405BLK | Front Upper Wishbone Bush | 51.205 | 249.8804 | 4 | 4 | 5 | Made using our stiffest Black 95A Durometer Polyurethane with in-house CNC-machined metal components, this new bush provides a durable and reliable alternative to the OEM rubber bushes and a more cost-effective solution to replacing the entire arm. Our bushes have been designed to be 30% stiffer than the standard rubber, for a more responsive and assured handling feel and unlike rubber, will not soften with age providing a truly fit-and-forget solution. |  | 31126863785, 31126863335 | 31126863333, 31126863786 | 31126863334 | 5055676557537 | 2022-01-21
Road | BMW | X Series | X6 Series | X6 F16 (2015 - ON) | PFF5-1405G | Front Upper Wishbone Bush Camber Adjustable | 71.324 | 348.0611 | 4 | 4 | 5 | Made using our stiffest Black 95A Durometer Polyurethane with in-house CNC-machined stainless-steel adjustable sleeves and matched adjusting spanner for up to +/- 0.5 of on-car front camber adjustment, this new bush provides a durable and reliable alternative to the OEM rubber bushes and a more cost-effective solution to replacing the entire arm. Our bushes have been designed to be 30% stiffer than the standard rubber, for a more responsive and assured handling feel and unlike rubber, will not soften with age providing a truly fit-and-forget solution. |  | 31126863785 / 31126863335 | 31126863333 / 31126863786 | 31126863334 | 5055676558787 | 2022-07-08
Black | BMW | X Series | X6 Series | X6 F16 (2015 - ON) | PFF5-1405GBLK | Front Upper Wishbone Bush Camber Adjustable | 71.324 | 348.0611 | 4 | 4 | 5 | Made using our stiffest Black 95A Durometer Polyurethane with in-house CNC-machined stainless-steel adjustable sleeves and matched adjusting spanner for up to +/- 0.5 of on-car front camber adjustment, this new bush provides a durable and reliable alternative to the OEM rubber bushes and a more cost-effective solution to replacing the entire arm. Our bushes have been designed to be 30% stiffer than the standard rubber, for a more responsive and assured handling feel and unlike rubber, will not soften with age providing a truly fit-and-forget solution. |  | 31126863785 / 31126863335 | 31126863333 / 31126863786 | 31126863334 | 5055676558794 | 2022-07-08
Road | BMW | X Series | X6 Series | X6 F16 (2015 - ON) | PFF5-2401 | Front Radius Arm To Chassis Bush | 82.357 | 200.9511 | 2 | 2 | 1 |  |  | 31126851693 |  |  | 5055676550910 | 2021-03-03
Black | BMW | X Series | X6 Series | X6 F16 (2015 - ON) | PFF5-2401BLK | Front Radius Arm To Chassis Bush | 82.357 | 200.9511 | 2 | 2 | 1 |  |  | 31126851693 |  |  | 5055676550927 | 2021-03-03
Road | BMW | X Series | X6 Series | X6 F16 (2015 - ON) | PFF5-2402 | Front Control Arm To Chassis Bush | 40.172 | 98.0197 | 2 | 2 | 2 |  |  | 31126864000 |  |  | 5055676550729 | 2019-07-03
Black | BMW | X Series | X6 Series | X6 F16 (2015 - ON) | PFF5-2402BLK | Front Control Arm To Chassis Bush | 40.172 | 98.0197 | 2 | 2 | 2 |  |  | 31126864000 |  |  | 5055676550736 | 2019-07-03
Road | BMW | X Series | X6 Series | X6 F16 (2015 - ON) | PFF5-4020 | Engine Mount Insert Kit | 41.47 | 101.1868 | 1 | 2 | 19 | We are pleased to introduce PFF5-4020 and PFF5-4021 Engine Mount Insert Kits, intermediate alternatives to the BMW aluminium inserts and much stiffer full replacement engine mounts available on the aftermarket. Made in our Yellow 70A durometer material, they are designed to fit the voiding of the OE mounts snuggly to restrict engine movement with a minimal increase in NVH, perfect for those with tuned road cars. Their design and flexibility also mean they can be fitted to the vehicle without removing the engine mounts themselves. Reducing engine/transmission movement by way of upgraded inserts has the following benefits: - Sharper throttle response - Improved gear shifting - More direct power transfer - More balanced on/off throttle handling - Prolonged life of the OE mounts. A small increase in NVH, usually at idle, should be expected when stiffening the connecting mount between the engine and chassis. The harder the material used, the greater the NVH transmitted. |  | 22116787659 / 22116855460 | 22116760330 / 22116773744 |  | 5055676558466 | 2022-10-11
Black | BMW | X Series | X6 Series | X6 F16 (2015 - ON) | PFF5-4020BLK | Engine Mount Insert Kit | 46.013 | 112.2717 | 1 | 2 | 19 | We are pleased to introduce PFF5-4020BLK and PFF5-4021BLK Engine Mount Insert Kits, intermediate alternatives to the BMW Motorsport aluminium inserts and much stiffer full replacement engine mounts available on the aftermarket. Made in our Black 95A durometer material, they are designed to fit the voiding of the OE mounts snuggly to restrict engine movement, perfect for those with tuned track cars. Their design and flexibility also mean they can be fitted to the vehicle without removing the engine mounts themselves. Reducing engine/transmission movement by way of upgraded inserts has the following benefits: - Sharper throttle response - Improved gear shifting - More direct power transfer - More balanced on/off throttle handling - Prolonged life of the OE mounts. A small increase in NVH, usually at idle, should be expected when stiffening the connecting mount between the engine and chassis. The harder the material used, the greater the NVH transmitted. |  | 22116787659 / 22116855460 | 22116760330 / 22116773744 |  | 5055676558497 | 2022-10-11
Road | BMW | X Series | X6 Series | X6 F16 (2015 - ON) | PFR5-1414 | Rear Anti Roll Bar Mounting Bush | 27.709 | 67.61 | 2 | 2 | 14 | This part fits models with Active Anti Roll Bars as found on Dynamic Handling specification vehicles. |  | 37126771939 |  |  | 5055676530424 | 2022-04-27
Black | BMW | X Series | X6 Series | X6 F16 (2015 - ON) | PFR5-1414BLK | Rear Anti Roll Bar Mounting Bush | 30.767 | 75.0715 | 2 | 2 | 14 | This part fits models with Active Anti Roll Bars as found on Dynamic Handling specification vehicles. |  | 37126771939 |  |  | 5055676530431 | 2022-04-27
Road | BMW | X Series | X6 Series | X6 F16 (2015 - ON) | PFR5-1421 | Rear Subframe Front Bush Insert | 39.523 | 96.4361 | 2 | 2 | 21 | This is an Insert and fits into the original bush which reduces the subframe movement. |  | 33316784940 |  |  | 5055676530776 | 2021-04-01
Black | BMW | X Series | X6 Series | X6 F16 (2015 - ON) | PFR5-1421BLK | Rear Subframe Front Bush Insert | 43.483 | 106.0985 | 2 | 2 | 21 | This is an Insert and fits into the original bush which reduces the subframe movement. |  | 33316784940 |  |  | 5055676530783 | 2021-04-01
Road | BMW | X Series | X6 Series | X6 F16 (2015 - ON) | PFR5-1423 | Rear Subframe Rear Bush Insert | 39.523 | 96.4361 | 2 | 2 | 23 | This is an Insert and fits into the original bush which reduces the subframe movement. This Insert does not fit the E70 X5 M or E71 X6 M models. |  | 33316784940 |  |  | 5055676530752 | 2021-04-01
Black | BMW | X Series | X6 Series | X6 F16 (2015 - ON) | PFR5-1423BLK | Rear Subframe Rear Bush Insert | 43.483 | 106.0985 | 2 | 2 | 23 | This is an Insert and fits into the original bush which reduces the subframe movement. This Insert does not fit the E70 X5 M or E71 X6 M models. |  | 33316784940 |  |  | 5055676530769 | 2021-04-01
Road | BMW | X Series | X6 Series | X6 G06 (2019 on) | PF5-4660 | Jack Pad Adaptor | 22.649 | 27.6318 | 1 | 1 |  | PF5-4660 is a polyurethane jack pad to fit into the plastic lifting points found on most modern BMW and related vehicles and is designed to help lift stability and location, whilst protecting the underside of your vehicle. Fits the following vehicles: BMW 1 Series E81, E87, E88 (2004 - 2013) BMW 1 M E82 (2010 - 2012) BMW 1 Series F20, F21 (2011 - 2019) BMW 1 Series F40 (2018 on) BMW 1 Series F52 (2017 on) BMW 2 Series F22, F23 (2013 - 2020) BMW 2 Series Gran Coupe F44 (2019 on) BMW 2 Series Active Tourer F45, F46 (2014 - 2019) BMW M2 F87 (2015 on) BMW 3 Series E46 (1999 - 2006) BMW 3 Series E90, E91, E92, E93 (2005 - 2013) BMW 3 Series F30, F31, F34 (2011 - 2018) BMW M3 F80 (2011 - 2018) BMW 3 Series G20, G21, G28 (2018 on) BMW M3 G80 (2018 on) BMW 4 Series F32, F33, F36 (2013 - 2021) BMW M4 F82, F83 (2013 - 2021) BMW 4 Series G22, G23 (2020 on) BMW M4 G82, G83 (2020 on) BMW 5 Series E39 (1996 - 2004) BMW 5 Series E60, E61 (2003 - 2010) BMW 5 Series Gran Turismo F07 (2009 - 2016) BMW 5 Series F10, F11 (2010 - 2016) BMW 5 Series G30, G31 (2016 on) BMW M5 F90 (2017 on) BMW 6 Series E63, E64 (2003 - 2010) BMW 6 Series F06, F12, F13 (2011 - 2018) BMW 6 Series Gran Turismo G32 (2017 on) BMW 7 Series E38 (1994 - 2002) BMW 7 Series E65, E66, E67 (2001 - 2008) BMW 7 Series F01, F02, F03, F04 (2007 - 2016) BMW 7 Series G11, G12 (2015 on) BMW M8 F91, F92, F93 (2019 on) BMW 8 Series G14, G15, G16 (2018 on) BMW X1 E84 (2008 - 2015) BMW X1 F48 (2016 on) BMW X2 F39 (2017 on) BMW X3 E83 (2003 - 2010) BMW X3 F25 (2009 - 2017) BMW X3 F97, G01 (2017 on) BMW iX3 G08 (2020 on) BMW X4 F26 (2013 - 2018) BMW X4 F98, G02 (2018 on) BMW X5 E53 (1999 - 2006) BMW X5 E70 (2006 - 2013) BMW X5 F15, F85 (2013 - 2019) BMW X5 F95, G05 (2018 on) BMW X6 E71, E72 (2007 - 2014) BMW X6 F16, F86 (2015 - 2019) BMW X6 F96, G06 (2019 on) BMW X7 G07 (2018 on) BMW Z4 E85, E86 (2003 - 2009) BMW Z4 E89 (2009 - 2018) BMW Z4 G29 (2018 on) Mini Hatch R50, R53 (2000 - 2006) Mini Hatch R56 (2006 - 2013) Mini Hatch F55, F56 (2014 on) Mini Cabriolet R52 (2000 - 2006) Mini Cabriolet R57 (2006 - 2013) Mini Cabriolet F57 (2014 on) Mini Clubman R55 (207 - 2014) Mini Clubman F54 (2015 on) Mini Countryman F60 (2017 on) Mini Coupe R58 (2011 - 2015) Mini Roadster R59 (2012 - 2015) Rolls Royce Ghost RR4 (2008 - 2018) Rolls Royce Phantom RR1 (2003 - 2017) Rolls Royce Phantom RR11, RR12 (2017 on) Rolls Royce Wraith RR5 (2012 - 2018) Rolls Royce Dawn RR6 (2015 - 2018) Rolls Royce Cullinan RR31 (2017 on) Toyota Supra MK5 J29 (2019 on) | 80mm Diameter | 51717039760 / 51717123311 / 51718268885 | 51717169981 / 51717065919 / 51717001650 | 51717189259 / 51717164761 | 5055676546524 | 2021-08-05
Road | BMW | X Series | X6 Series | X6 G06 (2019 on) | PFF5-4020 | Engine Mount Insert Kit | 41.47 | 101.1868 | 1 | 2 | 21 | We are pleased to introduce PFF5-4020 and PFF5-4021 Engine Mount Insert Kits, intermediate alternatives to the BMW aluminium inserts and much stiffer full replacement engine mounts available on the aftermarket. Made in our Yellow 70A durometer material, they are designed to fit the voiding of the OE mounts snuggly to restrict engine movement with a minimal increase in NVH, perfect for those with tuned road cars. Their design and flexibility also mean they can be fitted to the vehicle without removing the engine mounts themselves. Reducing engine/transmission movement by way of upgraded inserts has the following benefits: - Sharper throttle response - Improved gear shifting - More direct power transfer - More balanced on/off throttle handling - Prolonged life of the OE mounts. A small increase in NVH, usually at idle, should be expected when stiffening the connecting mount between the engine and chassis. The harder the material used, the greater the NVH transmitted. |  | 22116787659 / 22116855460 | 22116760330 / 22116773744 |  | 5055676558466 | 2022-10-11
Black | BMW | X Series | X6 Series | X6 G06 (2019 on) | PFF5-4020BLK | Engine Mount Insert Kit | 46.013 | 112.2717 | 1 | 2 | 21 | We are pleased to introduce PFF5-4020BLK and PFF5-4021BLK Engine Mount Insert Kits, intermediate alternatives to the BMW Motorsport aluminium inserts and much stiffer full replacement engine mounts available on the aftermarket. Made in our Black 95A durometer material, they are designed to fit the voiding of the OE mounts snuggly to restrict engine movement, perfect for those with tuned track cars. Their design and flexibility also mean they can be fitted to the vehicle without removing the engine mounts themselves. Reducing engine/transmission movement by way of upgraded inserts has the following benefits: - Sharper throttle response - Improved gear shifting - More direct power transfer - More balanced on/off throttle handling - Prolonged life of the OE mounts. A small increase in NVH, usually at idle, should be expected when stiffening the connecting mount between the engine and chassis. The harder the material used, the greater the NVH transmitted. |  | 22116787659 / 22116855460 | 22116760330 / 22116773744 |  | 5055676558497 | 2022-10-11
Road | BMW | X Series | X6 Series | X6 M F96 (2020 on) | PF5-4660 | Jack Pad Adaptor | 22.649 | 27.6318 | 1 | 1 |  | PF5-4660 is a polyurethane jack pad to fit into the plastic lifting points found on most modern BMW and related vehicles and is designed to help lift stability and location, whilst protecting the underside of your vehicle. Fits the following vehicles: BMW 1 Series E81, E87, E88 (2004 - 2013) BMW 1 M E82 (2010 - 2012) BMW 1 Series F20, F21 (2011 - 2019) BMW 1 Series F40 (2018 on) BMW 1 Series F52 (2017 on) BMW 2 Series F22, F23 (2013 - 2020) BMW 2 Series Gran Coupe F44 (2019 on) BMW 2 Series Active Tourer F45, F46 (2014 - 2019) BMW M2 F87 (2015 on) BMW 3 Series E46 (1999 - 2006) BMW 3 Series E90, E91, E92, E93 (2005 - 2013) BMW 3 Series F30, F31, F34 (2011 - 2018) BMW M3 F80 (2011 - 2018) BMW 3 Series G20, G21, G28 (2018 on) BMW M3 G80 (2018 on) BMW 4 Series F32, F33, F36 (2013 - 2021) BMW M4 F82, F83 (2013 - 2021) BMW 4 Series G22, G23 (2020 on) BMW M4 G82, G83 (2020 on) BMW 5 Series E39 (1996 - 2004) BMW 5 Series E60, E61 (2003 - 2010) BMW 5 Series Gran Turismo F07 (2009 - 2016) BMW 5 Series F10, F11 (2010 - 2016) BMW 5 Series G30, G31 (2016 on) BMW M5 F90 (2017 on) BMW 6 Series E63, E64 (2003 - 2010) BMW 6 Series F06, F12, F13 (2011 - 2018) BMW 6 Series Gran Turismo G32 (2017 on) BMW 7 Series E38 (1994 - 2002) BMW 7 Series E65, E66, E67 (2001 - 2008) BMW 7 Series F01, F02, F03, F04 (2007 - 2016) BMW 7 Series G11, G12 (2015 on) BMW M8 F91, F92, F93 (2019 on) BMW 8 Series G14, G15, G16 (2018 on) BMW X1 E84 (2008 - 2015) BMW X1 F48 (2016 on) BMW X2 F39 (2017 on) BMW X3 E83 (2003 - 2010) BMW X3 F25 (2009 - 2017) BMW X3 F97, G01 (2017 on) BMW iX3 G08 (2020 on) BMW X4 F26 (2013 - 2018) BMW X4 F98, G02 (2018 on) BMW X5 E53 (1999 - 2006) BMW X5 E70 (2006 - 2013) BMW X5 F15, F85 (2013 - 2019) BMW X5 F95, G05 (2018 on) BMW X6 E71, E72 (2007 - 2014) BMW X6 F16, F86 (2015 - 2019) BMW X6 F96, G06 (2019 on) BMW X7 G07 (2018 on) BMW Z4 E85, E86 (2003 - 2009) BMW Z4 E89 (2009 - 2018) BMW Z4 G29 (2018 on) Mini Hatch R50, R53 (2000 - 2006) Mini Hatch R56 (2006 - 2013) Mini Hatch F55, F56 (2014 on) Mini Cabriolet R52 (2000 - 2006) Mini Cabriolet R57 (2006 - 2013) Mini Cabriolet F57 (2014 on) Mini Clubman R55 (207 - 2014) Mini Clubman F54 (2015 on) Mini Countryman F60 (2017 on) Mini Coupe R58 (2011 - 2015) Mini Roadster R59 (2012 - 2015) Rolls Royce Ghost RR4 (2008 - 2018) Rolls Royce Phantom RR1 (2003 - 2017) Rolls Royce Phantom RR11, RR12 (2017 on) Rolls Royce Wraith RR5 (2012 - 2018) Rolls Royce Dawn RR6 (2015 - 2018) Rolls Royce Cullinan RR31 (2017 on) Toyota Supra MK5 J29 (2019 on) | 80mm Diameter | 51717039760 / 51717123311 / 51718268885 | 51717169981 / 51717065919 / 51717001650 | 51717189259 / 51717164761 | 5055676546524 | 2021-08-05
Road | BMW | X Series | X7 Series | X7 G07 (2018 on) | PF5-4660 | Jack Pad Adaptor | 22.649 | 27.6318 | 1 | 1 |  | PF5-4660 is a polyurethane jack pad to fit into the plastic lifting points found on most modern BMW and related vehicles and is designed to help lift stability and location, whilst protecting the underside of your vehicle. Fits the following vehicles: BMW 1 Series E81, E87, E88 (2004 - 2013) BMW 1 M E82 (2010 - 2012) BMW 1 Series F20, F21 (2011 - 2019) BMW 1 Series F40 (2018 on) BMW 1 Series F52 (2017 on) BMW 2 Series F22, F23 (2013 - 2020) BMW 2 Series Gran Coupe F44 (2019 on) BMW 2 Series Active Tourer F45, F46 (2014 - 2019) BMW M2 F87 (2015 on) BMW 3 Series E46 (1999 - 2006) BMW 3 Series E90, E91, E92, E93 (2005 - 2013) BMW 3 Series F30, F31, F34 (2011 - 2018) BMW M3 F80 (2011 - 2018) BMW 3 Series G20, G21, G28 (2018 on) BMW M3 G80 (2018 on) BMW 4 Series F32, F33, F36 (2013 - 2021) BMW M4 F82, F83 (2013 - 2021) BMW 4 Series G22, G23 (2020 on) BMW M4 G82, G83 (2020 on) BMW 5 Series E39 (1996 - 2004) BMW 5 Series E60, E61 (2003 - 2010) BMW 5 Series Gran Turismo F07 (2009 - 2016) BMW 5 Series F10, F11 (2010 - 2016) BMW 5 Series G30, G31 (2016 on) BMW M5 F90 (2017 on) BMW 6 Series E63, E64 (2003 - 2010) BMW 6 Series F06, F12, F13 (2011 - 2018) BMW 6 Series Gran Turismo G32 (2017 on) BMW 7 Series E38 (1994 - 2002) BMW 7 Series E65, E66, E67 (2001 - 2008) BMW 7 Series F01, F02, F03, F04 (2007 - 2016) BMW 7 Series G11, G12 (2015 on) BMW M8 F91, F92, F93 (2019 on) BMW 8 Series G14, G15, G16 (2018 on) BMW X1 E84 (2008 - 2015) BMW X1 F48 (2016 on) BMW X2 F39 (2017 on) BMW X3 E83 (2003 - 2010) BMW X3 F25 (2009 - 2017) BMW X3 F97, G01 (2017 on) BMW iX3 G08 (2020 on) BMW X4 F26 (2013 - 2018) BMW X4 F98, G02 (2018 on) BMW X5 E53 (1999 - 2006) BMW X5 E70 (2006 - 2013) BMW X5 F15, F85 (2013 - 2019) BMW X5 F95, G05 (2018 on) BMW X6 E71, E72 (2007 - 2014) BMW X6 F16, F86 (2015 - 2019) BMW X6 F96, G06 (2019 on) BMW X7 G07 (2018 on) BMW Z4 E85, E86 (2003 - 2009) BMW Z4 E89 (2009 - 2018) BMW Z4 G29 (2018 on) Mini Hatch R50, R53 (2000 - 2006) Mini Hatch R56 (2006 - 2013) Mini Hatch F55, F56 (2014 on) Mini Cabriolet R52 (2000 - 2006) Mini Cabriolet R57 (2006 - 2013) Mini Cabriolet F57 (2014 on) Mini Clubman R55 (207 - 2014) Mini Clubman F54 (2015 on) Mini Countryman F60 (2017 on) Mini Coupe R58 (2011 - 2015) Mini Roadster R59 (2012 - 2015) Rolls Royce Ghost RR4 (2008 - 2018) Rolls Royce Phantom RR1 (2003 - 2017) Rolls Royce Phantom RR11, RR12 (2017 on) Rolls Royce Wraith RR5 (2012 - 2018) Rolls Royce Dawn RR6 (2015 - 2018) Rolls Royce Cullinan RR31 (2017 on) Toyota Supra MK5 J29 (2019 on) | 80mm Diameter | 51717039760 / 51717123311 / 51718268885 | 51717169981 / 51717065919 / 51717001650 | 51717189259 / 51717164761 | 5055676546524 | 2021-08-05
Road | BMW | X Series | X7 Series | X7 G07 (2018 on) | PFF5-4020 | Engine Mount Insert Kit | 41.47 | 101.1868 | 1 | 2 | 21 | We are pleased to introduce PFF5-4020 and PFF5-4021 Engine Mount Insert Kits, intermediate alternatives to the BMW aluminium inserts and much stiffer full replacement engine mounts available on the aftermarket. Made in our Yellow 70A durometer material, they are designed to fit the voiding of the OE mounts snuggly to restrict engine movement with a minimal increase in NVH, perfect for those with tuned road cars. Their design and flexibility also mean they can be fitted to the vehicle without removing the engine mounts themselves. Reducing engine/transmission movement by way of upgraded inserts has the following benefits: - Sharper throttle response - Improved gear shifting - More direct power transfer - More balanced on/off throttle handling - Prolonged life of the OE mounts. A small increase in NVH, usually at idle, should be expected when stiffening the connecting mount between the engine and chassis. The harder the material used, the greater the NVH transmitted. |  | 22116787659 / 22116855460 | 22116760330 / 22116773744 |  | 5055676558466 | 2022-10-11
Black | BMW | X Series | X7 Series | X7 G07 (2018 on) | PFF5-4020BLK | Engine Mount Insert Kit | 46.013 | 112.2717 | 1 | 2 | 21 | We are pleased to introduce PFF5-4020BLK and PFF5-4021BLK Engine Mount Insert Kits, intermediate alternatives to the BMW Motorsport aluminium inserts and much stiffer full replacement engine mounts available on the aftermarket. Made in our Black 95A durometer material, they are designed to fit the voiding of the OE mounts snuggly to restrict engine movement, perfect for those with tuned track cars. Their design and flexibility also mean they can be fitted to the vehicle without removing the engine mounts themselves. Reducing engine/transmission movement by way of upgraded inserts has the following benefits: - Sharper throttle response - Improved gear shifting - More direct power transfer - More balanced on/off throttle handling - Prolonged life of the OE mounts. A small increase in NVH, usually at idle, should be expected when stiffening the connecting mount between the engine and chassis. The harder the material used, the greater the NVH transmitted. |  | 22116787659 / 22116855460 | 22116760330 / 22116773744 |  | 5055676558497 | 2022-10-11
Road | BMW | Z Series | Z1 (1988 - 1991) |  | PFF5-301 | Front Lower Wishbone Rear Bush (Concentric) | 34.331 | 83.7676 | 2 | 2 | 1 | Use PFF5-303 for the M3, or if increased caster is required. |  | 31129069035 / 31129064875 | 31121127378 / 31129058815 | 31121130123 / 31129058931 / 31129059288 | 5055676501332 | 2021-07-29
Black | BMW | Z Series | Z1 (1988 - 1991) |  | PFF5-301BLK | Front Lower Wishbone Rear Bush (Concentric) | 37.774 | 92.1686 | 2 | 2 | 1 | Use PFF5-303 for the M3, or if increased caster is required. |  | 31129069035 / 31129064875 | 31121127378 / 31129058815 | 31121130123 / 31129058931 / 31129059288 | 5055676523792 | 2021-07-29
Heritage | BMW | Z Series | Z1 (1988 - 1991) |  | PFF5-301H | Front Lower Wishbone Rear Bush (Concentric) | 34.331 | 83.7676 | 2 | 2 | 1 | Use PFF5-303 for the M3, or if increased caster is required. |  | 31129069035 / 31129064875 | 31121127378 / 31129058815 | 31121130123 / 31129058931 / 31129059288 | 5055676545206 | 2021-07-29
Road | BMW | Z Series | Z1 (1988 - 1991) |  | PFF5-302-21 | Front Anti Roll Bar Bush 21mm | 28.49 | 69.5156 | 2 | 2 | 2 |  | 21mm | 31351132355 |  |  | 5055676515735 | 2021-04-08
Black | BMW | Z Series | Z1 (1988 - 1991) |  | PFF5-302-21BLK | Front Anti Roll Bar Bush 21mm | 31.284 | 76.333 | 2 | 2 | 2 |  | 21mm | 31351132355 |  |  | 5055676555793 | 2021-04-16
Heritage | BMW | Z Series | Z1 (1988 - 1991) |  | PFF5-302-21H | Front Anti Roll Bar Bush 21mm | 28.49 | 69.5156 | 2 | 2 | 2 |  | 21mm | 31351132355 |  |  | 5055676545237 | 2021-02-25
Road | BMW | Z Series | Z1 (1988 - 1991) |  | PFF5-303 | Front Lower Wishbone Rear Bush Caster Offset | 40.172 | 98.0197 | 2 | 2 | 1 | PFF5-303 has an eccentric offset bore, increasing caster by 6.5mm / 0.5deg, for better turn-in response and in-corner camber gain. For M3 (not Evo) or for non-M models. |  | 31129069035 / 31129064875 | 31121127378 / 31129058815 | 31121130123 / 31129058931 / 31129059288 | 5055676501394 | 2022-10-04
Black | BMW | Z Series | Z1 (1988 - 1991) |  | PFF5-303BLK | Front Lower Wishbone Rear Bush Caster Offset | 44.198 | 107.8431 | 2 | 2 | 1 | PFF5-303 has an eccentric offset bore, increasing caster by 6.5mm / 0.5deg, for better turn-in response and in-corner camber gain. For M3 (not Evo) or for non-M models. |  | 31129069035 / 31129064875 | 31121127378 / 31129058815 | 31121130123 / 31129058931 / 31129059288 | 5055676523808 | 2021-07-29
Heritage | BMW | Z Series | Z1 (1988 - 1991) |  | PFF5-303H | Front Lower Wishbone Rear Bush Caster Offset | 40.172 | 98.0197 | 2 | 2 | 1 | PFF5-303 has an eccentric offset bore, increasing caster by 6.5mm / 0.5deg, for better turn-in response and in-corner camber gain. For M3 (not Evo) or for non-M models. |  | 31129069035 / 31129064875 | 31121127378 / 31129058815 | 31121130123 / 31129058931 / 31129059288 | 5055676545268 | 2021-07-29
Road | BMW | Z Series | Z1 (1988 - 1991) |  | PFF5-304 | Front Anti Roll Bar Link Rod Bush | 31.086 | 75.8498 | 2 | 2 | 3 | This part is designed to fit models where the Anti Roll Bar joins lower arm, not the shock absorber. This part will not fit the E36 M3 and Z3M models as a consequence. |  | 31351091764 | 31351128737 | 31351127689 | 5055676502599 | 2019-06-13
Black | BMW | Z Series | Z1 (1988 - 1991) |  | PFF5-304BLK | Front Anti Roll Bar Link Rod Bush | 34.199 | 83.4456 | 2 | 2 | 3 | This part is designed to fit models where the Anti Roll Bar joins lower arm not the shock absorber.This part will not fit the E36 M3 and Z3M models as a consequence. |  | 31351127689 | 31351128737 | 31351091764 | 5055676516275 | 2019-06-13
Heritage | BMW | Z Series | Z1 (1988 - 1991) |  | PFF5-304H | Front Anti Roll Bar Link Rod Bush | 31.086 | 75.8498 | 2 | 2 | 3 | This part is designed to fit models where the Anti Roll Bar joins lower arm, not the shock absorber. This part will not fit the E36 M3 and Z3M models as a consequence. |  | 31351091764 | 31351128737 | 31351127689 | 5055676545275 | 2020-10-09
Road | BMW | Z Series | Z1 (1988 - 1991) |  | PFF5-4630 | Gear Shift Arm Front Bush Round | 25.894 | 31.5907 | 1 | 1 | 31 |  | 26mm Long | 25117519669 |  |  | 5055676544209 | 2020-09-08
Black | BMW | Z Series | Z1 (1988 - 1991) |  | PFF5-4630BLK | Gear Shift Arm Front Bush Round | 25.894 | 31.5907 | 1 | 1 | 31 |  | 26mm Long | 25117519669 |  |  | 5055676544216 | 2020-09-08
Heritage | BMW | Z Series | Z1 (1988 - 1991) |  | PFF5-4630H | Gear Shift Arm Front Bush Round | 25.894 | 31.5907 | 1 | 1 | 31 |  | 26mm Long | 25117519669 |  |  | 5055676555656 | 2021-04-08
Road | BMW | Z Series | Z1 (1988 - 1991) |  | PFF5-4652 | Offset Lower Radiator Mount Kit | 33.682 | 41.092 | 1 | 1 | 52 | Made in our Red 65A durometer material, the offset bushes move the bottomof the radiator forward by 8mm to add needed clearance for the expansion tank/pulley on larger core radiators and to prevent it from touching and causing a potentially catastrophic engine failure, especially if the engine mounts are worn. They can also be fitted without draining down the coolant system and removing the radiator, making them an easy swap out. |  | 17111178412 |  |  | 5055676558350 | 2022-06-01
Road | BMW | Z Series | Z1 (1988 - 1991) |  | PFF5-5301 | Front Wishbone Rear Bush, Aluminium Outer (Concentric) | 77.165 | 188.2826 | 2 | 2 | 1 | PFF5-5301 includes a CNC-machined aluminium outer shell with a concentric bore for standard geometry alignment, and with the machined shell and reducing the amount of polyurethane material used, we have increased stiffness by a further 50% over PFF5-301 and PFF5-303, and a massive 250% over the standard OE rubber bush. The results are incredible, with minimal deflection under steering load and braking, whilst maintaining a balance of compliance and performance. |  | 31129069035 / 31129064875 | 31121127378 / 31129058815 | 31121130123 / 31129058931 / 31129059288 | 5055676553935 | 2022-08-17
Black | BMW | Z Series | Z1 (1988 - 1991) |  | PFF5-5301BLK | Front Wishbone Rear Bush, Aluminium Outer (Concentric) | 84.953 | 207.2853 | 2 | 2 | 1 | PFF5-5301 includes a CNC-machined aluminium outer shell with a concentric bore for standard geometry alignment, and with the machined shell and reducing the amount of polyurethane material used, we have increased stiffness by a further 50% over PFF5-301 and PFF5-303, and a massive 250% over the standard OE rubber bush. The results are incredible, with minimal deflection under steering load and braking, whilst maintaining a balance of compliance and performance. |  | 31129069035 / 31129064875 | 31121127378 / 31129058815 | 31121130123 / 31129058931 / 31129059288 | 5055676553942 | 2022-08-17
Road | BMW | Z Series | Z1 (1988 - 1991) |  | PFF5-5303 | Front Wishbone Rear Bush, Aluminium Outer Caster Offset | 77.165 | 188.2826 | 2 | 2 | 1 | PFF5-5303 includes a CNC-machined aluminium outer shell with an eccentric offset bore, increasing caster by 6.5mm / 0.5deg, for better turn-in response and in-corner camber gain. By including the shell and reducing the amount of polyurethane material used, we have increased stiffness by a further 50% over PFF5-301 and PFF5-303, and a massive 250% over the standard OE rubber bush. The results are incredible, with minimal deflection under steering load and braking, whilst maintaining a balance of compliance and performance. |  | 31129069035 / 31129064875 | 31121127378 / 31129058815 | 31121130123 / 31129058931 / 31129059288 | 5055676553959 | 2022-08-17
Black | BMW | Z Series | Z1 (1988 - 1991) |  | PFF5-5303BLK | Front Wishbone Rear Bush, Aluminium Outer Caster Offset | 84.953 | 207.2853 | 2 | 2 | 1 | PFF5-5303 includes a CNC-machined aluminium outer shell with an eccentric offset bore, increasing caster by 6.5mm / 0.5deg, for better turn-in response and in-corner camber gain. By including the shell and reducing the amount of polyurethane material used, we have increased stiffness by a further 50% over PFF5-301 and PFF5-303, and a massive 250% over the standard OE rubber bush. The results are incredible, with minimal deflection under steering load and braking, whilst maintaining a balance of compliance and performance. |  | 31129069035 / 31129064875 | 31121127378 / 31129058815 | 31121130123 / 31129058931 / 31129059288 | 5055676553966 | 2022-08-17
Road | BMW | Z Series | Z1 (1988 - 1991) |  | PFR5-308-14 | Rear Anti Roll Bar Mounting Bush 14mm | 23.045 | 56.2298 | 2 | 2 | 6 | Suitable for both 14mm and 14.5mm bars | 14mm | 33551135720 | 33551129194 | 33551124760 | 5055676501462 | 2022-09-29
Black | BMW | Z Series | Z1 (1988 - 1991) |  | PFR5-308-14BLK | Rear Anti Roll Bar Mounting Bush 14mm | 25.377 | 61.9199 | 2 | 2 | 6 | Suitable for both 14mm and 14.5mm bars | 14mm | 33551135720 | 33551129194 | 33551124760 | 5055676512932 | 2022-09-29
Heritage | BMW | Z Series | Z1 (1988 - 1991) |  | PFR5-308-14H | Rear Anti Roll Bar Mounting Bush 14mm | 23.045 | 56.2298 | 2 | 2 | 6 | Suitable for both 14mm and 14.5mm bars | 14mm | 33551135720 | 33551129194 | 33551124760 | 5055676545350 | 2022-09-29
Road | BMW | Z Series | Z1 (1988 - 1991) |  | PFR5-4615G | Adjustable Rear Lower Control Arm Kit | 193.985 | 236.6617 | 1 | 1 | 19 | This adjustable lower arm and bush combination provides +1.0 to -3.0 of on-car rear camber adjustment, useful to correct excessive camber issues on heavily lowered cars. The high-performance polyurethane bushes are suitable for road and track use without the comfort and longevity issues associated with spherical joints. For a replacement bush only to fit in the original arm, please use PFR5-4616. |  | 33326770813 | 33326770824 |  | 5055676535474 | 2020-07-01
Heritage | BMW | Z Series | Z1 (1988 - 1991) |  | PFR5-4615GH | Adjustable Rear Lower Control Arm Kit | 193.985 | 236.6617 | 1 | 1 | 19 | This adjustable lower arm and bush combination provides +1.0 to -3.0 of on-car rear camber adjustment, useful to correct excessive camber issues on heavily lowered cars. The high-performance polyurethane bushes are suitable for road and track use without the comfort and longevity issues associated with spherical joints. For a replacement bush only to fit in the original arm, please use PFR5-4616. |  | 33326770813 | 33326770824 |  | 5055676547675 | 2021-04-16
Road | BMW | Z Series | Z1 (1988 - 1991) |  | PFR5-4616 | Rear Lower Wishbone Inner Bush | 46.013 | 112.2717 | 2 | 2 | 19 | This part replaces the bush in the original arm OE number: 33326770813 and 33326770824 respectively. To make adjustments to the vehicles camber angles for precision alignment, please use PFR5-4615G that replaces the original arm and bush. |  | 33326770813 | 33326770824 |  | 5055676535535 | 2019-08-22
Black | BMW | Z Series | Z1 (1988 - 1991) |  | PFR5-4616BLK | Rear Lower Wishbone Inner Bush | 46.013 | 112.2717 | 2 | 2 | 19 | This part replaces the bush in the original arm OE number: 33326770813 and 33326770824 respectively. To make adjustments to the vehicles camber angles for precision alignment, please use PFR5-4615G that replaces the original arm and bush. |  | 33326770813 | 33326770824 |  | 5055676535542 | 2019-08-22
Heritage | BMW | Z Series | Z1 (1988 - 1991) |  | PFR5-4616H | Rear Lower Wishbone Inner Bush | 46.013 | 112.2717 | 2 | 2 | 19 | This part replaces the bush in the original arm OE number: 33326770813 and 33326770824 respectively. To make adjustments to the vehicles camber angles for precision alignment, please use PFR5-4615G that replaces the original arm and bush. |  | 33326770813 | 33326770824 |  | 5055676547682 | 2021-04-16
Road | BMW | Z Series | Z1 (1988 - 1991) |  | PFR5-4617 | Rear Upper Wishbone Inner Bush | 41.47 | 101.1868 | 2 | 2 | 17 |  |  | 33321092247 |  |  | 5055676535559 | 2019-08-22
Black | BMW | Z Series | Z1 (1988 - 1991) |  | PFR5-4617BLK | Rear Upper Wishbone Inner Bush | 41.47 | 101.1868 | 2 | 2 | 17 |  |  | 33321092247 |  |  | 5055676535566 | 2019-08-22
Heritage | BMW | Z Series | Z1 (1988 - 1991) |  | PFR5-4617H | Rear Upper Wishbone Inner Bush | 41.47 | 101.1868 | 2 | 2 | 17 |  |  | 33321092247 |  |  | 5055676547699 | 2021-04-16
Road | BMW | Z Series | Z1 (1988 - 1991) |  | PFR5-4618 | Rear Upper Wishbone Outer Bush | 39.523 | 96.4361 | 2 | 2 | 18 |  |  | 33306852895 |  |  | 5055676535573 | 2020-07-01
Road | BMW | Z Series | Z1 (1988 - 1991) |  | PFR5-4618 | Rear Lower Wishbone Outer Bush | 39.523 | 96.4361 | 2 | 2 | 18 |  |  | 33326771828 | 33306852895 |  | 5055676535573 | 2020-07-01
Black | BMW | Z Series | Z1 (1988 - 1991) |  | PFR5-4618BLK | Rear Upper Wishbone Outer Bush | 39.523 | 96.4361 | 2 | 2 | 18 |  |  | 33306852895 |  |  | 5055676535580 | 2019-08-22
Black | BMW | Z Series | Z1 (1988 - 1991) |  | PFR5-4618BLK | Rear Lower Wishbone Outer Bush | 39.523 | 96.4361 | 2 | 2 | 18 |  |  | 33326771828 | 33306852895 |  | 5055676535580 | 2020-07-01
Heritage | BMW | Z Series | Z1 (1988 - 1991) |  | PFR5-4618H | Rear Lower Wishbone Outer Bush | 39.523 | 96.4361 | 2 | 2 | 18 |  |  | 33326771828 | 33306852895 |  | 5055676547705 | 2021-04-16
Heritage | BMW | Z Series | Z1 (1988 - 1991) |  | PFR5-4618H | Rear Upper Wishbone Outer Bush | 39.523 | 96.4361 | 2 | 2 | 18 |  |  | 33326771828 | 33306852895 |  | 5055676547705 | 2021-04-16
Road | BMW | Z Series | Z3 (1994 - 2002) |  | PFF5-301 | Front Lower Wishbone Rear Bush (Concentric) | 34.331 | 83.7676 | 2 | 2 | 1 | Use PFF5-303 for the M3, or if increased caster is required. |  | 31129069035 / 31129064875 | 31121127378 / 31129058815 | 31121130123 / 31129058931 / 31129059288 | 5055676501332 | 2021-07-29
Black | BMW | Z Series | Z3 (1994 - 2002) |  | PFF5-301BLK | Front Lower Wishbone Rear Bush (Concentric) | 37.774 | 92.1686 | 2 | 2 | 1 | Use PFF5-303 for the M3, or if increased caster is required. |  | 31129069035 / 31129064875 | 31121127378 / 31129058815 | 31121130123 / 31129058931 / 31129059288 | 5055676523792 | 2021-07-29
Heritage | BMW | Z Series | Z3 (1994 - 2002) |  | PFF5-301H | Front Lower Wishbone Rear Bush (Concentric) | 34.331 | 83.7676 | 2 | 2 | 1 | Use PFF5-303 for the M3, or if increased caster is required. |  | 31129069035 / 31129064875 | 31121127378 / 31129058815 | 31121130123 / 31129058931 / 31129059288 | 5055676545206 | 2021-07-29
Road | BMW | Z Series | Z3 (1994 - 2002) |  | PFF5-303 | Front Lower Wishbone Rear Bush Caster Offset | 40.172 | 98.0197 | 2 | 2 | 1 | PFF5-303 has an eccentric offset bore, increasing caster by 6.5mm / 0.5deg, for better turn-in response and in-corner camber gain. For M3 (not Evo) or for non-M models. |  | 31129069035 / 31129064875 | 31121127378 / 31129058815 | 31121130123 / 31129058931 / 31129059288 | 5055676501394 | 2022-10-04
Black | BMW | Z Series | Z3 (1994 - 2002) |  | PFF5-303BLK | Front Lower Wishbone Rear Bush Caster Offset | 44.198 | 107.8431 | 2 | 2 | 1 | PFF5-303 has an eccentric offset bore, increasing caster by 6.5mm / 0.5deg, for better turn-in response and in-corner camber gain. For M3 (not Evo) or for non-M models. |  | 31129069035 / 31129064875 | 31121127378 / 31129058815 | 31121130123 / 31129058931 / 31129059288 | 5055676523808 | 2021-07-29
Heritage | BMW | Z Series | Z3 (1994 - 2002) |  | PFF5-303H | Front Lower Wishbone Rear Bush Caster Offset | 40.172 | 98.0197 | 2 | 2 | 1 | PFF5-303 has an eccentric offset bore, increasing caster by 6.5mm / 0.5deg, for better turn-in response and in-corner camber gain. For M3 (not Evo) or for non-M models. |  | 31129069035 / 31129064875 | 31121127378 / 31129058815 | 31121130123 / 31129058931 / 31129059288 | 5055676545268 | 2021-07-29
Road | BMW | Z Series | Z3 (1994 - 2002) |  | PFF5-304 | Front Anti Roll Bar Link Rod Bush | 31.086 | 75.8498 | 2 | 2 | 3 | This part is designed to fit models where the Anti Roll Bar joins lower arm, not the shock absorber. This part will not fit the E36 M3 and Z3M models as a consequence. |  | 31351091764 | 31351128737 | 31351127689 | 5055676502599 | 2019-06-13
Black | BMW | Z Series | Z3 (1994 - 2002) |  | PFF5-304BLK | Front Anti Roll Bar Link Rod Bush | 34.199 | 83.4456 | 2 | 2 | 3 | This part is designed to fit models where the Anti Roll Bar joins lower arm not the shock absorber.This part will not fit the E36 M3 and Z3M models as a consequence. |  | 31351127689 | 31351128737 | 31351091764 | 5055676516275 | 2019-06-13
Heritage | BMW | Z Series | Z3 (1994 - 2002) |  | PFF5-304H | Front Anti Roll Bar Link Rod Bush | 31.086 | 75.8498 | 2 | 2 | 3 | This part is designed to fit models where the Anti Roll Bar joins lower arm, not the shock absorber. This part will not fit the E36 M3 and Z3M models as a consequence. |  | 31351091764 | 31351128737 | 31351127689 | 5055676545275 | 2020-10-09
Road | BMW | Z Series | Z3 (1994 - 2002) |  | PFF5-310-23 | Front Anti Roll Bar Mounting Bush 23mm | 26.543 | 64.7649 | 2 | 2 | 2 | Check anti roll bar diameter before ordering. | 23mm | 31351135805 | 31351090300 | 31351091228 | 5055676501547 | 2021-08-09
Black | BMW | Z Series | Z3 (1994 - 2002) |  | PFF5-310-23BLK | Front Anti Roll Bar Mounting Bush 23mm | 29.205 | 71.2602 | 2 | 2 | 2 | Check anti roll bar diameter before ordering. | 23mm | 31351135805 | 31351090300 | 31351091228 | 5055676512970 | 2021-08-09
Road | BMW | Z Series | Z3 (1994 - 2002) |  | PFF5-310-24 | Front Anti Roll Bar Mounting Bush 24mm | 26.543 | 64.7649 | 2 | 2 | 2 | Check anti roll bar diameter before ordering | 24mm | 31351132786 | 31351090263 | 31351133738 | 5055676501554 | 2022-05-09
Black | BMW | Z Series | Z3 (1994 - 2002) |  | PFF5-310-24BLK | Front Anti Roll Bar Mounting Bush 24mm | 29.205 | 71.2602 | 2 | 2 | 2 | Check anti roll bar diameter before ordering | 24mm | 31351132786 | 31351090263 | 31351133738 | 5055676501561 | 2022-05-09
Road | BMW | Z Series | Z3 (1994 - 2002) |  | PFF5-310-25 | Front Anti Roll Bar Mounting Bush 25mm | 25.894 | 63.1814 | 2 | 2 | 2 |  | 25mm | Bar = 31351090182 / 31351138338 | Bush = 31351090268 / 31351138340 |  | 5055676501578 | 2022-05-09
Black | BMW | Z Series | Z3 (1994 - 2002) |  | PFF5-310-25BLK | Front Anti Roll Bar Mounting Bush 25mm | 28.49 | 69.5156 | 2 | 2 | 2 | Check anti roll bar diameter before ordering. | 25mm | Bar = 31351090182 / 31351138338 | Bush = 31351090268 / 31351138340 |  | 5055676501585 | 2022-05-09
Heritage | BMW | Z Series | Z3 (1994 - 2002) |  | PFF5-310-25H | Front Anti Roll Bar Mounting Bush 25mm | 25.894 | 63.1814 | 2 | 2 | 2 | Check anti roll bar diameter before ordering. | 25mm | Bar = 31351090182 / 31351138338 | Bush = 31351090268 / 31351138340 |  | 5055676547552 | 2022-05-09
Heritage | BMW | Z Series | Z3 (1994 - 2002) |  | PFF5-310-27H | Front Anti Roll Bar Mounting 27mm | 25.894 | 63.1814 | 2 | 2 | 2 | Check anti roll bar diameter before ordering. | 27mm |  |  |  | 5055676547576 | 2019-10-29
Road | BMW | Z Series | Z3 (1994 - 2002) |  | PFF5-4631 | Gear Shift Arm Front Bush Oval | 25.245 | 30.7989 | 1 | 1 | 31 | This part is 26mm long and can be 1 or 2 per depending on vehicle application. | 26mm Long | 25117507695 |  |  | 5055676544223 | 2021-09-29
Road | BMW | Z Series | Z3 (1994 - 2002) |  | PFF5-4632 | Shifter Arm Rear Bush | 37.576 | 45.8427 | 1 | 1 | 32 | Replaces the soft OE rubber bush that sits at the end of the gear shifter arm on manual transmission equipped vehicles, a part often overlooked when upgrading transmission components. Made in our Yellow 70A durometer material and supplied with a plated steel casing, this new part is designed to eliminate slack in the gear shift and restore precision when changing gear, reinvigorating older cars and restoring the connection between the driver and their driving machine.Pairs brilliantly withPFF5-4630orPFF5-4631Gear Shift Arm Front Bush |  | 25111222015 | 25111221736 |  | 5055676558558 | 2022-07-08
Black | BMW | Z Series | Z3 (1994 - 2002) |  | PFF5-4632BLK | Shifter Arm Rear Bush | 40.821 | 49.8016 | 1 | 1 | 32 | Replaces the soft OE rubber bush that sits at the end of the gear shifter arm on manual transmission equipped vehicles, a part often overlooked when upgrading transmission components. Made in our Black 95A durometer material and supplied with a plated steel casing, this new part is designed to eliminate all slack in the gear shift and restore precision when changing gear, ensuring the driver has precise control over every gear change.Pairs brilliantly with PFF5-4630 or PFF5-4631 Gear Shift Arm Front Bush |  | 25111222015 | 25111221736 |  | 5055676558565 | 2022-07-08
Road | BMW | Z Series | Z3 (1994 - 2002) |  | PFF5-4650 | Engine Mount | 216.051 | 527.1644 | 2 | 2 | 50 | Tuneable engine mounts to suit your driving demands. This mount fits 6-cyl models only except the E46 Xi and Convertible models, and for the E9* it fits the M3 only. It will not fit the 4-cyl petrol engine for any models. We do not recommend fitting these mounts to diesel-engined vehicles due to excessive NVH. The Graph is showing Load against Movement, the peaks are at 5mm. PFF5-4650 is just under 200% stiffer at 5mm compression,with the 4 adjuster pins installed just under 300% over standard. |  | 22111095444, 22116779970, 22116771361 | 11811092583, 11812283798, 11817837985 | 11812228298, 11811136542 | 5055676543462 | 2021-02-04
Black | BMW | Z Series | Z3 (1994 - 2002) |  | PFF5-4650BLK | Engine Mount | 237.666 | 579.905 | 2 | 2 | 50 | Tuneable engine mounts to suit your driving demands. This mount fits 6-cyl models only except the E46 Xi and Convertible models, and for the E9* it fits the M3 only. It will not fit the 4-cyl petrol engine for any models. We do not recommend fitting these mounts to diesel-engined vehicles due to excessive NVH. The Graph is showing Load against Movement, the peaks are at 5mm. PFF5-4650 is just under 200% stiffer at 5mm compression,the Black Series mount 675% over standard. |  | 22111095444, 22116779970, 22116771361 | 11811092583, 11812283798, 11817837985 | 11812228298, 11811136542 | 5055676543714 | 2021-02-04
Road | BMW | Z Series | Z3 (1994 - 2002) |  | PFF5-4652 | Offset Lower Radiator Mount Kit | 33.682 | 41.092 | 1 | 1 | 52 | Made in our Red 65A durometer material, the offset bushes move the bottomof the radiator forward by 8mm to add needed clearance for the expansion tank/pulley on larger core radiators and to prevent it from touching and causing a potentially catastrophic engine failure, especially if the engine mounts are worn. They can also be fitted without draining down the coolant system and removing the radiator, making them an easy swap out. |  | 17111178412 |  |  | 5055676558350 | 2022-06-01
Road | BMW | Z Series | Z3 (1994 - 2002) |  | PFF5-4655 | Transmission Mounting Bush (Fast Road) | 48.609 | 118.606 | 2 | 2 | 55 | Designed with fast road driving in mind to replace the tear-prone soft rubber factory transmission mounts, a common cause of knocking, mis-shifting and over-revving. Fits RWD vehicles only. Made using CNC machined Aluminium Caps with captive securing bolts and a Yellow 70A Durometer polyurethane body, they increase stiffness over OE by 150%, whilst minimising NVH transmission.They are also the perfect accompaniment to our PFF5-4650 Tuneable Engine Mounton E36/E46/E9* models. |  | 22316799331 / 22316771219 | 23711137817 / 22316796617 | 22316875904 / 22312284819 | 5055676546999 | 2022-10-05
Black | BMW | Z Series | Z3 (1994 - 2002) |  | PFF5-4655BLK | Transmission Mounting Bush (Motorsport) | 53.801 | 131.2744 | 2 | 2 | 55 | Designed with motorsports use in mind to replace the tear-prone soft rubber factory transmission mounts, a common cause of knocking, mis-shifting and over-revving. Fits RWD vehicles only. Made using CNC machined Aluminium Caps with captive securing bolts and a Black 95A Durometer polyurethane body, they increase stiffness over OE by 375% for complete control over powertrain movement.They are also the perfect accompaniment to our PFF5-4650 Tuneable Engine Mounton E36/E46/E9* models. |  | 22316799331 / 22316771219 | 23711137817 / 22316796617 | 22316875904 / 22312284819 | 5055676547002 | 2022-10-05
Road | BMW | Z Series | Z3 (1994 - 2002) |  | PFF5-4655P | Transmission Mounting Bush (Track) | 48.609 | 118.606 | 2 | 2 | 55 | Designed with trackdays in mind to replace the tear-prone soft rubber factory transmission mounts, a common cause of knocking, mis-shifting and over-revving. Fits RWD vehicles only. Made using CNC machined Aluminium Caps with captive securing bolts and a Purple 80A Durometer polyurethane body, they increase stiffness over OE by 260% for razor-sharp engine response.They are also the perfect accompaniment to our PFF5-4650Tuneable Engine Mounton E36/E46/E9* models. |  | 22316799331 / 22316771219 | 23711137817 / 22316796617 | 22316875904 / 22312284819 | 5055676558701 | 2022-10-05
Road | BMW | Z Series | Z3 (1994 - 2002) |  | PFF5-5301 | Front Wishbone Rear Bush, Aluminium Outer (Concentric) | 77.165 | 188.2826 | 2 | 2 | 1 | PFF5-5301 includes a CNC-machined aluminium outer shell with a concentric bore for standard geometry alignment, and with the machined shell and reducing the amount of polyurethane material used, we have increased stiffness by a further 50% over PFF5-301 and PFF5-303, and a massive 250% over the standard OE rubber bush. The results are incredible, with minimal deflection under steering load and braking, whilst maintaining a balance of compliance and performance. |  | 31129069035 / 31129064875 | 31121127378 / 31129058815 | 31121130123 / 31129058931 / 31129059288 | 5055676553935 | 2022-08-17
Black | BMW | Z Series | Z3 (1994 - 2002) |  | PFF5-5301BLK | Front Wishbone Rear Bush, Aluminium Outer (Concentric) | 84.953 | 207.2853 | 2 | 2 | 1 | PFF5-5301 includes a CNC-machined aluminium outer shell with a concentric bore for standard geometry alignment, and with the machined shell and reducing the amount of polyurethane material used, we have increased stiffness by a further 50% over PFF5-301 and PFF5-303, and a massive 250% over the standard OE rubber bush. The results are incredible, with minimal deflection under steering load and braking, whilst maintaining a balance of compliance and performance. |  | 31129069035 / 31129064875 | 31121127378 / 31129058815 | 31121130123 / 31129058931 / 31129059288 | 5055676553942 | 2022-08-17
Road | BMW | Z Series | Z3 (1994 - 2002) |  | PFF5-5303 | Front Wishbone Rear Bush, Aluminium Outer Caster Offset | 77.165 | 188.2826 | 2 | 2 | 1 | PFF5-5303 includes a CNC-machined aluminium outer shell with an eccentric offset bore, increasing caster by 6.5mm / 0.5deg, for better turn-in response and in-corner camber gain. By including the shell and reducing the amount of polyurethane material used, we have increased stiffness by a further 50% over PFF5-301 and PFF5-303, and a massive 250% over the standard OE rubber bush. The results are incredible, with minimal deflection under steering load and braking, whilst maintaining a balance of compliance and performance. |  | 31129069035 / 31129064875 | 31121127378 / 31129058815 | 31121130123 / 31129058931 / 31129059288 | 5055676553959 | 2022-08-17
Black | BMW | Z Series | Z3 (1994 - 2002) |  | PFF5-5303BLK | Front Wishbone Rear Bush, Aluminium Outer Caster Offset | 84.953 | 207.2853 | 2 | 2 | 1 | PFF5-5303 includes a CNC-machined aluminium outer shell with an eccentric offset bore, increasing caster by 6.5mm / 0.5deg, for better turn-in response and in-corner camber gain. By including the shell and reducing the amount of polyurethane material used, we have increased stiffness by a further 50% over PFF5-301 and PFF5-303, and a massive 250% over the standard OE rubber bush. The results are incredible, with minimal deflection under steering load and braking, whilst maintaining a balance of compliance and performance. |  | 31129069035 / 31129064875 | 31121127378 / 31129058815 | 31121130123 / 31129058931 / 31129059288 | 5055676553966 | 2022-08-17
Road | BMW | Z Series | Z3 (1994 - 2002) |  | PFR5-300 | Rear Diff Mounting Bush | 51.205 | 62.4701 | 1 | 1 | 7 |  |  | 33171135242 / 33171135244 | 33171090948 | 33171090950 | 5055676501318 | 2019-08-09
Black | BMW | Z Series | Z3 (1994 - 2002) |  | PFR5-300BLK | Rear Diff Mounting Bush | 56.331 | 68.7238 | 1 | 1 | 7 |  |  | 33171135242 / 33171135244 | 33171090948 | 33171090950 | 5055676501325 | 2019-08-09
Heritage | BMW | Z Series | Z3 (1994 - 2002) |  | PFR5-300H | Rear Diff Mounting Bush | 51.205 | 62.4701 | 1 | 1 | 7 |  |  | 33171135242 / 33171135244 | 33171090948 / 33172228425 | 33171090950 | 5055676545299 | 2022-04-06
Road | BMW | Z Series | Z3 (1994 - 2002) |  | PFR5-306 | Rear Trailing Arm Bush | 36.278 | 177.0366 | 4 | 4 | 5 |  |  | 33329061945 |  |  | 5055676501424 | 2022-04-13
Black | BMW | Z Series | Z3 (1994 - 2002) |  | PFR5-306BLK | Rear Trailing Arm Bush | 39.919 | 194.8047 | 4 | 4 | 5 |  |  | 33329061945 |  |  | 5055676501431 | 2022-04-13
Road | BMW | Z Series | Z3 (1994 - 2002) |  | PFR5-306G | Rear Trailing Arm Bush Adjustable | 53.152 | 259.3818 | 4 | 4 | 5 | On car adjustable bush offering camber and toe adjustment. Gives +/-1 degree of adjustment. |  | 33329061945 | 33329058822 |  | 5055676525024 | 2022-04-13
Black | BMW | Z Series | Z3 (1994 - 2002) |  | PFR5-306GBLK | Rear Trailing Arm Bush Adjustable | 58.476 | 285.3629 | 4 | 4 | 5 | On car adjustable bush offering camber and toe adjustment. Gives +/-1 degree of adjustment. |  | 33329061945 | 33329058822 |  | 5055676525031 | 2022-04-13
Heritage | BMW | Z Series | Z3 (1994 - 2002) |  | PFR5-306GH | Rear Trailing Arm Bush Adjustable | 53.152 | 259.3818 | 4 | 4 | 5 | On car adjustable bush offering camber and toe adjustment. Gives +/-1 degree of adjustment. |  | 33329061945 | 33329058822 |  | 5055676545329 | 2022-04-13
Heritage | BMW | Z Series | Z3 (1994 - 2002) |  | PFR5-306H | Rear Trailing Arm Bush | 36.278 | 177.0366 | 4 | 4 | 5 |  |  | 33329061945 |  |  | 5055676545312 | 2022-04-13
Road | BMW | Z Series | Z3 (1994 - 2002) |  | PFR5-311 | Rear Beam Bush | 57.046 | 139.1922 | 2 | 2 | 4 |  |  | 33311090946 | 33311090945 |  | 5055676501615 | 2022-04-29
Black | BMW | Z Series | Z3 (1994 - 2002) |  | PFR5-311BLK | Rear Beam Bush | 62.755 | 153.1222 | 2 | 2 | 4 |  |  | 33311090946 | 33311090945 |  | 5055676501622 | 2022-04-29
Road | BMW | Z Series | Z3 (1994 - 2002) |  | PFR5-315 | Rear ARB End Link To Arm Bush | 29.788 | 72.6827 | 2 | 2 | 15 | It will not fit E24 6 series models built before 05/1982. |  | 33551124375 | 33551126932 | 33552283743 | 5055676528711 | 2022-09-28
Black | BMW | Z Series | Z3 (1994 - 2002) |  | PFR5-315BLK | Rear ARB End Link To Arm Bush | 32.78 | 79.9832 | 2 | 2 | 15 | It will not fit E24 6 series models built before 05/1982. |  | 33551124375 | 33551126932 | 33552283743 | 5055676528728 | 2022-09-28
Heritage | BMW | Z Series | Z3 (1994 - 2002) |  | PFR5-315H | Rear ARB End Link To Arm Bush | 29.788 | 72.6827 | 2 | 2 | 15 | It will not fit E24 6 series models built before 05/1982. |  | 33551124375 | 33551126932 | 33552283743 | 5055676545398 | 2021-04-16
Road | BMW | Z Series | Z3 (1994 - 2002) |  | PFR5-316 | Rear ARB End Link To Bar Bush | 23.947 | 58.4307 | 2 | 2 | 16 | It will not fit E24 6 series models built before 05/1982. |  | 33551124375 | 33551126932 | 33552283743 | 5055676528698 | 2022-09-28
Black | BMW | Z Series | Z3 (1994 - 2002) |  | PFR5-316BLK | Rear ARB End Link To Bar Bush | 26.345 | 64.2818 | 2 | 2 | 16 | It will not fit E24 6 series models built before 05/1982. |  | 33551124375 | 33551126932 | 33552283743 | 5055676528704 | 2022-09-28
Heritage | BMW | Z Series | Z3 (1994 - 2002) |  | PFR5-316H | Rear ARB End Link To Bar Bush | 23.947 | 58.4307 | 2 | 2 | 16 | It will not fit E24 6 series models built before 05/1982. |  | 33551124375 | 33551126932 | 33552283743 | 5055676545404 | 2021-04-16
Road | BMW | Z Series | Z3 (1994 - 2002) |  | PFR5-504-14 | Rear Anti Roll Bar Mounting Bush 14mm | 23.045 | 56.2298 | 2 | 2 | 6 | Please check the anti-roll bar diameter before ordering. | 14mm | 33551094635 |  |  | 5055676502087 | 2021-08-09
Black | BMW | Z Series | Z3 (1994 - 2002) |  | PFR5-504-14BLK | Rear Anti Roll Bar Mounting Bush 14mm | 25.377 | 61.9199 | 2 | 2 | 6 | Please check the anti-roll bar diameter before ordering. | 14mm | 33551094635 |  |  | 5055676523105 | 2021-08-09
Road | BMW | Z Series | Z3 (1994 - 2002) |  | PFR5-504-15 | Rear Anti Roll Bar Mounting Bush 15mm | 23.045 | 56.2298 | 2 | 2 | 6 | Please check the anti-roll bar diameter before ordering. | 15mm | 33551131155 | 33551093795 | 33551094550 | 5055676502094 | 2021-08-09
Black | BMW | Z Series | Z3 (1994 - 2002) |  | PFR5-504-15BLK | Rear Anti Roll Bar Mounting Bush 15mm | 25.377 | 61.9199 | 2 | 2 | 6 | Please check the anti-roll bar diameter before ordering. | 15mm | 33551131155 | 33551093795 | 33551094550 | 5055676513007 | 2021-08-09
Road | BMW | Z Series | Z3 (1994 - 2002) |  | PFR5-504-16 | Rear Anti Roll Bar Mounting Bush 16mm | 23.045 | 56.2298 | 2 | 2 | 6 | Please check the anti-roll bar diameter before ordering. | 16mm | 33551129700 | 33551128476 | 33551136059 | 5055676502100 | 2021-08-09
Road | BMW | Z Series | Z3 (1994 - 2002) |  | PFR5-504-18 | Rear Anti Roll Bar Mounting Bush 18mm | 23.045 | 56.2298 | 2 | 2 | 6 | Please check the anti-roll bar diameter before ordering. | 18mm | 33551138104 | 33552228368 |  | 5055676502131 | 2021-08-09
Black | BMW | Z Series | Z3 (1994 - 2002) |  | PFR5-504-18BLK | Rear Anti Roll Bar Mounting Bush 18mm | 25.377 | 61.9199 | 2 | 2 | 6 | Please check the anti-roll bar diameter before ordering. | 18mm | 33551138104 | 33552228368 |  | 5055676513014 | 2021-08-09
Heritage | BMW | Z Series | Z3 (1994 - 2002) |  | PFR5-504-18H | Rear Anti Roll Bar Mounting Bush 18mm | 23.045 | 56.2298 | 2 | 2 | 7 | Please check the anti-roll bar diameter before ordering. | 18mm | 33551138104 |  |  | 5055676547729 | 2021-08-09
Road | BMW | Z Series | Z3 (1994 - 2002) |  | PFR5-504-19 | Rear Anti Roll Bar Mounting Bush 19mm | 23.045 | 56.2298 | 2 | 2 | 6 | Please check anti-roll bar diameter before ordering. | 19mm | 33551094551 | 33551138326 |  | 5055676502148 | 2021-08-09
Black | BMW | Z Series | Z3 (1994 - 2002) |  | PFR5-504-19BLK | Rear Anti Roll Bar Mounting Bush 19mm | 25.377 | 61.9199 | 2 | 2 | 6 | Please check the anti-roll bar diameter before ordering. | 19mm | 33551094551 | 33551138326 |  | 5055676502155 | 2021-08-09
Road | BMW | Z Series | Z3 (1994 - 2002) |  | PFR5-5630-10 | Rear Shock Top Mount Bracket and Bush 10mm | 62.887 | 153.4443 | 2 | 2 | 30 | Suits cars with a standard and aftermarket rear shock absorber with a 10mm pin. Will not fit E36 and E46 Cabriolet models Suspension Brand Rear Shock Absorber Shaft Diameter Original BMW 10mm AST 10mm Bilstein HD, Sport, PSS Coilovers 10mm FK Coilovers 10mm H&R Coilovers 10mm JRZ RS 12mm Koni Sport 10mm KW V1, 2, 3 10mm ST Coilovers 10mm Tein Coilovers 12mm The above list is meant as a guide only. If your shock absorber brand is not listed,measuring the OD of the shaft will determine whether PFR5-5630-10 orPFR5-5630-12 should be fitted. | 10mm | 33521092362 | 33526779670 |  | 5055676528407 | 2022-07-06
Black | BMW | Z Series | Z3 (1994 - 2002) |  | PFR5-5630-10BLK | Rear Shock Top Mount Bracket and Bush 10mm | 69.179 | 168.7968 | 2 | 2 | 30 | Suits cars with a standard and aftermarket rear shock absorber with a 10mm pin. Will not fit E36 and E46 Cabriolet models Suspension BrandRear Shock Absorber Shaft DiameterOriginal BMW10mmAST10mmBilstein HD, Sport, PSS Coilovers10mmFK Coilovers10mmH&R Coilovers10mmJRZ RS12mmKoni Sport10mmKW V1, 2, 310mmST Coilovers10mmTein Coilovers12mmThe above list is meant as a guide only. If your shock absorber brand is not listed,measuring the OD of the shaft will determine whether PFR5-5630-10 orPFR5-5630-12 should be fitted. | 10mm | 33521092362 | 33526779670 |  | 5055676528414 | 2022-07-06
Road | BMW | Z Series | Z3 (1994 - 2002) |  | PFR5-5630-12 | Rear Shock Top Mount Bracket and Bush 12mm | 62.887 | 153.4443 | 2 | 2 | 30 | Suits cars with aftermarket rear shock absorber with a 12mm pin. Will not fit E36 and E46 Cabriolet models. Suspension BrandRear Shock Absorber Shaft DiameterOriginal BMW10mmAST10mmBilstein HD, Sport, PSS Coilovers10mmFK Coilovers10mmH&R Coilovers10mmJRZ RS12mmKoni Sport10mmKW V1, 2, 310mmST Coilovers10mmTein Coilovers12mmThe above list is meant as a guide only. If your shock absorber brand is not listed,measuring the OD of the shaft will determine whether PFR5-5630-10 orPFR5-5630-12 should be fitted. | 12mm | 33521092362 | 33526779670 |  | 5055676528421 | 2019-05-22
Black | BMW | Z Series | Z3 (1994 - 2002) |  | PFR5-5630-12BLK | Rear Shock Top Mount Bracket and Bush 12mm | 69.179 | 168.7968 | 2 | 2 | 30 | Suits cars with aftermarket rear shock absorber with a 12mm pin. Will not fit E36 and E46 Cabriolet models. Suspension BrandRear Shock Absorber Shaft DiameterOriginal BMW10mmAST10mmBilstein HD, Sport, PSS Coilovers10mmFK Coilovers10mmH&R Coilovers10mmJRZ RS12mmKoni Sport10mmKW V1, 2, 310mmST Coilovers10mmTein Coilovers12mmThe above list is meant as a guide only. If your shock absorber brand is not listed,measuring the OD of the shaft will determine whether PFR5-5630-10 orPFR5-5630-12 should be fitted. | 12mm | 33521092362 | 33526779670 |  | 5055676528438 | 2019-05-22
Road | BMW | Z Series | Z4 Series | Z4 E85 & E86 (2003-2009) | EXH033 | Universal Exhaust Mount | 15.51 | 18.9222 | 1 | 1 |  |  |  | 18207544809 |  |  | 5055676550675 | 2019-06-12
Road | BMW | Z Series | Z4 Series | Z4 E85 & E86 (2003-2009) | PF5-4660 | Jack Pad Adaptor | 22.649 | 27.6318 | 1 | 1 |  | PF5-4660 is a polyurethane jack pad to fit into the plastic lifting points found on most modern BMW and related vehicles and is designed to help lift stability and location, whilst protecting the underside of your vehicle. Fits the following vehicles: BMW 1 Series E81, E87, E88 (2004 - 2013) BMW 1 M E82 (2010 - 2012) BMW 1 Series F20, F21 (2011 - 2019) BMW 1 Series F40 (2018 on) BMW 1 Series F52 (2017 on) BMW 2 Series F22, F23 (2013 - 2020) BMW 2 Series Gran Coupe F44 (2019 on) BMW 2 Series Active Tourer F45, F46 (2014 - 2019) BMW M2 F87 (2015 on) BMW 3 Series E46 (1999 - 2006) BMW 3 Series E90, E91, E92, E93 (2005 - 2013) BMW 3 Series F30, F31, F34 (2011 - 2018) BMW M3 F80 (2011 - 2018) BMW 3 Series G20, G21, G28 (2018 on) BMW M3 G80 (2018 on) BMW 4 Series F32, F33, F36 (2013 - 2021) BMW M4 F82, F83 (2013 - 2021) BMW 4 Series G22, G23 (2020 on) BMW M4 G82, G83 (2020 on) BMW 5 Series E39 (1996 - 2004) BMW 5 Series E60, E61 (2003 - 2010) BMW 5 Series Gran Turismo F07 (2009 - 2016) BMW 5 Series F10, F11 (2010 - 2016) BMW 5 Series G30, G31 (2016 on) BMW M5 F90 (2017 on) BMW 6 Series E63, E64 (2003 - 2010) BMW 6 Series F06, F12, F13 (2011 - 2018) BMW 6 Series Gran Turismo G32 (2017 on) BMW 7 Series E38 (1994 - 2002) BMW 7 Series E65, E66, E67 (2001 - 2008) BMW 7 Series F01, F02, F03, F04 (2007 - 2016) BMW 7 Series G11, G12 (2015 on) BMW M8 F91, F92, F93 (2019 on) BMW 8 Series G14, G15, G16 (2018 on) BMW X1 E84 (2008 - 2015) BMW X1 F48 (2016 on) BMW X2 F39 (2017 on) BMW X3 E83 (2003 - 2010) BMW X3 F25 (2009 - 2017) BMW X3 F97, G01 (2017 on) BMW iX3 G08 (2020 on) BMW X4 F26 (2013 - 2018) BMW X4 F98, G02 (2018 on) BMW X5 E53 (1999 - 2006) BMW X5 E70 (2006 - 2013) BMW X5 F15, F85 (2013 - 2019) BMW X5 F95, G05 (2018 on) BMW X6 E71, E72 (2007 - 2014) BMW X6 F16, F86 (2015 - 2019) BMW X6 F96, G06 (2019 on) BMW X7 G07 (2018 on) BMW Z4 E85, E86 (2003 - 2009) BMW Z4 E89 (2009 - 2018) BMW Z4 G29 (2018 on) Mini Hatch R50, R53 (2000 - 2006) Mini Hatch R56 (2006 - 2013) Mini Hatch F55, F56 (2014 on) Mini Cabriolet R52 (2000 - 2006) Mini Cabriolet R57 (2006 - 2013) Mini Cabriolet F57 (2014 on) Mini Clubman R55 (207 - 2014) Mini Clubman F54 (2015 on) Mini Countryman F60 (2017 on) Mini Coupe R58 (2011 - 2015) Mini Roadster R59 (2012 - 2015) Rolls Royce Ghost RR4 (2008 - 2018) Rolls Royce Phantom RR1 (2003 - 2017) Rolls Royce Phantom RR11, RR12 (2017 on) Rolls Royce Wraith RR5 (2012 - 2018) Rolls Royce Dawn RR6 (2015 - 2018) Rolls Royce Cullinan RR31 (2017 on) Toyota Supra MK5 J29 (2019 on) | 80mm Diameter | 51717039760 / 51717123311 / 51718268885 | 51717169981 / 51717065919 / 51717001650 | 51717189259 / 51717164761 | 5055676546524 | 2021-08-05
Road | BMW | Z Series | Z4 Series | Z4 E85 & E86 (2003-2009) | PFF5-4601 | Front Wishbone Rear Bush | 46.662 | 113.8553 | 2 | 2 | 1 | Fits 66mm housing as fitted to E46 after approx. Feb 2001 and all Z4. For E46 before approx Feb 2001, you will require the 60mm version, PFF5-4601-60. If your car was built around Feb 2001, please measure prior to ordering. | 66mm | 31126757623 / 31126777850 / 31126783376 | 31126757622 / 31126777849 / 31126783375 |  | 5055676501806 | 2021-03-17
Black | BMW | Z Series | Z4 Series | Z4 E85 & E86 (2003-2009) | PFF5-4601BLK | Front Wishbone Rear Bush | 51.337 | 125.2623 | 2 | 2 | 1 | Fits 66mm housing as fitted to E46 after approx. Feb 2001 and all Z4. For E46 before approx Feb 2001, you will require the 60mm version, PFF5-4601-60. If your car was built around Feb 2001, please measure prior to ordering. | 66mm | 31126757623 / 31126777850 / 31126783376 | 31126757622 / 31126777849 / 31126783375 |  | 5055676523815 | 2021-03-17
Road | BMW | Z Series | Z4 Series | Z4 E85 & E86 (2003-2009) | PFF5-4602-23.5 | Front Anti Roll Bar Bush 23.5mm | 28.49 | 69.5156 | 2 | 2 | 2 | Please check Anti roll bar size before ordering | 23.5mm | 33556751269 |  |  | 5055676514332 | 2021-10-15
Black | BMW | Z Series | Z4 Series | Z4 E85 & E86 (2003-2009) | PFF5-4602-23.5BLK | Front Anti Roll Bar Bush 23.5mm | 31.537 | 76.9503 | 2 | 2 | 2 | Please check bar size before ordering | 23.5mm | 33556751269 |  |  | 5055676521644 | 2021-10-15
Road | BMW | Z Series | Z4 Series | Z4 E85 & E86 (2003-2009) | PFF5-4602-24 | Front Anti Roll Bar Bush 24mm | 28.49 | 69.5156 | 2 | 2 | 2 | Please check Anti roll bar size before ordering | 24mm | 31351093263 | 31351094556 |  | 5055676501868 | 2021-11-10
Black | BMW | Z Series | Z4 Series | Z4 E85 & E86 (2003-2009) | PFF5-4602-24BLK | Front Anti Roll Bar Bush 24mm | 31.537 | 76.9503 | 2 | 2 | 2 | Please check Anti roll bar size before ordering | 24mm | 31351093263 | 31351094556 |  | 5055676521651 | 2021-10-15
Road | BMW | Z Series | Z4 Series | Z4 E85 & E86 (2003-2009) | PFF5-4602-25 | Front Anti Roll Bar Bush 25mm | 28.49 | 69.5156 | 2 | 2 | 2 | Please check Anti roll bar size before ordering | 25mm | 31356770003 | 31352229421 | 31351096365 | 5055676501875 | 2021-11-10
Black | BMW | Z Series | Z4 Series | Z4 E85 & E86 (2003-2009) | PFF5-4602-25BLK | Front Anti Roll Bar Bush 25mm | 31.537 | 76.9503 | 2 | 2 | 2 | Please check Anti roll bar size before ordering | 25mm | 31356770003 | 31352229421 | 31351096365 | 5055676514868 | 2019-09-04
Road | BMW | Z Series | Z4 Series | Z4 E85 & E86 (2003-2009) | PFF5-4631 | Gear Shift Arm Front Bush Oval | 25.245 | 30.7989 | 1 | 1 | 31 | This part is 26mm long and can be 1 or 2 per depending on vehicle application. | 26mm Long | 25117507695 |  |  | 5055676544223 | 2021-09-29
Black | BMW | Z Series | Z4 Series | Z4 E85 & E86 (2003-2009) | PFF5-4631BLK | Gear Shift Arm Front Bush Oval | 25.245 | 30.7989 | 1 | 1 | 31 | This part is 26mm long and can be 1 or 2 per depending on vehicle application. | 26mm Long | 25117507695 |  |  | 5055676544230 | 2020-09-08
Road | BMW | Z Series | Z4 Series | Z4 E85 & E86 (2003-2009) | PFF5-4632 | Shifter Arm Rear Bush | 37.576 | 45.8427 | 1 | 1 | 32 | Replaces the soft OE rubber bush that sits at the end of the gear shifter arm on manual transmission equipped vehicles, a part often overlooked when upgrading transmission components. Made in our Yellow 70A durometer material and supplied with a plated steel casing, this new part is designed to eliminate slack in the gear shift and restore precision when changing gear, reinvigorating older cars and restoring the connection between the driver and their driving machine.Pairs brilliantly withPFF5-4630orPFF5-4631Gear Shift Arm Front Bush |  | 25111222015 | 25111221736 |  | 5055676558558 | 2022-07-08
Black | BMW | Z Series | Z4 Series | Z4 E85 & E86 (2003-2009) | PFF5-4632BLK | Shifter Arm Rear Bush | 40.821 | 49.8016 | 1 | 1 | 32 | Replaces the soft OE rubber bush that sits at the end of the gear shifter arm on manual transmission equipped vehicles, a part often overlooked when upgrading transmission components. Made in our Black 95A durometer material and supplied with a plated steel casing, this new part is designed to eliminate all slack in the gear shift and restore precision when changing gear, ensuring the driver has precise control over every gear change.Pairs brilliantly with PFF5-4630 or PFF5-4631 Gear Shift Arm Front Bush |  | 25111222015 | 25111221736 |  | 5055676558565 | 2022-07-08
Road | BMW | Z Series | Z4 Series | Z4 E85 & E86 (2003-2009) | PFF5-4650 | Engine Mount | 216.051 | 527.1644 | 2 | 2 | 50 | Tuneable engine mounts to suit your driving demands. This mount fits 6-cyl models only except the E46 Xi and Convertible models, and for the E9* it fits the M3 only. It will not fit the 4-cyl petrol engine for any models. We do not recommend fitting these mounts to diesel-engined vehicles due to excessive NVH. The Graph is showing Load against Movement, the peaks are at 5mm. PFF5-4650 is just under 200% stiffer at 5mm compression,with the 4 adjuster pins installed just under 300% over standard. |  | 22111095444, 22116779970, 22116771361 | 11811092583, 11812283798, 11817837985 | 11812228298, 11811136542 | 5055676543462 | 2021-02-04
Black | BMW | Z Series | Z4 Series | Z4 E85 & E86 (2003-2009) | PFF5-4650BLK | Engine Mount | 237.666 | 579.905 | 2 | 2 | 50 | Tuneable engine mounts to suit your driving demands. This mount fits 6-cyl models only except the E46 Xi and Convertible models, and for the E9* it fits the M3 only. It will not fit the 4-cyl petrol engine for any models. We do not recommend fitting these mounts to diesel-engined vehicles due to excessive NVH. The Graph is showing Load against Movement, the peaks are at 5mm. PFF5-4650 is just under 200% stiffer at 5mm compression,the Black Series mount 675% over standard. |  | 22111095444, 22116779970, 22116771361 | 11811092583, 11812283798, 11817837985 | 11812228298, 11811136542 | 5055676543714 | 2021-02-04
Road | BMW | Z Series | Z4 Series | Z4 E85 & E86 (2003-2009) | PFF5-4652 | Offset Lower Radiator Mount Kit | 33.682 | 41.092 | 1 | 1 | 52 | Made in our Red 65A durometer material, the offset bushes move the bottomof the radiator forward by 8mm to add needed clearance for the expansion tank/pulley on larger core radiators and to prevent it from touching and causing a potentially catastrophic engine failure, especially if the engine mounts are worn. They can also be fitted without draining down the coolant system and removing the radiator, making them an easy swap out. |  | 17111178412 |  |  | 5055676558350 | 2022-06-01
Road | BMW | Z Series | Z4 Series | Z4 E85 & E86 (2003-2009) | PFF5-4655 | Transmission Mounting Bush (Fast Road) | 48.609 | 118.606 | 2 | 2 | 55 | Designed with fast road driving in mind to replace the tear-prone soft rubber factory transmission mounts, a common cause of knocking, mis-shifting and over-revving. Fits RWD vehicles only. Made using CNC machined Aluminium Caps with captive securing bolts and a Yellow 70A Durometer polyurethane body, they increase stiffness over OE by 150%, whilst minimising NVH transmission.They are also the perfect accompaniment to our PFF5-4650 Tuneable Engine Mounton E36/E46/E9* models. |  | 22316799331 / 22316771219 | 23711137817 / 22316796617 | 22316875904 / 22312284819 | 5055676546999 | 2022-10-05
Black | BMW | Z Series | Z4 Series | Z4 E85 & E86 (2003-2009) | PFF5-4655BLK | Transmission Mounting Bush (Motorsport) | 53.801 | 131.2744 | 2 | 2 | 55 | Designed with motorsports use in mind to replace the tear-prone soft rubber factory transmission mounts, a common cause of knocking, mis-shifting and over-revving. Fits RWD vehicles only. Made using CNC machined Aluminium Caps with captive securing bolts and a Black 95A Durometer polyurethane body, they increase stiffness over OE by 375% for complete control over powertrain movement.They are also the perfect accompaniment to our PFF5-4650 Tuneable Engine Mounton E36/E46/E9* models. |  | 22316799331 / 22316771219 | 23711137817 / 22316796617 | 22316875904 / 22312284819 | 5055676547002 | 2022-10-05
Road | BMW | Z Series | Z4 Series | Z4 E85 & E86 (2003-2009) | PFF5-4655P | Transmission Mounting Bush (Track) | 48.609 | 118.606 | 2 | 2 | 55 | Designed with trackdays in mind to replace the tear-prone soft rubber factory transmission mounts, a common cause of knocking, mis-shifting and over-revving. Fits RWD vehicles only. Made using CNC machined Aluminium Caps with captive securing bolts and a Purple 80A Durometer polyurethane body, they increase stiffness over OE by 260% for razor-sharp engine response.They are also the perfect accompaniment to our PFF5-4650Tuneable Engine Mounton E36/E46/E9* models. |  | 22316799331 / 22316771219 | 23711137817 / 22316796617 | 22316875904 / 22312284819 | 5055676558701 | 2022-10-05
Road | BMW | Z Series | Z4 Series | Z4 E85 & E86 (2003-2009) | PFF5-5601 | Front Wishbone Rear Bush, Aluminium Outer | 81.708 | 199.3675 | 2 | 2 | 1 | PFF5-5601 is a high performance option to PFF5-4601, and aimed at offering greater precision for people wanting the very best from their E46 or Z4. This new part, fitted to the rear of the front wishbone has a hard anodised aluminium outer shell with one of our unique low friction polyurethane centre bushes. The poly/alu combination creates a low friction rotating bush reducing the forces acting on the arm. Lower arm deflection has been decreased by reducing the compliant material within the aluminium shell. Results are less movement in the arm under cornering and braking, improving steering control and feel. This bush is designed to fit the 66mm aluminium bush. Please ensure you have the correct size bush before fitting. | 66mm | 31126757622 / 31126777849 / 31126783375 | 31126757623 / 31126777850 / 31126783376 |  | 5055676524843 | 2022-07-08
Black | BMW | Z Series | Z4 Series | Z4 E85 & E86 (2003-2009) | PFF5-5601BLK | Front Wishbone Rear Bush, Aluminium Outer | 89.892 | 219.3365 | 2 | 2 | 1 | PFF5-5601 is a high-performance option to PFF5-4601 and aimed at offering greater precision for people wanting the very best from their E46 or Z4. This new part, fitted to the rear of the front wishbone has a hard anodised aluminium outer shell with one of our unique low friction polyurethane centre bushes. The poly/alu combination creates a low friction rotating bush reducing the forces acting on the arm. Lower arm deflection has been decreased by reducing the compliant material within the aluminium shell. Results are less movement in the arm under cornering and braking, improving steering control and feel. This bush is designed to fit the 66mm aluminium bush. Please ensure you have the correct size bush before fitting. | 66mm | 31126757622 / 31126777849 / 31126783375 | 31126757623 / 31126777850 / 31126783376 |  | 5055676524850 | 2022-07-08
Road | BMW | Z Series | Z4 Series | Z4 E85 & E86 (2003-2009) | PFF5-5601G | Front Wishbone Rear Bush, Caster Offset | 81.708 | 199.3675 | 2 | 2 | 1 | PFF5-5601G offers additional +0.5 of caster over PFF5-5601 and is a high performance option to PFF5-4601, and aimed at offering greater precision with improved geometry for people wanting the very best from their E46 or Z4. This new part, fitted to the rear of the front wishbone has a hard anodised aluminium outer shell with one of our unique low friction polyurethane centre bushes. The poly/alu combination creates a low friction rotating bush reducing the forces acting on the arm. Lower arm deflection has been decreased by reducing the compliant material within the aluminium shell. Results are less movement in the arm under cornering and braking, improving steering control and feel. This bush is designed to fit the 66mm aluminium bush. Please ensure you have the correct size bush before fitting. Testing during the development of this bush has indicated stiffness gains of 128% compared with the original rubber bush. Our Black Series part increases siffness by 28%, to give an 190% increase in stiffness over the original part | 66mm | 31126757623 / 31126777850 / 31126783376 | 31126757622 / 31126777849 / 31126783375 |  | 5055676530882 | 2021-09-09
Black | BMW | Z Series | Z4 Series | Z4 E85 & E86 (2003-2009) | PFF5-5601GBLK | Front Wishbone Rear Bush, Caster Offset | 89.892 | 219.3365 | 2 | 2 | 1 | PFF5-5601G offers additional +0.5 of caster over PFF5-5601 and is a high performance option to PFF5-4601, and aimed at offering greater precision with improved geometry for people wanting the very best from their E46 or Z4. Testing during the development of this bush has indicated stiffness gains of 190% compared with the original rubber bush. This new part, fitted to the rear of the front wishbone has a hard anodised aluminium outer shell with one of our unique low friction polyurethane centre bushes. The poly/alu combination creates a low friction rotating bush reducing the forces acting on the arm. Lower arm deflection has been decreased by reducing the compliant material within the aluminium shell. Results are less movement in the arm under cornering and braking, improving steering control and feel. This bush is designed to fit the 66mm aluminium bush. Please ensure you have the correct size bush before fitting. | 66mm | 31126757622 / 31126777849 / 31126783375 | 31126757623 / 31126777850 / 31126783376 |  | 5055676530899 | 2021-09-09
Road | BMW | Z Series | Z4 Series | Z4 E85 & E86 (2003-2009) | PFR5-315 | Rear ARB End Link To Arm Bush | 29.788 | 72.6827 | 2 | 2 | 15 | It will not fit E24 6 series models built before 05/1982. |  | 33551124375 | 33551126932 | 33552283743 | 5055676528711 | 2022-09-28
Black | BMW | Z Series | Z4 Series | Z4 E85 & E86 (2003-2009) | PFR5-315BLK | Rear ARB End Link To Arm Bush | 32.78 | 79.9832 | 2 | 2 | 15 | It will not fit E24 6 series models built before 05/1982. |  | 33551124375 | 33551126932 | 33552283743 | 5055676528728 | 2022-09-28
Road | BMW | Z Series | Z4 Series | Z4 E85 & E86 (2003-2009) | PFR5-316 | Rear ARB End Link To Bar Bush | 23.947 | 58.4307 | 2 | 2 | 16 | It will not fit E24 6 series models built before 05/1982. |  | 33551124375 | 33551126932 | 33552283743 | 5055676528698 | 2022-09-28
Black | BMW | Z Series | Z4 Series | Z4 E85 & E86 (2003-2009) | PFR5-316BLK | Rear ARB End Link To Bar Bush | 26.345 | 64.2818 | 2 | 2 | 16 | It will not fit E24 6 series models built before 05/1982. |  | 33551124375 | 33551126932 | 33552283743 | 5055676528704 | 2022-09-28
Road | BMW | Z Series | Z4 Series | Z4 E85 & E86 (2003-2009) | PFR5-3608 | Rear Trailing Arm Bush | 40.821 | 99.6032 | 2 | 2 | 3 |  |  | 33326770817 | 33326770786 |  | 5055676501677 | 2020-06-11
Black | BMW | Z Series | Z4 Series | Z4 E85 & E86 (2003-2009) | PFR5-3608BLK | Rear Trailing Arm Bush | 40.821 | 99.6032 | 2 | 2 | 3 |  |  | 33326770786 | 33326770817 |  | 5055676520647 | 2020-07-01
Road | BMW | Z Series | Z4 Series | Z4 E85 & E86 (2003-2009) | PFR5-4610 | Rear Subframe Front Bush | 64.185 | 156.6114 | 2 | 2 | 10 |  |  | 33316770783 / 33316770784 | 33316770816 / 33316770815 |  | 5055676501943 | 2020-11-09
Black | BMW | Z Series | Z4 Series | Z4 E85 & E86 (2003-2009) | PFR5-4610BLK | Rear Subframe Front Bush | 70.609 | 172.286 | 2 | 2 | 10 |  |  | 33316770783 / 33316770784 | 33316770816 / 33316770815 |  | 5055676501950 | 2020-07-15
Road | BMW | Z Series | Z4 Series | Z4 E85 & E86 (2003-2009) | PFR5-4611 | Rear Subframe Rear Bush | 62.238 | 151.8607 | 2 | 2 | 11 |  |  | 33316770781 | 33312283419 |  | 5055676501967 | 2018-07-30
Black | BMW | Z Series | Z4 Series | Z4 E85 & E86 (2003-2009) | PFR5-4611BLK | Rear Subframe Rear Bush | 68.475 | 167.079 | 2 | 2 | 11 |  |  | 33316770781 | 33312283419 |  | 5055676501974 | 2018-07-30
Road | BMW | Z Series | Z4 Series | Z4 E85 & E86 (2003-2009) | PFR5-4613 | Rear Subframe Rear Bush Insert | 35.629 | 86.9348 | 2 | 2 | 11 | Fits all X3, E46 and Z4 vehicles including M3 and Z4M. Fits into voids in original bush. |  | 33316770781 | 33312283419 |  | 5055676532114 | 2022-08-22
Black | BMW | Z Series | Z4 Series | Z4 E85 & E86 (2003-2009) | PFR5-4613BLK | Rear Subframe Rear Bush Insert | 39.523 | 96.4361 | 2 | 2 | 11 | Fits all X3, E46 and Z4 vehicles including M3 and Z4M. Fits into voids in original bush. |  | 33316770781 | 33312283419 |  | 5055676532121 | 2017-03-22
Road | BMW | Z Series | Z4 Series | Z4 E85 & E86 (2003-2009) | PFR5-4614 | Rear Subframe Front Bush Insert | 35.629 | 86.9348 | 2 | 2 | 10 | Fits all X3, E46 vehicles except M3 and all Z4 except Z4M. Fits into voids in bush. |  | 33316770783 | 33316770784 |  | 5055676532138 | 2017-03-22
Black | BMW | Z Series | Z4 Series | Z4 E85 & E86 (2003-2009) | PFR5-4614BLK | Rear Subframe Front Bush Insert | 39.523 | 96.4361 | 2 | 2 | 10 | Fits all X3, E46 vehicles except M3 and all Z4 except Z4M. Fits into voids in bush. |  | 33316770783 | 33316770784 |  | 5055676532145 | 2017-10-10
Road | BMW | Z Series | Z4 Series | Z4 E85 & E86 (2003-2009) | PFR5-4615G | Adjustable Rear Lower Control Arm Kit | 193.985 | 236.6617 | 1 | 1 | 19 | This adjustable lower arm and bush combination provides +1.0 to -3.0 of on-car rear camber adjustment, useful to correct excessive camber issues on heavily lowered cars. The high-performance polyurethane bushes are suitable for road and track use without the comfort and longevity issues associated with spherical joints. For a replacement bush only to fit in the original arm, please use PFR5-4616. |  | 33326770813 | 33326770824 |  | 5055676535474 | 2020-07-01
Road | BMW | Z Series | Z4 Series | Z4 E85 & E86 (2003-2009) | PFR5-4616 | Rear Lower Wishbone Inner Bush | 46.013 | 112.2717 | 2 | 2 | 19 | This part replaces the bush in the original arm OE number: 33326770813 and 33326770824 respectively. To make adjustments to the vehicles camber angles for precision alignment, please use PFR5-4615G that replaces the original arm and bush. |  | 33326770813 | 33326770824 |  | 5055676535535 | 2019-08-22
Black | BMW | Z Series | Z4 Series | Z4 E85 & E86 (2003-2009) | PFR5-4616BLK | Rear Lower Wishbone Inner Bush | 46.013 | 112.2717 | 2 | 2 | 19 | This part replaces the bush in the original arm OE number: 33326770813 and 33326770824 respectively. To make adjustments to the vehicles camber angles for precision alignment, please use PFR5-4615G that replaces the original arm and bush. |  | 33326770813 | 33326770824 |  | 5055676535542 | 2019-08-22
Road | BMW | Z Series | Z4 Series | Z4 E85 & E86 (2003-2009) | PFR5-4617 | Rear Upper Wishbone Inner Bush | 41.47 | 101.1868 | 2 | 2 | 17 |  |  | 33321092247 |  |  | 5055676535559 | 2019-08-22
Black | BMW | Z Series | Z4 Series | Z4 E85 & E86 (2003-2009) | PFR5-4617BLK | Rear Upper Wishbone Inner Bush | 41.47 | 101.1868 | 2 | 2 | 17 |  |  | 33321092247 |  |  | 5055676535566 | 2019-08-22
Road | BMW | Z Series | Z4 Series | Z4 E85 & E86 (2003-2009) | PFR5-4618 | Rear Upper Wishbone Outer Bush | 39.523 | 96.4361 | 2 | 2 | 18 |  |  | 33306852895 |  |  | 5055676535573 | 2020-07-01
Road | BMW | Z Series | Z4 Series | Z4 E85 & E86 (2003-2009) | PFR5-4618 | Rear Lower Wishbone Outer Bush | 39.523 | 96.4361 | 2 | 2 | 18 |  |  | 33326771828 | 33306852895 |  | 5055676535573 | 2020-07-01
Black | BMW | Z Series | Z4 Series | Z4 E85 & E86 (2003-2009) | PFR5-4618BLK | Rear Upper Wishbone Outer Bush | 39.523 | 96.4361 | 2 | 2 | 18 |  |  | 33306852895 |  |  | 5055676535580 | 2019-08-22
Black | BMW | Z Series | Z4 Series | Z4 E85 & E86 (2003-2009) | PFR5-4618BLK | Rear Lower Wishbone Outer Bush | 39.523 | 96.4361 | 2 | 2 | 18 |  |  | 33326771828 | 33306852895 |  | 5055676535580 | 2020-07-01
Road | BMW | Z Series | Z4 Series | Z4 E85 & E86 (2003-2009) | PFR5-4625 | Rear Diff Front Bush | 39.523 | 96.4361 | 2 | 2 | 25 |  |  | 33176768655 | 33176770788 |  | 5055676526342 | 2017-03-22
Black | BMW | Z Series | Z4 Series | Z4 E85 & E86 (2003-2009) | PFR5-4625BLK | Rear Diff Front Bush | 43.483 | 106.0985 | 2 | 2 | 25 |  |  | 33176768655 | 33176770788 |  | 5055676526359 | 2017-03-22
Road | BMW | Z Series | Z4 Series | Z4 E85 & E86 (2003-2009) | PFR5-4626 | Rear Diff Rear Bush | 56.397 | 68.8043 | 1 | 1 | 26 |  |  | 33173449082 | 33176751808 |  | 5055676526366 | 2019-05-03
Black | BMW | Z Series | Z4 Series | Z4 E85 & E86 (2003-2009) | PFR5-4626BLK | Rear Diff Rear Bush | 62.04 | 75.6888 | 1 | 1 | 26 |  |  | 33173449082 | 33176751808 |  | 5055676526373 | 2019-05-03
Road | BMW | Z Series | Z4 Series | Z4 E85 & E86 (2003-2009) | PFR5-504-15 | Rear Anti Roll Bar Mounting Bush 15mm | 23.045 | 56.2298 | 2 | 2 | 4 | Please check the anti-roll bar diameter before ordering. | 15mm | 33551131155 | 33551093795 | 33551094550 | 5055676502094 | 2021-08-09
Road | BMW | Z Series | Z4 Series | Z4 E85 & E86 (2003-2009) | PFR5-504-18 | Rear Anti Roll Bar Mounting Bush 18mm | 23.045 | 56.2298 | 2 | 2 | 4 | Please check the anti-roll bar diameter before ordering. | 18mm | 33551138104 |  |  | 5055676502131 | 2021-08-09
Black | BMW | Z Series | Z4 Series | Z4 E85 & E86 (2003-2009) | PFR5-504-18BLK | Rear Anti Roll Bar Mounting Bush 18mm | 25.377 | 61.9199 | 2 | 2 | 4 | Please check the anti-roll bar diameter before ordering. | 18mm | 33551138104 |  |  | 5055676513014 | 2021-08-09
Black | BMW | Z Series | Z4 Series | Z4 E85 & E86 (2003-2009) | PFR5-504-18BLK | Rear Anti Roll Bar Mounting Bush 18mm | 25.377 | 61.9199 | 2 | 2 | 4 | Please check the anti-roll bar diameter before ordering. | 18mm | 33551138104 |  |  | 5055676513014 | 2021-08-09
Road | BMW | Z Series | Z4 Series | Z4 E85 & E86 (2003-2009) | PFR5-504-19 | Rear Anti Roll Bar Mounting Bush 19mm | 23.045 | 56.2298 | 2 | 2 | 4 | Please check anti-roll bar diameter before ordering. | 19mm | 33551094551 | 33551138326 |  | 5055676502148 | 2021-08-09
Black | BMW | Z Series | Z4 Series | Z4 E85 & E86 (2003-2009) | PFR5-504-19BLK | Rear Anti Roll Bar Mounting Bush 19mm | 25.377 | 61.9199 | 2 | 2 | 4 | Please check the anti-roll bar diameter before ordering. | 19mm | 33551094551 | 33551138326 |  | 5055676502155 | 2021-08-09
Road | BMW | Z Series | Z4 Series | Z4 E85 & E86 (2003-2009) | PFR5-5630-10 | Rear Shock Top Mount Bracket and Bush 10mm | 62.887 | 153.4443 | 2 | 2 | 30 | Suits cars with a standard and aftermarket rear shock absorber with a 10mm pin. Will not fit E36 and E46 Cabriolet models Suspension Brand Rear Shock Absorber Shaft Diameter Original BMW 10mm AST 10mm Bilstein HD, Sport, PSS Coilovers 10mm FK Coilovers 10mm H&R Coilovers 10mm JRZ RS 12mm Koni Sport 10mm KW V1, 2, 3 10mm ST Coilovers 10mm Tein Coilovers 12mm The above list is meant as a guide only. If your shock absorber brand is not listed,measuring the OD of the shaft will determine whether PFR5-5630-10 orPFR5-5630-12 should be fitted. | 10mm | 33521092362 | 33526779670 |  | 5055676528407 | 2022-07-06
Black | BMW | Z Series | Z4 Series | Z4 E85 & E86 (2003-2009) | PFR5-5630-10BLK | Rear Shock Top Mount Bracket and Bush 10mm | 69.179 | 168.7968 | 2 | 2 | 30 | Suits cars with a standard and aftermarket rear shock absorber with a 10mm pin. Will not fit E36 and E46 Cabriolet models Suspension BrandRear Shock Absorber Shaft DiameterOriginal BMW10mmAST10mmBilstein HD, Sport, PSS Coilovers10mmFK Coilovers10mmH&R Coilovers10mmJRZ RS12mmKoni Sport10mmKW V1, 2, 310mmST Coilovers10mmTein Coilovers12mmThe above list is meant as a guide only. If your shock absorber brand is not listed,measuring the OD of the shaft will determine whether PFR5-5630-10 orPFR5-5630-12 should be fitted. | 10mm | 33521092362 | 33526779670 |  | 5055676528414 | 2022-07-06
Road | BMW | Z Series | Z4 Series | Z4 E85 & E86 (2003-2009) | PFR5-5630-12 | Rear Shock Top Mount Bracket and Bush 12mm | 62.887 | 153.4443 | 2 | 2 | 30 | Suits cars with aftermarket rear shock absorber with a 12mm pin. Will not fit E36 and E46 Cabriolet models. Suspension BrandRear Shock Absorber Shaft DiameterOriginal BMW10mmAST10mmBilstein HD, Sport, PSS Coilovers10mmFK Coilovers10mmH&R Coilovers10mmJRZ RS12mmKoni Sport10mmKW V1, 2, 310mmST Coilovers10mmTein Coilovers12mmThe above list is meant as a guide only. If your shock absorber brand is not listed,measuring the OD of the shaft will determine whether PFR5-5630-10 orPFR5-5630-12 should be fitted. | 12mm | 33521092362 | 33526779670 |  | 5055676528421 | 2019-05-22
Black | BMW | Z Series | Z4 Series | Z4 E85 & E86 (2003-2009) | PFR5-5630-12BLK | Rear Shock Top Mount Bracket and Bush 12mm | 69.179 | 168.7968 | 2 | 2 | 30 | Suits cars with aftermarket rear shock absorber with a 12mm pin. Will not fit E36 and E46 Cabriolet models. Suspension BrandRear Shock Absorber Shaft DiameterOriginal BMW10mmAST10mmBilstein HD, Sport, PSS Coilovers10mmFK Coilovers10mmH&R Coilovers10mmJRZ RS12mmKoni Sport10mmKW V1, 2, 310mmST Coilovers10mmTein Coilovers12mmThe above list is meant as a guide only. If your shock absorber brand is not listed,measuring the OD of the shaft will determine whether PFR5-5630-10 orPFR5-5630-12 should be fitted. | 12mm | 33521092362 | 33526779670 |  | 5055676528438 | 2019-05-22
Road | BMW | Z Series | Z4 Series | Z4 E89 (2009 -) | PF5-4660 | Jack Pad Adaptor | 22.649 | 27.6318 | 1 | 1 |  | PF5-4660 is a polyurethane jack pad to fit into the plastic lifting points found on most modern BMW and related vehicles and is designed to help lift stability and location, whilst protecting the underside of your vehicle. Fits the following vehicles: BMW 1 Series E81, E87, E88 (2004 - 2013) BMW 1 M E82 (2010 - 2012) BMW 1 Series F20, F21 (2011 - 2019) BMW 1 Series F40 (2018 on) BMW 1 Series F52 (2017 on) BMW 2 Series F22, F23 (2013 - 2020) BMW 2 Series Gran Coupe F44 (2019 on) BMW 2 Series Active Tourer F45, F46 (2014 - 2019) BMW M2 F87 (2015 on) BMW 3 Series E46 (1999 - 2006) BMW 3 Series E90, E91, E92, E93 (2005 - 2013) BMW 3 Series F30, F31, F34 (2011 - 2018) BMW M3 F80 (2011 - 2018) BMW 3 Series G20, G21, G28 (2018 on) BMW M3 G80 (2018 on) BMW 4 Series F32, F33, F36 (2013 - 2021) BMW M4 F82, F83 (2013 - 2021) BMW 4 Series G22, G23 (2020 on) BMW M4 G82, G83 (2020 on) BMW 5 Series E39 (1996 - 2004) BMW 5 Series E60, E61 (2003 - 2010) BMW 5 Series Gran Turismo F07 (2009 - 2016) BMW 5 Series F10, F11 (2010 - 2016) BMW 5 Series G30, G31 (2016 on) BMW M5 F90 (2017 on) BMW 6 Series E63, E64 (2003 - 2010) BMW 6 Series F06, F12, F13 (2011 - 2018) BMW 6 Series Gran Turismo G32 (2017 on) BMW 7 Series E38 (1994 - 2002) BMW 7 Series E65, E66, E67 (2001 - 2008) BMW 7 Series F01, F02, F03, F04 (2007 - 2016) BMW 7 Series G11, G12 (2015 on) BMW M8 F91, F92, F93 (2019 on) BMW 8 Series G14, G15, G16 (2018 on) BMW X1 E84 (2008 - 2015) BMW X1 F48 (2016 on) BMW X2 F39 (2017 on) BMW X3 E83 (2003 - 2010) BMW X3 F25 (2009 - 2017) BMW X3 F97, G01 (2017 on) BMW iX3 G08 (2020 on) BMW X4 F26 (2013 - 2018) BMW X4 F98, G02 (2018 on) BMW X5 E53 (1999 - 2006) BMW X5 E70 (2006 - 2013) BMW X5 F15, F85 (2013 - 2019) BMW X5 F95, G05 (2018 on) BMW X6 E71, E72 (2007 - 2014) BMW X6 F16, F86 (2015 - 2019) BMW X6 F96, G06 (2019 on) BMW X7 G07 (2018 on) BMW Z4 E85, E86 (2003 - 2009) BMW Z4 E89 (2009 - 2018) BMW Z4 G29 (2018 on) Mini Hatch R50, R53 (2000 - 2006) Mini Hatch R56 (2006 - 2013) Mini Hatch F55, F56 (2014 on) Mini Cabriolet R52 (2000 - 2006) Mini Cabriolet R57 (2006 - 2013) Mini Cabriolet F57 (2014 on) Mini Clubman R55 (207 - 2014) Mini Clubman F54 (2015 on) Mini Countryman F60 (2017 on) Mini Coupe R58 (2011 - 2015) Mini Roadster R59 (2012 - 2015) Rolls Royce Ghost RR4 (2008 - 2018) Rolls Royce Phantom RR1 (2003 - 2017) Rolls Royce Phantom RR11, RR12 (2017 on) Rolls Royce Wraith RR5 (2012 - 2018) Rolls Royce Dawn RR6 (2015 - 2018) Rolls Royce Cullinan RR31 (2017 on) Toyota Supra MK5 J29 (2019 on) | 80mm Diameter | 51717039760 / 51717123311 / 51718268885 | 51717169981 / 51717065919 / 51717001650 | 51717189259 / 51717164761 | 5055676546524 | 2021-08-05
Road | BMW | Z Series | Z4 Series | Z4 E89 (2009 -) | PFF5-401 | Front Radius Arm To Chassis Bush | 70.675 | 172.447 | 2 | 2 | 1 | PFF5-401 Front Radius Arm to Chassis Bush uses our Black 95A material and is supplied with steel outer shells for better load distribution, offering improved durability and braking stability and a 140% increase over the worn rubber bush. Over the years we have seen a shift in the use of cars such as theBMW E92 M3 andE82 1M Coupe, with more of their time being spent on track and the power, chassis and braking modifications carried out, taking them from being quick road cars to very able and incredibly fast road-legal racers.Whilst creating this new part, we have revisited our existing non-adjustable partPFF5-401 Front Radius Arm to Chassis Bushso that it uses the same material, bush design and outer shell arrangement as above.This change in design increases stiffness by a further 25% over our previous offering for improved durability and braking stabilityand a 140% increase over the worn rubber bush. |  | 31120393540 / 31126763719 / 31102283579 |  |  | 5055676501684 | 2021-11-17
Black | BMW | Z Series | Z4 Series | Z4 E89 (2009 -) | PFF5-401BLK | Front Radius Arm To Chassis Bush | 70.675 | 172.447 | 2 | 2 | 1 | PFF5-401 Front Radius Arm to Chassis Bush uses our Black 95A material and is supplied with steel outer shells for better load distribution, offering improved durability and braking stability and a 140% increase over the worn rubber bush. Over the years we have seen a shift in the use of cars such as theBMW E92 M3 andE82 1M Coupe, with more of their time being spent on track and the power, chassis and braking modifications carried out, taking them from being quick road cars to very able and incredibly fast road-legal racers.Whilst creating this new part, we have revisited our existing non-adjustable partPFF5-401 Front Radius Arm to Chassis Bushso that it uses the same material, bush design and outer shell arrangement as above.This change in design increases stiffness by a further 25% over our previous offering for improved durability and braking stabilityand a 140% increase over the worn rubber bush. |  | 31120393540 / 31126763719 / 31102283579 |  |  | 5055676512987 | 2021-12-20
Road | BMW | Z Series | Z4 Series | Z4 E89 (2009 -) | PFF5-401G | Front Radius Arm To Chassis Bush Caster Adjust | 90.145 | 219.9538 | 2 | 2 | 1 | PFF5-401G Front Radius to Chassis Bush Caster Adjustable to provide up to +/- 0.75 degrees of on-car caster adjustment, resulting in greater in-corner camber gain, improved stability at high-speed and the ultimate optimisation of your vehicle's front wheel geometry. Made in our stiffest Black 95A material and supplied with steel outer shells for better load distribution and an offset adjustable CNC-machined stainless-steel sleeve and spanner, it combines all of the necessary ingredients to be perfectly suited to both road and track use. Over the years we have seen a shift in the use of cars such as theBMW E92 M3 andE82 1M Coupe, with more of their time being spent on track and the power, chassis and braking modifications carried out, taking them from being quick road cars to very able and incredibly fast road-legal racers.Made in our stiffest Black 95Amaterial and supplied with steel outer shells for better load distribution and an offset adjustable CNC-machined stainless-steel sleeve and spanner, it combinesall of the necessary ingredients to be perfectly suited to both road and track use.PFF5-401G Front Radius to Chassis Bush Caster Adjustableto provide up to+/- 0.75 degreesof on-car caster adjustment, resulting in greater in-corner camber gain, improved stability at high-speed and the ultimate optimisation of your vehicle's front wheel geometry.This change in design increases stiffness by a further 25% over our previous offering for improved durability and braking stabilityand a 140% increase over the worn rubber bush. |  | 31120393540 / 31126763719 / 31102283579 |  |  | 5055676556882 | 2021-11-17
Black | BMW | Z Series | Z4 Series | Z4 E89 (2009 -) | PFF5-401GBLK | Front Radius Arm To Chassis Bush Caster Adjust | 90.145 | 219.9538 | 2 | 2 | 1 | PFF5-401G Front Radius to Chassis Bush Caster Adjustable to provide up to +/- 0.75 degrees of on-car caster adjustment, resulting in greater in-corner camber gain, improved stability at high-speed and the ultimate optimisation of your vehicle's front wheel geometry. Made in our stiffest Black 95A material and supplied with steel outer shells for better load distribution and an offset adjustable CNC-machined stainless-steel sleeve and spanner, it combines all of the necessary ingredients to be perfectly suited to both road and track use. Over the years we have seen a shift in the use of cars such as theBMW E92 M3 andE82 1M Coupe, with more of their time being spent on track and the power, chassis and braking modifications carried out, taking them from being quick road cars to very able and incredibly fast road-legal racers.Made in our stiffest Black 95Amaterial and supplied with steel outer shells for better load distribution and an offset adjustable CNC-machined stainless-steel sleeve and spanner, it combinesall of the necessary ingredients to be perfectly suited to both road and track use.PFF5-401G Front Radius to Chassis Bush Caster Adjustableto provide up to+/- 0.75 degreesof on-car caster adjustment, resulting in greater in-corner camber gain, improved stability at high-speed and the ultimate optimisation of your vehicle's front wheel geometry.This change in design increases stiffness by a further 25% over our previous offering for improved durability and braking stabilityand a 140% increase over the worn rubber bush. |  | 31120393540 / 31126763719 / 31102283579 |  |  | 5055676556899 | 2021-11-17
Road | BMW | Z Series | Z4 Series | Z4 E89 (2009 -) | PFF5-4020 | Engine Mount Insert Kit | 41.47 | 101.1868 | 1 | 2 | 21 | We are pleased to introduce PFF5-4020 and PFF5-4021 Engine Mount Insert Kits, intermediate alternatives to the BMW aluminium inserts and much stiffer full replacement engine mounts available on the aftermarket. Made in our Yellow 70A durometer material, they are designed to fit the voiding of the OE mounts snuggly to restrict engine movement with a minimal increase in NVH, perfect for those with tuned road cars. Their design and flexibility also mean they can be fitted to the vehicle without removing the engine mounts themselves. Reducing engine/transmission movement by way of upgraded inserts has the following benefits: - Sharper throttle response - Improved gear shifting - More direct power transfer - More balanced on/off throttle handling - Prolonged life of the OE mounts. A small increase in NVH, usually at idle, should be expected when stiffening the connecting mount between the engine and chassis. The harder the material used, the greater the NVH transmitted. |  | 22116787659 / 22116855460 | 22116760330 / 22116773744 |  | 5055676558466 | 2022-10-11
Black | BMW | Z Series | Z4 Series | Z4 E89 (2009 -) | PFF5-4020BLK | Engine Mount Insert Kit | 46.013 | 112.2717 | 1 | 2 | 21 | We are pleased to introduce PFF5-4020BLK and PFF5-4021BLK Engine Mount Insert Kits, intermediate alternatives to the BMW Motorsport aluminium inserts and much stiffer full replacement engine mounts available on the aftermarket. Made in our Black 95A durometer material, they are designed to fit the voiding of the OE mounts snuggly to restrict engine movement, perfect for those with tuned track cars. Their design and flexibility also mean they can be fitted to the vehicle without removing the engine mounts themselves. Reducing engine/transmission movement by way of upgraded inserts has the following benefits: - Sharper throttle response - Improved gear shifting - More direct power transfer - More balanced on/off throttle handling - Prolonged life of the OE mounts. A small increase in NVH, usually at idle, should be expected when stiffening the connecting mount between the engine and chassis. The harder the material used, the greater the NVH transmitted. |  | 22116787659 / 22116855460 | 22116760330 / 22116773744 |  | 5055676558497 | 2022-10-11
Road | BMW | Z Series | Z4 Series | Z4 E89 (2009 -) | PFF5-4602-26.5 | Front Anti Roll Bar Mounting Bush 26.5mm | 28.49 | 69.5156 | 2 | 2 | 3 | Please check Anti roll bar size before ordering | 26.5mm | 31356765574 / 31356773512 | 31356793171 | 31356793190 | 5055676512055 | 2021-11-10
Black | BMW | Z Series | Z4 Series | Z4 E89 (2009 -) | PFF5-4602-26.5BLK | Front Anti Roll Bar Mounting Bush 26.5mm | 31.537 | 76.9503 | 2 | 2 | 3 |  | 26.5mm | 31356765574 / 31356773512 | 31356793171 | 31356793190 | 5055676516022 | 2021-08-10
Road | BMW | Z Series | Z4 Series | Z4 E89 (2009 -) | PFF5-4631 | Gear Shift Arm Front Bush Oval | 25.245 | 30.7989 | 1 | 1 | 31 | This part is 26mm long and can be 1 or 2 per depending on vehicle application. | 26mm Long | 25117507695 |  |  | 5055676544223 | 2021-09-29
Black | BMW | Z Series | Z4 Series | Z4 E89 (2009 -) | PFF5-4631BLK | Gear Shift Arm Front Bush Oval | 25.245 | 30.7989 | 1 | 1 | 31 | This part is 26mm long and can be 1 or 2 per depending on vehicle application. | 26mm Long | 25117507695 |  |  | 5055676544230 | 2020-09-08
Road | BMW | Z Series | Z4 Series | Z4 E89 (2009 -) | PFF5-4632 | Shifter Arm Rear Bush | 37.576 | 45.8427 | 1 | 1 | 32 | Replaces the soft OE rubber bush that sits at the end of the gear shifter arm on manual transmission equipped vehicles, a part often overlooked when upgrading transmission components. Made in our Yellow 70A durometer material and supplied with a plated steel casing, this new part is designed to eliminate slack in the gear shift and restore precision when changing gear, reinvigorating older cars and restoring the connection between the driver and their driving machine.Pairs brilliantly withPFF5-4630orPFF5-4631Gear Shift Arm Front Bush |  | 25111222015 | 25111221736 |  | 5055676558558 | 2022-07-08
Black | BMW | Z Series | Z4 Series | Z4 E89 (2009 -) | PFF5-4632BLK | Shifter Arm Rear Bush | 40.821 | 49.8016 | 1 | 1 | 32 | Replaces the soft OE rubber bush that sits at the end of the gear shifter arm on manual transmission equipped vehicles, a part often overlooked when upgrading transmission components. Made in our Black 95A durometer material and supplied with a plated steel casing, this new part is designed to eliminate all slack in the gear shift and restore precision when changing gear, ensuring the driver has precise control over every gear change.Pairs brilliantly with PFF5-4630 or PFF5-4631 Gear Shift Arm Front Bush |  | 25111222015 | 25111221736 |  | 5055676558565 | 2022-07-08
Road | BMW | Z Series | Z4 Series | Z4 E89 (2009 -) | PFF5-4655 | Transmission Mounting Bush (Fast Road) | 48.609 | 118.606 | 2 | 2 | 55 | Designed with fast road driving in mind to replace the tear-prone soft rubber factory transmission mounts, a common cause of knocking, mis-shifting and over-revving. Fits RWD vehicles only. Made using CNC machined Aluminium Caps with captive securing bolts and a Yellow 70A Durometer polyurethane body, they increase stiffness over OE by 150%, whilst minimising NVH transmission.They are also the perfect accompaniment to our PFF5-4650 Tuneable Engine Mounton E36/E46/E9* models. |  | 22316799331 / 22316771219 | 23711137817 / 22316796617 | 22316875904 / 22312284819 | 5055676546999 | 2022-10-05
Black | BMW | Z Series | Z4 Series | Z4 E89 (2009 -) | PFF5-4655BLK | Transmission Mounting Bush (Motorsport) | 53.801 | 131.2744 | 2 | 2 | 55 | Designed with motorsports use in mind to replace the tear-prone soft rubber factory transmission mounts, a common cause of knocking, mis-shifting and over-revving. Fits RWD vehicles only. Made using CNC machined Aluminium Caps with captive securing bolts and a Black 95A Durometer polyurethane body, they increase stiffness over OE by 375% for complete control over powertrain movement.They are also the perfect accompaniment to our PFF5-4650 Tuneable Engine Mounton E36/E46/E9* models. |  | 22316799331 / 22316771219 | 23711137817 / 22316796617 | 22316875904 / 22312284819 | 5055676547002 | 2022-10-05
Road | BMW | Z Series | Z4 Series | Z4 E89 (2009 -) | PFF5-4655P | Transmission Mounting Bush (Track) | 48.609 | 118.606 | 2 | 2 | 55 | Designed with trackdays in mind to replace the tear-prone soft rubber factory transmission mounts, a common cause of knocking, mis-shifting and over-revving. Fits RWD vehicles only. Made using CNC machined Aluminium Caps with captive securing bolts and a Purple 80A Durometer polyurethane body, they increase stiffness over OE by 260% for razor-sharp engine response.They are also the perfect accompaniment to our PFF5-4650Tuneable Engine Mounton E36/E46/E9* models. |  | 22316799331 / 22316771219 | 23711137817 / 22316796617 | 22316875904 / 22312284819 | 5055676558701 | 2022-10-05
Road | BMW | Z Series | Z4 Series | Z4 E89 (2009 -) | PFR5-315 | Rear ARB End Link To Arm Bush | 29.788 | 72.6827 | 2 | 2 | 15 | It will not fit E24 6 series models built before 05/1982. |  | 33551124375 | 33551126932 | 33552283743 | 5055676528711 | 2022-09-28
Black | BMW | Z Series | Z4 Series | Z4 E89 (2009 -) | PFR5-315BLK | Rear ARB End Link To Arm Bush | 32.78 | 79.9832 | 2 | 2 | 15 | It will not fit E24 6 series models built before 05/1982. |  | 33551124375 | 33551126932 | 33552283743 | 5055676528728 | 2022-09-28
Road | BMW | Z Series | Z4 Series | Z4 E89 (2009 -) | PFR5-316 | Rear ARB End Link To Bar Bush | 23.947 | 58.4307 | 2 | 2 | 16 | It will not fit E24 6 series models built before 05/1982. |  | 33551124375 | 33551126932 | 33552283743 | 5055676528698 | 2022-09-28
Black | BMW | Z Series | Z4 Series | Z4 E89 (2009 -) | PFR5-316BLK | Rear ARB End Link To Bar Bush | 26.345 | 64.2818 | 2 | 2 | 16 | It will not fit E24 6 series models built before 05/1982. |  | 33551124375 | 33551126932 | 33552283743 | 5055676528704 | 2022-09-28
Road | BMW | Z Series | Z4 Series | Z4 E89 (2009 -) | PFR5-4610 | Rear Subframe Front Bush | 64.185 | 156.6114 | 2 | 2 | 10 |  |  | 33316770783 / 33316770784 | 33316770816 / 33316770815 |  | 5055676501943 | 2020-11-09
Black | BMW | Z Series | Z4 Series | Z4 E89 (2009 -) | PFR5-4610BLK | Rear Subframe Front Bush | 70.609 | 172.286 | 2 | 2 | 10 |  |  | 33316770783 / 33316770784 | 33316770816 / 33316770815 |  | 5055676501950 | 2020-07-15
Road | BMW | Z Series | Z4 Series | Z4 E89 (2009 -) | PFR5-4611 | Rear Subframe Rear Bush | 62.238 | 151.8607 | 2 | 2 | 11 |  |  | 33316770781 | 33312283419 |  | 5055676501967 | 2018-07-30
Black | BMW | Z Series | Z4 Series | Z4 E89 (2009 -) | PFR5-4611BLK | Rear Subframe Rear Bush | 68.475 | 167.079 | 2 | 2 | 11 |  |  | 33316770781 | 33312283419 |  | 5055676501974 | 2018-07-30
Road | BMW | Z Series | Z4 Series | Z4 E89 (2009 -) | PFR5-4613 | Rear Subframe Rear Bush Insert | 35.629 | 86.9348 | 2 | 2 | 11 | Fits all X3, E46 and Z4 vehicles including M3 and Z4M. Fits into voids in original bush. |  | 33316770781 | 33312283419 |  | 5055676532114 | 2022-08-22
Black | BMW | Z Series | Z4 Series | Z4 E89 (2009 -) | PFR5-4613BLK | Rear Subframe Rear Bush Insert | 39.523 | 96.4361 | 2 | 2 | 11 | Fits all X3, E46 and Z4 vehicles including M3 and Z4M. Fits into voids in original bush. |  | 33316770781 | 33312283419 |  | 5055676532121 | 2017-03-22
Road | BMW | Z Series | Z4 Series | Z4 E89 (2009 -) | PFR5-4615G | Adjustable Rear Lower Control Arm Kit | 193.985 | 236.6617 | 1 | 1 | 19 | This adjustable lower arm and bush combination provides +1.0 to -3.0 of on-car rear camber adjustment, useful to correct excessive camber issues on heavily lowered cars. The high-performance polyurethane bushes are suitable for road and track use without the comfort and longevity issues associated with spherical joints. For a replacement bush only to fit in the original arm, please use PFR5-4616. |  | 33326770813 | 33326770824 |  | 5055676535474 | 2020-07-01
Road | BMW | Z Series | Z4 Series | Z4 E89 (2009 -) | PFR5-4616 | Rear Lower Wishbone Inner Bush | 46.013 | 112.2717 | 2 | 2 | 19 | This part replaces the bush in the original arm OE number: 33326770813 and 33326770824 respectively. To make adjustments to the vehicles camber angles for precision alignment, please use PFR5-4615G that replaces the original arm and bush. |  | 33326770813 | 33326770824 |  | 5055676535535 | 2019-08-22
Black | BMW | Z Series | Z4 Series | Z4 E89 (2009 -) | PFR5-4616BLK | Rear Lower Wishbone Inner Bush | 46.013 | 112.2717 | 2 | 2 | 19 | This part replaces the bush in the original arm OE number: 33326770813 and 33326770824 respectively. To make adjustments to the vehicles camber angles for precision alignment, please use PFR5-4615G that replaces the original arm and bush. |  | 33326770813 | 33326770824 |  | 5055676535542 | 2019-08-22
Road | BMW | Z Series | Z4 Series | Z4 E89 (2009 -) | PFR5-4617 | Rear Upper Wishbone Inner Bush | 41.47 | 101.1868 | 2 | 2 | 17 |  |  | 33321092247 |  |  | 5055676535559 | 2019-08-22
Black | BMW | Z Series | Z4 Series | Z4 E89 (2009 -) | PFR5-4617BLK | Rear Upper Wishbone Inner Bush | 41.47 | 101.1868 | 2 | 2 | 17 |  |  | 33321092247 |  |  | 5055676535566 | 2019-08-22
Road | BMW | Z Series | Z4 Series | Z4 E89 (2009 -) | PFR5-4618 | Rear Upper Wishbone Outer Bush | 39.523 | 96.4361 | 2 | 2 | 18 |  |  | 33306852895 |  |  | 5055676535573 | 2020-07-01
Road | BMW | Z Series | Z4 Series | Z4 E89 (2009 -) | PFR5-4618 | Rear Lower Wishbone Outer Bush | 39.523 | 96.4361 | 2 | 2 | 18 |  |  | 33326771828 | 33306852895 |  | 5055676535573 | 2020-07-01
Black | BMW | Z Series | Z4 Series | Z4 E89 (2009 -) | PFR5-4618BLK | Rear Upper Wishbone Outer Bush | 39.523 | 96.4361 | 2 | 2 | 18 |  |  | 33306852895 |  |  | 5055676535580 | 2019-08-22
Black | BMW | Z Series | Z4 Series | Z4 E89 (2009 -) | PFR5-4618BLK | Rear Lower Wishbone Outer Bush | 39.523 | 96.4361 | 2 | 2 | 18 |  |  | 33326771828 | 33306852895 |  | 5055676535580 | 2020-07-01
Road | BMW | Z Series | Z4 Series | Z4 E89 (2009 -) | PFR5-504-19 | Rear Anti Roll Bar Mounting Bush 19mm | 23.045 | 56.2298 | 2 | 2 | 4 | Please check anti-roll bar diameter before ordering. | 19mm | 33551094551 | 33551138326 |  | 5055676502148 | 2021-08-09
Black | BMW | Z Series | Z4 Series | Z4 E89 (2009 -) | PFR5-504-19BLK | Rear Anti Roll Bar Mounting Bush 19mm | 25.377 | 61.9199 | 2 | 2 | 4 | Please check the anti-roll bar diameter before ordering. | 19mm | 33551094551 | 33551138326 |  | 5055676502155 | 2021-08-09
Road | BMW | Z Series | Z4 Series | Z4 G29 (2018 on) | EXH032 | Universal Exhaust Mount | 15.51 | 18.9222 | 1 | 1 |  |  |  | 18307616850 |  |  | 5055676550668 | 2022-01-28
Road | BMW | Z Series | Z4 Series | Z4 G29 (2018 on) | PF5-4660 | Jack Pad Adaptor | 22.649 | 27.6318 | 1 | 1 |  | PF5-4660 is a polyurethane jack pad to fit into the plastic lifting points found on most modern BMW and related vehicles and is designed to help lift stability and location, whilst protecting the underside of your vehicle. Fits the following vehicles: BMW 1 Series E81, E87, E88 (2004 - 2013) BMW 1 M E82 (2010 - 2012) BMW 1 Series F20, F21 (2011 - 2019) BMW 1 Series F40 (2018 on) BMW 1 Series F52 (2017 on) BMW 2 Series F22, F23 (2013 - 2020) BMW 2 Series Gran Coupe F44 (2019 on) BMW 2 Series Active Tourer F45, F46 (2014 - 2019) BMW M2 F87 (2015 on) BMW 3 Series E46 (1999 - 2006) BMW 3 Series E90, E91, E92, E93 (2005 - 2013) BMW 3 Series F30, F31, F34 (2011 - 2018) BMW M3 F80 (2011 - 2018) BMW 3 Series G20, G21, G28 (2018 on) BMW M3 G80 (2018 on) BMW 4 Series F32, F33, F36 (2013 - 2021) BMW M4 F82, F83 (2013 - 2021) BMW 4 Series G22, G23 (2020 on) BMW M4 G82, G83 (2020 on) BMW 5 Series E39 (1996 - 2004) BMW 5 Series E60, E61 (2003 - 2010) BMW 5 Series Gran Turismo F07 (2009 - 2016) BMW 5 Series F10, F11 (2010 - 2016) BMW 5 Series G30, G31 (2016 on) BMW M5 F90 (2017 on) BMW 6 Series E63, E64 (2003 - 2010) BMW 6 Series F06, F12, F13 (2011 - 2018) BMW 6 Series Gran Turismo G32 (2017 on) BMW 7 Series E38 (1994 - 2002) BMW 7 Series E65, E66, E67 (2001 - 2008) BMW 7 Series F01, F02, F03, F04 (2007 - 2016) BMW 7 Series G11, G12 (2015 on) BMW M8 F91, F92, F93 (2019 on) BMW 8 Series G14, G15, G16 (2018 on) BMW X1 E84 (2008 - 2015) BMW X1 F48 (2016 on) BMW X2 F39 (2017 on) BMW X3 E83 (2003 - 2010) BMW X3 F25 (2009 - 2017) BMW X3 F97, G01 (2017 on) BMW iX3 G08 (2020 on) BMW X4 F26 (2013 - 2018) BMW X4 F98, G02 (2018 on) BMW X5 E53 (1999 - 2006) BMW X5 E70 (2006 - 2013) BMW X5 F15, F85 (2013 - 2019) BMW X5 F95, G05 (2018 on) BMW X6 E71, E72 (2007 - 2014) BMW X6 F16, F86 (2015 - 2019) BMW X6 F96, G06 (2019 on) BMW X7 G07 (2018 on) BMW Z4 E85, E86 (2003 - 2009) BMW Z4 E89 (2009 - 2018) BMW Z4 G29 (2018 on) Mini Hatch R50, R53 (2000 - 2006) Mini Hatch R56 (2006 - 2013) Mini Hatch F55, F56 (2014 on) Mini Cabriolet R52 (2000 - 2006) Mini Cabriolet R57 (2006 - 2013) Mini Cabriolet F57 (2014 on) Mini Clubman R55 (207 - 2014) Mini Clubman F54 (2015 on) Mini Countryman F60 (2017 on) Mini Coupe R58 (2011 - 2015) Mini Roadster R59 (2012 - 2015) Rolls Royce Ghost RR4 (2008 - 2018) Rolls Royce Phantom RR1 (2003 - 2017) Rolls Royce Phantom RR11, RR12 (2017 on) Rolls Royce Wraith RR5 (2012 - 2018) Rolls Royce Dawn RR6 (2015 - 2018) Rolls Royce Cullinan RR31 (2017 on) Toyota Supra MK5 J29 (2019 on) | 80mm Diameter | 51717039760 / 51717123311 / 51718268885 | 51717169981 / 51717065919 / 51717001650 | 51717189259 / 51717164761 | 5055676546524 | 2021-08-05
Road | BMW | Z Series | Z4 Series | Z4 G29 (2018 on) | PFF5-4655 | Transmission Mounting Bush (Fast Road) | 48.609 | 118.606 | 2 | 2 | 55 | Designed with fast road driving in mind to replace the tear-prone soft rubber factory transmission mounts, a common cause of knocking, mis-shifting and over-revving. Fits RWD vehicles only. Made using CNC machined Aluminium Caps with captive securing bolts and a Yellow 70A Durometer polyurethane body, they increase stiffness over OE by 150%, whilst minimising NVH transmission.They are also the perfect accompaniment to our PFF5-4650 Tuneable Engine Mounton E36/E46/E9* models. |  | 22316799331 / 22316771219 | 23711137817 / 22316796617 | 22316875904 / 22312284819 | 5055676546999 | 2022-10-05
Black | BMW | Z Series | Z4 Series | Z4 G29 (2018 on) | PFF5-4655BLK | Transmission Mounting Bush (Motorsport) | 53.801 | 131.2744 | 2 | 2 | 55 | Designed with motorsports use in mind to replace the tear-prone soft rubber factory transmission mounts, a common cause of knocking, mis-shifting and over-revving. Fits RWD vehicles only. Made using CNC machined Aluminium Caps with captive securing bolts and a Black 95A Durometer polyurethane body, they increase stiffness over OE by 375% for complete control over powertrain movement.They are also the perfect accompaniment to our PFF5-4650 Tuneable Engine Mounton E36/E46/E9* models. |  | 22316799331 / 22316771219 | 23711137817 / 22316796617 | 22316875904 / 22312284819 | 5055676547002 | 2022-10-05
Road | BMW | Z Series | Z4 Series | Z4 G29 (2018 on) | PFF5-4655P | Transmission Mounting Bush (Track) | 48.609 | 118.606 | 2 | 2 | 55 | Designed with trackdays in mind to replace the tear-prone soft rubber factory transmission mounts, a common cause of knocking, mis-shifting and over-revving. Fits RWD vehicles only. Made using CNC machined Aluminium Caps with captive securing bolts and a Purple 80A Durometer polyurethane body, they increase stiffness over OE by 260% for razor-sharp engine response.They are also the perfect accompaniment to our PFF5-4650Tuneable Engine Mounton E36/E46/E9* models. |  | 22316799331 / 22316771219 | 23711137817 / 22316796617 | 22316875904 / 22312284819 | 5055676558701 | 2022-10-05
Road | BMW | Z Series | Z4 Series | Z4 G29 (2018 on) | PFF5-5401 | Front Radius Arm To Chassis Bush | 95.986 | 234.2058 | 2 | 2 | 1 | PFF5-5401 ismade usingour Black 95A durometer material and supplied with outer shells to increase bush stiffness by up to 300%, controlling longitudinal wheel movement under braking and cornering, and improving longer-term durability. Using POWERFLEX PFF5-5401G provides a longer tyre life, increase handling of the car andbraking stability is also improved.The POWERFLEX PFF5-5401/5401G are 300% stiffer than the OEMbush |  | 31106878587 / 31106878588 | 48640-WAA02 / 48620-WAA02 |  | 5055676555663 | 2022-07-11
Black | BMW | Z Series | Z4 Series | Z4 G29 (2018 on) | PFF5-5401BLK | Front Radius Arm To Chassis Bush | 95.986 | 234.2058 | 2 | 2 | 1 | PFF5-5401BLKismade usingour Black 95A durometer material and supplied with outer shells to increase bush stiffness by 300%, controlling longitudinal wheel movement under braking and cornering, and improving longer-term durability. Using POWERFLEX PFF5-5401G provides a longer tyre life, increase handling of the car andbraking stability is also improved.The POWERFLEX PFF5-5401/5401G are 300% stiffer than the OEMbush |  | 31106878587 / 31106878588 | 48640-WAA02 / 48620-WAA02 |  | 5055676555670 | 2022-07-11
Road | BMW | Z Series | Z4 Series | Z4 G29 (2018 on) | PFF5-5401G | Front Radius Arm To Chassis Bush Caster Adj | 108.966 | 265.877 | 2 | 2 | 1 | PFF5-5401GBLK ismade usingour Black 95A durometer material and supplied with outer shells to increase bush stiffness by 300%, controlling longitudinal wheel movement under braking and cornering, and improving longer-term durability. It performs as the non-adjustable bushand allows for +/- 0.75 of caster adjustment, improving turn-in and steering feel, and correcting any steering pull. Combining our Polyurethane technologies with our in-house CNC machined stainless steel sleeve allows for easy on-car adjustmentsUsing POWERFLEX PFF5-5401G provides a longer tyre life, increase handling of the car andbraking stability is also improved.The POWERFLEX PFF5-5401/5401G are 300% stiffer than the OEMbush |  | 31106878587 / 31106878588 | 48640-WAA02 / 48620-WAA02 |  | 5055676555687 | 2022-05-18
Black | BMW | Z Series | Z4 Series | Z4 G29 (2018 on) | PFF5-5401GBLK | Front Radius Arm To Chassis Bush Caster Adj | 108.966 | 265.877 | 2 | 2 | 1 | PFF5-5401GBLK ismade usingour Black 95A durometer material and supplied with outer shells to increase bush stiffness by 300%, controlling longitudinal wheel movement under braking and cornering, and improving longer-term durability. It performs as the non-adjustable bushand allows for +/- 0.75 of caster adjustment, improving turn-in and steering feel, and correcting any steering pull. Combining our Polyurethane technologies with our in-house CNC machined stainless steel sleeve allows for easy on-car adjustmentsUsing POWERFLEX PFF5-5401G provides a longer tyre life, increase handling of the car andbraking stability is also improved.The POWERFLEX PFF5-5401/5401G are 300% stiffer than the OEMbush |  | 31106878587 / 31106878588 | 48640-WAA02 / 48620-WAA02 |  | 5055676555694 | 2022-05-18
Road | BMW | Z Series | Z4 Series | Z4 G29 (2018 on) | PFF5-5452 | Engine Mount Insert | 37.576 | 91.6854 | 2 | 2 | 20 | PFF5-5452 Engine Mount Insertisa two-piece kit made using our Red65A durometer material, designed to fill the voiding of the OE rubber mount to limit drivetrain movement and sharpen throttle response on standard or mildly tuned vehicles. Mount rigidity is increased by 100%. A small increase inNVH, usually at idle, should be expected when stiffening the connecting mount between the engine/transmission and chassis. The harder the material used, the greater the NVH transmitted. |  | 22116860465 | 22116860466 |  | 5055676555441 | 2021-09-23
Black | BMW | Z Series | Z4 Series | Z4 G29 (2018 on) | PFF5-5452BLK | Engine Mount Insert | 40.821 | 99.6032 | 2 | 2 | 20 | PFF5-5452BLKEngine Mount Insert uses the same design as the Road Series part but with our 95A Black Series material to provide uncompromisedengine stability. Mount rigidity is increased by a huge 180%.An increase inNVH, usually at idle, should be expected when stiffening the connecting mount between the engine/transmission and chassis. The harder the material used, the greater the NVH transmitted. |  | 22116860465 | 22116860466 |  | 5055676555458 | 2021-09-24
Road | BMW | Z Series | Z4 Series | Z4M E85 & E86 (2006-2009) | EXH034 | Exhaust Mounting Bush & Bracket | 86.9 | 106.018 | 1 | 1 |  |  |  | 18201401797 | 18211723101 |  | 5055676550743 | 2022-01-04
Black | BMW | Z Series | Z4 Series | Z4M E85 & E86 (2006-2009) | EXH034BLK | Exhaust Mounting Bush & Bracket | 95.601 | 116.6332 | 1 | 1 |  |  |  | 18201401797 | 18211723101 |  | 5055676550750 | 2022-01-04
Road | BMW | Z Series | Z4 Series | Z4M E85 & E86 (2006-2009) | PF5-4660 | Jack Pad Adaptor | 22.649 | 27.6318 | 1 | 1 |  | PF5-4660 is a polyurethane jack pad to fit into the plastic lifting points found on most modern BMW and related vehicles and is designed to help lift stability and location, whilst protecting the underside of your vehicle. Fits the following vehicles: BMW 1 Series E81, E87, E88 (2004 - 2013) BMW 1 M E82 (2010 - 2012) BMW 1 Series F20, F21 (2011 - 2019) BMW 1 Series F40 (2018 on) BMW 1 Series F52 (2017 on) BMW 2 Series F22, F23 (2013 - 2020) BMW 2 Series Gran Coupe F44 (2019 on) BMW 2 Series Active Tourer F45, F46 (2014 - 2019) BMW M2 F87 (2015 on) BMW 3 Series E46 (1999 - 2006) BMW 3 Series E90, E91, E92, E93 (2005 - 2013) BMW 3 Series F30, F31, F34 (2011 - 2018) BMW M3 F80 (2011 - 2018) BMW 3 Series G20, G21, G28 (2018 on) BMW M3 G80 (2018 on) BMW 4 Series F32, F33, F36 (2013 - 2021) BMW M4 F82, F83 (2013 - 2021) BMW 4 Series G22, G23 (2020 on) BMW M4 G82, G83 (2020 on) BMW 5 Series E39 (1996 - 2004) BMW 5 Series E60, E61 (2003 - 2010) BMW 5 Series Gran Turismo F07 (2009 - 2016) BMW 5 Series F10, F11 (2010 - 2016) BMW 5 Series G30, G31 (2016 on) BMW M5 F90 (2017 on) BMW 6 Series E63, E64 (2003 - 2010) BMW 6 Series F06, F12, F13 (2011 - 2018) BMW 6 Series Gran Turismo G32 (2017 on) BMW 7 Series E38 (1994 - 2002) BMW 7 Series E65, E66, E67 (2001 - 2008) BMW 7 Series F01, F02, F03, F04 (2007 - 2016) BMW 7 Series G11, G12 (2015 on) BMW M8 F91, F92, F93 (2019 on) BMW 8 Series G14, G15, G16 (2018 on) BMW X1 E84 (2008 - 2015) BMW X1 F48 (2016 on) BMW X2 F39 (2017 on) BMW X3 E83 (2003 - 2010) BMW X3 F25 (2009 - 2017) BMW X3 F97, G01 (2017 on) BMW iX3 G08 (2020 on) BMW X4 F26 (2013 - 2018) BMW X4 F98, G02 (2018 on) BMW X5 E53 (1999 - 2006) BMW X5 E70 (2006 - 2013) BMW X5 F15, F85 (2013 - 2019) BMW X5 F95, G05 (2018 on) BMW X6 E71, E72 (2007 - 2014) BMW X6 F16, F86 (2015 - 2019) BMW X6 F96, G06 (2019 on) BMW X7 G07 (2018 on) BMW Z4 E85, E86 (2003 - 2009) BMW Z4 E89 (2009 - 2018) BMW Z4 G29 (2018 on) Mini Hatch R50, R53 (2000 - 2006) Mini Hatch R56 (2006 - 2013) Mini Hatch F55, F56 (2014 on) Mini Cabriolet R52 (2000 - 2006) Mini Cabriolet R57 (2006 - 2013) Mini Cabriolet F57 (2014 on) Mini Clubman R55 (207 - 2014) Mini Clubman F54 (2015 on) Mini Countryman F60 (2017 on) Mini Coupe R58 (2011 - 2015) Mini Roadster R59 (2012 - 2015) Rolls Royce Ghost RR4 (2008 - 2018) Rolls Royce Phantom RR1 (2003 - 2017) Rolls Royce Phantom RR11, RR12 (2017 on) Rolls Royce Wraith RR5 (2012 - 2018) Rolls Royce Dawn RR6 (2015 - 2018) Rolls Royce Cullinan RR31 (2017 on) Toyota Supra MK5 J29 (2019 on) | 80mm Diameter | 51717039760 / 51717123311 / 51718268885 | 51717169981 / 51717065919 / 51717001650 | 51717189259 / 51717164761 | 5055676546524 | 2021-08-05
Road | BMW | Z Series | Z4 Series | Z4M E85 & E86 (2006-2009) | PFF5-4602-27 | Front Anti Roll Bar Mounting Bush 27mm | 28.49 | 69.5156 | 2 | 2 | 2 | Fits Cabriolet and Roadster models only. Please check Anti roll bar size before ordering | 27mm | 31352229436 |  |  | 5055676516862 | 2021-11-10
Black | BMW | Z Series | Z4 Series | Z4M E85 & E86 (2006-2009) | PFF5-4602-27BLK | Front Anti Roll Bar Mounting Bush 27mm | 31.537 | 76.9503 | 2 | 2 | 2 | Fits Cabriolet and Roadster models only. Please check Anti roll bar size before ordering | 27mm | 31352229436 |  |  | 5055676521668 | 2020-11-16
Road | BMW | Z Series | Z4 Series | Z4M E85 & E86 (2006-2009) | PFF5-4632 | Shifter Arm Rear Bush | 37.576 | 45.8427 | 1 | 1 | 32 | Replaces the soft OE rubber bush that sits at the end of the gear shifter arm on manual transmission equipped vehicles, a part often overlooked when upgrading transmission components. Made in our Yellow 70A durometer material and supplied with a plated steel casing, this new part is designed to eliminate slack in the gear shift and restore precision when changing gear, reinvigorating older cars and restoring the connection between the driver and their driving machine.Pairs brilliantly withPFF5-4630orPFF5-4631Gear Shift Arm Front Bush |  | 25111222015 | 25111221736 |  | 5055676558558 | 2022-07-08
Black | BMW | Z Series | Z4 Series | Z4M E85 & E86 (2006-2009) | PFF5-4632BLK | Shifter Arm Rear Bush | 40.821 | 49.8016 | 1 | 1 | 32 | Replaces the soft OE rubber bush that sits at the end of the gear shifter arm on manual transmission equipped vehicles, a part often overlooked when upgrading transmission components. Made in our Black 95A durometer material and supplied with a plated steel casing, this new part is designed to eliminate all slack in the gear shift and restore precision when changing gear, ensuring the driver has precise control over every gear change.Pairs brilliantly with PFF5-4630 or PFF5-4631 Gear Shift Arm Front Bush |  | 25111222015 | 25111221736 |  | 5055676558565 | 2022-07-08
Road | BMW | Z Series | Z4 Series | Z4M E85 & E86 (2006-2009) | PFF5-4650 | Engine Mount | 216.051 | 527.1644 | 2 | 2 | 50 | Tuneable engine mounts to suit your driving demands. This mount fits 6-cyl models only except the E46 Xi and Convertible models, and for the E9* it fits the M3 only. It will not fit the 4-cyl petrol engine for any models. We do not recommend fitting these mounts to diesel-engined vehicles due to excessive NVH. The Graph is showing Load against Movement, the peaks are at 5mm. PFF5-4650 is just under 200% stiffer at 5mm compression,with the 4 adjuster pins installed just under 300% over standard. |  | 22111095444, 22116779970, 22116771361 | 11811092583, 11812283798, 11817837985 | 11812228298, 11811136542 | 5055676543462 | 2021-02-04
Black | BMW | Z Series | Z4 Series | Z4M E85 & E86 (2006-2009) | PFF5-4650BLK | Engine Mount | 237.666 | 579.905 | 2 | 2 | 50 | Tuneable engine mounts to suit your driving demands. This mount fits 6-cyl models only except the E46 Xi and Convertible models, and for the E9* it fits the M3 only. It will not fit the 4-cyl petrol engine for any models. We do not recommend fitting these mounts to diesel-engined vehicles due to excessive NVH. The Graph is showing Load against Movement, the peaks are at 5mm. PFF5-4650 is just under 200% stiffer at 5mm compression,the Black Series mount 675% over standard. |  | 22111095444, 22116779970, 22116771361 | 11811092583, 11812283798, 11817837985 | 11812228298, 11811136542 | 5055676543714 | 2021-02-04
Road | BMW | Z Series | Z4 Series | Z4M E85 & E86 (2006-2009) | PFF5-4652 | Offset Lower Radiator Mount Kit | 33.682 | 41.092 | 1 | 1 | 52 | Made in our Red 65A durometer material, the offset bushes move the bottomof the radiator forward by 8mm to add needed clearance for the expansion tank/pulley on larger core radiators and to prevent it from touching and causing a potentially catastrophic engine failure, especially if the engine mounts are worn. They can also be fitted without draining down the coolant system and removing the radiator, making them an easy swap out. |  | 17111178412 |  |  | 5055676558350 | 2022-06-01
Road | BMW | Z Series | Z4 Series | Z4M E85 & E86 (2006-2009) | PFF5-4655 | Transmission Mounting Bush (Fast Road) | 48.609 | 118.606 | 2 | 2 | 55 | Designed with fast road driving in mind to replace the tear-prone soft rubber factory transmission mounts, a common cause of knocking, mis-shifting and over-revving. Fits RWD vehicles only. Made using CNC machined Aluminium Caps with captive securing bolts and a Yellow 70A Durometer polyurethane body, they increase stiffness over OE by 150%, whilst minimising NVH transmission.They are also the perfect accompaniment to our PFF5-4650 Tuneable Engine Mounton E36/E46/E9* models. |  | 22316799331 / 22316771219 | 23711137817 / 22316796617 | 22316875904 / 22312284819 | 5055676546999 | 2022-10-05
Black | BMW | Z Series | Z4 Series | Z4M E85 & E86 (2006-2009) | PFF5-4655BLK | Transmission Mounting Bush (Motorsport) | 53.801 | 131.2744 | 2 | 2 | 55 | Designed with motorsports use in mind to replace the tear-prone soft rubber factory transmission mounts, a common cause of knocking, mis-shifting and over-revving. Fits RWD vehicles only. Made using CNC machined Aluminium Caps with captive securing bolts and a Black 95A Durometer polyurethane body, they increase stiffness over OE by 375% for complete control over powertrain movement.They are also the perfect accompaniment to our PFF5-4650 Tuneable Engine Mounton E36/E46/E9* models. |  | 22316799331 / 22316771219 | 23711137817 / 22316796617 | 22316875904 / 22312284819 | 5055676547002 | 2022-10-05
Road | BMW | Z Series | Z4 Series | Z4M E85 & E86 (2006-2009) | PFF5-4655P | Transmission Mounting Bush (Track) | 48.609 | 118.606 | 2 | 2 | 55 | Designed with trackdays in mind to replace the tear-prone soft rubber factory transmission mounts, a common cause of knocking, mis-shifting and over-revving. Fits RWD vehicles only. Made using CNC machined Aluminium Caps with captive securing bolts and a Purple 80A Durometer polyurethane body, they increase stiffness over OE by 260% for razor-sharp engine response.They are also the perfect accompaniment to our PFF5-4650Tuneable Engine Mounton E36/E46/E9* models. |  | 22316799331 / 22316771219 | 23711137817 / 22316796617 | 22316875904 / 22312284819 | 5055676558701 | 2022-10-05
Road | BMW | Z Series | Z4 Series | Z4M E85 & E86 (2006-2009) | PFF5-5601G | Front Wishbone Rear Bush, Caster Offset | 81.708 | 199.3675 | 2 | 2 | 1 | PFF5-5601G offers additional +0.5 of caster over PFF5-5601 and is a high performance option to PFF5-4601, and aimed at offering greater precision with improved geometry for people wanting the very best from their E46 or Z4. This new part, fitted to the rear of the front wishbone has a hard anodised aluminium outer shell with one of our unique low friction polyurethane centre bushes. The poly/alu combination creates a low friction rotating bush reducing the forces acting on the arm. Lower arm deflection has been decreased by reducing the compliant material within the aluminium shell. Results are less movement in the arm under cornering and braking, improving steering control and feel. This bush is designed to fit the 66mm aluminium bush. Please ensure you have the correct size bush before fitting. Testing during the development of this bush has indicated stiffness gains of 128% compared with the original rubber bush. Our Black Series part increases siffness by 28%, to give an 190% increase in stiffness over the original part | 66mm | 31126757623 / 31126777850 / 31126783376 | 31126757622 / 31126777849 / 31126783375 |  | 5055676530882 | 2021-09-09
Black | BMW | Z Series | Z4 Series | Z4M E85 & E86 (2006-2009) | PFF5-5601GBLK | Front Wishbone Rear Bush, Caster Offset | 89.892 | 219.3365 | 2 | 2 | 1 | PFF5-5601G offers additional +0.5 of caster over PFF5-5601 and is a high performance option to PFF5-4601, and aimed at offering greater precision with improved geometry for people wanting the very best from their E46 or Z4. Testing during the development of this bush has indicated stiffness gains of 190% compared with the original rubber bush. This new part, fitted to the rear of the front wishbone has a hard anodised aluminium outer shell with one of our unique low friction polyurethane centre bushes. The poly/alu combination creates a low friction rotating bush reducing the forces acting on the arm. Lower arm deflection has been decreased by reducing the compliant material within the aluminium shell. Results are less movement in the arm under cornering and braking, improving steering control and feel. This bush is designed to fit the 66mm aluminium bush. Please ensure you have the correct size bush before fitting. | 66mm | 31126757622 / 31126777849 / 31126783375 | 31126757623 / 31126777850 / 31126783376 |  | 5055676530899 | 2021-09-09
Road | BMW | Z Series | Z4 Series | Z4M E85 & E86 (2006-2009) | PFR5-315 | Rear ARB End Link To Arm Bush | 29.788 | 72.6827 | 2 | 2 | 15 | It will not fit E24 6 series models built before 05/1982. |  | 33551124375 | 33551126932 | 33552283743 | 5055676528711 | 2022-09-28
Black | BMW | Z Series | Z4 Series | Z4M E85 & E86 (2006-2009) | PFR5-315BLK | Rear ARB End Link To Arm Bush | 32.78 | 79.9832 | 2 | 2 | 15 | It will not fit E24 6 series models built before 05/1982. |  | 33551124375 | 33551126932 | 33552283743 | 5055676528728 | 2022-09-28
Road | BMW | Z Series | Z4 Series | Z4M E85 & E86 (2006-2009) | PFR5-316 | Rear ARB End Link To Bar Bush | 23.947 | 58.4307 | 2 | 2 | 16 | It will not fit E24 6 series models built before 05/1982. |  | 33551124375 | 33551126932 | 33552283743 | 5055676528698 | 2022-09-28
Black | BMW | Z Series | Z4 Series | Z4M E85 & E86 (2006-2009) | PFR5-316BLK | Rear ARB End Link To Bar Bush | 26.345 | 64.2818 | 2 | 2 | 16 | It will not fit E24 6 series models built before 05/1982. |  | 33551124375 | 33551126932 | 33552283743 | 5055676528704 | 2022-09-28
Road | BMW | Z Series | Z4 Series | Z4M E85 & E86 (2006-2009) | PFR5-3608 | Rear Trailing Arm Bush | 40.821 | 99.6032 | 2 | 2 | 3 |  |  | 33326770817 | 33326770786 |  | 5055676501677 | 2020-06-11
Black | BMW | Z Series | Z4 Series | Z4M E85 & E86 (2006-2009) | PFR5-3608BLK | Rear Trailing Arm Bush | 40.821 | 99.6032 | 2 | 2 | 3 |  |  | 33326770786 | 33326770817 |  | 5055676520647 | 2020-07-01
Road | BMW | Z Series | Z4 Series | Z4M E85 & E86 (2006-2009) | PFR5-4609-21.5 | Rear Anti Roll Bar Mounting Bush 21.5mm | 28.49 | 69.5156 | 2 | 2 | 4 | Fits M3 Models Only - Please check anti roll bar diameter before ordering | 21.5mm | 31352229711 |  |  | 5055676501905 | 2021-08-09
Black | BMW | Z Series | Z4 Series | Z4M E85 & E86 (2006-2009) | PFR5-4609-21.5BLK | Rear Anti Roll Bar Mounting Bush 21.5mm | 31.537 | 76.9503 | 2 | 2 | 4 | Fits M3 Models Only - Please check anti roll bar diameter before ordering | 21.5mm | 31352229711 |  |  | 5055676515377 | 2021-08-09
Road | BMW | Z Series | Z4 Series | Z4M E85 & E86 (2006-2009) | PFR5-4609-22.5 | Rear Anti Roll Bar Bush 22.5mm | 28.49 | 69.5156 | 2 | 2 | 4 | Fits M3 CSL and Z4M models - Please check anti roll bar diameter before ordering | 22.5mm | 33552282682 |  |  | 5055676501929 | 2021-07-28
Black | BMW | Z Series | Z4 Series | Z4M E85 & E86 (2006-2009) | PFR5-4609-22.5BLK | Rear Anti Roll Bar Bush 22.5mm | 31.537 | 76.9503 | 2 | 2 | 4 | Fits M3 CSL and Z4M models - Please check anti roll bar diameter before ordering | 22.5mm | 33552282682 |  |  | 5055676523075 | 2021-07-28
Road | BMW | Z Series | Z4 Series | Z4M E85 & E86 (2006-2009) | PFR5-4610M3 | Rear Subframe Front Bush | 64.185 | 156.6114 | 2 | 2 | 10 | The new lower half of the bush is made using our Purple Shore A 80 material to provide extra support for the rear axle, whilst the upper half remains in our Yellow Shore A 70 material for optimum NVH absorption. |  | 33312283573 / 33312283574 |  |  | 5055676541079 | 2020-07-01
Black | BMW | Z Series | Z4 Series | Z4M E85 & E86 (2006-2009) | PFR5-4610M3BLK | Rear Subframe Front Bush | 70.609 | 172.286 | 2 | 2 | 10 |  |  | 33312283573 / 33312283574 |  |  | 5055676541086 | 2020-07-01
Road | BMW | Z Series | Z4 Series | Z4M E85 & E86 (2006-2009) | PFR5-4611 | Rear Subframe Rear Bush | 62.238 | 151.8607 | 2 | 2 | 11 |  |  | 33316770781 | 33312283419 |  | 5055676501967 | 2018-07-30
Black | BMW | Z Series | Z4 Series | Z4M E85 & E86 (2006-2009) | PFR5-4611BLK | Rear Subframe Rear Bush | 68.475 | 167.079 | 2 | 2 | 11 |  |  | 33316770781 | 33312283419 |  | 5055676501974 | 2018-07-30
Road | BMW | Z Series | Z4 Series | Z4M E85 & E86 (2006-2009) | PFR5-4612 | Rear Subframe Front Bush Insert | 35.629 | 86.9348 | 2 | 2 | 10 | Fits E46 M3 and Z4 M vehicles only. Fits into voids in original bush. |  | 33312283573 | 33312283574 |  | 5055676532152 | 2017-03-22
Black | BMW | Z Series | Z4 Series | Z4M E85 & E86 (2006-2009) | PFR5-4612BLK | Rear Subframe Front Bush Insert | 39.523 | 96.4361 | 2 | 2 | 10 | Fits E46 M3 and Z4 M vehicles only. Fits into voids in original bush. |  | 33312283573 | 33312283574 |  | 5055676532169 | 2017-10-10
Road | BMW | Z Series | Z4 Series | Z4M E85 & E86 (2006-2009) | PFR5-4613 | Rear Subframe Rear Bush Insert | 35.629 | 86.9348 | 2 | 2 | 11 | Fits all X3, E46 and Z4 vehicles including M3 and Z4M. Fits into voids in original bush. |  | 33316770781 | 33312283419 |  | 5055676532114 | 2022-08-22
Black | BMW | Z Series | Z4 Series | Z4M E85 & E86 (2006-2009) | PFR5-4613BLK | Rear Subframe Rear Bush Insert | 39.523 | 96.4361 | 2 | 2 | 11 | Fits all X3, E46 and Z4 vehicles including M3 and Z4M. Fits into voids in original bush. |  | 33316770781 | 33312283419 |  | 5055676532121 | 2017-03-22
Road | BMW | Z Series | Z4 Series | Z4M E85 & E86 (2006-2009) | PFR5-4615G | Adjustable Rear Lower Control Arm Kit | 193.985 | 236.6617 | 1 | 1 | 19 | This adjustable lower arm and bush combination provides +1.0 to -3.0 of on-car rear camber adjustment, useful to correct excessive camber issues on heavily lowered cars. The high-performance polyurethane bushes are suitable for road and track use without the comfort and longevity issues associated with spherical joints. For a replacement bush only to fit in the original arm, please use PFR5-4616. |  | 33326770813 | 33326770824 |  | 5055676535474 | 2020-07-01
Road | BMW | Z Series | Z4 Series | Z4M E85 & E86 (2006-2009) | PFR5-4616 | Rear Lower Wishbone Inner Bush | 46.013 | 112.2717 | 2 | 2 | 19 | This part replaces the bush in the original arm OE number: 33326770813 and 33326770824 respectively. To make adjustments to the vehicles camber angles for precision alignment, please use PFR5-4615G that replaces the original arm and bush. |  | 33326770813 | 33326770824 |  | 5055676535535 | 2019-08-22
Black | BMW | Z Series | Z4 Series | Z4M E85 & E86 (2006-2009) | PFR5-4616BLK | Rear Lower Wishbone Inner Bush | 46.013 | 112.2717 | 2 | 2 | 19 | This part replaces the bush in the original arm OE number: 33326770813 and 33326770824 respectively. To make adjustments to the vehicles camber angles for precision alignment, please use PFR5-4615G that replaces the original arm and bush. |  | 33326770813 | 33326770824 |  | 5055676535542 | 2019-08-22
Road | BMW | Z Series | Z4 Series | Z4M E85 & E86 (2006-2009) | PFR5-4617 | Rear Upper Wishbone Inner Bush | 41.47 | 101.1868 | 2 | 2 | 17 |  |  | 33321092247 |  |  | 5055676535559 | 2019-08-22
Black | BMW | Z Series | Z4 Series | Z4M E85 & E86 (2006-2009) | PFR5-4617BLK | Rear Upper Wishbone Inner Bush | 41.47 | 101.1868 | 2 | 2 | 17 |  |  | 33321092247 |  |  | 5055676535566 | 2019-08-22
Road | BMW | Z Series | Z4 Series | Z4M E85 & E86 (2006-2009) | PFR5-4618 | Rear Upper Wishbone Outer Bush | 39.523 | 96.4361 | 2 | 2 | 18 |  |  | 33306852895 |  |  | 5055676535573 | 2020-07-01
Road | BMW | Z Series | Z4 Series | Z4M E85 & E86 (2006-2009) | PFR5-4618 | Rear Lower Wishbone Outer Bush | 39.523 | 96.4361 | 2 | 2 | 18 |  |  | 33326771828 | 33306852895 |  | 5055676535573 | 2020-07-01
Black | BMW | Z Series | Z4 Series | Z4M E85 & E86 (2006-2009) | PFR5-4618BLK | Rear Upper Wishbone Outer Bush | 39.523 | 96.4361 | 2 | 2 | 18 |  |  | 33306852895 |  |  | 5055676535580 | 2019-08-22
Black | BMW | Z Series | Z4 Series | Z4M E85 & E86 (2006-2009) | PFR5-4618BLK | Rear Lower Wishbone Outer Bush | 39.523 | 96.4361 | 2 | 2 | 18 |  |  | 33326771828 | 33306852895 |  | 5055676535580 | 2020-07-01
Road | BMW | Z Series | Z4 Series | Z4M E85 & E86 (2006-2009) | PFR5-4620 | Rear Diff Rear Mount | 59.642 | 145.5265 | 2 | 2 | 20 |  |  | 33112282482 | 33117837278 |  | 5055676518477 | 2020-07-01
Black | BMW | Z Series | Z4 Series | Z4M E85 & E86 (2006-2009) | PFR5-4620BLK | Rear Diff Rear Mount | 59.642 | 145.5265 | 2 | 2 | 20 |  |  | 33112282482 | 33117837278 |  | 5055676520685 | 2020-07-01
Road | BMW | Z Series | Z4 Series | Z4M E85 & E86 (2006-2009) | PFR5-4621 | Rear Diff Front Mounting Bush | 42.119 | 51.3852 | 1 | 1 | 21 | Fits E46 M3 and Z4M models only |  | 33172282484 | 33172229782 |  | 5055676518460 | 2022-09-08
Black | BMW | Z Series | Z4 Series | Z4M E85 & E86 (2006-2009) | PFR5-4621BLK | Rear Diff Front Mounting Bush | 42.119 | 51.3852 | 1 | 1 | 21 | Fits E46 & Z4M models only |  | 33172282484 | 33172229782 |  | 5055676520692 | 2022-09-08
Road | BMW | Z Series | Z4 Series | Z4M E85 & E86 (2006-2009) | PFR5-5630-10 | Rear Shock Top Mount Bracket and Bush 10mm | 62.887 | 153.4443 | 2 | 2 | 30 | Suits cars with a standard and aftermarket rear shock absorber with a 10mm pin. Will not fit E36 and E46 Cabriolet models Suspension Brand Rear Shock Absorber Shaft Diameter Original BMW 10mm AST 10mm Bilstein HD, Sport, PSS Coilovers 10mm FK Coilovers 10mm H&R Coilovers 10mm JRZ RS 12mm Koni Sport 10mm KW V1, 2, 3 10mm ST Coilovers 10mm Tein Coilovers 12mm The above list is meant as a guide only. If your shock absorber brand is not listed,measuring the OD of the shaft will determine whether PFR5-5630-10 orPFR5-5630-12 should be fitted. | 10mm | 33521092362 | 33526779670 |  | 5055676528407 | 2022-07-06
Black | BMW | Z Series | Z4 Series | Z4M E85 & E86 (2006-2009) | PFR5-5630-10BLK | Rear Shock Top Mount Bracket and Bush 10mm | 69.179 | 168.7968 | 2 | 2 | 30 | Suits cars with a standard and aftermarket rear shock absorber with a 10mm pin. Will not fit E36 and E46 Cabriolet models Suspension BrandRear Shock Absorber Shaft DiameterOriginal BMW10mmAST10mmBilstein HD, Sport, PSS Coilovers10mmFK Coilovers10mmH&R Coilovers10mmJRZ RS12mmKoni Sport10mmKW V1, 2, 310mmST Coilovers10mmTein Coilovers12mmThe above list is meant as a guide only. If your shock absorber brand is not listed,measuring the OD of the shaft will determine whether PFR5-5630-10 orPFR5-5630-12 should be fitted. | 10mm | 33521092362 | 33526779670 |  | 5055676528414 | 2022-07-06
Road | BMW | Z Series | Z4 Series | Z4M E85 & E86 (2006-2009) | PFR5-5630-12 | Rear Shock Top Mount Bracket and Bush 12mm | 62.887 | 153.4443 | 2 | 2 | 30 | Suits cars with aftermarket rear shock absorber with a 12mm pin. Will not fit E36 and E46 Cabriolet models. Suspension BrandRear Shock Absorber Shaft DiameterOriginal BMW10mmAST10mmBilstein HD, Sport, PSS Coilovers10mmFK Coilovers10mmH&R Coilovers10mmJRZ RS12mmKoni Sport10mmKW V1, 2, 310mmST Coilovers10mmTein Coilovers12mmThe above list is meant as a guide only. If your shock absorber brand is not listed,measuring the OD of the shaft will determine whether PFR5-5630-10 orPFR5-5630-12 should be fitted. | 12mm | 33521092362 | 33526779670 |  | 5055676528421 | 2019-05-22
Black | BMW | Z Series | Z4 Series | Z4M E85 & E86 (2006-2009) | PFR5-5630-12BLK | Rear Shock Top Mount Bracket and Bush 12mm | 69.179 | 168.7968 | 2 | 2 | 30 | Suits cars with aftermarket rear shock absorber with a 12mm pin. Will not fit E36 and E46 Cabriolet models. Suspension BrandRear Shock Absorber Shaft DiameterOriginal BMW10mmAST10mmBilstein HD, Sport, PSS Coilovers10mmFK Coilovers10mmH&R Coilovers10mmJRZ RS12mmKoni Sport10mmKW V1, 2, 310mmST Coilovers10mmTein Coilovers12mmThe above list is meant as a guide only. If your shock absorber brand is not listed,measuring the OD of the shaft will determine whether PFR5-5630-10 orPFR5-5630-12 should be fitted. | 12mm | 33521092362 | 33526779670 |  | 5055676528438 | 2019-05-22
Road | BMW | Z Series | Z8 E52 (1998-2003) |  | PFF5-4631 | Gear Shift Arm Front Bush Oval | 25.245 | 30.7989 | 1 | 1 | 31 | This part is 26mm long and can be 1 or 2 per depending on vehicle application. | 26mm Long | 25117507695 |  |  | 5055676544223 | 2021-09-29
Black | BMW | Z Series | Z8 E52 (1998-2003) |  | PFF5-4631BLK | Gear Shift Arm Front Bush Oval | 25.245 | 30.7989 | 1 | 1 | 31 | This part is 26mm long and can be 1 or 2 per depending on vehicle application. | 26mm Long | 25117507695 |  |  | 5055676544230 | 2020-09-08
Road | BMW | Z Series | Z8 E52 (1998-2003) |  | PFF5-4655 | Transmission Mounting Bush (Fast Road) | 48.609 | 118.606 | 2 | 2 | 55 | Designed with fast road driving in mind to replace the tear-prone soft rubber factory transmission mounts, a common cause of knocking, mis-shifting and over-revving. Fits RWD vehicles only. Made using CNC machined Aluminium Caps with captive securing bolts and a Yellow 70A Durometer polyurethane body, they increase stiffness over OE by 150%, whilst minimising NVH transmission.They are also the perfect accompaniment to our PFF5-4650 Tuneable Engine Mounton E36/E46/E9* models. |  | 22316799331 / 22316771219 | 23711137817 / 22316796617 | 22316875904 / 22312284819 | 5055676546999 | 2022-10-05
Black | BMW | Z Series | Z8 E52 (1998-2003) |  | PFF5-4655BLK | Transmission Mounting Bush (Motorsport) | 53.801 | 131.2744 | 2 | 2 | 55 | Designed with motorsports use in mind to replace the tear-prone soft rubber factory transmission mounts, a common cause of knocking, mis-shifting and over-revving. Fits RWD vehicles only. Made using CNC machined Aluminium Caps with captive securing bolts and a Black 95A Durometer polyurethane body, they increase stiffness over OE by 375% for complete control over powertrain movement.They are also the perfect accompaniment to our PFF5-4650 Tuneable Engine Mounton E36/E46/E9* models. |  | 22316799331 / 22316771219 | 23711137817 / 22316796617 | 22316875904 / 22312284819 | 5055676547002 | 2022-10-05
Road | BMW | Z Series | Z8 E52 (1998-2003) |  | PFF5-4655P | Transmission Mounting Bush (Track) | 48.609 | 118.606 | 2 | 2 | 55 | Designed with trackdays in mind to replace the tear-prone soft rubber factory transmission mounts, a common cause of knocking, mis-shifting and over-revving. Fits RWD vehicles only. Made using CNC machined Aluminium Caps with captive securing bolts and a Purple 80A Durometer polyurethane body, they increase stiffness over OE by 260% for razor-sharp engine response.They are also the perfect accompaniment to our PFF5-4650Tuneable Engine Mounton E36/E46/E9* models. |  | 22316799331 / 22316771219 | 23711137817 / 22316796617 | 22316875904 / 22312284819 | 5055676558701 | 2022-10-05
Road | BMW | Z Series | Z8 E52 (1998-2003) |  | PFR5-524 | Rear Diff Front Mounting Bush | 38.225 | 46.6345 | 1 | 1 | 25 | This part fits against a flat casting face of the diff. If the casing has a spigot use PFR5-525. This part is fitted to the M5 as well as other models. Check OE part number. |  | Bush 33171090389 | Fits Diff 33107504997 / 33101428736 / 33102229566 | Fits Diff 33102228916 / 33101428576 / 33101428521 / 33101214225 / 33101428572 | 5055676529916 | 2020-11-13
Black | BMW | Z Series | Z8 E52 (1998-2003) |  | PFR5-524BLK | Rear Diff Front Mounting Bush | 42.053 | 51.3047 | 1 | 1 | 25 | This part fits against a flat casting face of the diff. If the casing has a spigot use PFR5-525. This part is fitted to the M5 as well as other models. Check OE part number. |  | Bush 33171090389 | Fits Diff 33107504997 / 33101428736 / 33102229566 | Fits Diff 33102228916 / 33101428576 / 33101428521 / 33101214225 / 33101428572 | 5055676529923 | 2020-11-13
Road | Buick | Cascada (2016 - ON) |  |  | EXH030 | Rear Exhaust Mount | 27.841 | 33.966 | 2 | 1 | 30 | EXH030 is designed to replace the internal rubber bush that can so often become unattached from the bracket. |  | 13325582 | 13271296 | 13264350 / 13255816 | 5055676542595 | 2021-03-04
Black | Buick | Cascada (2016 - ON) |  |  | EXH030BLK | Rear Exhaust Mount | 30.635 | 37.3747 | 2 | 1 | 30 | EXH030BLK is designed to replace the internal rubber bush that can so often become unattached from the bracket. |  | 13325582 | 13271296 | 13264350 / 13255816 | 5055676542793 | 2021-03-04
Road | Buick | Cascada (2016 - ON) |  |  | PFA100-12 | PowerAlign Camber Bolt Kit (12mm x 60mm) | 27.324 | 33.3353 | 1 | 1 |  | Kit contains 2 x 12.9 Steel camber bolts, tab washers and nuts. Camber adjusting bolt to replace the original 12mm bolt. This fits 2 bolt hub to strut models only. Check bolt diameter. Why not add our Magnetic Camber Gauge to your tool kit so that you can make pit garage adjustments to your suspension using PowerAlign Camber Bolts.Click HERE for more information | 12mm |  |  |  | 5055676528063 | 2022-10-03
Road | Buick | Cascada (2016 - ON) |  |  | PFF80-1401 | Front Control Arm Front Bush | 37.576 | 91.6854 | 2 | 2 | 1 |  |  | 13219090 |  |  | 5055676524942 | 2021-08-12
Black | Buick | Cascada (2016 - ON) |  |  | PFF80-1401BLK | Front Control Arm Front Bush | 37.576 | 91.6854 | 2 | 2 | 1 |  |  | 13219090 |  |  | 5055676524959 | 2021-08-12
Road | Buick | Cascada (2016 - ON) |  |  | PFF80-1402 | Front Control Arm Rear Bush | 49.258 | 120.1895 | 2 | 2 | 2 |  |  | 13371815 | 13280216 |  | 5055676524966 | 2021-08-12
Black | Buick | Cascada (2016 - ON) |  |  | PFF80-1402BLK | Front Control Arm Rear Bush | 49.258 | 120.1895 | 2 | 2 | 2 |  |  | 13371815 | 13280216 |  | 5055676524973 | 2021-08-12
Road | Buick | Cascada (2016 - ON) |  |  | PFF80-1420 | Front Engine Mounting Insert | 41.47 | 50.5934 | 1 | 1 | 20 | Fits 2.8, 2.0L petrol models. For diesel-engined vehicles use PFF80-1420R |  | 13227769 / 13248575 | 0684 616 / 0684 214 | 13227766 / 13227775 | 5055676525475 | 2019-10-23
Black | Buick | Cascada (2016 - ON) |  |  | PFF80-1420BLK | Front Engine Mounting Insert | 45.628 | 55.6662 | 1 | 1 | 20 | Fits 2.8, 2.0L petrol and diesel models. |  | 13227769 / 13248575 | 0684 616 / 0684 214 | 13227766 / 13227775 | 5055676525482 | 2019-10-23
Road | Buick | Cascada (2016 - ON) |  |  | PFF80-1420R | Front Engine Mounting Insert (Diesel) | 41.47 | 50.5934 | 1 | 1 | 20 | Fits 2.8, 2.0L diesel models. For petrol-engined vehicles use PFF80-1420 |  | 13227769 / 13248575 | 0684 616 / 0684 214 | 13227766 / 13227775 | 5055676547088 | 2019-10-23
Road | Buick | Cascada (2016 - ON) |  |  | PFF80-1421 | Rear Engine Mounting Insert | 36.278 | 44.2592 | 1 | 1 | 21 | This part is designed to fit into the original voided rubber mount which degrades and softens over time, allowing for excessive movement of the engine and premature failure. Recommended for petrol models. For diesel models use PFF80-1421R. |  | 13248630 | 13228303 | 684619 | 5055676525451 | 2018-09-17
Black | Buick | Cascada (2016 - ON) |  |  | PFF80-1421BLK | Rear Engine Mounting Insert | 39.919 | 48.7012 | 1 | 1 | 21 | This part is designed to fit into the original voided rubber mount which degrades and softens over time, allowing for excessive movement of the engine and premature failure. |  | 13248630 | 13228303 | 684619 | 5055676525468 | 2018-09-17
Road | Buick | Cascada (2016 - ON) |  |  | PFF80-1421R | Rear Engine Mounting Insert Diesel | 36.278 | 44.2592 | 1 | 1 | 21 | This part is designed to limit movement of the original voided rubber mount whilst being mindful of vibration transmitted to the vehicle and is recommended for diesel models. |  | 13248630 | 13228303 | 684619 | 5055676544599 | 2018-09-17
Road | Buick | Cascada (2016 - ON) |  |  | PFF80-1503-26.6 | Front Anti Roll Bar Bush 26.6mm | 26.158 | 63.8255 | 2 | 2 | 3 | Please check anti roll bar diameter before ordering. | 26.6mm | 13281782 |  |  | 5055676543523 | 2019-08-20
Black | Buick | Cascada (2016 - ON) |  |  | PFF80-1503-26.6BLK | Front Anti Roll Bar Bush 26.6mm | 28.754 | 70.1598 | 2 | 2 | 3 | Please check anti roll bar diameter before ordering. | 26.6mm | 13281782 |  |  | 5055676543530 | 2019-08-20
Road | Buick | Cascada (2016 - ON) |  |  | PFR80-1410 | Rear Beam Mounting Bush | 53.152 | 129.6909 | 2 | 2 | 10 | Please note: PFR80-1310 rear beam mounting bush fits vehicles without watt linkage, PFR80-1410 rear beam mounting bush fits vehicles with watt linkage. |  | 13311920 / 13313230 / 13340837 |  |  | 5055676525352 | 2022-02-23
Black | Buick | Cascada (2016 - ON) |  |  | PFR80-1410BLK | Rear Beam Mounting Bush | 58.476 | 142.6814 | 2 | 2 | 10 | Please note: PFR80-1310 rear beam mounting bush fits vehicles without watt linkage, PFR80-1410 rear beam mounting bush fits vehicles with watt linkage. |  | 13311920 / 13313230 / 13340837 |  |  | 5055676525369 | 2022-02-23
Road | Buick | Cascada (2016 - ON) |  |  | PFR80-1411 | Rear Panhard Rod Outer Bush | 39.523 | 96.4361 | 2 | 2 | 11 |  |  | For Panhard road OE Nr 13469509 / 13288972 |  |  | 5055676525345 | 2018-09-17
Black | Buick | Cascada (2016 - ON) |  |  | PFR80-1411BLK | Rear Panhard Rod Outer Bush | 39.523 | 96.4361 | 2 | 2 | 11 |  |  | For Panhard road OE Nr 13469509 / 13288972 |  |  | 5055676525444 | 2018-09-17
Road | Buick | LaCrosse MK2 (2010 - 2016) |  |  | PFF80-1501 | Front Arm Front Bush | 36.927 | 90.1019 | 2 | 2 | 1 |  |  | 13219090 | 13318886 / 13318887 | 13360028 / 13360027 | 5055676543622 | 2018-09-14
Black | Buick | LaCrosse MK2 (2010 - 2016) |  |  | PFF80-1501BLK | Front Arm Front Bush | 36.927 | 90.1019 | 2 | 2 | 1 |  |  | 13219090 | 13318886 / 13318887 | 13360028 / 13360027 | 5055676543639 | 2018-09-14
Road | Buick | LaCrosse MK2 (2010 - 2016) |  |  | PFF80-1502 | Front Arm Rear Bush | 49.258 | 120.1895 | 2 | 2 | 2 | PFF80-1502 Front Arm Rear Bush uses a rotating sleeve design to eliminate the common cause of the original bush failing due to the twisting forces acting on the rubber bush. Testing during development has proven our road series purple part to be 14% stiffer than the original rubber bush. Our Black Series material boosts stiffness by over 100% v.s. the original rubber bush, making it ideal for Track or Motorsport applications. |  | 13257785 | 13318886 / 13318887 | 13360028 / 13360027 | 5055676543561 | 2018-09-14
Black | Buick | LaCrosse MK2 (2010 - 2016) |  |  | PFF80-1502BLK | Front Arm Rear Bush | 54.45 | 132.858 | 2 | 2 | 2 | PFF80-1502 Front Arm Rear Bush uses a rotating sleeve design to eliminate the common cause of the original bush failing due to the twisting forces acting on the rubber bush. Testing during development has proven our road series purple part to be 14% stiffer than the original rubber bush. Our Black Series material boosts stiffness by over 100% v.s. the original rubber bush, making it ideal for Track or Motorsport applications. |  | 13257785 | 13318886 / 13318887 | 13360028 / 13360027 | 5055676543578 | 2018-09-14
Road | Buick | LaCrosse MK2 (2010 - 2016) |  |  | PFF80-1503-26.6 | Front Anti Roll Bar Bush 26.6mm | 26.158 | 63.8255 | 2 | 2 | 3 | Please check anti roll bar diameter before ordering. | 26.6mm | 13281782 |  |  | 5055676543523 | 2019-08-20
Black | Buick | LaCrosse MK2 (2010 - 2016) |  |  | PFF80-1503-26.6BLK | Front Anti Roll Bar Bush 26.6mm | 28.754 | 70.1598 | 2 | 2 | 3 | Please check anti roll bar diameter before ordering. | 26.6mm | 13281782 |  |  | 5055676543530 | 2019-08-20
Road | Buick | LaCrosse MK2 (2010 - 2016) |  |  | PFR80-1510-20 | Rear Anti Roll Bar Bush 20mm | 26.158 | 63.8255 | 2 | 2 | 10 | Please check anti roll bar diameter before ordering. | 20 | 13281790 | 13281790 | 444091 | 5055676543608 | 2018-09-13
Black | Buick | LaCrosse MK2 (2010 - 2016) |  |  | PFR80-1510-20BLK | Rear Anti Roll Bar Bush 20mm | 28.754 | 70.1598 | 2 | 2 | 10 | Please check anti roll bar diameter before ordering. | 20mm | 13281790 | 13281790 | 444091 | 5055676543615 | 2018-09-13
Road | Buick | LaCrosse MK2 (2010 - 2016) |  |  | PFR80-1511 | Rear Upper Arm Inner Bush | 43.417 | 105.9375 | 2 | 2 | 11 |  |  | 13219170 | 13219163 | 13318344 | 5055676543844 | 2018-09-13
Black | Buick | LaCrosse MK2 (2010 - 2016) |  |  | PFR80-1511BLK | Rear Upper Arm Inner Bush | 43.417 | 105.9375 | 2 | 2 | 11 |  |  | 13219170 | 13219163 | 13318344 | 5055676543851 | 2018-09-13
Road | Buick | LaCrosse MK2 (2010 - 2016) |  |  | PFR80-1512 | Rear Upper Arm Outer Bush | 43.417 | 105.9375 | 2 | 2 | 12 |  |  | 13318343 | 13239222 | 13219163 | 5055676543868 | 2018-09-13
Black | Buick | LaCrosse MK2 (2010 - 2016) |  |  | PFR80-1512BLK | Rear Upper Arm Outer Bush | 43.417 | 105.9375 | 2 | 2 | 12 |  |  | 13318343 | 13239222 | 13219163 | 5055676543875 | 2018-09-13
Road | Buick | LaCrosse MK2 (2010 - 2016) |  |  | PFR80-1513 | Rear Lower Arm Inner Bush | 46.662 | 113.8553 | 2 | 2 | 13 |  |  | 13219164 | 22940360 |  | 5055676543929 | 2018-09-19
Black | Buick | LaCrosse MK2 (2010 - 2016) |  |  | PFR80-1513BLK | Rear Lower Arm Inner Bush | 46.662 | 113.8553 | 2 | 2 | 13 |  |  | 13219164 | 22940360 |  | 5055676543936 | 2018-09-19
Road | Buick | LaCrosse MK2 (2010 - 2016) |  |  | PFR80-1514 | Rear Lower Arm Outer Bush | 46.662 | 113.8553 | 2 | 2 | 14 |  |  | 13239223 | 13219164 | 13213169 | 5055676543905 | 2018-09-13
Black | Buick | LaCrosse MK2 (2010 - 2016) |  |  | PFR80-1514BLK | Rear Lower Arm Outer Bush | 46.662 | 113.8553 | 2 | 2 | 14 |  |  | 13239223 | 13219164 | 13213169 | 5055676543912 | 2018-09-13
Road | Buick | LaCrosse MK2 (2010 - 2016) |  |  | PFR80-1515 | Rear Toe Link Arm Bush | 43.417 | 211.875 | 4 | 4 | 15 |  |  | 13219171 | 13218171 | 51755681 | 5055676544186 | 2018-09-13
Black | Buick | LaCrosse MK2 (2010 - 2016) |  |  | PFR80-1515BLK | Rear Toe Link Arm Bush | 43.417 | 211.875 | 4 | 4 | 15 |  |  | 13219171 | 13218171 | 51755681 | 5055676544193 | 2019-03-06
Road | Buick | LaCrosse MK2 (2010 - 2016) |  |  | PFR80-1517 | Rear Trailing Arm Bush | 61.589 | 150.2772 | 2 | 2 | 17 | PFR80-1517 Rear Trailing Arm Bush rectifies the commonly failed rear trailing arm bush due to twisting. Flexibility and articulation is also maintained through suspension travel from the use of our dual compound design. |  | 13219149 | 13219146 | 22927294 | 5055676543882 | 2018-09-14
Black | Buick | LaCrosse MK2 (2010 - 2016) |  |  | PFR80-1517BLK | Rear Trailing Arm Bush | 71.324 | 174.0306 | 2 | 2 | 17 | PFR80-1517 Rear Trailing Arm Bush rectifies the commonly failed rear trailing arm bush due to twisting. Flexibility and articulation is also maintained through suspension travel from the use of our dual part design. |  | 13219149 | 13219146 |  | 5055676543899 | 2018-09-14
Road | Buick | Regal MK5 (2011 - 2017) |  |  | PFF80-1501 | Front Arm Front Bush | 36.927 | 90.1019 | 2 | 2 | 1 |  |  | 13219090 | 13318886 / 13318887 | 13360028 / 13360027 | 5055676543622 | 2018-09-14
Black | Buick | Regal MK5 (2011 - 2017) |  |  | PFF80-1501BLK | Front Arm Front Bush | 36.927 | 90.1019 | 2 | 2 | 1 |  |  | 13219090 | 13318886 / 13318887 | 13360028 / 13360027 | 5055676543639 | 2018-09-14
Road | Buick | Regal MK5 (2011 - 2017) |  |  | PFF80-1502 | Front Arm Rear Bush | 49.258 | 120.1895 | 2 | 2 | 2 | PFF80-1502 Front Arm Rear Bush uses a rotating sleeve design to eliminate the common cause of the original bush failing due to the twisting forces acting on the rubber bush. Testing during development has proven our road series purple part to be 14% stiffer than the original rubber bush. Our Black Series material boosts stiffness by over 100% v.s. the original rubber bush, making it ideal for Track or Motorsport applications. |  | 13257785 | 13318886 / 13318887 | 13360028 / 13360027 | 5055676543561 | 2018-09-14
Black | Buick | Regal MK5 (2011 - 2017) |  |  | PFF80-1502BLK | Front Arm Rear Bush | 54.45 | 132.858 | 2 | 2 | 2 | PFF80-1502 Front Arm Rear Bush uses a rotating sleeve design to eliminate the common cause of the original bush failing due to the twisting forces acting on the rubber bush. Testing during development has proven our road series purple part to be 14% stiffer than the original rubber bush. Our Black Series material boosts stiffness by over 100% v.s. the original rubber bush, making it ideal for Track or Motorsport applications. |  | 13257785 | 13318886 / 13318887 | 13360028 / 13360027 | 5055676543578 | 2018-09-14
Road | Buick | Regal MK5 (2011 - 2017) |  |  | PFF80-1503-26.6 | Front Anti Roll Bar Bush 26.6mm | 26.158 | 63.8255 | 2 | 2 | 3 | Please check anti roll bar diameter before ordering. | 26.6mm | 13281782 |  |  | 5055676543523 | 2019-08-20
Black | Buick | Regal MK5 (2011 - 2017) |  |  | PFF80-1503-26.6BLK | Front Anti Roll Bar Bush 26.6mm | 28.754 | 70.1598 | 2 | 2 | 3 | Please check anti roll bar diameter before ordering. | 26.6mm | 13281782 |  |  | 5055676543530 | 2019-08-20
Road | Buick | Regal MK5 (2011 - 2017) |  |  | PFR80-1510-20 | Rear Anti Roll Bar Bush 20mm | 26.158 | 63.8255 | 2 | 2 | 10 | Please check anti roll bar diameter before ordering. | 20 | 13281790 | 13281790 | 444091 | 5055676543608 | 2018-09-13
Black | Buick | Regal MK5 (2011 - 2017) |  |  | PFR80-1510-20BLK | Rear Anti Roll Bar Bush 20mm | 28.754 | 70.1598 | 2 | 2 | 10 | Please check anti roll bar diameter before ordering. | 20mm | 13281790 | 13281790 | 444091 | 5055676543615 | 2018-09-13
Road | Buick | Regal MK5 (2011 - 2017) |  |  | PFR80-1511 | Rear Upper Arm Inner Bush | 43.417 | 105.9375 | 2 | 2 | 11 |  |  | 13219170 | 13219163 | 13318344 | 5055676543844 | 2018-09-13
Black | Buick | Regal MK5 (2011 - 2017) |  |  | PFR80-1511BLK | Rear Upper Arm Inner Bush | 43.417 | 105.9375 | 2 | 2 | 11 |  |  | 13219170 | 13219163 | 13318344 | 5055676543851 | 2018-09-13
Road | Buick | Regal MK5 (2011 - 2017) |  |  | PFR80-1512 | Rear Upper Arm Outer Bush | 43.417 | 105.9375 | 2 | 2 | 12 |  |  | 13318343 | 13239222 | 13219163 | 5055676543868 | 2018-09-13
Black | Buick | Regal MK5 (2011 - 2017) |  |  | PFR80-1512BLK | Rear Upper Arm Outer Bush | 43.417 | 105.9375 | 2 | 2 | 12 |  |  | 13318343 | 13239222 | 13219163 | 5055676543875 | 2018-09-13
Road | Buick | Regal MK5 (2011 - 2017) |  |  | PFR80-1513 | Rear Lower Arm Inner Bush | 46.662 | 113.8553 | 2 | 2 | 13 |  |  | 13219164 | 22940360 |  | 5055676543929 | 2018-09-19
Black | Buick | Regal MK5 (2011 - 2017) |  |  | PFR80-1513BLK | Rear Lower Arm Inner Bush | 46.662 | 113.8553 | 2 | 2 | 13 |  |  | 13219164 | 22940360 |  | 5055676543936 | 2018-09-19
Road | Buick | Regal MK5 (2011 - 2017) |  |  | PFR80-1514 | Rear Lower Arm Outer Bush | 46.662 | 113.8553 | 2 | 2 | 14 |  |  | 13239223 | 13219164 | 13213169 | 5055676543905 | 2018-09-13
Black | Buick | Regal MK5 (2011 - 2017) |  |  | PFR80-1514BLK | Rear Lower Arm Outer Bush | 46.662 | 113.8553 | 2 | 2 | 14 |  |  | 13239223 | 13219164 | 13213169 | 5055676543912 | 2018-09-13
Road | Buick | Regal MK5 (2011 - 2017) |  |  | PFR80-1515 | Rear Toe Link Arm Bush | 43.417 | 211.875 | 4 | 4 | 15 |  |  | 13219171 | 13218171 | 51755681 | 5055676544186 | 2018-09-13
Black | Buick | Regal MK5 (2011 - 2017) |  |  | PFR80-1515BLK | Rear Toe Link Arm Bush | 43.417 | 211.875 | 4 | 4 | 15 |  |  | 13219171 | 13218171 | 51755681 | 5055676544193 | 2019-03-06
Road | Buick | Regal MK5 (2011 - 2017) |  |  | PFR80-1517 | Rear Trailing Arm Bush | 61.589 | 150.2772 | 2 | 2 | 17 | PFR80-1517 Rear Trailing Arm Bush rectifies the commonly failed rear trailing arm bush due to twisting. Flexibility and articulation is also maintained through suspension travel from the use of our dual compound design. |  | 13219149 | 13219146 | 22927294 | 5055676543882 | 2018-09-14
Black | Buick | Regal MK5 (2011 - 2017) |  |  | PFR80-1517BLK | Rear Trailing Arm Bush | 71.324 | 174.0306 | 2 | 2 | 17 | PFR80-1517 Rear Trailing Arm Bush rectifies the commonly failed rear trailing arm bush due to twisting. Flexibility and articulation is also maintained through suspension travel from the use of our dual part design. |  | 13219149 | 13219146 |  | 5055676543899 | 2018-09-14
Road | Cadillac | BLS (2005 - 2010) |  |  | PFF66-503-24 | Front Anti Roll Bar Mounting Bush 24mm | 25.377 | 61.9199 | 2 | 2 | 3 | This replaces the original single piece design. For the 2 piece design please use PFF80-1203-* | 24mm | 13204073 / 13204074 | 71740109 / 24460828 / 24421799 | 13131231 / 24428002 / 24460832 | 5055676512413 | 2019-10-07
Road | Cadillac | BLS (2005 - 2010) |  |  | PFF66-503-25 | Front Anti Roll Bar Mounting Bush 25mm | 25.377 | 61.9199 | 2 | 2 | 3 | This replaces the original single piece design. For the 2 piece design please use PFF80-1203-* | 25mm | 13204072 / 24411075 | 71740109 | 9191188 | 5055676512420 | 2019-10-07
Black | Cadillac | BLS (2005 - 2010) |  |  | PFF66-503-25BLK | Front Anti Roll Bar Mounting Bush 25mm | 27.709 | 67.61 | 2 | 2 | 3 | This replaces the original single piece design. For the 2 piece design please use PFF80-1203-* | 25mm | 13204072 / 24411075 | 71740109 | 9191188 | 5055676522269 | 2019-10-07
Road | Cadillac | BLS (2005 - 2010) |  |  | PFF66-521 | Rear Lower Engine Mount Insert | 36.278 | 44.2592 | 1 | 1 | 21 | Fits into the voiding of the original bush with a rectangular central sleeve as fitted before 2005. For mounts with a round sleeve, use PFF80-1221. Some additional NVH may be felt when fitting this part. |  | 12785099 |  |  | 5055676515896 | 2019-10-23
Black | Cadillac | BLS (2005 - 2010) |  |  | PFF66-521BLK | Rear Lower Engine Mount Insert | 40.172 | 49.0098 | 1 | 1 | 21 | Fits into the voiding of the original bush with a rectangular central sleeve as fitted before 2005. For mounts with a round sleeve, use PFF80-1221. Increased NVH will be felt when fitting this part. |  | 12785099 |  |  | 5055676522276 | 2019-10-23
Road | Cadillac | BLS (2005 - 2010) |  |  | PFF66-521R | Rear Lower Engine Mount Insert (Diesel) | 36.278 | 44.2592 | 1 | 1 | 21 | Fits into the voiding of the original bush with a rectangular central sleeve as fitted before 2005. For mounts with a round sleeve, use PFF80-1221R. Some additional NVH will be felt when fitting this part. |  | 12785099 |  |  | 5055676515933 | 2019-10-23
Road | Cadillac | BLS (2005 - 2010) |  |  | PFF80-1201 | Front Lower Wishbone Front Bush | 36.278 | 88.5183 | 2 | 2 | 1 |  |  | 12796013 / 12796014 | 12783755 / 12783756 | 12780952 / 12780953 | 5055676514523 | 2020-04-09
Black | Cadillac | BLS (2005 - 2010) |  |  | PFF80-1201BLK | Front Lower Wishbone Front Bush | 36.278 | 88.5183 | 2 | 2 | 1 |  |  | 1507181 / 1507182 | 12783755 / 12783756 | 12780952 / 12780953 | 5055676520258 | 2020-04-09
Road | Cadillac | BLS (2005 - 2010) |  |  | PFF80-1202 | Front Lower Wishbone Rear Bush | 44.715 | 109.1046 | 2 | 2 | 2 |  |  | 93171448 | 12786412 | 0352319 / 71740107 | 5055676514530 | 2020-04-09
Black | Cadillac | BLS (2005 - 2010) |  |  | PFF80-1202BLK | Front Lower Wishbone Rear Bush | 49.192 | 120.0285 | 2 | 2 | 2 |  |  | 93171448 | 12786412 | 0352319 / 71740107 | 5055676522351 | 2020-04-09
Road | Cadillac | BLS (2005 - 2010) |  |  | PFF80-1203-24 | Front Anti Roll Bar Mounting Bush 24mm (2 Piece) | 29.205 | 71.2602 | 2 | 2 | 3 | This replaces the original 2 piece design. For the single-piece design please use PFF66-503-*. For the Astra MK5 single-piece design, please use PFF80-1303-* |  | 0350390 / 0350391 | 71749131 / 71749132 | 13204070 / 13204071 | 5055676515957 | 2019-10-07
Black | Cadillac | BLS (2005 - 2010) |  |  | PFF80-1203-24BLK | Front Anti Roll Bar Mounting Bush 24mm (2 Piece) | 32.318 | 78.8559 | 2 | 2 | 3 | This replaces the original 2 piece design. For the single-piece design please use PFF66-503-*. For the Astra MK5 single-piece design, please use PFF80-1303-* |  | 0350390 / 0350391 | 71749131 / 71749132 | 13204070 / 13204071 | 5055676527981 | 2019-10-07
Road | Cadillac | BLS (2005 - 2010) |  |  | PFF80-1203-25 | Front Anti Roll Bar Mounting Bush 25mm (2 Piece) | 29.205 | 71.2602 | 2 | 2 | 3 | This replaces the original 2 piece design. For the single-piece design please use PFF66-503-*. For the Astra MK5 single-piece design, please use PFF80-1303-* | 25mm | 0350390 / 0350391 | 71749131 / 71749132 | 13204070 / 13204071 | 5055676516015 | 2019-10-07
Black | Cadillac | BLS (2005 - 2010) |  |  | PFF80-1203-25BLK | Front Anti Roll Bar Mounting Bush 25mm (2 Piece) | 32.318 | 78.8559 | 2 | 2 | 3 | This replaces the original 2 piece design. For the single-piece design please use PFF66-503-*. For the Astra MK5 single-piece design, please use PFF80-1303-* | 25mm | 0350390 / 0350391 | 71749131 / 71749132 | 13204070 / 13204071 | 5055676522368 | 2019-10-07
Road | Cadillac | BLS (2005 - 2010) |  |  | PFF80-1220 | Front Lower Engine Mount Insert | 36.278 | 44.2592 | 1 | 1 | 20 | Fits into the voiding of the original bush. Additional NVH may be felt when fitting this part. |  | 13112029 / 13220095 / 9156939 / 13191539 | 46839042 / 46832403 / 51857909 | 46832409 / 51740304 / 51775495 | 5055676515902 | 2022-09-21
Black | Cadillac | BLS (2005 - 2010) |  |  | PFF80-1220BLK | Front Lower Engine Mount Insert | 40.172 | 49.0098 | 1 | 1 | 20 | Fits into the voiding of the original bush. Additional NVH may be felt when fitting this part. |  | 13112029 / 13220095 / 9156939 / 13191539 | 46839042 / 46832403 / 51857909 | 46832409 / 51740304 / 51775495 | 5055676522375 | 2022-09-21
Road | Cadillac | BLS (2005 - 2010) |  |  | PFF80-1220R | Front Lower Engine Mount Insert (Diesel) | 36.278 | 44.2592 | 1 | 1 | 20 | Fits into the voiding of the original bush. Additional NVH may be felt when fitting this part. For tuned diesel vehicles, use PFF80-1220 for added durability. |  | 13112029 / 13220095 / 9156939 / 13191539 | 46839042 / 46832403 / 51857909 | 46832409 / 51740304 / 51775495 | 5055676515940 | 2022-09-21
Road | Cadillac | BLS (2005 - 2010) |  |  | PFF80-1221 | Rear Lower Engine Mount Insert (Round Centre) | 35.629 | 43.4674 | 1 | 1 | 21 | Fits into the voiding of the original bush with a round centre sleeve as fitted after 2005. For mounts with a rectangular sleeve, use PFF66-521. Some additional NVH may be felt when fitting this part. | 79mm wide | 13112026 / 9156932 / 9156933 |  |  | 5055676530530 | 2021-04-29
Black | Cadillac | BLS (2005 - 2010) |  |  | PFF80-1221BLK | Rear Lower Engine Mount Insert (79mm Option) | 39.523 | 48.2181 | 1 | 1 | 21 | Fits into the voiding of the original bush with a 79mm wide bracket to reduce engine movement under acceleration. Additional NVH may be felt when fitting this part. | 79mm wide | 13112026 / 9156932 / 9156933 |  |  | 5055676530547 | 2021-04-29
Black | Cadillac | BLS (2005 - 2010) |  |  | PFF80-1221BLK | Rear Lower Engine Mount Insert (Round Centre) | 39.523 | 48.2181 | 1 | 1 | 21 | Fits into the voiding of the original bush with a round centre sleeve as fitted after 2005. For mounts with a rectangular sleeve, use PFF66-521BLK. Additional NVH may be felt when fitting this part. |  | 13112026 / 9156932 / 9156933 |  |  | 5055676530547 | 2021-04-29
Road | Cadillac | BLS (2005 - 2010) |  |  | PFF80-1221R | Rear Lower Engine Mount Insert Diesel (Round Centre) | 35.629 | 43.4674 | 1 | 1 | 21 | Fits into the voiding of the original bush with a round centre sleeve as fitted after 2005. For mounts with a rectangular sleeve, use PFF66-521. Some additional NVH may be felt when fitting this part. |  | 13112026 / 9156932 / 9156933 |  |  | 5055676530639 | 2021-04-29
Road | Cadillac | BLS (2005 - 2010) |  |  | PFR66-519-17 | Rear Anti Roll Bar Mounting Bush 17mm | 25.377 | 61.9199 | 2 | 2 | 19 |  | 17mm | 24457385 |  |  | 5055676512598 | 2018-03-27
Road | Cadillac | BLS (2005 - 2010) |  |  | PFR66-519-18 | Rear Anti Roll Bar Mounting Bush 18mm | 25.377 | 61.9199 | 2 | 2 | 19 |  | 18mm | 24457386 |  |  | 5055676512604 | 2018-03-27
Road | Cadillac | BLS (2005 - 2010) |  |  | PFR66-519-19 | Rear Anti Roll Bar Mounting Bush 19mm | 25.377 | 61.9199 | 2 | 2 | 19 |  | 19mm | 24457843 |  |  | 5055676512611 | 2018-03-27
Black | Cadillac | BLS (2005 - 2010) |  |  | PFR66-519-19BLK | Rear Anti Roll Bar Mounting Bush 19mm | 27.709 | 67.61 | 2 | 2 | 19 |  | 19mm | 24457843 |  |  | 5055676523235 | 2021-03-30
Road | Cadillac | BLS (2005 - 2010) |  |  | PFR80-1210 | Rear Trailing Arm Front Bush | 57.695 | 140.7758 | 2 | 2 | 10 |  |  | 24452034 |  |  | 5055676514547 | 2018-03-27
Black | Cadillac | BLS (2005 - 2010) |  |  | PFR80-1210BLK | Rear Trailing Arm Front Bush | 63.47 | 154.8668 | 2 | 2 | 10 |  |  | 24452034 |  |  | 5055676523716 | 2018-03-27
Road | Cadillac | BLS (2005 - 2010) |  |  | PFR80-1211 | Rear Upper Arm Outer Bush | 87.549 | 213.6196 | 2 | 2 | 11 | Replaces the 47mm spherical bush. For arms with a 38mm rubber bush, use PFR80-1217 | 47mm | Arm = 13230274 |  |  | 5055676514561 | 2021-09-01
Black | Cadillac | BLS (2005 - 2010) |  |  | PFR80-1211BLK | Rear Upper Arm Outer Bush | 88.198 | 215.2031 | 2 | 2 | 11 | Replaces the 47mm spherical bush. For arms with a 38mm rubber bush, use PFR80-1217 | 47mm | Arm = 13230274 |  |  | 5055676520845 | 2021-09-01
Road | Cadillac | BLS (2005 - 2010) |  |  | PFR80-1212 | Rear Upper Arm Inner Bush | 43.417 | 105.9375 | 2 | 2 | 12 |  |  | For wishbone OE Nr 13230274 |  |  | 5055676514578 | 2018-03-02
Black | Cadillac | BLS (2005 - 2010) |  |  | PFR80-1212BLK | Rear Upper Arm Inner Bush | 43.417 | 105.9375 | 2 | 2 | 12 |  |  | For wishbone OE Nr 13230274 |  |  | 5055676520852 | 2018-03-02
Road | Cadillac | BLS (2005 - 2010) |  |  | PFR80-1213 | Rear Toe Arm Inner Bush | 43.417 | 105.9375 | 2 | 2 | 13 |  |  | 13204112 / 24428548 |  |  | 5055676514608 | 2021-04-12
Black | Cadillac | BLS (2005 - 2010) |  |  | PFR80-1213BLK | Rear Toe Arm Inner Bush | 43.417 | 105.9375 | 2 | 2 | 13 |  |  | 13204112 / 24428548 |  |  | 5055676520869 | 2021-04-12
Road | Cadillac | BLS (2005 - 2010) |  |  | PFR80-1214 | Rear Toe Arm Outer Bush | 43.417 | 105.9375 | 2 | 2 | 14 |  |  | 13204112 / 24428548 |  |  | 5055676514615 | 2018-03-27
Black | Cadillac | BLS (2005 - 2010) |  |  | PFR80-1214BLK | Rear Toe Arm Outer Bush | 43.417 | 105.9375 | 2 | 2 | 14 |  |  | 13204112 / 24428548 |  |  | 5055676520876 | 2018-03-27
Road | Cadillac | BLS (2005 - 2010) |  |  | PFR80-1215 | Rear Lower Arm Outer Bush | 35.629 | 86.9348 | 2 | 2 | 15 |  |  | 24469643 |  |  | 5055676514585 | 2018-03-27
Black | Cadillac | BLS (2005 - 2010) |  |  | PFR80-1215BLK | Rear Lower Arm Outer Bush | 39.204 | 95.6578 | 2 | 2 | 15 |  |  | 24469643 |  |  | 5055676523723 | 2018-03-27
Road | Cadillac | BLS (2005 - 2010) |  |  | PFR80-1216 | Rear Lower Arm Inner Bush | 47.96 | 117.0224 | 2 | 2 | 16 |  |  | For Wishbone OE Nr 24417090 / 13204109 |  |  | 5055676514592 | 2018-03-07
Black | Cadillac | BLS (2005 - 2010) |  |  | PFR80-1216BLK | Rear Lower Arm Inner Bush | 52.767 | 128.7515 | 2 | 2 | 16 |  |  | For Wishbone OE Nr 24417090 / 13204109 |  |  | 5055676524164 | 2018-03-07
Road | Cadillac | BLS (2005 - 2010) |  |  | PFR80-1217 | Rear Upper Arm Outer Bush 38mm | 36.927 | 90.1019 | 2 | 2 | 11 | Replaces the 38mm rubber bush. For arms using a 47mm spherical bush, use PFR80-1211 | 38mm | Arm = 13230274 |  |  | 5055676526847 | 2021-03-03
Black | Cadillac | BLS (2005 - 2010) |  |  | PFR80-1217BLK | Rear Upper Arm Outer Bush 38mm | 40.821 | 99.6032 | 2 | 2 | 11 | Replaces the 38mm rubber bush. For arms using a 47mm spherical bush, use PFR80-1211 | 38mm | Arm = 13230274 |  |  | 5055676526854 | 2021-03-03
Road | Cadillac | XTS (2012 - ON) |  |  | PFF80-1421 | Rear Engine Mounting Insert | 36.278 | 44.2592 | 1 | 1 | 21 | This part is designed to fit into the original voided rubber mount which degrades and softens over time, allowing for excessive movement of the engine and premature failure. Recommended for petrol models. For diesel models use PFF80-1421R. |  | 13248630 | 13228303 | 684619 | 5055676525451 | 2018-09-17
Black | Cadillac | XTS (2012 - ON) |  |  | PFF80-1421BLK | Rear Engine Mounting Insert | 39.919 | 48.7012 | 1 | 1 | 21 | This part is designed to fit into the original voided rubber mount which degrades and softens over time, allowing for excessive movement of the engine and premature failure. |  | 13248630 | 13228303 | 684619 | 5055676525468 | 2018-09-17
Road | Caterham | 7 (DeDion with Watts Linkage) | 7 Imperial Chassis with DeDion & Watts Linkage (1973-2006) |  | PF8-901 | Front Lower Wishbone Bush 1/2" Bore | 34.331 | 83.7676 | 4 | 2 | 1 | This bush is suitable for Road and Black Series applications. Cut-away image of PFF8-901 low friction bush. Shows polyurethane bush, low friction bearing and stainless steel sleeve. | 1/2 inch bore |  |  |  | 5055676502360 | 2022-08-12
Road | Caterham | 7 (DeDion with Watts Linkage) | 7 Imperial Chassis with DeDion & Watts Linkage (1973-2006) |  | PF8-901 | DeDion "A" Frame Mounting Bush | 34.331 | 83.7676 | 2 | 2 | 6 | This bush is suitable for Road and Black Series applications. | 1/2 inch bore |  |  |  | 5055676502360 | 2022-08-12
Road | Caterham | 7 (DeDion with Watts Linkage) | 7 Imperial Chassis with DeDion & Watts Linkage (1973-2006) |  | PF8-901 | Watts Linkage Rear Bush | 34.331 | 83.7676 | 2 | 2 | 8 | This bush is suitable for Road and Black Series applications. | 1/2 Bore" |  |  |  | 5055676502360 | 2021-02-01
Road | Caterham | 7 (DeDion with Watts Linkage) | 7 Imperial Chassis with DeDion & Watts Linkage (1973-2006) |  | PF8-902 | Front Upper Wishbone Front Bush | 34.98 | 85.3512 | 2 | 2 | 2 | This part will not fit vehicles with the later spec headlight/indicator bracket where it fits the wishbone mounting. The supplied bolt is too short because of the extra width of the bracket. |  |  |  |  | 5055676502377 | 2021-06-22
Road | Caterham | 7 (DeDion with Watts Linkage) | 7 Imperial Chassis with DeDion & Watts Linkage (1973-2006) |  | PF8-903 | DeDion "A" Frame Centre Bush | 19.404 | 23.6729 | 1 | 1 | 5 | Vehicles up to 1996 use PF8-903, Vehicles after 1996 use PF8-907. This bush is suitable for Road and Black Series applications. |  | Y16 |  |  | 5055676502384 | 2022-05-10
Black | Caterham | 7 (DeDion with Watts Linkage) | 7 Imperial Chassis with DeDion & Watts Linkage (1973-2006) |  | PF8-903BLK | DeDion "A" Frame Centre Bush | 21.351 | 26.0482 | 1 | 1 | 5 | Vehicles up to 1996 use PF8-903, Vehicles after 1996 use PF8-907. This bush is suitable for Road and Black Series applications. |  | Y16 |  |  | 5055676538437 | 2022-05-10
Road | Caterham | 7 (DeDion with Watts Linkage) | 7 Imperial Chassis with DeDion & Watts Linkage (1973-2006) |  | PF8-904 | Front Upper Wishbone Rear Bush | 33.033 | 80.6005 | 2 | 2 | 4 | This bush is suitable for Road and Black Series applications. | 3/8 bore" |  |  |  | 5055676502391 | 2021-02-02
Road | Caterham | 7 (DeDion with Watts Linkage) | 7 Imperial Chassis with DeDion & Watts Linkage (1973-2006) |  | PF8-905-12.5 | Front Anti Roll Bar Bush 12.5mm | 21.351 | 52.0964 | 2 | 2 | 3 | This bush is suitable for Road and Black Series applications. | 12.5mm |  |  |  | 5055676526908 | 2015-06-15
Road | Caterham | 7 (DeDion with Watts Linkage) | 7 Imperial Chassis with DeDion & Watts Linkage (1973-2006) |  | PF8-905-14.5 | Front Anti Roll Bar Bush 14.5mm | 21.351 | 52.0964 | 2 | 2 | 3 | This bush is suitable for Road and Black Series applications. | 14.5mm |  |  |  | 5055676502407 | 2015-06-15
Road | Caterham | 7 (DeDion with Watts Linkage) | 7 Imperial Chassis with DeDion & Watts Linkage (1973-2006) |  | PF8-905-16 | Front Anti Roll Bar Bush 16mm | 21.351 | 52.0964 | 2 | 2 | 3 | This bush is suitable for Road and Black Series applications. | 16mm |  |  |  | 5055676526915 | 2015-06-15
Road | Caterham | 7 (DeDion with Watts Linkage) | 7 Imperial Chassis with DeDion & Watts Linkage (1973-2006) |  | PF8-905-19 | Front Anti Roll Bar Bush 19mm | 21.351 | 52.0964 | 2 | 2 | 3 | This bush is suitable for Road and Black Series applications. | 19mm |  |  |  | 5055676502414 | 2015-06-15
Road | Caterham | 7 (DeDion with Watts Linkage) | 7 Imperial Chassis with DeDion & Watts Linkage (1973-2006) |  | PF8-907 | DeDion "A" Frame Centre Bush | 32.384 | 39.5085 | 1 | 1 | 5 | Vehicles up to 1996 use PF8-903, Vehicles after 1996 use PF8-907. This bush is suitable for Road and Black Series applications. |  |  |  |  | 5055676516923 | 2018-11-15
Road | Caterham | 7 (DeDion with Watts Linkage) | 7 Imperial Chassis with DeDion & Watts Linkage (1973-2006) |  | PF8-909 | Watts Linkage Front Bush | 31.086 | 75.8498 | 2 | 2 | 7 |  | 3/8 Bore" |  |  |  | 5055676526922 | 2022-05-11
Road | Caterham | 7 (DeDion with Watts Linkage) | 7 Metric Chassis with DeDion & Watts Linkage (2006 on) |  | PF8-201 | DeDion "A" Frame Mounting Bush 10mm Bore | 32.384 | 79.017 | 2 | 2 | 6 | Fits metric chassis. This bush is suitable for Road and Black Series applications. | 10mm bore |  |  |  | 5055676532473 | 2015-06-17
Road | Caterham | 7 (DeDion with Watts Linkage) | 7 Metric Chassis with DeDion & Watts Linkage (2006 on) |  | PF8-201 | Large Lower Wishbone Bush 10mm Bore | 32.384 | 79.017 | 4 | 2 | 1 | Fits metric chassis. This bush is suitable for Road and Black Series applications. Cut-away image of our low friction design bush, showing the polyurethane bush, low friction bearing and stainless steel sleeve. | 10mm bore |  |  |  | 5055676532473 | 2015-06-17
Road | Caterham | 7 (DeDion with Watts Linkage) | 7 Metric Chassis with DeDion & Watts Linkage (2006 on) |  | PF8-201 | Watts Linkage Rear Bush | 32.384 | 79.017 | 2 | 2 | 8 | Fits metric chassis. This bush is suitable for Road and Black Series applications. | 10mm Bore |  |  |  | 5055676532473 | 2021-02-01
Road | Caterham | 7 (DeDion with Watts Linkage) | 7 Metric Chassis with DeDion & Watts Linkage (2006 on) |  | PF8-902 | Front Upper Wishbone Front Bush | 34.98 | 85.3512 | 2 | 2 | 2 | This part will not fit vehicles with the later spec headlight/indicator bracket where it fits the wishbone mounting. The supplied bolt is too short because of the extra width of the bracket. |  |  |  |  | 5055676502377 | 2021-06-22
Road | Caterham | 7 (DeDion with Watts Linkage) | 7 Metric Chassis with DeDion & Watts Linkage (2006 on) |  | PF8-903 | DeDion "A" Frame Centre Bush | 19.404 | 23.6729 | 1 | 1 | 5 | Vehicles up to 1996 use PF8-903, Vehicles after 1996 use PF8-907. This bush is suitable for Road and Black Series applications. |  | Y16 |  |  | 5055676502384 | 2022-05-10
Black | Caterham | 7 (DeDion with Watts Linkage) | 7 Metric Chassis with DeDion & Watts Linkage (2006 on) |  | PF8-903BLK | DeDion "A" Frame Centre Bush | 21.351 | 26.0482 | 1 | 1 | 5 | Vehicles up to 1996 use PF8-903, Vehicles after 1996 use PF8-907. This bush is suitable for Road and Black Series applications. |  | Y16 |  |  | 5055676538437 | 2022-05-10
Road | Caterham | 7 (DeDion with Watts Linkage) | 7 Metric Chassis with DeDion & Watts Linkage (2006 on) |  | PF8-904-10 | Front Upper Wishbone Rear Bush | 33.033 | 80.6005 | 2 | 2 | 4 | This bush is suitable for Road and Black Series applications. | 10mm bore |  |  |  | 5055676532800 | 2015-06-17
Road | Caterham | 7 (DeDion with Watts Linkage) | 7 Metric Chassis with DeDion & Watts Linkage (2006 on) |  | PF8-905-12.5 | Front Anti Roll Bar Bush 12.5mm | 21.351 | 52.0964 | 2 | 2 | 3 | This bush is suitable for Road and Black Series applications. | 12.5mm |  |  |  | 5055676526908 | 2015-06-15
Road | Caterham | 7 (DeDion with Watts Linkage) | 7 Metric Chassis with DeDion & Watts Linkage (2006 on) |  | PF8-905-14.5 | Front Anti Roll Bar Bush 14.5mm | 21.351 | 52.0964 | 2 | 2 | 3 | This bush is suitable for Road and Black Series applications. | 14.5mm |  |  |  | 5055676502407 | 2015-06-15
Road | Caterham | 7 (DeDion with Watts Linkage) | 7 Metric Chassis with DeDion & Watts Linkage (2006 on) |  | PF8-905-16 | Front Anti Roll Bar Bush 16mm | 21.351 | 52.0964 | 2 | 2 | 3 | This bush is suitable for Road and Black Series applications. | 16mm |  |  |  | 5055676526915 | 2015-06-15
Road | Caterham | 7 (DeDion with Watts Linkage) | 7 Metric Chassis with DeDion & Watts Linkage (2006 on) |  | PF8-905-19 | Front Anti Roll Bar Bush 19mm | 21.351 | 52.0964 | 2 | 2 | 3 | This bush is suitable for Road and Black Series applications. | 19mm |  |  |  | 5055676502414 | 2015-06-15
Road | Caterham | 7 (DeDion with Watts Linkage) | 7 Metric Chassis with DeDion & Watts Linkage (2006 on) |  | PF8-907 | DeDion "A" Frame Centre Bush | 32.384 | 39.5085 | 1 | 1 | 5 | Vehicles up to 1996 use PF8-903, Vehicles after 1996 use PF8-907. This bush is suitable for Road and Black Series applications. |  |  |  |  | 5055676516923 | 2018-11-15
Road | Caterham | 7 (DeDion with Watts Linkage) | 7 Metric Chassis with DeDion & Watts Linkage (2006 on) |  | PF8-909-10 | Watts Linkage Front Bush | 31.086 | 75.8498 | 2 | 2 | 7 |  | 10mm Bore |  |  |  | 5055676532794 | 2021-02-01
Road | Caterham | 7 (DeDion without Watts Linkage) | 7 Imperial Chassis DeDion without Watts Linkage (1973-2006) |  | PF8-901 | Front Lower Wishbone Bush 1/2" Bore | 34.331 | 83.7676 | 4 | 2 | 1 | This bush is suitable for Road and Black Series applications. Cut-away image of PFF8-901 low friction bush. Shows polyurethane bush, low friction bearing and stainless steel sleeve. | 1/2 inch bore |  |  |  | 5055676502360 | 2022-08-12
Road | Caterham | 7 (DeDion without Watts Linkage) | 7 Imperial Chassis DeDion without Watts Linkage (1973-2006) |  | PF8-901 | DeDion "A" Frame Mounting Bush | 34.331 | 83.7676 | 2 | 2 | 6 | This bush is suitable for Road and Black Series applications. | 1/2 inch bore |  |  |  | 5055676502360 | 2022-08-12
Road | Caterham | 7 (DeDion without Watts Linkage) | 7 Imperial Chassis DeDion without Watts Linkage (1973-2006) |  | PF8-901 | Radius Arm Rear Bush | 34.331 | 83.7676 | 2 | 2 | 8 | This bush is suitable for Road and Black Series applications. | 1/2 inch bore |  |  |  | 5055676502360 | 2022-08-12
Road | Caterham | 7 (DeDion without Watts Linkage) | 7 Imperial Chassis DeDion without Watts Linkage (1973-2006) |  | PF8-902 | Front Upper Wishbone Front Bush | 34.98 | 85.3512 | 2 | 2 | 2 | This part will not fit vehicles with the later spec headlight/indicator bracket where it fits the wishbone mounting. The supplied bolt is too short because of the extra width of the bracket. |  |  |  |  | 5055676502377 | 2021-06-22
Road | Caterham | 7 (DeDion without Watts Linkage) | 7 Imperial Chassis DeDion without Watts Linkage (1973-2006) |  | PF8-903 | DeDion "A" Frame Centre Bush | 19.404 | 23.6729 | 1 | 1 | 5 | Vehicles up to 1996 use PF8-903, Vehicles after 1996 use PF8-907. This bush is suitable for Road and Black Series applications. |  | Y16 |  |  | 5055676502384 | 2022-05-10
Black | Caterham | 7 (DeDion without Watts Linkage) | 7 Imperial Chassis DeDion without Watts Linkage (1973-2006) |  | PF8-903BLK | DeDion "A" Frame Centre Bush | 21.351 | 26.0482 | 1 | 1 | 5 | Vehicles up to 1996 use PF8-903, Vehicles after 1996 use PF8-907. This bush is suitable for Road and Black Series applications. |  | Y16 |  |  | 5055676538437 | 2022-05-10
Road | Caterham | 7 (DeDion without Watts Linkage) | 7 Imperial Chassis DeDion without Watts Linkage (1973-2006) |  | PF8-904 | Front Upper Wishbone Rear Bush | 33.033 | 80.6005 | 2 | 2 | 4 | This bush is suitable for Road and Black Series applications. | 3/8 bore" |  |  |  | 5055676502391 | 2021-02-02
Road | Caterham | 7 (DeDion without Watts Linkage) | 7 Imperial Chassis DeDion without Watts Linkage (1973-2006) |  | PF8-905-12.5 | Front Anti Roll Bar Bush 12.5mm | 21.351 | 52.0964 | 2 | 2 | 3 | This bush is suitable for Road and Black Series applications. | 12.5mm |  |  |  | 5055676526908 | 2015-06-15
Road | Caterham | 7 (DeDion without Watts Linkage) | 7 Imperial Chassis DeDion without Watts Linkage (1973-2006) |  | PF8-905-14.5 | Front Anti Roll Bar Bush 14.5mm | 21.351 | 52.0964 | 2 | 2 | 3 | This bush is suitable for Road and Black Series applications. | 14.5mm |  |  |  | 5055676502407 | 2015-06-15
Road | Caterham | 7 (DeDion without Watts Linkage) | 7 Imperial Chassis DeDion without Watts Linkage (1973-2006) |  | PF8-905-16 | Front Anti Roll Bar Bush 16mm | 21.351 | 52.0964 | 2 | 2 | 3 | This bush is suitable for Road and Black Series applications. | 16mm |  |  |  | 5055676526915 | 2015-06-15
Road | Caterham | 7 (DeDion without Watts Linkage) | 7 Imperial Chassis DeDion without Watts Linkage (1973-2006) |  | PF8-905-19 | Front Anti Roll Bar Bush 19mm | 21.351 | 52.0964 | 2 | 2 | 3 | This bush is suitable for Road and Black Series applications. | 19mm |  |  |  | 5055676502414 | 2015-06-15
Road | Caterham | 7 (DeDion without Watts Linkage) | 7 Imperial Chassis DeDion without Watts Linkage (1973-2006) |  | PF8-907 | DeDion "A" Frame Centre Bush | 32.384 | 39.5085 | 1 | 1 | 5 | Vehicles up to 1996 use PF8-903, Vehicles after 1996 use PF8-907. This bush is suitable for Road and Black Series applications. |  |  |  |  | 5055676516923 | 2018-11-15
Road | Caterham | 7 (DeDion without Watts Linkage) | 7 Imperial Chassis DeDion without Watts Linkage (1973-2006) |  | PF8-909 | Radius Arm Front Bush | 31.086 | 75.8498 | 2 | 2 | 7 |  | 3/8 Bore" |  |  |  | 5055676526922 | 2022-05-11
Road | Caterham | 7 (DeDion without Watts Linkage) | 7 Metric Chassis DeDion without Watts Linkage (2006 on) |  | PF8-201 | DeDion "A" Frame Mounting Bush 10mm Bore | 32.384 | 79.017 | 2 | 2 | 6 | Fits metric chassis. This bush is suitable for Road and Black Series applications. | 10mm bore |  |  |  | 5055676532473 | 2015-06-17
Road | Caterham | 7 (DeDion without Watts Linkage) | 7 Metric Chassis DeDion without Watts Linkage (2006 on) |  | PF8-201 | Large Lower Wishbone Bush 10mm Bore | 32.384 | 79.017 | 4 | 2 | 1 | Fits metric chassis. This bush is suitable for Road and Black Series applications. Cut-away image of our low friction design bush, showing the polyurethane bush, low friction bearing and stainless steel sleeve. | 10mm bore |  |  |  | 5055676532473 | 2015-06-17
Road | Caterham | 7 (DeDion without Watts Linkage) | 7 Metric Chassis DeDion without Watts Linkage (2006 on) |  | PF8-201 | Radius Arm Rear Bush | 32.384 | 79.017 | 2 | 2 | 8 | Fits metric chassis. This bush is suitable for Road and Black Series applications. | 10mm Bore |  |  |  | 5055676532473 | 2021-02-01
Road | Caterham | 7 (DeDion without Watts Linkage) | 7 Metric Chassis DeDion without Watts Linkage (2006 on) |  | PF8-902 | Front Upper Wishbone Front Bush | 34.98 | 85.3512 | 2 | 2 | 2 | This part will not fit vehicles with the later spec headlight/indicator bracket where it fits the wishbone mounting. The supplied bolt is too short because of the extra width of the bracket. |  |  |  |  | 5055676502377 | 2021-06-22
Road | Caterham | 7 (DeDion without Watts Linkage) | 7 Metric Chassis DeDion without Watts Linkage (2006 on) |  | PF8-903 | DeDion "A" Frame Centre Bush | 19.404 | 23.6729 | 1 | 1 | 5 | Vehicles up to 1996 use PF8-903, Vehicles after 1996 use PF8-907. This bush is suitable for Road and Black Series applications. |  | Y16 |  |  | 5055676502384 | 2022-05-10
Black | Caterham | 7 (DeDion without Watts Linkage) | 7 Metric Chassis DeDion without Watts Linkage (2006 on) |  | PF8-903BLK | DeDion "A" Frame Centre Bush | 21.351 | 26.0482 | 1 | 1 | 5 | Vehicles up to 1996 use PF8-903, Vehicles after 1996 use PF8-907. This bush is suitable for Road and Black Series applications. |  | Y16 |  |  | 5055676538437 | 2022-05-10
Road | Caterham | 7 (DeDion without Watts Linkage) | 7 Metric Chassis DeDion without Watts Linkage (2006 on) |  | PF8-904-10 | Front Upper Wishbone Rear Bush | 33.033 | 80.6005 | 2 | 2 | 4 | This bush is suitable for Road and Black Series applications. | 10mm bore |  |  |  | 5055676532800 | 2015-06-17
Road | Caterham | 7 (DeDion without Watts Linkage) | 7 Metric Chassis DeDion without Watts Linkage (2006 on) |  | PF8-905-12.5 | Front Anti Roll Bar Bush 12.5mm | 21.351 | 52.0964 | 2 | 2 | 3 | This bush is suitable for Road and Black Series applications. | 12.5mm |  |  |  | 5055676526908 | 2015-06-15
Road | Caterham | 7 (DeDion without Watts Linkage) | 7 Metric Chassis DeDion without Watts Linkage (2006 on) |  | PF8-905-14.5 | Front Anti Roll Bar Bush 14.5mm | 21.351 | 52.0964 | 2 | 2 | 3 | This bush is suitable for Road and Black Series applications. | 14.5mm |  |  |  | 5055676502407 | 2015-06-15
Road | Caterham | 7 (DeDion without Watts Linkage) | 7 Metric Chassis DeDion without Watts Linkage (2006 on) |  | PF8-905-16 | Front Anti Roll Bar Bush 16mm | 21.351 | 52.0964 | 2 | 2 | 3 | This bush is suitable for Road and Black Series applications. | 16mm |  |  |  | 5055676526915 | 2015-06-15
Road | Caterham | 7 (DeDion without Watts Linkage) | 7 Metric Chassis DeDion without Watts Linkage (2006 on) |  | PF8-905-19 | Front Anti Roll Bar Bush 19mm | 21.351 | 52.0964 | 2 | 2 | 3 | This bush is suitable for Road and Black Series applications. | 19mm |  |  |  | 5055676502414 | 2015-06-15
Road | Caterham | 7 (DeDion without Watts Linkage) | 7 Metric Chassis DeDion without Watts Linkage (2006 on) |  | PF8-907 | DeDion "A" Frame Centre Bush | 32.384 | 39.5085 | 1 | 1 | 5 | Vehicles up to 1996 use PF8-903, Vehicles after 1996 use PF8-907. This bush is suitable for Road and Black Series applications. |  |  |  |  | 5055676516923 | 2018-11-15
Road | Caterham | 7 (DeDion without Watts Linkage) | 7 Metric Chassis DeDion without Watts Linkage (2006 on) |  | PF8-909-10 | Radius Arm Front Bush | 31.086 | 75.8498 | 2 | 2 | 7 |  | 10mm Bore |  |  |  | 5055676532794 | 2022-05-11
Road | Caterham | 7 CSR with Ind. Rear Susp (2005 on) |  |  | PF8-901 | Front Lower Wishbone Bush 1/2" Bore | 34.331 | 83.7676 | 4 | 2 | 1 | This bush is suitable for Road and Black Series applications. Cut-away image of PFF8-901 low friction bush. Shows polyurethane bush, low friction bearing and stainless steel sleeve. | 1/2 inch bore |  |  |  | 5055676502360 | 2022-08-12
Road | Caterham | 7 CSR with Ind. Rear Susp (2005 on) |  |  | PF8-902 | Front Upper Wishbone Front Bush | 34.98 | 85.3512 | 2 | 2 | 2 | This part will not fit vehicles with the later spec headlight/indicator bracket where it fits the wishbone mounting. The supplied bolt is too short because of the extra width of the bracket. |  |  |  |  | 5055676502377 | 2021-06-22
Road | Caterham | 7 CSR with Ind. Rear Susp (2005 on) |  |  | PF8-904 | Front Upper Wishbone Rear Bush | 33.033 | 80.6005 | 2 | 2 | 4 | This bush is suitable for Road and Black Series applications. | 3/8 bore" |  |  |  | 5055676502391 | 2021-02-02
Road | Caterham | 7 CSR with Ind. Rear Susp (2005 on) |  |  | PF8-906 | Rear Upper Wishbone Inner Bush | 24.596 | 120.0285 | 4 | 4 | 6 | [5 empty] | 5055676512468 | 2021-02-02
Road | Caterham | 7 CSR with Ind. Rear Susp (2005 on) |  |  | PF8-906 | Rear Lower Wishbone Inner Bush | 24.596 | 120.0285 | 4 | 4 | 7 | [5 empty] | 5055676512468 | 2021-02-02
Road | Chevrolet | Aveo/Kalos (2002-2011) |  |  | PFA100-12 | PowerAlign Camber Bolt Kit (12mm x 60mm) | 27.324 | 33.3353 | 1 | 1 |  | Kit contains 2 x 12.9 Steel camber bolts, tab washers and nuts. Camber adjusting bolt to replace the original 12mm bolt. This fits 2 bolt hub to strut models only. Check bolt diameter. Why not add our Magnetic Camber Gauge to your tool kit so that you can make pit garage adjustments to your suspension using PowerAlign Camber Bolts.Click HERE for more information | 12mm |  |  |  | 5055676528063 | 2022-10-03
Road | Chevrolet | Aveo/Kalos (2002-2011) |  |  | PFR10-110 | Rear Beam Mounting Bush | 48.609 | 118.606 | 2 | 2 | 10 | [5 empty] | 5055676524812 | 2013-03-21
Road | Chevrolet | Cruze MK1 J300 (2008 - 2016) |  |  | PFA100-12 | PowerAlign Camber Bolt Kit (12mm x 60mm) | 27.324 | 33.3353 | 1 | 1 |  | Kit contains 2 x 12.9 Steel camber bolts, tab washers and nuts. Camber adjusting bolt to replace the original 12mm bolt. This fits 2 bolt hub to strut models only. Check bolt diameter. Why not add our Magnetic Camber Gauge to your tool kit so that you can make pit garage adjustments to your suspension using PowerAlign Camber Bolts.Click HERE for more information | 12mm |  |  |  | 5055676528063 | 2022-10-03
Road | Chevrolet | Cruze MK1 J300 (2008 - 2016) |  |  | PFF80-1401 | Front Control Arm Front Bush | 37.576 | 91.6854 | 2 | 2 | 1 |  |  | 13219090 |  |  | 5055676524942 | 2021-08-12
Black | Chevrolet | Cruze MK1 J300 (2008 - 2016) |  |  | PFF80-1401BLK | Front Control Arm Front Bush | 37.576 | 91.6854 | 2 | 2 | 1 |  |  | 13219090 |  |  | 5055676524959 | 2021-08-12
Road | Chevrolet | Cruze MK1 J300 (2008 - 2016) |  |  | PFF80-1402 | Front Control Arm Rear Bush | 49.258 | 120.1895 | 2 | 2 | 2 |  |  | 13371815 | 13280216 |  | 5055676524966 | 2021-08-12
Black | Chevrolet | Cruze MK1 J300 (2008 - 2016) |  |  | PFF80-1402BLK | Front Control Arm Rear Bush | 49.258 | 120.1895 | 2 | 2 | 2 |  |  | 13371815 | 13280216 |  | 5055676524973 | 2021-08-12
Road | Chevrolet | Cruze MK1 J300 (2008 - 2016) |  |  | PFF80-1420 | Front Engine Mounting Insert | 41.47 | 50.5934 | 1 | 1 | 20 | Fits 2.8, 2.0L petrol models. For diesel-engined vehicles use PFF80-1420R |  | 13227769 / 13248575 | 0684 616 / 0684 214 | 13227766 / 13227775 | 5055676525475 | 2019-10-23
Black | Chevrolet | Cruze MK1 J300 (2008 - 2016) |  |  | PFF80-1420BLK | Front Engine Mounting Insert | 45.628 | 55.6662 | 1 | 1 | 20 | Fits 2.8, 2.0L petrol and diesel models. |  | 13227769 / 13248575 | 0684 616 / 0684 214 | 13227766 / 13227775 | 5055676525482 | 2019-10-23
Road | Chevrolet | Cruze MK1 J300 (2008 - 2016) |  |  | PFF80-1420R | Front Engine Mounting Insert (Diesel) | 41.47 | 50.5934 | 1 | 1 | 20 | Fits 2.8, 2.0L diesel models. For petrol-engined vehicles use PFF80-1420 |  | 13227769 / 13248575 | 0684 616 / 0684 214 | 13227766 / 13227775 | 5055676547088 | 2019-10-23
Road | Chevrolet | Cruze MK1 J300 (2008 - 2016) |  |  | PFF80-1421 | Rear Engine Mounting Insert | 36.278 | 44.2592 | 1 | 1 | 21 | This part is designed to fit into the original voided rubber mount which degrades and softens over time, allowing for excessive movement of the engine and premature failure. Recommended for petrol models. For diesel models use PFF80-1421R. |  | 13248630 | 13228303 | 684619 | 5055676525451 | 2018-09-17
Black | Chevrolet | Cruze MK1 J300 (2008 - 2016) |  |  | PFF80-1421BLK | Rear Engine Mounting Insert | 39.919 | 48.7012 | 1 | 1 | 21 | This part is designed to fit into the original voided rubber mount which degrades and softens over time, allowing for excessive movement of the engine and premature failure. |  | 13248630 | 13228303 | 684619 | 5055676525468 | 2018-09-17
Road | Chevrolet | Cruze MK1 J300 (2008 - 2016) |  |  | PFF80-1421R | Rear Engine Mounting Insert Diesel | 36.278 | 44.2592 | 1 | 1 | 21 | This part is designed to limit movement of the original voided rubber mount whilst being mindful of vibration transmitted to the vehicle and is recommended for diesel models. |  | 13248630 | 13228303 | 684619 | 5055676544599 | 2018-09-17
Road | Chevrolet | Cruze MK1 J300 (2008 - 2016) |  |  | PFR80-1410 | Rear Beam Mounting Bush | 53.152 | 129.6909 | 2 | 2 | 10 | Please note: PFR80-1310 rear beam mounting bush fits vehicles without watt linkage, PFR80-1410 rear beam mounting bush fits vehicles with watt linkage. |  | 13311920 / 13313230 / 13340837 |  |  | 5055676525352 | 2022-02-23
Black | Chevrolet | Cruze MK1 J300 (2008 - 2016) |  |  | PFR80-1410BLK | Rear Beam Mounting Bush | 58.476 | 142.6814 | 2 | 2 | 10 | Please note: PFR80-1310 rear beam mounting bush fits vehicles without watt linkage, PFR80-1410 rear beam mounting bush fits vehicles with watt linkage. |  | 13311920 / 13313230 / 13340837 |  |  | 5055676525369 | 2022-02-23
Road | Chevrolet | Cruze MK1 J300 (2008 - 2016) |  |  | PFR80-1411 | Rear Panhard Rod Outer Bush | 39.523 | 96.4361 | 2 | 2 | 11 |  |  | For Panhard road OE Nr 13469509 / 13288972 |  |  | 5055676525345 | 2018-09-17
Black | Chevrolet | Cruze MK1 J300 (2008 - 2016) |  |  | PFR80-1411BLK | Rear Panhard Rod Outer Bush | 39.523 | 96.4361 | 2 | 2 | 11 |  |  | For Panhard road OE Nr 13469509 / 13288972 |  |  | 5055676525444 | 2018-09-17
Road | Chevrolet | Lacetti (2003 - 2010) |  |  | PFA100-12 | PowerAlign Camber Bolt Kit (12mm x 60mm) | 27.324 | 33.3353 | 1 | 1 |  | Kit contains 2 x 12.9 Steel camber bolts, tab washers and nuts. Camber adjusting bolt to replace the original 12mm bolt. This fits 2 bolt hub to strut models only. Check bolt diameter. Why not add our Magnetic Camber Gauge to your tool kit so that you can make pit garage adjustments to your suspension using PowerAlign Camber Bolts.Click HERE for more information | 12mm |  |  |  | 5055676528063 | 2022-10-03
Road | Chevrolet | Malibu MK8 V300 (2012 - 2017) |  |  | PFF80-1420 | Front Engine Mounting Insert | 41.47 | 50.5934 | 1 | 1 | 20 | Fits 2.8, 2.0L petrol models. For diesel-engined vehicles use PFF80-1420R |  | 13227769 / 13248575 | 0684 616 / 0684 214 | 13227766 / 13227775 | 5055676525475 | 2019-10-23
Road | Chevrolet | Malibu MK8 V300 (2012 - 2017) |  |  | PFF80-1420R | Front Engine Mounting Insert (Diesel) | 41.47 | 50.5934 | 1 | 1 | 20 | Fits 2.8, 2.0L diesel models. For petrol-engined vehicles use PFF80-1420 |  | 13227769 / 13248575 | 0684 616 / 0684 214 | 13227766 / 13227775 | 5055676547088 | 2019-10-23
Road | Chevrolet | Malibu MK8 V300 (2012 - 2017) |  |  | PFF80-1421 | Rear Engine Mounting Insert | 36.278 | 44.2592 | 1 | 1 | 21 | This part is designed to fit into the original voided rubber mount which degrades and softens over time, allowing for excessive movement of the engine and premature failure. Recommended for petrol models. For diesel models use PFF80-1421R. |  | 13248630 | 13228303 | 684619 | 5055676525451 | 2018-09-17
Black | Chevrolet | Malibu MK8 V300 (2012 - 2017) |  |  | PFF80-1421BLK | Rear Engine Mounting Insert | 39.919 | 48.7012 | 1 | 1 | 21 | This part is designed to fit into the original voided rubber mount which degrades and softens over time, allowing for excessive movement of the engine and premature failure. |  | 13248630 | 13228303 | 684619 | 5055676525468 | 2018-09-17
Road | Chevrolet | Malibu MK8 V300 (2012 - 2017) |  |  | PFF80-1501 | Front Arm Front Bush | 36.927 | 90.1019 | 2 | 2 | 1 |  |  | 13219090 | 13318886 / 13318887 | 13360028 / 13360027 | 5055676543622 | 2018-09-14
Black | Chevrolet | Malibu MK8 V300 (2012 - 2017) |  |  | PFF80-1501BLK | Front Arm Front Bush | 36.927 | 90.1019 | 2 | 2 | 1 |  |  | 13219090 | 13318886 / 13318887 | 13360028 / 13360027 | 5055676543639 | 2018-09-14
Road | Chevrolet | Malibu MK8 V300 (2012 - 2017) |  |  | PFF80-1502 | Front Arm Rear Bush | 49.258 | 120.1895 | 2 | 2 | 2 | PFF80-1502 Front Arm Rear Bush uses a rotating sleeve design to eliminate the common cause of the original bush failing due to the twisting forces acting on the rubber bush. Testing during development has proven our road series purple part to be 14% stiffer than the original rubber bush. Our Black Series material boosts stiffness by over 100% v.s. the original rubber bush, making it ideal for Track or Motorsport applications. |  | 13257785 | 13318886 / 13318887 | 13360028 / 13360027 | 5055676543561 | 2018-09-14
Black | Chevrolet | Malibu MK8 V300 (2012 - 2017) |  |  | PFF80-1502BLK | Front Arm Rear Bush | 54.45 | 132.858 | 2 | 2 | 2 | PFF80-1502 Front Arm Rear Bush uses a rotating sleeve design to eliminate the common cause of the original bush failing due to the twisting forces acting on the rubber bush. Testing during development has proven our road series purple part to be 14% stiffer than the original rubber bush. Our Black Series material boosts stiffness by over 100% v.s. the original rubber bush, making it ideal for Track or Motorsport applications. |  | 13257785 | 13318886 / 13318887 | 13360028 / 13360027 | 5055676543578 | 2018-09-14
Road | Chevrolet | Malibu MK8 V300 (2012 - 2017) |  |  | PFF80-1503-26.6 | Front Anti Roll Bar Bush 26.6mm | 26.158 | 63.8255 | 2 | 2 | 3 | Please check anti roll bar diameter before ordering. | 26.6mm | 13281782 |  |  | 5055676543523 | 2019-08-20
Black | Chevrolet | Malibu MK8 V300 (2012 - 2017) |  |  | PFF80-1503-26.6BLK | Front Anti Roll Bar Bush 26.6mm | 28.754 | 70.1598 | 2 | 2 | 3 | Please check anti roll bar diameter before ordering. | 26.6mm | 13281782 |  |  | 5055676543530 | 2019-08-20
Road | Chevrolet | Malibu MK8 V300 (2012 - 2017) |  |  | PFR80-1510-20 | Rear Anti Roll Bar Bush 20mm | 26.158 | 63.8255 | 2 | 2 | 10 | Please check anti roll bar diameter before ordering. | 20 | 13281790 | 13281790 | 444091 | 5055676543608 | 2018-09-13
Black | Chevrolet | Malibu MK8 V300 (2012 - 2017) |  |  | PFR80-1510-20BLK | Rear Anti Roll Bar Bush 20mm | 28.754 | 70.1598 | 2 | 2 | 10 | Please check anti roll bar diameter before ordering. | 20mm | 13281790 | 13281790 | 444091 | 5055676543615 | 2018-09-13
Road | Chevrolet | Malibu MK8 V300 (2012 - 2017) |  |  | PFR80-1511 | Rear Upper Arm Inner Bush | 43.417 | 105.9375 | 2 | 2 | 11 |  |  | 13219170 | 13219163 | 13318344 | 5055676543844 | 2018-09-13
Black | Chevrolet | Malibu MK8 V300 (2012 - 2017) |  |  | PFR80-1511BLK | Rear Upper Arm Inner Bush | 43.417 | 105.9375 | 2 | 2 | 11 |  |  | 13219170 | 13219163 | 13318344 | 5055676543851 | 2018-09-13
Road | Chevrolet | Malibu MK8 V300 (2012 - 2017) |  |  | PFR80-1512 | Rear Upper Arm Outer Bush | 43.417 | 105.9375 | 2 | 2 | 12 |  |  | 13318343 | 13239222 | 13219163 | 5055676543868 | 2018-09-13
Black | Chevrolet | Malibu MK8 V300 (2012 - 2017) |  |  | PFR80-1512BLK | Rear Upper Arm Outer Bush | 43.417 | 105.9375 | 2 | 2 | 12 |  |  | 13318343 | 13239222 | 13219163 | 5055676543875 | 2018-09-13
Road | Chevrolet | Malibu MK8 V300 (2012 - 2017) |  |  | PFR80-1513 | Rear Lower Arm Inner Bush | 46.662 | 113.8553 | 2 | 2 | 13 |  |  | 13219164 | 22940360 |  | 5055676543929 | 2018-09-19
Black | Chevrolet | Malibu MK8 V300 (2012 - 2017) |  |  | PFR80-1513BLK | Rear Lower Arm Inner Bush | 46.662 | 113.8553 | 2 | 2 | 13 |  |  | 13219164 | 22940360 |  | 5055676543936 | 2018-09-19
Road | Chevrolet | Malibu MK8 V300 (2012 - 2017) |  |  | PFR80-1514 | Rear Lower Arm Outer Bush | 46.662 | 113.8553 | 2 | 2 | 14 |  |  | 13239223 | 13219164 | 13213169 | 5055676543905 | 2018-09-13
Black | Chevrolet | Malibu MK8 V300 (2012 - 2017) |  |  | PFR80-1514BLK | Rear Lower Arm Outer Bush | 46.662 | 113.8553 | 2 | 2 | 14 |  |  | 13239223 | 13219164 | 13213169 | 5055676543912 | 2018-09-13
Road | Chevrolet | Malibu MK8 V300 (2012 - 2017) |  |  | PFR80-1515 | Rear Toe Link Arm Bush | 43.417 | 211.875 | 4 | 4 | 15 |  |  | 13219171 | 13218171 | 51755681 | 5055676544186 | 2018-09-13
Black | Chevrolet | Malibu MK8 V300 (2012 - 2017) |  |  | PFR80-1515BLK | Rear Toe Link Arm Bush | 43.417 | 211.875 | 4 | 4 | 15 |  |  | 13219171 | 13218171 | 51755681 | 5055676544193 | 2019-03-06
Road | Chevrolet | Malibu MK8 V300 (2012 - 2017) |  |  | PFR80-1517 | Rear Trailing Arm Bush | 61.589 | 150.2772 | 2 | 2 | 17 | PFR80-1517 Rear Trailing Arm Bush rectifies the commonly failed rear trailing arm bush due to twisting. Flexibility and articulation is also maintained through suspension travel from the use of our dual compound design. |  | 13219149 | 13219146 | 22927294 | 5055676543882 | 2018-09-14
Black | Chevrolet | Malibu MK8 V300 (2012 - 2017) |  |  | PFR80-1517BLK | Rear Trailing Arm Bush | 71.324 | 174.0306 | 2 | 2 | 17 | PFR80-1517 Rear Trailing Arm Bush rectifies the commonly failed rear trailing arm bush due to twisting. Flexibility and articulation is also maintained through suspension travel from the use of our dual part design. |  | 13219149 | 13219146 |  | 5055676543899 | 2018-09-14
Road | Chevrolet | Matiz M100 & M150 (1998-2008) |  |  | PFF73-201 | Front Track Control Arm Inner Bush | 32.384 | 79.017 | 2 | 2 | 1 |  |  | 45261-77A10 | 45261-77A00 | 09319-10030 | 5055676508850 | 2022-03-01
Road | Chevrolet | Matiz M100 & M150 (1998-2008) |  |  | PFF73-202 | Front Track Control Arm Outer Bush | 28.49 | 69.5156 | 2 | 2 | 2 |  |  | 45200-76G20 | 42451-76G00 | 45200-70H00 | 5055676508867 | 2019-10-14
Road | Chevrolet | Matiz M100 & M150 (1998-2008) |  |  | PFF73-203 | Front Anti Roll Bar Bush 21mm | 23.298 | 56.8471 | 2 | 2 | 3 |  | 21mm | 42431-70B42 | 42310-78F03 | 42431-78G00 | 5055676508874 | 2022-03-01
Road | Chevrolet | Matiz M100 & M150 (1998-2008) |  |  | PFR73-205 | Rear Trailing Arm to Chassis Bush | 32.384 | 79.017 | 2 | 2 | 5 |  |  | 46201-60J00 | 46202-60J00 |  | 5055676508881 | 2019-10-14
Road | Chevrolet | Matiz M100 & M150 (1998-2008) |  |  | PFR73-206 | Rear Trailing Arm to Axle Bush | 32.384 | 158.0339 | 4 | 4 | 6 |  |  | 46201-60J00 / 46202-60J00 | 46201-78G00 / 46202-76G00 | 46201-78F00 / 46202-78F00 | 5055676508898 | 2022-03-01
Road | Chevrolet | Orlando J309 (2011- 2018) |  |  | PFA100-12 | PowerAlign Camber Bolt Kit (12mm x 60mm) | 27.324 | 33.3353 | 1 | 1 |  | Kit contains 2 x 12.9 Steel camber bolts, tab washers and nuts. Camber adjusting bolt to replace the original 12mm bolt. This fits 2 bolt hub to strut models only. Check bolt diameter. Why not add our Magnetic Camber Gauge to your tool kit so that you can make pit garage adjustments to your suspension using PowerAlign Camber Bolts.Click HERE for more information | 12mm |  |  |  | 5055676528063 | 2022-10-03
Road | Chevrolet | Orlando J309 (2011- 2018) |  |  | PFF80-1401 | Front Control Arm Front Bush | 37.576 | 91.6854 | 2 | 2 | 1 |  |  | 13219090 |  |  | 5055676524942 | 2021-08-12
Road | Chevrolet | Orlando J309 (2011- 2018) |  |  | PFF80-1402 | Front Control Arm Rear Bush | 49.258 | 120.1895 | 2 | 2 | 2 |  |  | 13371815 | 13280216 |  | 5055676524966 | 2021-08-12
Road | Chevrolet | Orlando J309 (2011- 2018) |  |  | PFF80-1420 | Front Engine Mounting Insert | 41.47 | 50.5934 | 1 | 1 | 20 | Fits 2.8, 2.0L petrol models. For diesel-engined vehicles use PFF80-1420R |  | 13227769 / 13248575 | 0684 616 / 0684 214 | 13227766 / 13227775 | 5055676525475 | 2019-10-23
Road | Chevrolet | Orlando J309 (2011- 2018) |  |  | PFF80-1420R | Front Engine Mounting Insert (Diesel) | 41.47 | 50.5934 | 1 | 1 | 20 | Fits 2.8, 2.0L diesel models. For petrol-engined vehicles use PFF80-1420 |  | 13227769 / 13248575 | 0684 616 / 0684 214 | 13227766 / 13227775 | 5055676547088 | 2019-10-23
Road | Chevrolet | Orlando J309 (2011- 2018) |  |  | PFF80-1421 | Rear Engine Mounting Insert | 36.278 | 44.2592 | 1 | 1 | 21 | This part is designed to fit into the original voided rubber mount which degrades and softens over time, allowing for excessive movement of the engine and premature failure. Recommended for petrol models. For diesel models use PFF80-1421R. |  | 13248630 | 13228303 | 684619 | 5055676525451 | 2018-09-17
Road | Chevrolet | Orlando J309 (2011- 2018) |  |  | PFF80-1421R | Rear Engine Mounting Insert Diesel | 36.278 | 44.2592 | 1 | 1 | 21 | This part is designed to limit movement of the original voided rubber mount whilst being mindful of vibration transmitted to the vehicle and is recommended for diesel models. |  | 13248630 | 13228303 | 684619 | 5055676544599 | 2018-09-17
Road | Chevrolet | Orlando J309 (2011- 2018) |  |  | PFR80-1410 | Rear Beam Mounting Bush | 53.152 | 129.6909 | 2 | 2 | 10 | Please note: PFR80-1310 rear beam mounting bush fits vehicles without watt linkage, PFR80-1410 rear beam mounting bush fits vehicles with watt linkage. |  | 13311920 / 13313230 / 13340837 |  |  | 5055676525352 | 2022-02-23
Road | Chevrolet | Orlando J309 (2011- 2018) |  |  | PFR80-1411 | Rear Panhard Rod Outer Bush | 39.523 | 96.4361 | 2 | 2 | 11 |  |  | For Panhard road OE Nr 13469509 / 13288972 |  |  | 5055676525345 | 2018-09-17
Road | Chevrolet | Vectra MK1 (2008 - 2017) |  |  | PFF80-1501 | Front Arm Front Bush | 36.927 | 90.1019 | 2 | 2 | 1 |  |  | 13219090 | 13318886 / 13318887 | 13360028 / 13360027 | 5055676543622 | 2018-09-14
Black | Chevrolet | Vectra MK1 (2008 - 2017) |  |  | PFF80-1501BLK | Front Arm Front Bush | 36.927 | 90.1019 | 2 | 2 | 1 |  |  | 13219090 | 13318886 / 13318887 | 13360028 / 13360027 | 5055676543639 | 2018-09-14
Road | Chevrolet | Vectra MK1 (2008 - 2017) |  |  | PFF80-1502 | Front Arm Rear Bush | 49.258 | 120.1895 | 2 | 2 | 2 | PFF80-1502 Front Arm Rear Bush uses a rotating sleeve design to eliminate the common cause of the original bush failing due to the twisting forces acting on the rubber bush. Testing during development has proven our road series purple part to be 14% stiffer than the original rubber bush. Our Black Series material boosts stiffness by over 100% v.s. the original rubber bush, making it ideal for Track or Motorsport applications. |  | 13257785 | 13318886 / 13318887 | 13360028 / 13360027 | 5055676543561 | 2018-09-14
Black | Chevrolet | Vectra MK1 (2008 - 2017) |  |  | PFF80-1502BLK | Front Arm Rear Bush | 54.45 | 132.858 | 2 | 2 | 2 | PFF80-1502 Front Arm Rear Bush uses a rotating sleeve design to eliminate the common cause of the original bush failing due to the twisting forces acting on the rubber bush. Testing during development has proven our road series purple part to be 14% stiffer than the original rubber bush. Our Black Series material boosts stiffness by over 100% v.s. the original rubber bush, making it ideal for Track or Motorsport applications. |  | 13257785 | 13318886 / 13318887 | 13360028 / 13360027 | 5055676543578 | 2018-09-14
Road | Chevrolet | Vectra MK1 (2008 - 2017) |  |  | PFF80-1503-26.6 | Front Anti Roll Bar Bush 26.6mm | 26.158 | 63.8255 | 2 | 2 | 3 | Please check anti roll bar diameter before ordering. | 26.6mm | 13281782 |  |  | 5055676543523 | 2019-08-20
Black | Chevrolet | Vectra MK1 (2008 - 2017) |  |  | PFF80-1503-26.6BLK | Front Anti Roll Bar Bush 26.6mm | 28.754 | 70.1598 | 2 | 2 | 3 | Please check anti roll bar diameter before ordering. | 26.6mm | 13281782 |  |  | 5055676543530 | 2019-08-20
Road | Chevrolet | Vectra MK1 (2008 - 2017) |  |  | PFR80-1510-20 | Rear Anti Roll Bar Bush 20mm | 26.158 | 63.8255 | 2 | 2 | 10 | Please check anti roll bar diameter before ordering. | 20 | 13281790 | 13281790 | 444091 | 5055676543608 | 2018-09-13
Black | Chevrolet | Vectra MK1 (2008 - 2017) |  |  | PFR80-1510-20BLK | Rear Anti Roll Bar Bush 20mm | 28.754 | 70.1598 | 2 | 2 | 10 | Please check anti roll bar diameter before ordering. | 20mm | 13281790 | 13281790 | 444091 | 5055676543615 | 2018-09-13
Road | Chevrolet | Vectra MK1 (2008 - 2017) |  |  | PFR80-1511 | Rear Upper Arm Inner Bush | 43.417 | 105.9375 | 2 | 2 | 11 |  |  | 13219170 | 13219163 | 13318344 | 5055676543844 | 2018-09-13
Black | Chevrolet | Vectra MK1 (2008 - 2017) |  |  | PFR80-1511BLK | Rear Upper Arm Inner Bush | 43.417 | 105.9375 | 2 | 2 | 11 |  |  | 13219170 | 13219163 | 13318344 | 5055676543851 | 2018-09-13
Road | Chevrolet | Vectra MK1 (2008 - 2017) |  |  | PFR80-1512 | Rear Upper Arm Outer Bush | 43.417 | 105.9375 | 2 | 2 | 12 |  |  | 13318343 | 13239222 | 13219163 | 5055676543868 | 2018-09-13
Black | Chevrolet | Vectra MK1 (2008 - 2017) |  |  | PFR80-1512BLK | Rear Upper Arm Outer Bush | 43.417 | 105.9375 | 2 | 2 | 12 |  |  | 13318343 | 13239222 | 13219163 | 5055676543875 | 2018-09-13
Road | Chevrolet | Vectra MK1 (2008 - 2017) |  |  | PFR80-1513 | Rear Lower Arm Inner Bush | 46.662 | 113.8553 | 2 | 2 | 13 |  |  | 13219164 | 22940360 |  | 5055676543929 | 2018-09-19
Black | Chevrolet | Vectra MK1 (2008 - 2017) |  |  | PFR80-1513BLK | Rear Lower Arm Inner Bush | 46.662 | 113.8553 | 2 | 2 | 13 |  |  | 13219164 | 22940360 |  | 5055676543936 | 2018-09-19
Road | Chevrolet | Vectra MK1 (2008 - 2017) |  |  | PFR80-1514 | Rear Lower Arm Outer Bush | 46.662 | 113.8553 | 2 | 2 | 14 |  |  | 13239223 | 13219164 | 13213169 | 5055676543905 | 2018-09-13
Black | Chevrolet | Vectra MK1 (2008 - 2017) |  |  | PFR80-1514BLK | Rear Lower Arm Outer Bush | 46.662 | 113.8553 | 2 | 2 | 14 |  |  | 13239223 | 13219164 | 13213169 | 5055676543912 | 2018-09-13
Road | Chevrolet | Vectra MK1 (2008 - 2017) |  |  | PFR80-1515 | Rear Toe Link Arm Bush | 43.417 | 211.875 | 4 | 4 | 15 |  |  | 13219171 | 13218171 | 51755681 | 5055676544186 | 2018-09-13
Black | Chevrolet | Vectra MK1 (2008 - 2017) |  |  | PFR80-1515BLK | Rear Toe Link Arm Bush | 43.417 | 211.875 | 4 | 4 | 15 |  |  | 13219171 | 13218171 | 51755681 | 5055676544193 | 2019-03-06
Road | Chevrolet | Vectra MK1 (2008 - 2017) |  |  | PFR80-1517 | Rear Trailing Arm Bush | 61.589 | 150.2772 | 2 | 2 | 17 | PFR80-1517 Rear Trailing Arm Bush rectifies the commonly failed rear trailing arm bush due to twisting. Flexibility and articulation is also maintained through suspension travel from the use of our dual compound design. |  | 13219149 | 13219146 | 22927294 | 5055676543882 | 2018-09-14
Black | Chevrolet | Vectra MK1 (2008 - 2017) |  |  | PFR80-1517BLK | Rear Trailing Arm Bush | 71.324 | 174.0306 | 2 | 2 | 17 | PFR80-1517 Rear Trailing Arm Bush rectifies the commonly failed rear trailing arm bush due to twisting. Flexibility and articulation is also maintained through suspension travel from the use of our dual part design. |  | 13219149 | 13219146 |  | 5055676543899 | 2018-09-14
Road | Chevrolet | Volt MK1 (2010 - 2015) |  |  | PFF80-1401 | Front Control Arm Front Bush | 37.576 | 91.6854 | 2 | 2 | 1 |  |  | 13219090 |  |  | 5055676524942 | 2021-08-12
Road | Chevrolet | Volt MK1 (2010 - 2015) |  |  | PFF80-1402 | Front Control Arm Rear Bush | 49.258 | 120.1895 | 2 | 2 | 2 |  |  | 13371815 | 13280216 |  | 5055676524966 | 2021-08-12
Road | Chevrolet | Volt MK1 (2010 - 2015) |  |  | PFF80-1503-26.6 | Front Anti Roll Bar Bush 26.6mm | 26.158 | 63.8255 | 2 | 2 | 3 | Please check anti roll bar diameter before ordering. | 26.6mm | 13281782 |  |  | 5055676543523 | 2019-08-20
Road | Chrysler | 300M (1998 - 2004) |  |  | PFA100-16 | PowerAlign Camber Bolt Kit (16mm) | 31.735 | 38.7167 | 1 | 1 |  | Kit contains 2 camber bolts, tab washers and nuts. Camber adjusting bolt to replace the original 16mm bolt. Why not add our Magnetic Camber Gauge to your toolkit so that you can make pit garage adjustments to your suspension using PowerAlignCamber Bolts.ClickHEREfor more information. | 16mm |  |  |  | 5055676526694 | 2021-11-18
Road | Chrysler | Neon (1994 - 2007) |  |  | PFA100-12 | PowerAlign Camber Bolt Kit (12mm x 60mm) | 27.324 | 33.3353 | 1 | 1 |  | Kit contains 2 x 12.9 Steel camber bolts, tab washers and nuts. Camber adjusting bolt to replace the original 12mm bolt. This fits 2 bolt hub to strut models only. Check bolt diameter. Why not add our Magnetic Camber Gauge to your tool kit so that you can make pit garage adjustments to your suspension using PowerAlign Camber Bolts.Click HERE for more information | 12mm |  |  |  | 5055676528063 | 2022-10-03
Road | Chrysler | Neon (1994 - 2007) |  |  | PFA100-14 | PowerAlign Camber Bolt Kit (14mm) | 28.49 | 34.7578 | 1 | 1 |  | Kit contains 2 camber bolts, tab washers and nuts. Camber adjusting bolt to replace the original 14mm bolt. This fits 2 bolt hub to strut models only. Check bolt diameter. Why not add our Magnetic Camber Gauge to your tool kit so that you can make pit garage adjustments to your suspension using PowerAlign Camber Bolts.Click HERE for more information | 14mm |  |  |  | 5055676526700 | 2022-06-13
Road | Chrysler | PT Cruiser (2000 - 2010) |  |  | PFA100-14 | PowerAlign Camber Bolt Kit (14mm) | 28.49 | 34.7578 | 1 | 1 |  | Kit contains 2 camber bolts, tab washers and nuts. Camber adjusting bolt to replace the original 14mm bolt. This fits 2 bolt hub to strut models only. Check bolt diameter. Why not add our Magnetic Camber Gauge to your tool kit so that you can make pit garage adjustments to your suspension using PowerAlign Camber Bolts.Click HERE for more information | 14mm |  |  |  | 5055676526700 | 2022-06-13
Road | Chrysler | SRT4 (2003 - 2005) |  |  | PFA100-14 | PowerAlign Camber Bolt Kit (14mm) | 28.49 | 34.7578 | 1 | 1 |  | Kit contains 2 camber bolts, tab washers and nuts. Camber adjusting bolt to replace the original 14mm bolt. This fits 2 bolt hub to strut models only. Check bolt diameter. Why not add our Magnetic Camber Gauge to your tool kit so that you can make pit garage adjustments to your suspension using PowerAlign Camber Bolts.Click HERE for more information | 14mm |  |  |  | 5055676526700 | 2022-06-13
Road | Chrysler | Voyager / Grand Voyager (1996 - 2011) |  |  | PFA100-14 | PowerAlign Camber Bolt Kit (14mm) | 28.49 | 34.7578 | 1 | 1 |  | Kit contains 2 camber bolts, tab washers and nuts. Camber adjusting bolt to replace the original 14mm bolt. This fits 2 bolt hub to strut models only. Check bolt diameter. Why not add our Magnetic Camber Gauge to your tool kit so that you can make pit garage adjustments to your suspension using PowerAlign Camber Bolts.Click HERE for more information | 14mm |  |  |  | 5055676526700 | 2022-06-13
Road | Citroen | AX Mk1 & 2 (1986-1998) |  |  | EXH005 | Exhaust Mount | 13.563 | 16.5469 | 1 | 1 |  |  | A=71mm B=50mm | 1039760 / 1117761 / 1368629 | 1368618 / 30657362 / 7231272 | 175544 / BP4740061A | 5055676511898 | 2022-01-27
Road | Citroen | AX Mk1 & 2 (1986-1998) |  |  | PFF12-102 | Front Wishbone Rear Bush | 21.351 | 52.0964 | 2 | 2 | 2 | Only Fits Mk1 AX Up To Plate Number 5277 |  | 96133255 |  |  | 5055676502452 | 2018-09-25
Black | Citroen | AX Mk1 & 2 (1986-1998) |  |  | PFF12-102BLK | Front Wishbone Rear Bush | 23.298 | 56.8471 | 2 | 2 | 2 | Only Fits Mk1 AX Up To Plate Number 5277 |  | 96133255 |  |  | 5055676520968 | 2018-09-25
Road | Citroen | AX Mk1 & 2 (1986-1998) |  |  | PFF12-103 | Anti Roll Bar Bush 20mm | 23.298 | 56.8471 | 2 | 2 | 3 | Does NOT Fit Peugeot 106 Rally or GTi models | 20mm |  |  |  | 5055676502469 | 2015-10-07
Black | Citroen | AX Mk1 & 2 (1986-1998) |  |  | PFF12-103BLK | Anti Roll Bar Bush 20mm | 25.641 | 62.564 | 2 | 2 | 3 | Does NOT Fit Peugeot 106 Rally or GTi models | 20mm |  |  |  | 5055676514752 | 2015-10-14
Road | Citroen | AX Mk1 & 2 (1986-1998) |  |  | PFF12-104 | Anti Roll Bar Outer Bush 20mm | 21.351 | 52.0964 | 2 | 2 | 4 | Does NOT Fit Peugeot 106 Rally or GTi models | 20mm |  |  |  | 5055676502476 | 2015-10-08
Black | Citroen | AX Mk1 & 2 (1986-1998) |  |  | PFF12-104BLK | Anti Roll Bar Outer Bush 20mm | 23.496 | 57.3302 | 2 | 2 | 4 | Does NOT Fit Peugeot 106 Rally or GTi models | 20mm |  |  |  | 5055676514769 | 2015-10-16
Road | Citroen | AX Mk1 & 2 (1986-1998) |  |  | PFF12-1101 | Front Wishbone Front Bush | 26.543 | 64.7649 | 2 | 2 | 1 | PFF12-1101 fits standard chassis vehicles without factory fitted sports suspension. For vehicles with sports suspension please use PFF12-101. |  | 95 603 308 | 3523 50 |  | 5055676544674 | 2021-06-01
Black | Citroen | AX Mk1 & 2 (1986-1998) |  |  | PFF12-1101BLK | Front Wishbone Front Bush | 29.205 | 71.2602 | 2 | 2 | 1 | PFF12-1101 fits standard chassis vehicles without factory fitted sports suspension. For vehicles with sports suspension please use PFF12-101. |  | 95 603 308 | 3523 50 |  | 5055676544681 | 2021-06-01
Road | Citroen | AX Mk1 & 2 (1986-1998) |  |  | PFF12-1106 | Front Wishbone Rear Bush | 56.397 | 137.6087 | 2 | 2 | 2 | PFF12-1106 fits standard chassis vehicles without factory fitted sports suspension. For vehicles with sports suspension please use PFF12-106. This bush kit incorporates anti-lift properties by lowering the rear of the arm by 10mm. |  | 3523 51 | 96106474 |  | 5055676544698 | 2021-06-01
Black | Citroen | AX Mk1 & 2 (1986-1998) |  |  | PFF12-1106BLK | Front Wishbone Rear Bush | 62.04 | 151.3776 | 2 | 2 | 2 | PFF12-1106 fits standard chassis vehicles without factory fitted sports suspension. For vehicles with sports suspension please use PFF12-106. This bush kit incorporates anti-lift properties by lowering the rear of the arm by 10mm. |  | 3523 51 | 96106474 |  | 5055676544704 | 2021-06-01
Road | Citroen | AX Mk1 & 2 (1986-1998) |  |  | PFF50-103-19 | Anti Roll Bar Bush 19mm | 23.298 | 56.8471 | 2 | 2 | 3 | NOT SUITABLE FOR GTI/RALLYE MODELS | 19mm | 5094.56 |  |  | 5055676531421 | 2017-05-16
Black | Citroen | AX Mk1 & 2 (1986-1998) |  |  | PFF50-103-19BLK | Anti Roll Bar Bush 19mm | 25.641 | 62.564 | 2 | 2 | 3 | NOT SUITABLE FOR GTI/RALLYE MODELS | 19mm | 5094.56 |  |  | 5055676531469 | 2017-05-16
Road | Citroen | AX Mk1 & 2 (1986-1998) |  |  | PFF50-103-21 | Anti Roll Bar Bush 21mm | 23.298 | 56.8471 | 2 | 2 | 3 | NOT SUITABLE FOR GTI/RALLYE MODELS | 21mm | 5094.57 |  |  | 5055676531476 | 2017-05-16
Black | Citroen | AX Mk1 & 2 (1986-1998) |  |  | PFF50-103-21BLK | Anti Roll Bar Bush 21mm | 25.641 | 62.564 | 2 | 2 | 3 | NOT SUITABLE FOR GTI/RALLYE MODELS | 21mm | 5094.57 |  |  | 5055676531483 | 2017-05-16
Road | Citroen | AX Mk1 & 2 (1986-1998) |  |  | PFF50-104-19 | Anti Roll Bar Outer Bush 19mm | 22 | 53.68 | 2 | 2 | 4 | Does not fit models with a ball-jointed drop link inc. Citroen VTS, VTR and Peug 106 GTi/Rallye | 19mm | 5094.59 |  |  | 5055676531520 | 2019-08-21
Black | Citroen | AX Mk1 & 2 (1986-1998) |  |  | PFF50-104-19BLK | Anti Roll Bar Outer Bush 19mm | 24.211 | 59.0748 | 2 | 2 | 4 | Does not fit models with a ball-jointed drop link inc. Citroen VTS, VTR and Peug 106 GTi/Rallye | 19mm | 5094.59 |  |  | 5055676531537 | 2019-08-21
Road | Citroen | AX Mk1 & 2 (1986-1998) |  |  | PFF50-104-21 | Anti Roll Bar Outer Bush 21mm | 21.351 | 52.0964 | 2 | 2 | 4 | Does not fit models with a ball-jointed drop link inc. Citroen VTS, VTR and Peug 106 GTi/Rallye | 21mm | 5094.6 |  |  | 5055676531544 | 2019-08-21
Black | Citroen | AX Mk1 & 2 (1986-1998) |  |  | PFF50-104-21BLK | Anti Roll Bar Outer Bush 21mm | 23.496 | 57.3302 | 2 | 2 | 4 | Does not fit models with a ball-jointed drop link inc. Citroen VTS, VTR and Peug 106 GTi/Rallye | 21mm | 5094.6 |  |  | 5055676531551 | 2019-08-21
Road | Citroen | AX Mk1 & 2 (1986-1998) |  |  | PFF50-106 | Front Lower Engine Mount | 46.662 | 56.9276 | 1 | 1 | 20 |  |  | 184454 |  |  | 5055676506139 | 2020-03-11
Black | Citroen | AX Mk1 & 2 (1986-1998) |  |  | PFF50-106BLK | Front Lower Engine Mount | 51.337 | 62.6311 | 1 | 1 | 20 |  |  | 184454 |  |  | 5055676513441 | 2020-03-11
Road | Citroen | AX Mk1 & 2 (1986-1998) |  |  | PFR12-108 | Rear Beam Mount | 27.841 | 135.8641 | 4 | 4 | 5 | Early Type With Smaller M10 Bolt, Check Bolt Size. PFR12-109 Uses M12 Bolt |  | 513163 | 513165 |  | 5055676502506 | 2018-03-27
Black | Citroen | AX Mk1 & 2 (1986-1998) |  |  | PFR12-108BLK | Rear Beam Mount | 30.635 | 149.4988 | 4 | 4 | 5 | Early Type With Smaller M10 Bolt, Check Bolt Size. PFR12-109 Uses M12 Bolt |  | 513163 | 513165 |  | 5055676522634 | 2018-03-27
Road | Citroen | AX Mk1 & 2 (1986-1998) |  |  | PFR12-109 | Rear Beam Mount | 28.49 | 139.0312 | 4 | 4 | 5 | This bush uses a M12 bolt. Check bolt size. For the earlier cars, which use M10 bolt use bush PFR12-108. |  | 513163 | 513165 |  | 5055676502513 | 2018-03-27
Black | Citroen | AX Mk1 & 2 (1986-1998) |  |  | PFR12-109BLK | Rear Beam Mount | 31.35 | 152.988 | 4 | 4 | 5 | This bush uses a M12 bolt. Check bolt size. For the earlier cars, which use M10 bolt use bush PFR12-108. |  | 513163 | 513165 |  | 5055676502520 | 2018-03-27
Road | Citroen | Berlingo Models | Berlingo I (1996-2013) |  | EXH028 | Universal Exhaust Mount | 13.563 | 16.5469 | 1 | 1 |  |  |  | 255033 |  |  | 5055676540935 | 2020-10-02
Road | Citroen | Berlingo Models | Berlingo I (1996-2013) |  | PFF50-301 | Front Wishbone Front Bush | 40.821 | 99.6032 | 2 | 2 | 1 |  |  | Wishbone = 1614447480 |  |  | 5055676506214 | 2021-03-03
Road | Citroen | Berlingo Models | Berlingo I (1996-2013) |  | PFF50-302 | Front Arm Rear Bush Anti-Lift & Caster Offset | 54.45 | 132.858 | 2 | 2 | 2 | Offers anti-dive and anti-lift characteristics and increases caster by 0.5 deg. It comes complete with the bush, alloy bracket, bolt and washers. |  | Wishbone = 3521 /3520 | Wishbone = E455011 / E455012 | Bush = 352383 / 3523.83 | 5055676512628 | 2021-03-03
Road | Citroen | Berlingo Models | Berlingo I (1996-2013) |  | PFF50-303-21 | Front Anti Roll Bar Bush 21mm | 30.767 | 75.0715 | 2 | 2 | 3 |  | 21mm | 5094.65 |  |  | 5055676541642 | 2021-03-03
Road | Citroen | Berlingo Models | Berlingo I (1996-2013) |  | PFF50-303-22 | Front Anti Roll Bar Bush 22mm | 30.767 | 75.0715 | 2 | 2 | 3 |  | 22mm | 5094.77 |  |  | 5055676542090 | 2017-07-14
Road | Citroen | Berlingo Models | Berlingo I (1996-2013) |  | PFF50-306 | Lower Rear Engine Mount Bush | 59.642 | 72.7632 | 1 | 1 | 20 | Only fits vehicles with cast aluminium engine bush mounting brackets. It will not fit the pressed steel anti-torque link 1806.68, 1806.H0 or 1806.H1 or 308 GTi models. Please note these parts should be considered an upgrade and therefore some additional NVH transmission may be felt. | 70mm | 1809.35 | 1809.33 | 1809.21 | 5055676506238 | 2022-07-06
Road | Citroen | Berlingo Models | Berlingo I (1996-2013) |  | PFF50-306R | Lower Rear Engine Mount Bush - Diesel Engine | 59.642 | 72.7632 | 1 | 1 | 20 | Only fits vehicles with cast aluminium engine bush mounting brackets. It will not fit the pressed steel anti-torque link 1806.68, 1806.H0 or 1806.H1 or 308 GTi models. Please note these parts should be considered an upgrade and therefore some additional NVH transmission may be felt. | 70mm | 1809.35 | 1809.33 | 1809.21 | 5055676516978 | 2022-04-20
Road | Citroen | Berlingo Models | Berlingo I (1996-2013) |  | PFF50-420 | Lower Rear Engine Mount Bush | 42.768 | 52.177 | 1 | 1 | 20 | Peugeot 206 PFF50-420 fits 1.1, 1.4 & 1.6 petrol engines (65mm). - Peugeot 307 PFF50-420 is used where the original bush diameter measures 65mm, for vehicles with a 70mm bush use PFF50-306. | 65mm | 1807 / 1807AA |  |  | 5055676516961 | 2021-09-16
Black | Citroen | Berlingo Models | Berlingo I (1996-2013) |  | PFF50-420BLK | Lower Rear Engine Mount Bush | 47.058 | 57.4108 | 1 | 1 | 20 | Peugeot 206 PFF50-420 fits 1.1, 1.4 & 1.6 petrol engines (65mm). - Peugeot 307 PFF50-420 is used where the original bush diameter measures 65mm, for vehicles with a 70mm bush use PFF50-306. | 65mm | 1807 / 1807AA |  |  | 5055676517340 | 2021-09-16
Road | Citroen | Berlingo Models | Berlingo I (1996-2013) |  | PFF50-420R | Lower Rear Engine Mount Bush | 42.768 | 52.177 | 1 | 1 | 20 | PFF50-420R fits diesel engines with a 65mm original bush. For vehicles with a 70mm bush use part number PFF50-306R. | 65mm | 1807 / 1807AA |  |  | 5055676531742 | 2021-09-16
Road | Citroen | Berlingo Models | Berlingo II (2008-2018) |  | EXH028 | Universal Exhaust Mount | 13.563 | 16.5469 | 1 | 1 |  |  |  | 255033 |  |  | 5055676540935 | 2020-10-02
Road | Citroen | Berlingo Models | Berlingo II (2008-2018) |  | PFF50-306 | Lower Rear Engine Mount Bush | 59.642 | 72.7632 | 1 | 1 | 20 | Only fits vehicles with cast aluminium engine bush mounting brackets. It will not fit the pressed steel anti-torque link 1806.68, 1806.H0 or 1806.H1 or 308 GTi models. Please note these parts should be considered an upgrade and therefore some additional NVH transmission may be felt. | 70mm | 1809.35 | 1809.33 | 1809.21 | 5055676506238 | 2022-07-06
Road | Citroen | Berlingo Models | Berlingo II (2008-2018) |  | PFF50-306R | Lower Rear Engine Mount Bush - Diesel Engine | 59.642 | 72.7632 | 1 | 1 | 20 | Only fits vehicles with cast aluminium engine bush mounting brackets. It will not fit the pressed steel anti-torque link 1806.68, 1806.H0 or 1806.H1 or 308 GTi models. Please note these parts should be considered an upgrade and therefore some additional NVH transmission may be felt. | 70mm | 1809.35 | 1809.33 | 1809.21 | 5055676516978 | 2022-04-20
Road | Citroen | Berlingo Models | Berlingo II (2008-2018) |  | PFF50-402 | Front Arm Rear Bush | 40.172 | 98.0197 | 2 | 2 | 2 |  |  | 3523.77 / 3523.92 |  |  | 5055676506269 | 2021-03-03
Road | Citroen | Berlingo Models | Berlingo II (2008-2018) |  | PFF50-601 | Front Arm Front Bush | 41.47 | 101.1868 | 2 | 2 | 1 |  |  | 3523.91 | 3523 CW |  | 5055676530189 | 2021-03-03
Road | Citroen | Berlingo Models | Berlingo II (2008-2018) |  | PFF50-603-21 | Front Anti Roll Bar Bush 21mm | 24.662 | 60.1753 | 2 | 2 | 3 | Measure bar diameter and select correct size for your car. | 21mm | 5094.87 |  |  | 5055676530240 | 2022-07-18
Road | Citroen | Berlingo Models | Berlingo II (2008-2018) |  | PFF50-603-22 | Front Anti Roll Bar Bush 22mm | 24.662 | 60.1753 | 2 | 2 | 3 | Measure bar diameter and select correct size for your car. | 22mm | 5094.88 / 5094.E0 |  |  | 5055676530264 | 2022-07-18
Road | Citroen | Berlingo Models | Berlingo II (2008-2018) |  | PFF50-603-22.5 | Front Anti Roll Bar Bush 22.5mm | 24.662 | 60.1753 | 2 | 2 | 3 | Measure bar diameter and select correct size for your car. | 22.5mm | 5094.E2 / 5094.C4 |  |  | 5055676530288 | 2022-07-18
Road | Citroen | Berlingo Models | Berlingo II (2008-2018) |  | PFF50-603-23 | Front Anti Roll Bar Bush 23mm | 24.662 | 60.1753 | 2 | 2 | 3 | Measure bar diameter and select correct size for your car. | 23mm | 5094 E3 / 5094.E3 | 5094 89 / 5094.89 |  | 5055676530301 | 2022-07-18
Road | Citroen | Berlingo Models | Berlingo II (2008-2018) |  | PFF50-603-23.5 | Front Anti Roll Bar Bush 23.5mm | 24.662 | 60.1753 | 2 | 2 | 3 | Measure bar diameter and select correct size for your car. | 23.5mm | 5094.F2 |  |  | 5055676530363 | 2022-07-18
Road | Citroen | Berlingo Models | Berlingo II (2008-2018) |  | PFF50-603-24 | Front Anti Roll Bar Bush 24mm | 24.662 | 60.1753 | 2 | 2 | 3 | Measure bar diameter and select correct size for your car. | 24mm | 5094 E4 / 5094.E4 |  |  | 5055676530325 | 2022-07-18
Road | Citroen | Berlingo Models | Berlingo II (2008-2018) |  | PFF50-603-24.5 | Front Anti Roll Bar Bush 24.5mm | 24.662 | 60.1753 | 2 | 2 | 3 | Measure bar diameter and select correct size for your car. | 24.5mm | 5094000000 |  |  | 5055676530387 | 2022-07-18
Road | Citroen | Berlingo Models | Berlingo II (2008-2018) |  | PFF50-603-25 | Front Anti Roll Bar Bush 25mm | 24.662 | 60.1753 | 2 | 2 | 3 | Measure bar diameter and select correct size for your car. | 25mm | 5094 E7 / 5094.E7 |  |  | 5055676530349 | 2022-07-18
Road | Citroen | Berlingo Models | Berlingo II (2008-2018) |  | PFR12-610 | Rear Beam Bush | 47.96 | 117.0224 | 2 | 2 | 10 | Fits 1.6 petrol, 1.6 & 2.0 diesel models with a rear beam, not for multi link rear suspension models. |  | 5131 F2 | 5131 H1 / 5131 H2 |  | 5055676539571 | 2022-07-18
Road | Citroen | C1 (2005 - 2014) |  |  | PFF12-701 | Front Wishbone Front Bush | 35.629 | 86.9348 | 2 | 2 | 1 |  |  | 3520.Q2 S2 | 48069-0H010 S2 |  | 5055676541666 | 2019-10-17
Black | Citroen | C1 (2005 - 2014) |  |  | PFF12-701BLK | Front Wishbone Front Bush | 38.874 | 94.8526 | 2 | 2 | 1 |  |  | 3520.Q2 S2 | 48069-0H010 S2 |  | 5055676541673 | 2019-10-17
Road | Citroen | C1 (2005 - 2014) |  |  | PFF12-702 | Front Wishbone Rear Bush | 71.324 | 174.0306 | 2 | 2 | 2 | PFF12-702 is a three-part polyurethane sliding bush design for increased articulation, held securely between two CNC machined stainless steel sleeves. |  | 3520.Q2 S3 | 48069-0H010 S3 |  | 5055676541680 | 2019-10-17
Black | Citroen | C1 (2005 - 2014) |  |  | PFF12-702BLK | Front Wishbone Rear Bush | 78.463 | 191.4497 | 2 | 2 | 2 | PFF12-702 is a three-part polyurethane sliding bush design for increased articulation, held securely between two CNC machined stainless steel sleeves. |  | 3520.Q2 S3 | 48069-0H010 S3 |  | 5055676541697 | 2019-10-17
Road | Citroen | C1 (2005 - 2014) |  |  | PFF12-703-22 | Front Anti Roll Bar Bush 22mm | 26.939 | 65.7312 | 2 | 2 | 3 | Please check anti-roll bar diameter before ordering. | 22mm | 5094A8 |  |  | 5055676536457 | 2019-10-17
Black | Citroen | C1 (2005 - 2014) |  |  | PFF12-703-22BLK | Front Anti Roll Bar Bush 22mm | 29.656 | 72.3606 | 2 | 2 | 3 | Please check anti-roll bar diameter before ordering. | 22mm | 5094A8 |  |  | 5055676536631 | 2019-10-17
Road | Citroen | C1 (2005 - 2014) |  |  | PFF12-720 | Lower Engine Mount Bush | 44.066 | 53.7605 | 1 | 1 | 20 | Suitable for petrol models only. This is a complete polyurethane bush to replace the original rubber bush in the factory mount. For an insert only please use PFF12-721. |  | 1806 79 |  |  | 5055676544155 | 2018-05-21
Black | Citroen | C1 (2005 - 2014) |  |  | PFF12-720BLK | Lower Engine Mount Bush | 48.609 | 59.303 | 1 | 1 | 20 | Suitable for petrol models only. This is a complete polyurethane bush to replace the original rubber bush in the factory mount. For an insert only please use PFF12-721. |  | 1806 79 |  |  | 5055676544162 | 2018-05-21
Road | Citroen | C1 (2005 - 2014) |  |  | PFF12-721 | Lower Engine Mount Bush Insert | 34.331 | 41.8838 | 1 | 1 | 20 | Suitable for petrol models only. This is a polyurethane insert to fit into and fill the voids in the original mount. It is designed to limit movement of the engine to provide additional stability under acceleration. For a complete, replacement bush please use PFF12-720. |  | 1806 79 |  |  | 5055676544148 | 2018-05-21
Black | Citroen | C1 (2005 - 2014) |  |  | PFF12-721BLK | Lower Engine Mount Bush Insert | 37.576 | 45.8427 | 1 | 1 | 20 | Suitable for petrol models only. This is a polyurethane insert to fit into and fill the voids in the original mount. It is designed to limit movement of the engine to provide additional stability under acceleration. For a complete, replacement bush please use PFF12-720. |  | 1806 79 |  |  | 5055676544179 | 2018-05-21
Road | Citroen | C1 (2005 - 2014) |  |  | PFR12-710 | Rear Beam Bush | 44.715 | 109.1046 | 2 | 2 | 10 |  |  | 5131.C9 | 48725-0H010 / 48725-74011 |  | 5055676542281 | 2021-02-08
Black | Citroen | C1 (2005 - 2014) |  |  | PFR12-710BLK | Rear Beam Bush | 49.258 | 120.1895 | 2 | 2 | 10 |  |  | 5131.C9 | 48725-0H010 / 48725-74011 |  | 5055676542298 | 2021-02-08
Road | Citroen | C1 (2014 on) |  |  | PFF12-701 | Front Wishbone Front Bush | 35.629 | 86.9348 | 2 | 2 | 1 |  |  | 3520.Q2 S2 | 48069-0H010 S2 |  | 5055676541666 | 2019-10-17
Black | Citroen | C1 (2014 on) |  |  | PFF12-701BLK | Front Wishbone Front Bush | 38.874 | 94.8526 | 2 | 2 | 1 |  |  | 3520.Q2 S2 | 48069-0H010 S2 |  | 5055676541673 | 2019-10-17
Road | Citroen | C1 (2014 on) |  |  | PFF12-702 | Front Wishbone Rear Bush | 71.324 | 174.0306 | 2 | 2 | 2 | PFF12-702 is a three-part polyurethane sliding bush design for increased articulation, held securely between two CNC machined stainless steel sleeves. |  | 3520.Q2 S3 | 48069-0H010 S3 |  | 5055676541680 | 2019-10-17
Black | Citroen | C1 (2014 on) |  |  | PFF12-702BLK | Front Wishbone Rear Bush | 78.463 | 191.4497 | 2 | 2 | 2 | PFF12-702 is a three-part polyurethane sliding bush design for increased articulation, held securely between two CNC machined stainless steel sleeves. |  | 3520.Q2 S3 | 48069-0H010 S3 |  | 5055676541697 | 2019-10-17
Road | Citroen | C1 (2014 on) |  |  | PFR12-710 | Rear Beam Bush | 44.715 | 109.1046 | 2 | 2 | 10 |  |  | 5131.C9 | 48725-0H010 / 48725-74011 |  | 5055676542281 | 2021-02-08
Black | Citroen | C1 (2014 on) |  |  | PFR12-710BLK | Rear Beam Bush | 49.258 | 120.1895 | 2 | 2 | 10 |  |  | 5131.C9 | 48725-0H010 / 48725-74011 |  | 5055676542298 | 2021-02-08
Road | Citroen | C2 (2003-2009) |  |  | PF12K-1001 | Powerflex Handling Pack | 317.944 | 387.8917 | 1 | 1 |  | Please check voiding on original bush for PFF12-204 Included within this pack are the following parts:PFF12-201Front Arm Front BushPFF12-201Front Arm Rear BushPFF12-204Lower Engine Mount InsertPFR12-210Rear Beam Mounting BushThis Handling Pack contains a selection of parts from a complete vehicle listing, clickhereto see more parts available. |  |  |  |  | 5055676533487 | 2019-08-20
Road | Citroen | C2 (2003-2009) |  |  | PFF12-201 | Front Arm Front Bush | 56.397 | 137.6087 | 2 | 2 | 1 | This is used on the front and rear positions. You will need to order 4 bushes for a complete car set. | 55mm OD and 18mm ID | 3523.EA / 3523.CZ / 3523 98 / 3520 W8 | 9670772080 / 9670771480 | 9803286580 / 9803286480 | 5055676528919 | 2019-11-04
Road | Citroen | C2 (2003-2009) |  |  | PFF12-201 | Front Arm Rear Bush | 56.397 | 137.6087 | 2 | 2 | 2 | This is used on the front and rear positions. You will need to order 4 bushes for a complete car set. | 55mm OD and 18mm ID | 3523.EA / 3523.CZ / 3523 98 / 3520 W8 | 9670772080 / 9670771480 | 9803286580 / 9803286480 | 5055676528919 | 2022-01-12
Black | Citroen | C2 (2003-2009) |  |  | PFF12-201BLK | Front Arm Front Bush | 62.04 | 151.3776 | 2 | 2 | 1 | This is used on the front and rear positions. You will need to order 4 bushes for a complete car set. | 55mm OD and 18mm ID | 3523.EA / 3523.CZ / 3523 98 / 3520 W8 | 9670772080 / 9670771480 | 9803286580 / 9803286480 | 5055676528926 | 2022-09-28
Black | Citroen | C2 (2003-2009) |  |  | PFF12-201BLK | Front Arm Rear Bush | 62.04 | 151.3776 | 2 | 2 | 2 | This is used on the front and rear positions. You will need to order 4 bushes for a complete car set. | 55mm OD and 18mm ID | 3523.EA / 3523.CZ / 3523 98 / 3520 W8 | 9670772080 / 9670771480 | 9803286580 / 9803286480 | 5055676528926 | 2022-09-28
Road | Citroen | C2 (2003-2009) |  |  | PFF12-203-18 | Front Anti Roll Bar Bush 18mm | 23.947 | 58.4307 | 2 | 2 | 3 |  | 18mm | 5094.97 |  |  | 5055676529329 | 2017-01-19
Black | Citroen | C2 (2003-2009) |  |  | PFF12-203-18BLK | Front Anti Roll Bar Bush 18mm | 26.345 | 64.2818 | 2 | 2 | 3 |  | 18mm | 5094.97 |  |  | 5055676529336 | 2017-01-19
Road | Citroen | C2 (2003-2009) |  |  | PFF12-203-19 | Front Anti Roll Bar Bush 19mm | 24.596 | 60.0142 | 2 | 2 | 3 |  | 19mm | 5094.91 |  |  | 5055676528889 | 2017-01-19
Black | Citroen | C2 (2003-2009) |  |  | PFF12-203-19BLK | Front Anti Roll Bar Bush 19mm | 27.06 | 66.0264 | 2 | 2 | 3 |  | 19mm | 5094.91 |  |  | 5055676528896 | 2017-01-19
Road | Citroen | C2 (2003-2009) |  |  | PFF12-203-20 | Front Anti Roll Bar Bush 20mm | 24.596 | 60.0142 | 2 | 2 | 3 |  | 20mm | 5094.91 |  |  | 5055676528872 | 2017-01-19
Black | Citroen | C2 (2003-2009) |  |  | PFF12-203-20BLK | Front Anti Roll Bar Bush 20mm | 27.06 | 66.0264 | 2 | 2 | 3 |  | 20mm | 5094.91 |  |  | 5055676528902 | 2017-01-19
Road | Citroen | C2 (2003-2009) |  |  | PFF12-203-21 | Front Anti Roll Bar Bush 21mm | 23.947 | 58.4307 | 2 | 2 | 3 |  | 21mm |  |  |  | 5055676529343 | 2017-01-19
Black | Citroen | C2 (2003-2009) |  |  | PFF12-203-21BLK | Front Anti Roll Bar Bush 21mm | 26.345 | 64.2818 | 2 | 2 | 3 |  | 21mm |  |  |  | 5055676529350 | 2017-01-19
Road | Citroen | C2 (2003-2009) |  |  | PFF12-204 | Lower Engine Mount Insert | 31.086 | 37.9249 | 1 | 1 | 4 | This insert fits into the voids of the original mount. Please check void shape to select correct insert PFF12-204 or PFF12-205 |  | 1806.84 |  |  | 5055676528544 | 2018-08-10
Black | Citroen | C2 (2003-2009) |  |  | PFF12-204BLK | Lower Engine Mount Insert | 34.331 | 41.8838 | 1 | 1 | 4 | This insert fits into the voids of the original mount. Please check void shape to select correct insert PFF12-204 or PFF12-205 |  | 1806.84 |  |  | 5055676528551 | 2018-01-31
Road | Citroen | C2 (2003-2009) |  |  | PFF12-205 | Lower Engine Mount Insert | 31.086 | 37.9249 | 1 | 1 | 4 | This insert fits into the voids of the original mount. Please check void shape to select correct insert PFF12-204 or PFF12-205 |  | 1806.96 |  |  | 5055676533074 | 2018-08-10
Black | Citroen | C2 (2003-2009) |  |  | PFF12-205BLK | Lower Engine Mount Insert | 34.331 | 41.8838 | 1 | 1 | 4 | This insert fits into the voids of the original mount. Please check void shape to select correct insert PFF12-204 or PFF12-205 |  | 1806.96 |  |  | 5055676533081 | 2018-01-31
Road | Citroen | C2 (2003-2009) |  |  | PFR12-210 | Rear Beam Mounting Bush | 38.874 | 94.8526 | 2 | 2 | 10 |  |  | 5131.C6 |  |  | 5055676528858 | 2018-02-01
Black | Citroen | C2 (2003-2009) |  |  | PFR12-210BLK | Rear Beam Mounting Bush | 42.768 | 104.3539 | 2 | 2 | 10 |  |  | 5131.C6 |  |  | 5055676528865 | 2017-02-17
Road | Citroen | C3 Models | C3 (2002-2010) |  | PF12K-1001 | Powerflex Handling Pack | 317.944 | 387.8917 | 1 | 1 |  | Please check voiding on original bush for PFF12-204 Included within this pack are the following parts:PFF12-201Front Arm Front BushPFF12-201Front Arm Rear BushPFF12-204Lower Engine Mount InsertPFR12-210Rear Beam Mounting BushThis Handling Pack contains a selection of parts from a complete vehicle listing, clickhereto see more parts available. |  |  |  |  | 5055676533487 | 2019-08-20
Road | Citroen | C3 Models | C3 (2002-2010) |  | PFF12-201 | Front Arm Front Bush | 56.397 | 137.6087 | 2 | 2 | 1 | This is used on the front and rear positions. You will need to order 4 bushes for a complete car set. | 55mm OD and 18mm ID | 3523.EA / 3523.CZ / 3523 98 / 3520 W8 | 9670772080 / 9670771480 | 9803286580 / 9803286480 | 5055676528919 | 2019-11-04
Road | Citroen | C3 Models | C3 (2002-2010) |  | PFF12-201 | Front Arm Rear Bush | 56.397 | 137.6087 | 2 | 2 | 2 | This is used on the front and rear positions. You will need to order 4 bushes for a complete car set. | 55mm OD and 18mm ID | 3523.EA / 3523.CZ / 3523 98 / 3520 W8 | 9670772080 / 9670771480 | 9803286580 / 9803286480 | 5055676528919 | 2022-01-12
Black | Citroen | C3 Models | C3 (2002-2010) |  | PFF12-201BLK | Front Arm Front Bush | 62.04 | 151.3776 | 2 | 2 | 1 | This is used on the front and rear positions. You will need to order 4 bushes for a complete car set. | 55mm OD and 18mm ID | 3523.EA / 3523.CZ / 3523 98 / 3520 W8 | 9670772080 / 9670771480 | 9803286580 / 9803286480 | 5055676528926 | 2022-09-28
Black | Citroen | C3 Models | C3 (2002-2010) |  | PFF12-201BLK | Front Arm Rear Bush | 62.04 | 151.3776 | 2 | 2 | 2 | This is used on the front and rear positions. You will need to order 4 bushes for a complete car set. | 55mm OD and 18mm ID | 3523.EA / 3523.CZ / 3523 98 / 3520 W8 | 9670772080 / 9670771480 | 9803286580 / 9803286480 | 5055676528926 | 2022-09-28
Road | Citroen | C3 Models | C3 (2002-2010) |  | PFF12-203-18 | Front Anti Roll Bar Bush 18mm | 23.947 | 58.4307 | 2 | 2 | 3 |  | 18mm | 5094.97 |  |  | 5055676529329 | 2017-01-19
Black | Citroen | C3 Models | C3 (2002-2010) |  | PFF12-203-18BLK | Front Anti Roll Bar Bush 18mm | 26.345 | 64.2818 | 2 | 2 | 3 |  | 18mm | 5094.97 |  |  | 5055676529336 | 2017-01-19
Road | Citroen | C3 Models | C3 (2002-2010) |  | PFF12-203-19 | Front Anti Roll Bar Bush 19mm | 24.596 | 60.0142 | 2 | 2 | 3 |  | 19mm | 5094.91 |  |  | 5055676528889 | 2017-01-19
Black | Citroen | C3 Models | C3 (2002-2010) |  | PFF12-203-19BLK | Front Anti Roll Bar Bush 19mm | 27.06 | 66.0264 | 2 | 2 | 3 |  | 19mm | 5094.91 |  |  | 5055676528896 | 2017-01-19
Road | Citroen | C3 Models | C3 (2002-2010) |  | PFF12-203-20 | Front Anti Roll Bar Bush 20mm | 24.596 | 60.0142 | 2 | 2 | 3 |  | 20mm | 5094.91 |  |  | 5055676528872 | 2017-01-19
Black | Citroen | C3 Models | C3 (2002-2010) |  | PFF12-203-20BLK | Front Anti Roll Bar Bush 20mm | 27.06 | 66.0264 | 2 | 2 | 3 |  | 20mm | 5094.91 |  |  | 5055676528902 | 2017-01-19
Road | Citroen | C3 Models | C3 (2002-2010) |  | PFF12-203-21 | Front Anti Roll Bar Bush 21mm | 23.947 | 58.4307 | 2 | 2 | 3 |  | 21mm |  |  |  | 5055676529343 | 2017-01-19
Black | Citroen | C3 Models | C3 (2002-2010) |  | PFF12-203-21BLK | Front Anti Roll Bar Bush 21mm | 26.345 | 64.2818 | 2 | 2 | 3 |  | 21mm |  |  |  | 5055676529350 | 2017-01-19
Road | Citroen | C3 Models | C3 (2002-2010) |  | PFF12-204 | Lower Engine Mount Insert | 31.086 | 37.9249 | 1 | 1 | 4 | This insert fits into the voids of the original mount. Please check void shape to select correct insert PFF12-204 or PFF12-205 |  | 1806.84 |  |  | 5055676528544 | 2018-08-10
Black | Citroen | C3 Models | C3 (2002-2010) |  | PFF12-204BLK | Lower Engine Mount Insert | 34.331 | 41.8838 | 1 | 1 | 4 | This insert fits into the voids of the original mount. Please check void shape to select correct insert PFF12-204 or PFF12-205 |  | 1806.84 |  |  | 5055676528551 | 2018-01-31
Road | Citroen | C3 Models | C3 (2002-2010) |  | PFF12-205 | Lower Engine Mount Insert | 31.086 | 37.9249 | 1 | 1 | 4 | This insert fits into the voids of the original mount. Please check void shape to select correct insert PFF12-204 or PFF12-205 |  | 1806.96 |  |  | 5055676533074 | 2018-08-10
Black | Citroen | C3 Models | C3 (2002-2010) |  | PFF12-205BLK | Lower Engine Mount Insert | 34.331 | 41.8838 | 1 | 1 | 4 | This insert fits into the voids of the original mount. Please check void shape to select correct insert PFF12-204 or PFF12-205 |  | 1806.96 |  |  | 5055676533081 | 2018-01-31
Road | Citroen | C3 Models | C3 (2002-2010) |  | PFR12-210 | Rear Beam Mounting Bush | 38.874 | 94.8526 | 2 | 2 | 10 |  |  | 5131.C6 |  |  | 5055676528858 | 2018-02-01
Black | Citroen | C3 Models | C3 (2002-2010) |  | PFR12-210BLK | Rear Beam Mounting Bush | 42.768 | 104.3539 | 2 | 2 | 10 |  |  | 5131.C6 |  |  | 5055676528865 | 2017-02-17
Road | Citroen | C3 Models | C3 Aircross (2017 - ON) |  | PFF12-201-56 | Front Arm Front Bush | 56.397 | 137.6087 | 2 | 2 | 1 | This is used on the front and rear positions. You will need to order 4 bushes for a complete car set. | 56mm OD with 14mm ID | 3523CE / 3520 R7 / 3521 N8 | 9677040580 / 9677041080 | 1622711380 / 1622711480 | 5055676542908 | 2019-11-04
Road | Citroen | C3 Models | C3 Aircross (2017 - ON) |  | PFF12-201-56 | Front Arm Rear Bush | 56.397 | 137.6087 | 2 | 2 | 2 | This is used on the front and rear positions. You will need to order 4 bushes for a complete car set. | 56mm OD with 14mm ID | 3523CE / 3520 R7 / 3521 N8 | 9677040580 / 9677041080 | 1622711380 / 1622711480 | 5055676542908 | 2019-11-04
Road | Citroen | C3 Models | C3 Aircross (2017 - ON) |  | PFF50-503-21 | Front Anti Roll Bar Bush 21mm | 23.298 | 56.8471 | 2 | 2 | 3 | Hot French Superminis have become somewhat of a staple across Europe, creating a benchmark for affordable, fun, and sporty handling. Naturally, years of spirited driving and high mileage take their toll and the suspension hardware and bushes tire with the perishable rubber materials softening faster than the car's young curb appeal. Check Anti-Roll Bar size and location before ordering. To combat this, we have added Front Anti Roll Bar Bushes to our existing range for popular models. Made using ourPurple 80 Shore Amaterial with a knurled bore for improved grease retention, you can expect restored freshness to the handling through reduced body roll and improved function of the anti-roll bar, ideal for those wanting a more sporty and engaging drive.These parts are also available in ourBlack Series 95Adurometer material for a no-compromise track option.Don't forget, allof our parts come with the added peace of mind of our unrivalledLifetime Warranty.For further product news and info about our sponsored drivers and championships why not follow us and share our news onFacebook,Twitter, andInstagram. | 21 | 5094 C2 |  |  | 5055676559197 | 2022-09-27
Black | Citroen | C3 Models | C3 Aircross (2017 - ON) |  | PFF50-503-21BLK | Front Anti Roll Bar Bush 21mm | 25.641 | 62.564 | 2 | 2 | 3 | Hot French Superminis have become somewhat of a staple across Europe, creating a benchmark for affordable, fun, and sporty handling. Naturally, years of spirited driving and high mileage take their toll and the suspension hardware and bushes tire with the perishable rubber materials softening faster than the car's young curb appeal. To combat this, we have added Front Anti Roll Bar Bushes to our existing range for popular models. Check Anti-Roll Bar size and location before ordering. Made using ourBlack 95 Shore Amaterial with a knurled bore for improved grease retention, you can expect restored freshness to the handling through reduced body roll and improved function of the anti-roll bar, ideal for those wanting a no-compromise track option.For further product news and info about our sponsored drivers and championships why not follow us and share our news onFacebook,Twitter, andInstagram. | 21 | 5094 C3 |  |  | 5055676559203 | 2022-09-27
Road | Citroen | C3 Models | C3 Aircross (2017 - ON) |  | PFF50-503-22 | Front Anti Roll Bar Bush 22mm | 22.649 | 55.2636 | 2 | 2 | 3 | Hot French Superminis have become somewhat of a staple across Europe, creating a benchmark for affordable, fun, and sporty handling. Naturally, years of spirited driving and high mileage take their toll and the suspension hardware and bushes tire with the perishable rubber materials softening faster than the car's young curb appeal. Check Anti-Roll Bar size and location before ordering. To combat this, we have added Front Anti Roll Bar Bushes to our existing range for popular models. Made using ourPurple 80 Shore Amaterial with a knurled bore for improved grease retention, you can expect restored freshness to the handling through reduced body roll and improved function of the anti-roll bar, ideal for those wanting a more sporty and engaging drive.These parts are also available in ourBlack Series 95Adurometer material for a no-compromise track option.Don't forget, allof our parts come with the added peace of mind of our unrivaledLifetime Warranty.For further product news and info about our sponsored drivers and championships why not follow us and share our news onFacebook,Twitter, andInstagram. | 22 | 5094 C3 |  |  | 5055676559210 | 2022-09-27
Black | Citroen | C3 Models | C3 Aircross (2017 - ON) |  | PFF50-503-22BLK | Front Anti Roll Bar Bush 22mm | 24.926 | 60.8194 | 2 | 2 | 3 | Hot French Superminis have become somewhat of a staple across Europe, creating a benchmark for affordable, fun, and sporty handling. Naturally, years of spirited driving and high mileage take their toll and the suspension hardware and bushes tire with the perishable rubber materials softening faster than the car's young curb appeal. To combat this, we have added Front Anti Roll Bar Bushes to our existing range for popular models. Check Anti-Roll Bar size and location before ordering. Made using ourBlack 95 Shore Amaterial with a knurled bore for improved grease retention, you can expect restored freshness to the handling through reduced body roll and improved function of the anti-roll bar, ideal for those wanting a no-compromise track option.For further product news and info about our sponsored drivers and championships why not follow us and share our news onFacebook,Twitter, andInstagram. | 22 | 5094 C3 |  |  | 5055676559227 | 2022-09-27
Road | Citroen | C3 Models | C3 Aircross (2017 - ON) |  | PFR50-610 | Rear Beam Rear Mounting Bush | 45.364 | 110.6882 | 2 | 2 | 10 |  |  | 5131.A4 / 5131.A5 | 5131.H7 / 5131 G4 | 5131.H3 / 5131 H4 | 5055676530035 | 2022-08-17
Road | Citroen | C3 Models | C3 II (2009 - 2016) |  | PFF12-201 | Front Arm Front Bush | 56.397 | 137.6087 | 2 | 2 | 1 | This is used on the front and rear positions. You will need to order 4 bushes for a complete car set. | 55mm OD and 18mm ID | 3523.EA / 3523.CZ / 3523 98 / 3520 W8 | 9670772080 / 9670771480 | 9803286580 / 9803286480 | 5055676528919 | 2019-11-04
Road | Citroen | C3 Models | C3 II (2009 - 2016) |  | PFF12-201 | Front Arm Rear Bush | 56.397 | 137.6087 | 2 | 2 | 2 | This is used on the front and rear positions. You will need to order 4 bushes for a complete car set. | 55mm OD and 18mm ID | 3523.EA / 3523.CZ / 3523 98 / 3520 W8 | 9670772080 / 9670771480 | 9803286580 / 9803286480 | 5055676528919 | 2022-01-12
Road | Citroen | C3 Models | C3 II (2009 - 2016) |  | PFF50-509 | Rear Lower Engine Mount Insert | 32.384 | 39.5085 | 1 | 1 | 4 | Fits petrol turbo engine models only including GT, GTi, Rallye & RC. |  | 1806.A6 / 1806.82 | 1806.J8 | 98 024 837 80 | 5055676506283 | 2021-02-23
Road | Citroen | C3 Models | C3 II (2009 - 2016) |  | PFR50-610 | Rear Beam Rear Mounting Bush | 45.364 | 110.6882 | 2 | 2 | 10 |  |  | 5131.A4 / 5131.A5 | 5131.H7 / 5131 G4 | 5131.H3 / 5131 H4 | 5055676530035 | 2022-08-17
Road | Citroen | C3 Models | C3 III (2016 - ON) |  | PFF12-201-56 | Front Arm Front Bush | 56.397 | 137.6087 | 2 | 2 | 1 | This is used on the front and rear positions. You will need to order 4 bushes for a complete car set. | 56mm OD with 14mm ID | 3523CE / 3520 R7 / 3521 N8 | 9677040580 / 9677041080 | 1622711380 / 1622711480 | 5055676542908 | 2019-11-04
Road | Citroen | C3 Models | C3 III (2016 - ON) |  | PFF12-201-56 | Front Arm Rear Bush | 56.397 | 137.6087 | 2 | 2 | 2 | This is used on the front and rear positions. You will need to order 4 bushes for a complete car set. | 56mm OD with 14mm ID | 3523CE / 3520 R7 / 3521 N8 | 9677040580 / 9677041080 | 1622711380 / 1622711480 | 5055676542908 | 2019-11-04
Black | Citroen | C3 Models | C3 III (2016 - ON) |  | PFF12-201-56BLK | Front Arm Front Bush | 62.04 | 151.3776 | 2 | 2 | 1 | This is used on the front and rear positions. You will need to order 4 bushes for a complete car set. | 56mm OD with 14mm ID | 3523CE / 3520 R7 / 3521 N8 | 9677040580 / 9677041080 | 1622711380 / 1622711480 | 5055676544483 | 2022-09-28
Black | Citroen | C3 Models | C3 III (2016 - ON) |  | PFF12-201-56BLK | Front Arm Rear Bush | 62.04 | 151.3776 | 2 | 2 | 2 | This is used on the front and rear positions. You will need to order 4 bushes for a complete car set. | 56mm OD with 14mm ID | 3523CE / 3520 R7 / 3521 N8 | 9677040580 / 9677041080 | 1622711380 / 1622711480 | 5055676544483 | 2022-09-28
Road | Citroen | C3 Models | C3 III (2016 - ON) |  | PFF50-503-21 | Front Anti Roll Bar Bush 21mm | 23.298 | 56.8471 | 2 | 2 | 3 | Hot French Superminis have become somewhat of a staple across Europe, creating a benchmark for affordable, fun, and sporty handling. Naturally, years of spirited driving and high mileage take their toll and the suspension hardware and bushes tire with the perishable rubber materials softening faster than the car's young curb appeal. Check Anti-Roll Bar size and location before ordering. To combat this, we have added Front Anti Roll Bar Bushes to our existing range for popular models. Made using ourPurple 80 Shore Amaterial with a knurled bore for improved grease retention, you can expect restored freshness to the handling through reduced body roll and improved function of the anti-roll bar, ideal for those wanting a more sporty and engaging drive.These parts are also available in ourBlack Series 95Adurometer material for a no-compromise track option.Don't forget, allof our parts come with the added peace of mind of our unrivalledLifetime Warranty.For further product news and info about our sponsored drivers and championships why not follow us and share our news onFacebook,Twitter, andInstagram. | 21 | 5094 C2 |  |  | 5055676559197 | 2022-09-27
Black | Citroen | C3 Models | C3 III (2016 - ON) |  | PFF50-503-21BLK | Front Anti Roll Bar Bush 21mm | 25.641 | 62.564 | 2 | 2 | 3 | Hot French Superminis have become somewhat of a staple across Europe, creating a benchmark for affordable, fun, and sporty handling. Naturally, years of spirited driving and high mileage take their toll and the suspension hardware and bushes tire with the perishable rubber materials softening faster than the car's young curb appeal. To combat this, we have added Front Anti Roll Bar Bushes to our existing range for popular models. Check Anti-Roll Bar size and location before ordering. Made using ourBlack 95 Shore Amaterial with a knurled bore for improved grease retention, you can expect restored freshness to the handling through reduced body roll and improved function of the anti-roll bar, ideal for those wanting a no-compromise track option.For further product news and info about our sponsored drivers and championships why not follow us and share our news onFacebook,Twitter, andInstagram. | 21 | 5094 C3 |  |  | 5055676559203 | 2022-09-27
Road | Citroen | C3 Models | C3 III (2016 - ON) |  | PFR50-610 | Rear Beam Rear Mounting Bush | 45.364 | 110.6882 | 2 | 2 | 10 |  |  | 5131.A4 / 5131.A5 | 5131.H7 / 5131 G4 | 5131.H3 / 5131 H4 | 5055676530035 | 2022-08-17
Black | Citroen | C3 Models | C3 III (2016 - ON) |  | PFR50-610BLK | Rear Beam Rear Mounting Bush | 49.907 | 121.7731 | 2 | 2 | 10 |  |  | 5131.A4 / 5131.A5 | 5131.H7 / 5131 G4 | 5131.H3 / 5131 H4 | 5055676530042 | 2022-09-28
Road | Citroen | C3 Models | C3 Picasso (2008 - 2017) |  | PFF12-201-56 | Front Arm Front Bush | 56.397 | 137.6087 | 2 | 2 | 1 | This is used on the front and rear positions. You will need to order 4 bushes for a complete car set. | 56mm OD with 14mm ID | 3523CE / 3520 R7 / 3521 N8 | 9677040580 / 9677041080 | 1622711380 / 1622711480 | 5055676542908 | 2019-11-04
Road | Citroen | C3 Models | C3 Picasso (2008 - 2017) |  | PFF12-201-56 | Front Arm Rear Bush | 56.397 | 137.6087 | 2 | 2 | 2 | This is used on the front and rear positions. You will need to order 4 bushes for a complete car set. | 56mm OD with 14mm ID | 3523CE / 3520 R7 / 3521 N8 | 9677040580 / 9677041080 | 1622711380 / 1622711480 | 5055676542908 | 2019-11-04
Road | Citroen | C3 Models | C3 Picasso (2008 - 2017) |  | PFF50-503-23 | Front Anti Roll Bar Bush 23mm | 22.649 | 55.2636 | 2 | 2 | 3 | Hot French Superminis have become somewhat of a staple across Europe, creating a benchmark for affordable, fun, and sporty handling. Naturally, years of spirited driving and high mileage take their toll and the suspension hardware and bushes tire with the perishable rubber materials softening faster than the car's young curb appeal. Check Anti-Roll Bar size and location before ordering. To combat this, we have added Front Anti Roll Bar Bushes to our existing range for popular models. Made using ourPurple 80 Shore Amaterial with a knurled bore for improved grease retention, you can expect restored freshness to the handling through reduced body roll and improved function of the anti-roll bar, ideal for those wanting a more sporty and engaging drive.These parts are also available in ourBlack Series 95Adurometer material for a no-compromise track option.Don't forget, allof our parts come with the added peace of mind of our unrivaledLifetime Warranty.For further product news and info about our sponsored drivers and championships why not follow us and share our news onFacebook,Twitter, andInstagram. | 23 | 5094 C5 |  |  | 5055676559234 | 2022-09-27
Black | Citroen | C3 Models | C3 Picasso (2008 - 2017) |  | PFF50-503-23BLK | Front Anti Roll Bar Bush 23mm | 24.926 | 60.8194 | 2 | 2 | 3 | Hot French Superminis have become somewhat of a staple across Europe, creating a benchmark for affordable, fun, and sporty handling. Naturally, years of spirited driving and high mileage take their toll and the suspension hardware and bushes tire with the perishable rubber materials softening faster than the car's young curb appeal. To combat this, we have added Front Anti Roll Bar Bushes to our existing range for popular models. Check Anti-Roll Bar size and location before ordering. Made using ourBlack 95 Shore Amaterial with a knurled bore for improved grease retention, you can expect restored freshness to the handling through reduced body roll and improved function of the anti-roll bar, ideal for those wanting a no-compromise track option.For further product news and info about our sponsored drivers and championships why not follow us and share our news onFacebook,Twitter, andInstagram. | 23 | 5094 C5 |  |  | 5055676559241 | 2022-09-27
Road | Citroen | C3 Models | C3 Picasso (2008 - 2017) |  | PFF50-509 | Rear Lower Engine Mount Insert | 32.384 | 39.5085 | 1 | 1 | 4 | Fits petrol turbo engine models only including GT, GTi, Rallye & RC. |  | 1806.A6 / 1806.82 | 1806.J8 | 98 024 837 80 | 5055676506283 | 2021-02-23
Road | Citroen | C3 Models | C3 Picasso (2008 - 2017) |  | PFR50-610 | Rear Beam Rear Mounting Bush | 45.364 | 110.6882 | 2 | 2 | 10 |  |  | 5131.A4 / 5131.A5 | 5131.H7 / 5131 G4 | 5131.H3 / 5131 H4 | 5055676530035 | 2022-08-17
Road | Citroen | C3 Models | C3 Pluriel (2003 - 2010) |  | PFF12-201 | Front Arm Front Bush | 56.397 | 137.6087 | 2 | 2 | 1 | This is used on the front and rear positions. You will need to order 4 bushes for a complete car set. | 55mm OD and 18mm ID | 3523.EA / 3523.CZ / 3523 98 / 3520 W8 | 9670772080 / 9670771480 | 9803286580 / 9803286480 | 5055676528919 | 2019-11-04
Road | Citroen | C3 Models | C3 Pluriel (2003 - 2010) |  | PFF12-201 | Front Arm Rear Bush | 56.397 | 137.6087 | 2 | 2 | 2 | This is used on the front and rear positions. You will need to order 4 bushes for a complete car set. | 55mm OD and 18mm ID | 3523.EA / 3523.CZ / 3523 98 / 3520 W8 | 9670772080 / 9670771480 | 9803286580 / 9803286480 | 5055676528919 | 2022-01-12
Road | Citroen | C3 Models | C3 Pluriel (2003 - 2010) |  | PFF12-204 | Lower Engine Mount Insert | 31.086 | 37.9249 | 1 | 1 | 4 | This insert fits into the voids of the original mount. Please check void shape to select correct insert PFF12-204 or PFF12-205 |  | 1806.84 |  |  | 5055676528544 | 2018-08-10
Road | Citroen | C3 Models | C3 Pluriel (2003 - 2010) |  | PFF12-205 | Lower Engine Mount Insert | 31.086 | 37.9249 | 1 | 1 | 4 | This insert fits into the voids of the original mount. Please check void shape to select correct insert PFF12-204 or PFF12-205 |  | 1806.96 |  |  | 5055676533074 | 2018-08-10
Road | Citroen | C4 Models | C4 (2004-2010) |  | EXH017 | Exhaust Mount | 14.861 | 18.1304 | 1 | 1 |  | Quantity as required |  |  |  |  | 5055676530486 | 2021-03-30
Road | Citroen | C4 Models | C4 (2004-2010) |  | PFF50-306 | Lower Rear Engine Mount Bush | 59.642 | 72.7632 | 1 | 1 | 20 | Only fits vehicles with cast aluminium engine bush mounting brackets. It will not fit the pressed steel anti-torque link 1806.68, 1806.H0 or 1806.H1 or 308 GTi models. Please note these parts should be considered an upgrade and therefore some additional NVH transmission may be felt. | 70mm | 1809.35 | 1809.33 | 1809.21 | 5055676506238 | 2022-07-06
Black | Citroen | C4 Models | C4 (2004-2010) |  | PFF50-306BLK | Lower Rear Engine Mount Bush | 51.205 | 62.4701 | 1 | 1 | 20 | Only fits vehicles with cast aluminium engine bush mounting brackets. It will not fit the pressed steel anti-torque link 1806.68, 1806.H0 or 1806.H1 or 308 GTi models. Please note these parts should be considered an upgrade and therefore some additional NVH transmission may be felt. | 70mm | 1809.35 | 1809.33 | 1809.21 | 5055676506245 | 2022-08-09
Road | Citroen | C4 Models | C4 (2004-2010) |  | PFF50-306R | Lower Rear Engine Mount Bush - Diesel Engine | 59.642 | 72.7632 | 1 | 1 | 20 | Only fits vehicles with cast aluminium engine bush mounting brackets. It will not fit the pressed steel anti-torque link 1806.68, 1806.H0 or 1806.H1 or 308 GTi models. Please note these parts should be considered an upgrade and therefore some additional NVH transmission may be felt. | 70mm | 1809.35 | 1809.33 | 1809.21 | 5055676516978 | 2022-04-20
Road | Citroen | C4 Models | C4 (2004-2010) |  | PFF50-402 | Front Arm Rear Bush | 40.172 | 98.0197 | 2 | 2 | 2 |  |  | 3523.77 / 3523.92 |  |  | 5055676506269 | 2021-03-03
Black | Citroen | C4 Models | C4 (2004-2010) |  | PFF50-402BLK | Front Arm Rear Bush | 44.198 | 107.8431 | 2 | 2 | 2 |  |  | 3523.77 / 3523.92 |  |  | 5055676517272 | 2018-02-09
Road | Citroen | C4 Models | C4 (2004-2010) |  | PFF50-601 | Front Arm Front Bush | 41.47 | 101.1868 | 2 | 2 | 1 |  |  | 3523.91 | 3523 CW |  | 5055676530189 | 2021-03-03
Black | Citroen | C4 Models | C4 (2004-2010) |  | PFF50-601BLK | Front Arm Front Bush | 45.628 | 111.3323 | 2 | 2 | 1 |  |  | 3523.91 |  |  | 5055676530196 | 2018-02-09
Road | Citroen | C4 Models | C4 (2004-2010) |  | PFF50-603-21 | Front Anti Roll Bar Bush 21mm | 24.662 | 60.1753 | 2 | 2 | 3 | Measure bar diameter and select correct size for your car. | 21mm | 5094.87 |  |  | 5055676530240 | 2022-07-18
Black | Citroen | C4 Models | C4 (2004-2010) |  | PFF50-603-21BLK | Front Anti Roll Bar Bush 21mm | 27.709 | 67.61 | 2 | 2 | 3 | Measure bar diameter and select correct size for your car. | 21mm | 5094.87. |  |  | 5055676530257 | 2017-05-16
Road | Citroen | C4 Models | C4 (2004-2010) |  | PFF50-603-22 | Front Anti Roll Bar Bush 22mm | 24.662 | 60.1753 | 2 | 2 | 3 | Measure bar diameter and select correct size for your car. | 22mm | 5094.88 / 5094.E0 |  |  | 5055676530264 | 2022-07-18
Road | Citroen | C4 Models | C4 (2004-2010) |  | PFF50-603-22.5 | Front Anti Roll Bar Bush 22.5mm | 24.662 | 60.1753 | 2 | 2 | 3 | Measure bar diameter and select correct size for your car. | 22.5mm | 5094.E2 / 5094.C4 |  |  | 5055676530288 | 2022-07-18
Black | Citroen | C4 Models | C4 (2004-2010) |  | PFF50-603-22.5BLK | Front Anti Roll Bar Bush 22.5mm | 27.709 | 67.61 | 2 | 2 | 3 | Measure bar diameter and select correct size for your car. | 22.5mm | 5094.E2 / 5094.C4 |  |  | 5055676530295 | 2017-05-16
Black | Citroen | C4 Models | C4 (2004-2010) |  | PFF50-603-22BLK | Front Anti Roll Bar Bush 22mm | 27.709 | 67.61 | 2 | 2 | 3 | Measure bar diameter and select correct size for your car. | 22mm | 5094.88 / 5094.E0 |  |  | 5055676530271 | 2017-05-16
Road | Citroen | C4 Models | C4 (2004-2010) |  | PFF50-603-23 | Front Anti Roll Bar Bush 23mm | 24.662 | 60.1753 | 2 | 2 | 3 | Measure bar diameter and select correct size for your car. | 23mm | 5094 E3 / 5094.E3 | 5094 89 / 5094.89 |  | 5055676530301 | 2022-07-18
Road | Citroen | C4 Models | C4 (2004-2010) |  | PFF50-603-23.5 | Front Anti Roll Bar Bush 23.5mm | 24.662 | 60.1753 | 2 | 2 | 3 | Measure bar diameter and select correct size for your car. | 23.5mm | 5094.F2 |  |  | 5055676530363 | 2022-07-18
Black | Citroen | C4 Models | C4 (2004-2010) |  | PFF50-603-23.5BLK | Front Anti Roll Bar Bush 23.5mm | 27.709 | 67.61 | 2 | 2 | 3 | Measure bar diameter and select correct size for your car. | 23.5 | 5094.F2 |  |  | 5055676530370 | 2017-05-16
Black | Citroen | C4 Models | C4 (2004-2010) |  | PFF50-603-23BLK | Front Anti Roll Bar Bush 23mm | 27.709 | 67.61 | 2 | 2 | 3 | Measure bar diameter and select correct size for your car. | 23mm | 5094 E3 / 5094.E3 | 5094 89 / 5094.89 |  | 5055676530318 | 2022-07-18
Road | Citroen | C4 Models | C4 (2004-2010) |  | PFF50-603-24 | Front Anti Roll Bar Bush 24mm | 24.662 | 60.1753 | 2 | 2 | 3 | Measure bar diameter and select correct size for your car. | 24mm | 5094 E4 / 5094.E4 |  |  | 5055676530325 | 2022-07-18
Road | Citroen | C4 Models | C4 (2004-2010) |  | PFF50-603-24.5 | Front Anti Roll Bar Bush 24.5mm | 24.662 | 60.1753 | 2 | 2 | 3 | Measure bar diameter and select correct size for your car. | 24.5mm | 5094000000 |  |  | 5055676530387 | 2022-07-18
Black | Citroen | C4 Models | C4 (2004-2010) |  | PFF50-603-24.5BLK | Front Anti Roll Bar Bush 24.5mm | 27.709 | 67.61 | 2 | 2 | 3 | Measure bar diameter and select correct size for your car. | 24.5mm | 5094000000 |  |  | 5055676530394 | 2017-05-16
Black | Citroen | C4 Models | C4 (2004-2010) |  | PFF50-603-24BLK | Front Anti Roll Bar Bush 24mm | 27.709 | 67.61 | 2 | 2 | 3 | Measure bar diameter and select correct size for your car. | 24mm | 5094 E4 / 5094.E4 |  |  | 5055676530332 | 2022-07-18
Road | Citroen | C4 Models | C4 (2004-2010) |  | PFF50-603-25 | Front Anti Roll Bar Bush 25mm | 24.662 | 60.1753 | 2 | 2 | 3 | Measure bar diameter and select correct size for your car. | 25mm | 5094 E7 / 5094.E7 |  |  | 5055676530349 | 2022-07-18
Black | Citroen | C4 Models | C4 (2004-2010) |  | PFF50-603-25BLK | Front Anti Roll Bar Bush 25mm | 27.709 | 67.61 | 2 | 2 | 3 | Measure bar diameter and select correct size for your car. | 25mm | 5094 E7 / 5094.E7 |  |  | 5055676530356 | 2022-07-18
Road | Citroen | C4 Models | C4 (2004-2010) |  | PFR50-610 | Rear Beam Rear Mounting Bush | 45.364 | 110.6882 | 2 | 2 | 10 |  |  | 5131.A4 / 5131.A5 | 5131.H7 / 5131 G4 | 5131.H3 / 5131 H4 | 5055676530035 | 2022-08-17
Black | Citroen | C4 Models | C4 (2004-2010) |  | PFR50-610BLK | Rear Beam Rear Mounting Bush | 49.907 | 121.7731 | 2 | 2 | 10 |  |  | 5131.A4 / 5131.A5 | 5131.H7 / 5131 G4 | 5131.H3 / 5131 H4 | 5055676530042 | 2022-09-28
Road | Citroen | C4 Models | C4 Cactus (2014 - ON) |  | PFF12-201 | Front Arm Front Bush | 56.397 | 137.6087 | 2 | 2 | 1 | This is used on the front and rear positions. You will need to order 4 bushes for a complete car set. | 55mm OD and 18mm ID | 3523.EA / 3523.CZ / 3523 98 / 3520 W8 | 9670772080 / 9670771480 | 9803286580 / 9803286480 | 5055676528919 | 2019-11-04
Road | Citroen | C4 Models | C4 Cactus (2014 - ON) |  | PFF12-201 | Front Arm Rear Bush | 56.397 | 137.6087 | 2 | 2 | 2 | This is used on the front and rear positions. You will need to order 4 bushes for a complete car set. | 55mm OD and 18mm ID | 3523.EA / 3523.CZ / 3523 98 / 3520 W8 | 9670772080 / 9670771480 | 9803286580 / 9803286480 | 5055676528919 | 2022-01-12
Black | Citroen | C4 Models | C4 Cactus (2014 - ON) |  | PFF12-201BLK | Front Arm Front Bush | 62.04 | 151.3776 | 2 | 2 | 1 | This is used on the front and rear positions. You will need to order 4 bushes for a complete car set. | 55mm OD and 18mm ID | 3523.EA / 3523.CZ / 3523 98 / 3520 W8 | 9670772080 / 9670771480 | 9803286580 / 9803286480 | 5055676528926 | 2022-09-28
Black | Citroen | C4 Models | C4 Cactus (2014 - ON) |  | PFF12-201BLK | Front Arm Rear Bush | 62.04 | 151.3776 | 2 | 2 | 2 | This is used on the front and rear positions. You will need to order 4 bushes for a complete car set. | 55mm OD and 18mm ID | 3523.EA / 3523.CZ / 3523 98 / 3520 W8 | 9670772080 / 9670771480 | 9803286580 / 9803286480 | 5055676528926 | 2022-09-28
Road | Citroen | C4 Models | C4 Cactus (2014 - ON) |  | PFF50-503-20 | Front Anti Roll Bar Bush 20mm | 23.298 | 56.8471 | 2 | 2 | 3 | Hot French Superminis have become somewhat of a staple across Europe, creating a benchmark for affordable, fun, and sporty handling. Naturally, years of spirited driving and high mileage take their toll and the suspension hardware and bushes tire with the perishable rubber materials softening faster than the car's young curb appeal. To combat this, we have added Front Anti Roll Bar Bushes to our existing range for popular models. Check Anti-Roll Bar size and location before ordering. Made using ourPurple 80 Shore Amaterial with a knurled bore for improved grease retention, you can expect restored freshness to the handling through reduced body roll and improved function of the anti-roll bar, ideal for those wanting a more sporty and engaging drive. These parts are also available in ourBlack Series 95Adurometer material for a no-compromise track option. Don't forget, allof our parts come with the added peace of mind of our unrivalledLifetime Warranty. For further product news and info about our sponsored drivers and championships why not follow us and share our news onFacebook,Twitter, andInstagram. | 20 | 5094 C1 |  |  | 5055676559258 | 2022-10-17
Black | Citroen | C4 Models | C4 Cactus (2014 - ON) |  | PFF50-503-20BLK | Front Anti Roll Bar Bush 20mm | 25.641 | 62.564 | 2 | 2 | 3 | Hot French Superminis have become somewhat of a staple across Europe, creating a benchmark for affordable, fun, and sporty handling. Naturally, years of spirited driving and high mileage take their toll and the suspension hardware and bushes tire with the perishable rubber materials softening faster than the car's young curb appeal. To combat this, we have added Front Anti Roll Bar Bushes to our existing range for popular models. Check Anti-Roll Bar size and location before ordering. Made using ourBlack 95 Shore Amaterial with a knurled bore for improved grease retention, you can expect restored freshness to the handling through reduced body roll and improved function of the anti-roll bar, ideal for those wanting a no-compromise track option.For further product news and info about our sponsored drivers and championships why not follow us and share our news onFacebook,Twitter, andInstagram. | 20 | 5094 C1 |  |  | 5055676559265 | 2022-09-27
Road | Citroen | C4 Models | C4 Cactus (2014 - ON) |  | PFR50-610 | Rear Beam Rear Mounting Bush | 45.364 | 110.6882 | 2 | 2 | 10 |  |  | 5131.A4 / 5131.A5 | 5131.H7 / 5131 G4 | 5131.H3 / 5131 H4 | 5055676530035 | 2022-08-17
Black | Citroen | C4 Models | C4 Cactus (2014 - ON) |  | PFR50-610BLK | Rear Beam Rear Mounting Bush | 49.907 | 121.7731 | 2 | 2 | 10 |  |  | 5131.A4 / 5131.A5 | 5131.H7 / 5131 G4 | 5131.H3 / 5131 H4 | 5055676530042 | 2022-09-28
Road | Citroen | C4 Models | C4 Picasso / Grand C4 Picasso (2006-2013) |  | PFF50-306 | Lower Rear Engine Mount Bush | 59.642 | 72.7632 | 1 | 1 | 20 | Only fits vehicles with cast aluminium engine bush mounting brackets. It will not fit the pressed steel anti-torque link 1806.68, 1806.H0 or 1806.H1 or 308 GTi models. Please note these parts should be considered an upgrade and therefore some additional NVH transmission may be felt. | 70mm | 1809.35 | 1809.33 | 1809.21 | 5055676506238 | 2022-07-06
Road | Citroen | C4 Models | C4 Picasso / Grand C4 Picasso (2006-2013) |  | PFF50-306R | Lower Rear Engine Mount Bush - Diesel Engine | 59.642 | 72.7632 | 1 | 1 | 20 | Only fits vehicles with cast aluminium engine bush mounting brackets. It will not fit the pressed steel anti-torque link 1806.68, 1806.H0 or 1806.H1 or 308 GTi models. Please note these parts should be considered an upgrade and therefore some additional NVH transmission may be felt. | 70mm | 1809.35 | 1809.33 | 1809.21 | 5055676516978 | 2022-04-20
Road | Citroen | C4 Models | C4 Picasso / Grand C4 Picasso (2006-2013) |  | PFF50-402 | Front Arm Rear Bush | 40.172 | 98.0197 | 2 | 2 | 2 |  |  | 3523.77 / 3523.92 |  |  | 5055676506269 | 2021-03-03
Road | Citroen | C4 Models | C4 Picasso / Grand C4 Picasso (2006-2013) |  | PFF50-601 | Front Arm Front Bush | 41.47 | 101.1868 | 2 | 2 | 1 |  |  | 3523.91 | 3523 CW |  | 5055676530189 | 2021-03-03
Road | Citroen | C4 Models | C4 Picasso / Grand C4 Picasso (2006-2013) |  | PFF50-603-21 | Front Anti Roll Bar Bush 21mm | 24.662 | 60.1753 | 2 | 2 | 3 | Measure bar diameter and select correct size for your car. | 21mm | 5094.87 |  |  | 5055676530240 | 2022-07-18
Road | Citroen | C4 Models | C4 Picasso / Grand C4 Picasso (2006-2013) |  | PFF50-603-22 | Front Anti Roll Bar Bush 22mm | 24.662 | 60.1753 | 2 | 2 | 3 | Measure bar diameter and select correct size for your car. | 22mm | 5094.88 / 5094.E0 |  |  | 5055676530264 | 2022-07-18
Road | Citroen | C4 Models | C4 Picasso / Grand C4 Picasso (2006-2013) |  | PFF50-603-22.5 | Front Anti Roll Bar Bush 22.5mm | 24.662 | 60.1753 | 2 | 2 | 3 | Measure bar diameter and select correct size for your car. | 22.5mm | 5094.E2 / 5094.C4 |  |  | 5055676530288 | 2022-07-18
Road | Citroen | C4 Models | C4 Picasso / Grand C4 Picasso (2006-2013) |  | PFF50-603-23 | Front Anti Roll Bar Bush 23mm | 24.662 | 60.1753 | 2 | 2 | 3 | Measure bar diameter and select correct size for your car. | 23mm | 5094 E3 / 5094.E3 | 5094 89 / 5094.89 |  | 5055676530301 | 2022-07-18
Road | Citroen | C4 Models | C4 Picasso / Grand C4 Picasso (2006-2013) |  | PFF50-603-23.5 | Front Anti Roll Bar Bush 23.5mm | 24.662 | 60.1753 | 2 | 2 | 3 | Measure bar diameter and select correct size for your car. | 23.5mm | 5094.F2 |  |  | 5055676530363 | 2022-07-18
Road | Citroen | C4 Models | C4 Picasso / Grand C4 Picasso (2006-2013) |  | PFF50-603-24 | Front Anti Roll Bar Bush 24mm | 24.662 | 60.1753 | 2 | 2 | 3 | Measure bar diameter and select correct size for your car. | 24mm | 5094 E4 / 5094.E4 |  |  | 5055676530325 | 2022-07-18
Road | Citroen | C4 Models | C4 Picasso / Grand C4 Picasso (2006-2013) |  | PFF50-603-24.5 | Front Anti Roll Bar Bush 24.5mm | 24.662 | 60.1753 | 2 | 2 | 3 | Measure bar diameter and select correct size for your car. | 24.5mm | 5094000000 |  |  | 5055676530387 | 2022-07-18
Road | Citroen | C4 Models | C4 Picasso / Grand C4 Picasso (2006-2013) |  | PFF50-603-25 | Front Anti Roll Bar Bush 25mm | 24.662 | 60.1753 | 2 | 2 | 3 | Measure bar diameter and select correct size for your car. | 25mm | 5094 E7 / 5094.E7 |  |  | 5055676530349 | 2022-07-18
Road | Citroen | C4 Models | C4 Picasso / Grand C4 Picasso (2006-2013) |  | PFR12-610 | Rear Beam Bush | 47.96 | 117.0224 | 2 | 2 | 10 | Fits 1.6 petrol, 1.6 & 2.0 diesel models with a rear beam, not for multi link rear suspension models. |  | 5131 F2 | 5131 H1 / 5131 H2 |  | 5055676539571 | 2022-07-18
Road | Citroen | C5 Models | C5 (2000 - 2008) |  | PFF12-802 | Front Wishbone Rear Bush | 29.788 | 72.6827 | 2 | 2 | 2 | Fits C5 models with Hydractive suspension (VH10).Fits 407 models without level control system.Our bush allows free rotation, avoiding torsional twist in the material which is the main cause of failure for the OE rubber bush. |  | 3520.N6 | 3521.J6 | 3520.S8 | 5055676542748 | 2018-02-02
Road | Citroen | C5 Models | C5 III (2008 - ON) |  | PFF12-501 | Front Lower Wishbone Front Bush | 34.331 | 83.7676 | 2 | 2 | 1 |  |  | 3523.AQ |  |  | 5055676539113 | 2018-04-09
Road | Citroen | C5 Models | C5 III (2008 - ON) |  | PFF12-502 | Front Lower Wishbone Rear Bush | 44.715 | 109.1046 | 2 | 2 | 2 | Fits C5 models with non-active (non-VH10) MacPherson suspension found in Asian markets.Fits 508 RXH Hybrid 4X4 models.Our bush allows free rotation, avoiding torsional twist in the material which is the main cause of failure for the OE rubber bush.PFF12-502 boosts stiffness over the original rubber bush by almost 50%for improved suspension performance and increased longevity. |  | 3523 95 / 3523 AR / 96 775 489 80 | 3520.1 / 3521.V1 / 96 666 814 80 | 352395 | 5055676539106 | 2021-05-20
Road | Citroen | C5 Models | C5 III (2008 - ON) |  | PFF12-802 | Front Wishbone Rear Bush | 29.788 | 72.6827 | 2 | 2 | 2 | Fits C5 models with Hydractive suspension (VH10).Fits 407 models without level control system.Our bush allows free rotation, avoiding torsional twist in the material which is the main cause of failure for the OE rubber bush. |  | 3520.N6 | 3521.J6 | 3520.S8 | 5055676542748 | 2018-02-02
Road | Citroen | C5 Models | C5 III (2008 - ON) |  | PFR12-510 | Rear Lower Arm Front Bush | 44.715 | 109.1046 | 2 | 2 | 10 | Fits DS5 Hybrid 4X4 models only.Fits 3008 Hybrid 4x4 models only.Fits all C5 III , C6 and 407 models. |  | 9801049980 | 5131C4 |  | 5055676539397 | 2018-04-09
Road | Citroen | C5 Models | C5 III (2008 - ON) |  | PFR12-511 | Rear Lower Arm Rear Bush | 34.331 | 83.7676 | 2 | 2 | 11 |  |  | 5131 C3 |  |  | 5055676539243 | 2018-04-09
Road | Citroen | C5 Models | C5 III (2008 - ON) |  | PFR12-516 | Rear Upper Wishbone Inner Bush | 31.086 | 151.6997 | 4 | 4 | 16 | Fits |  | Bush = 5131 E0 / 5131 C5 / 96 533 189 80 | Arm = 5175 CP / 96 847 817 80 / 96 847 818 80 |  | 5055676539120 | 2022-07-18
Road | Citroen | C5 Models | C5 III (2008 - ON) |  | PFR12-517 | Rear Upper Wishbone Outer Bush | 31.086 | 75.8498 | 2 | 2 | 17 |  |  | Bush = 5131 C5 / 96 533 189 80 | Arm = 5175 CP / 96 847 817 80 / 96 847 818 80 |  | 5055676539236 | 2022-07-18
Road | Citroen | C6 (2005-2012) |  |  | PFF12-501 | Front Lower Wishbone Front Bush | 34.331 | 83.7676 | 2 | 2 | 1 |  |  | 3523.AQ |  |  | 5055676539113 | 2018-04-09
Road | Citroen | C6 (2005-2012) |  |  | PFF12-802 | Front Wishbone Rear Bush | 29.788 | 72.6827 | 2 | 2 | 2 | Fits C5 models with Hydractive suspension (VH10).Fits 407 models without level control system.Our bush allows free rotation, avoiding torsional twist in the material which is the main cause of failure for the OE rubber bush. |  | 3520.N6 | 3521.J6 | 3520.S8 | 5055676542748 | 2018-02-02
Road | Citroen | C6 (2005-2012) |  |  | PFR12-510 | Rear Lower Arm Front Bush | 44.715 | 109.1046 | 2 | 2 | 10 | Fits DS5 Hybrid 4X4 models only.Fits 3008 Hybrid 4x4 models only.Fits all C5 III , C6 and 407 models. |  | 9801049980 | 5131C4 |  | 5055676539397 | 2018-04-09
Road | Citroen | C6 (2005-2012) |  |  | PFR12-511 | Rear Lower Arm Rear Bush | 34.331 | 83.7676 | 2 | 2 | 11 |  |  | 5131 C3 |  |  | 5055676539243 | 2018-04-09
Road | Citroen | C6 (2005-2012) |  |  | PFR12-516 | Rear Upper Wishbone Inner Bush | 31.086 | 151.6997 | 4 | 4 | 16 | Fits |  | Bush = 5131 E0 / 5131 C5 / 96 533 189 80 | Arm = 5175 CP / 96 847 817 80 / 96 847 818 80 |  | 5055676539120 | 2022-07-18
Road | Citroen | C6 (2005-2012) |  |  | PFR12-517 | Rear Upper Wishbone Outer Bush | 31.086 | 75.8498 | 2 | 2 | 17 |  |  | Bush = 5131 C5 / 96 533 189 80 | Arm = 5175 CP / 96 847 817 80 / 96 847 818 80 |  | 5055676539236 | 2022-07-18
Road | Citroen | C-Elysee (2013 on) |  |  | PFF12-201-56 | Front Arm Front Bush | 56.397 | 137.6087 | 2 | 2 | 1 | This is used on the front and rear positions. You will need to order 4 bushes for a complete car set. | 56mm OD with 14mm ID | 3523CE / 3520 R7 / 3521 N8 | 9677040580 / 9677041080 | 1622711380 / 1622711480 | 5055676542908 | 2019-11-04
Road | Citroen | C-Elysee (2013 on) |  |  | PFF12-201-56 | Front Arm Rear Bush | 56.397 | 137.6087 | 2 | 2 | 2 | This is used on the front and rear positions. You will need to order 4 bushes for a complete car set. | 56mm OD with 14mm ID | 3523CE / 3520 R7 / 3521 N8 | 9677040580 / 9677041080 | 1622711380 / 1622711480 | 5055676542908 | 2019-11-04
Road | Citroen | C-Elysee (2013 on) |  |  | PFF12-204 | Lower Engine Mount Insert | 31.086 | 37.9249 | 1 | 1 | 4 | This insert fits into the voids of the original mount. Please check void shape to select correct insert PFF12-204 or PFF12-205 |  | 1806.84 |  |  | 5055676528544 | 2018-08-10
Road | Citroen | C-Elysee (2013 on) |  |  | PFF12-205 | Lower Engine Mount Insert | 31.086 | 37.9249 | 1 | 1 | 4 | This insert fits into the voids of the original mount. Please check void shape to select correct insert PFF12-204 or PFF12-205 |  | 1806.96 |  |  | 5055676533074 | 2018-08-10
Road | Citroen | C-Elysee (2013 on) |  |  | PFF50-509 | Rear Lower Engine Mount Insert | 32.384 | 39.5085 | 1 | 1 | 4 | Fits petrol turbo engine models only including GT, GTi, Rallye & RC. |  | 1806.A6 / 1806.82 | 1806.J8 | 98 024 837 80 | 5055676506283 | 2021-02-23
Road | Citroen | C-Elysee (2013 on) |  |  | PFR50-610 | Rear Beam Rear Mounting Bush | 45.364 | 110.6882 | 2 | 2 | 10 |  |  | 5131.A4 / 5131.A5 | 5131.H7 / 5131 G4 | 5131.H3 / 5131 H4 | 5055676530035 | 2022-08-17
Road | Citroen | DS (1959 - 1975) |  |  | PFF12-1220 | Engine Mount Bush | 37.576 | 91.6854 | 2 | 2 | 20 | Whether it's for restoration or general repairing needs, replacement OE rubber suspension components are expensive and increasingly hard to come by; in particular the engine mounts for Classic Citroens. Made from natural rubber, the original mounts are susceptible to ageing and premature breakdown from oil and other contaminants, causing excessive engine movement, vague throttle response & imprecise gear shifting. PFF12-1220 Engine Mount Bush is a direct replacement for your worn/damaged engine mounts but uses our signature Classic Grey 70A Durometer Polyurethane formula to restore the function of the original mount, without transmitting additional NVH whilst outlasting the original rubber. Please note: The mount will require dismantling and reassembling to fit PFF12-1220. |  | DS133-5a | DS1335A |  | 5055676554383 | 2022-04-25
Road | Citroen | DS3 (2009 on) |  |  | PFF12-201 | Front Arm Front Bush | 56.397 | 137.6087 | 2 | 2 | 1 | This is used on the front and rear positions. You will need to order 4 bushes for a complete car set. | 55mm OD and 18mm ID | 3523.EA / 3523.CZ / 3523 98 / 3520 W8 | 9670772080 / 9670771480 | 9803286580 / 9803286480 | 5055676528919 | 2019-11-04
Road | Citroen | DS3 (2009 on) |  |  | PFF12-201 | Front Arm Rear Bush | 56.397 | 137.6087 | 2 | 2 | 2 | This is used on the front and rear positions. You will need to order 4 bushes for a complete car set. | 55mm OD and 18mm ID | 3523.EA / 3523.CZ / 3523 98 / 3520 W8 | 9670772080 / 9670771480 | 9803286580 / 9803286480 | 5055676528919 | 2022-01-12
Black | Citroen | DS3 (2009 on) |  |  | PFF12-201BLK | Front Arm Front Bush | 62.04 | 151.3776 | 2 | 2 | 1 | This is used on the front and rear positions. You will need to order 4 bushes for a complete car set. | 55mm OD and 18mm ID | 3523.EA / 3523.CZ / 3523 98 / 3520 W8 | 9670772080 / 9670771480 | 9803286580 / 9803286480 | 5055676528926 | 2022-09-28
Black | Citroen | DS3 (2009 on) |  |  | PFF12-201BLK | Front Arm Rear Bush | 62.04 | 151.3776 | 2 | 2 | 2 | This is used on the front and rear positions. You will need to order 4 bushes for a complete car set. | 55mm OD and 18mm ID | 3523.EA / 3523.CZ / 3523 98 / 3520 W8 | 9670772080 / 9670771480 | 9803286580 / 9803286480 | 5055676528926 | 2022-09-28
Road | Citroen | DS3 (2009 on) |  |  | PFF12-204 | Lower Engine Mount Insert | 31.086 | 37.9249 | 1 | 1 | 4 | This insert fits into the voids of the original mount. Please check void shape to select correct insert PFF12-204 or PFF12-205 |  | 1806.84 |  |  | 5055676528544 | 2018-08-10
Black | Citroen | DS3 (2009 on) |  |  | PFF12-204BLK | Lower Engine Mount Insert | 34.331 | 41.8838 | 1 | 1 | 4 | This insert fits into the voids of the original mount. Please check void shape to select correct insert PFF12-204 or PFF12-205 |  | 1806.84 |  |  | 5055676528551 | 2018-01-31
Road | Citroen | DS3 (2009 on) |  |  | PFF12-205 | Lower Engine Mount Insert | 31.086 | 37.9249 | 1 | 1 | 4 | This insert fits into the voids of the original mount. Please check void shape to select correct insert PFF12-204 or PFF12-205 |  | 1806.96 |  |  | 5055676533074 | 2018-08-10
Black | Citroen | DS3 (2009 on) |  |  | PFF12-205BLK | Lower Engine Mount Insert | 34.331 | 41.8838 | 1 | 1 | 4 | This insert fits into the voids of the original mount. Please check void shape to select correct insert PFF12-204 or PFF12-205 |  | 1806.96 |  |  | 5055676533081 | 2018-01-31
Road | Citroen | DS3 (2009 on) |  |  | PFF50-503-20 | Front Anti Roll Bar Bush 20mm | 23.298 | 56.8471 | 2 | 2 | 3 | Hot French Superminis have become somewhat of a staple across Europe, creating a benchmark for affordable, fun, and sporty handling. Naturally, years of spirited driving and high mileage take their toll and the suspension hardware and bushes tire with the perishable rubber materials softening faster than the car's young curb appeal. To combat this, we have added Front Anti Roll Bar Bushes to our existing range for popular models. Check Anti-Roll Bar size and location before ordering. Made using ourPurple 80 Shore Amaterial with a knurled bore for improved grease retention, you can expect restored freshness to the handling through reduced body roll and improved function of the anti-roll bar, ideal for those wanting a more sporty and engaging drive. These parts are also available in ourBlack Series 95Adurometer material for a no-compromise track option. Don't forget, allof our parts come with the added peace of mind of our unrivalledLifetime Warranty. For further product news and info about our sponsored drivers and championships why not follow us and share our news onFacebook,Twitter, andInstagram. | 20 | 5094 C1 |  |  | 5055676559258 | 2022-10-17
Road | Citroen | DS3 (2009 on) |  |  | PFF50-503-21 | Front Anti Roll Bar Bush 21mm | 23.298 | 56.8471 | 2 | 2 | 3 | Hot French Superminis have become somewhat of a staple across Europe, creating a benchmark for affordable, fun, and sporty handling. Naturally, years of spirited driving and high mileage take their toll and the suspension hardware and bushes tire with the perishable rubber materials softening faster than the car's young curb appeal. Check Anti-Roll Bar size and location before ordering. To combat this, we have added Front Anti Roll Bar Bushes to our existing range for popular models. Made using ourPurple 80 Shore Amaterial with a knurled bore for improved grease retention, you can expect restored freshness to the handling through reduced body roll and improved function of the anti-roll bar, ideal for those wanting a more sporty and engaging drive.These parts are also available in ourBlack Series 95Adurometer material for a no-compromise track option.Don't forget, allof our parts come with the added peace of mind of our unrivalledLifetime Warranty.For further product news and info about our sponsored drivers and championships why not follow us and share our news onFacebook,Twitter, andInstagram. | 21 | 5094 C2 |  |  | 5055676559197 | 2022-09-27
Black | Citroen | DS3 (2009 on) |  |  | PFF50-503-21BLK | Front Anti Roll Bar Bush 21mm | 25.641 | 62.564 | 2 | 2 | 3 | Hot French Superminis have become somewhat of a staple across Europe, creating a benchmark for affordable, fun, and sporty handling. Naturally, years of spirited driving and high mileage take their toll and the suspension hardware and bushes tire with the perishable rubber materials softening faster than the car's young curb appeal. To combat this, we have added Front Anti Roll Bar Bushes to our existing range for popular models. Check Anti-Roll Bar size and location before ordering. Made using ourBlack 95 Shore Amaterial with a knurled bore for improved grease retention, you can expect restored freshness to the handling through reduced body roll and improved function of the anti-roll bar, ideal for those wanting a no-compromise track option.For further product news and info about our sponsored drivers and championships why not follow us and share our news onFacebook,Twitter, andInstagram. | 21 | 5094 C3 |  |  | 5055676559203 | 2022-09-27
Road | Citroen | DS3 (2009 on) |  |  | PFF50-509 | Rear Lower Engine Mount Insert | 32.384 | 39.5085 | 1 | 1 | 4 | Fits petrol turbo engine models only including GT, GTi, Rallye & RC. |  | 1806.A6 / 1806.82 | 1806.J8 | 98 024 837 80 | 5055676506283 | 2021-02-23
Black | Citroen | DS3 (2009 on) |  |  | PFF50-509BLK | Rear Lower Engine Mount Insert | 35.629 | 43.4674 | 1 | 1 | 4 | Fits petrol turbo engine models only including GT, GTi, Rallye & RC. |  | 1806.A6 / 1806.82 | 1806.J8 | 98 024 837 80 | 5055676516084 | 2021-02-23
Road | Citroen | DS3 (2009 on) |  |  | PFR50-610 | Rear Beam Rear Mounting Bush | 45.364 | 110.6882 | 2 | 2 | 10 |  |  | 5131.A4 / 5131.A5 | 5131.H7 / 5131 G4 | 5131.H3 / 5131 H4 | 5055676530035 | 2022-08-17
Black | Citroen | DS3 (2009 on) |  |  | PFR50-610BLK | Rear Beam Rear Mounting Bush | 49.907 | 121.7731 | 2 | 2 | 10 |  |  | 5131.A4 / 5131.A5 | 5131.H7 / 5131 G4 | 5131.H3 / 5131 H4 | 5055676530042 | 2022-09-28
Road | Citroen | DS4 (2010-on) |  |  | PFF50-306 | Lower Rear Engine Mount Bush | 59.642 | 72.7632 | 1 | 1 | 20 | Only fits vehicles with cast aluminium engine bush mounting brackets. It will not fit the pressed steel anti-torque link 1806.68, 1806.H0 or 1806.H1 or 308 GTi models. Please note these parts should be considered an upgrade and therefore some additional NVH transmission may be felt. | 70mm | 1809.35 | 1809.33 | 1809.21 | 5055676506238 | 2022-07-06
Road | Citroen | DS4 (2010-on) |  |  | PFF50-306R | Lower Rear Engine Mount Bush - Diesel Engine | 59.642 | 72.7632 | 1 | 1 | 20 | Only fits vehicles with cast aluminium engine bush mounting brackets. It will not fit the pressed steel anti-torque link 1806.68, 1806.H0 or 1806.H1 or 308 GTi models. Please note these parts should be considered an upgrade and therefore some additional NVH transmission may be felt. | 70mm | 1809.35 | 1809.33 | 1809.21 | 5055676516978 | 2022-04-20
Road | Citroen | DS4 (2010-on) |  |  | PFF50-402 | Front Arm Rear Bush | 40.172 | 98.0197 | 2 | 2 | 2 |  |  | 3523.77 / 3523.92 |  |  | 5055676506269 | 2021-03-03
Black | Citroen | DS4 (2010-on) |  |  | PFF50-402BLK | Front Arm Rear Bush | 44.198 | 107.8431 | 2 | 2 | 2 |  |  | 3523.77 / 3523.92 |  |  | 5055676517272 | 2018-02-09
Road | Citroen | DS4 (2010-on) |  |  | PFF50-601 | Front Arm Front Bush | 41.47 | 101.1868 | 2 | 2 | 1 |  |  | 3523.91 | 3523 CW |  | 5055676530189 | 2021-03-03
Black | Citroen | DS4 (2010-on) |  |  | PFF50-601BLK | Front Arm Front Bush | 45.628 | 111.3323 | 2 | 2 | 1 |  |  | 3523.91 |  |  | 5055676530196 | 2018-02-09
Road | Citroen | DS4 (2010-on) |  |  | PFF50-603-21 | Front Anti Roll Bar Bush 21mm | 24.662 | 60.1753 | 2 | 2 | 3 | Measure bar diameter and select correct size for your car. | 21mm | 5094.87 |  |  | 5055676530240 | 2022-07-18
Black | Citroen | DS4 (2010-on) |  |  | PFF50-603-21BLK | Front Anti Roll Bar Bush 21mm | 27.709 | 67.61 | 2 | 2 | 3 | Measure bar diameter and select correct size for your car. | 21mm | 5094.87. |  |  | 5055676530257 | 2017-05-16
Road | Citroen | DS4 (2010-on) |  |  | PFF50-603-22 | Front Anti Roll Bar Bush 22mm | 24.662 | 60.1753 | 2 | 2 | 3 | Measure bar diameter and select correct size for your car. | 22mm | 5094.88 / 5094.E0 |  |  | 5055676530264 | 2022-07-18
Road | Citroen | DS4 (2010-on) |  |  | PFF50-603-22.5 | Front Anti Roll Bar Bush 22.5mm | 24.662 | 60.1753 | 2 | 2 | 3 | Measure bar diameter and select correct size for your car. | 22.5mm | 5094.E2 / 5094.C4 |  |  | 5055676530288 | 2022-07-18
Black | Citroen | DS4 (2010-on) |  |  | PFF50-603-22.5BLK | Front Anti Roll Bar Bush 22.5mm | 27.709 | 67.61 | 2 | 2 | 3 | Measure bar diameter and select correct size for your car. | 22.5mm | 5094.E2 / 5094.C4 |  |  | 5055676530295 | 2017-05-16
Black | Citroen | DS4 (2010-on) |  |  | PFF50-603-22BLK | Front Anti Roll Bar Bush 22mm | 27.709 | 67.61 | 2 | 2 | 3 | Measure bar diameter and select correct size for your car. | 22mm | 5094.88 / 5094.E0 |  |  | 5055676530271 | 2017-05-16
Road | Citroen | DS4 (2010-on) |  |  | PFF50-603-23 | Front Anti Roll Bar Bush 23mm | 24.662 | 60.1753 | 2 | 2 | 3 | Measure bar diameter and select correct size for your car. | 23mm | 5094 E3 / 5094.E3 | 5094 89 / 5094.89 |  | 5055676530301 | 2022-07-18
Road | Citroen | DS4 (2010-on) |  |  | PFF50-603-23.5 | Front Anti Roll Bar Bush 23.5mm | 24.662 | 60.1753 | 2 | 2 | 3 | Measure bar diameter and select correct size for your car. | 23.5mm | 5094.F2 |  |  | 5055676530363 | 2022-07-18
Black | Citroen | DS4 (2010-on) |  |  | PFF50-603-23.5BLK | Front Anti Roll Bar Bush 23.5mm | 27.709 | 67.61 | 2 | 2 | 3 | Measure bar diameter and select correct size for your car. | 23.5 | 5094.F2 |  |  | 5055676530370 | 2017-05-16
Black | Citroen | DS4 (2010-on) |  |  | PFF50-603-23BLK | Front Anti Roll Bar Bush 23mm | 27.709 | 67.61 | 2 | 2 | 3 | Measure bar diameter and select correct size for your car. | 23mm | 5094 E3 / 5094.E3 | 5094 89 / 5094.89 |  | 5055676530318 | 2022-07-18
Road | Citroen | DS4 (2010-on) |  |  | PFF50-603-24 | Front Anti Roll Bar Bush 24mm | 24.662 | 60.1753 | 2 | 2 | 3 | Measure bar diameter and select correct size for your car. | 24mm | 5094 E4 / 5094.E4 |  |  | 5055676530325 | 2022-07-18
Road | Citroen | DS4 (2010-on) |  |  | PFF50-603-24.5 | Front Anti Roll Bar Bush 24.5mm | 24.662 | 60.1753 | 2 | 2 | 3 | Measure bar diameter and select correct size for your car. | 24.5mm | 5094000000 |  |  | 5055676530387 | 2022-07-18
Black | Citroen | DS4 (2010-on) |  |  | PFF50-603-24.5BLK | Front Anti Roll Bar Bush 24.5mm | 27.709 | 67.61 | 2 | 2 | 3 | Measure bar diameter and select correct size for your car. | 24.5mm | 5094000000 |  |  | 5055676530394 | 2017-05-16
Black | Citroen | DS4 (2010-on) |  |  | PFF50-603-24BLK | Front Anti Roll Bar Bush 24mm | 27.709 | 67.61 | 2 | 2 | 3 | Measure bar diameter and select correct size for your car. | 24mm | 5094 E4 / 5094.E4 |  |  | 5055676530332 | 2022-07-18
Road | Citroen | DS4 (2010-on) |  |  | PFF50-603-25 | Front Anti Roll Bar Bush 25mm | 24.662 | 60.1753 | 2 | 2 | 3 | Measure bar diameter and select correct size for your car. | 25mm | 5094 E7 / 5094.E7 |  |  | 5055676530349 | 2022-07-18
Black | Citroen | DS4 (2010-on) |  |  | PFF50-603-25BLK | Front Anti Roll Bar Bush 25mm | 27.709 | 67.61 | 2 | 2 | 3 | Measure bar diameter and select correct size for your car. | 25mm | 5094 E7 / 5094.E7 |  |  | 5055676530356 | 2022-07-18
Road | Citroen | DS4 (2010-on) |  |  | PFR50-610 | Rear Beam Rear Mounting Bush | 45.364 | 110.6882 | 2 | 2 | 10 |  |  | 5131.A4 / 5131.A5 | 5131.H7 / 5131 G4 | 5131.H3 / 5131 H4 | 5055676530035 | 2022-08-17
Black | Citroen | DS4 (2010-on) |  |  | PFR50-610BLK | Rear Beam Rear Mounting Bush | 49.907 | 121.7731 | 2 | 2 | 10 |  |  | 5131.A4 / 5131.A5 | 5131.H7 / 5131 G4 | 5131.H3 / 5131 H4 | 5055676530042 | 2022-09-28
Road | Citroen | DS5 Models | DS5 (2011-on) |  | PFF50-402 | Front Arm Rear Bush | 40.172 | 98.0197 | 2 | 2 | 2 |  |  | 3523.77 / 3523.92 |  |  | 5055676506269 | 2021-03-03
Road | Citroen | DS5 Models | DS5 (2011-on) |  | PFF50-601 | Front Arm Front Bush | 41.47 | 101.1868 | 2 | 2 | 1 |  |  | 3523.91 | 3523 CW |  | 5055676530189 | 2021-03-03
Road | Citroen | DS5 Models | DS5 (2011-on) |  | PFF50-603-23.5 | Front Anti Roll Bar Bush 23.5mm | 24.662 | 60.1753 | 2 | 2 | 3 | Measure bar diameter and select correct size for your car. | 23.5mm | 5094.F2 |  |  | 5055676530363 | 2022-07-18
Road | Citroen | DS5 Models | DS5 (2011-on) |  | PFF50-603-25 | Front Anti Roll Bar Bush 25mm | 24.662 | 60.1753 | 2 | 2 | 3 | Measure bar diameter and select correct size for your car. | 25mm | 5094 E7 / 5094.E7 |  |  | 5055676530349 | 2022-07-18
Road | Citroen | DS5 Models | DS5 (2011-on) |  | PFR12-610 | Rear Beam Bush | 47.96 | 117.0224 | 2 | 2 | 10 | Fits 1.6 petrol, 1.6 & 2.0 diesel models with a rear beam, not for multi link rear suspension models. |  | 5131 F2 | 5131 H1 / 5131 H2 |  | 5055676539571 | 2022-07-18
Road | Citroen | DS5 Models | DS5 Hybrid4 4x4 (2011-on) |  | PFF50-402 | Front Arm Rear Bush | 40.172 | 98.0197 | 2 | 2 | 2 |  |  | 3523.77 / 3523.92 |  |  | 5055676506269 | 2021-03-03
Road | Citroen | DS5 Models | DS5 Hybrid4 4x4 (2011-on) |  | PFF50-601 | Front Arm Front Bush | 41.47 | 101.1868 | 2 | 2 | 1 |  |  | 3523.91 | 3523 CW |  | 5055676530189 | 2021-03-03
Road | Citroen | DS5 Models | DS5 Hybrid4 4x4 (2011-on) |  | PFF50-603-23.5 | Front Anti Roll Bar Bush 23.5mm | 24.662 | 60.1753 | 2 | 2 | 3 | Measure bar diameter and select correct size for your car. | 23.5mm | 5094.F2 |  |  | 5055676530363 | 2022-07-18
Road | Citroen | DS5 Models | DS5 Hybrid4 4x4 (2011-on) |  | PFF50-603-25 | Front Anti Roll Bar Bush 25mm | 24.662 | 60.1753 | 2 | 2 | 3 | Measure bar diameter and select correct size for your car. | 25mm | 5094 E7 / 5094.E7 |  |  | 5055676530349 | 2022-07-18
Road | Citroen | DS5 Models | DS5 Hybrid4 4x4 (2011-on) |  | PFR12-510 | Rear Lower Arm Front Bush | 44.715 | 109.1046 | 2 | 2 | 10 | Fits DS5 Hybrid 4X4 models only.Fits 3008 Hybrid 4x4 models only.Fits all C5 III , C6 and 407 models. |  | 9801049980 | 5131C4 |  | 5055676539397 | 2018-04-09
Road | Citroen | DS5 Models | DS5 Hybrid4 4x4 (2011-on) |  | PFR12-511 | Rear Lower Arm Rear Bush | 34.331 | 83.7676 | 2 | 2 | 11 |  |  | 5131 C3 |  |  | 5055676539243 | 2018-04-09
Road | Citroen | Evasion / Synergie (1994 - 2002) |  |  | PFF16-203-25 | Front Anti Roll Bar To Chassis Bush 25mm | 30.767 | 75.0715 | 2 | 2 | 1 | Replaces anti roll bar bushes that use a two part bracket to secure the bush to the vehicle. Use PFF16-204-25 for vehicles that only has an upper bracket to secure the bush. | 25mm |  |  |  | 5055676502698 | 2015-09-24
Road | Citroen | Evasion / Synergie (1994 - 2002) |  |  | PFF16-204-25 | Front Anti Roll Bar To Chassis Bush 25mm | 30.767 | 75.0715 | 2 | 2 | 1 | Replaces anti roll bar bushes that only has an upper bracket to secure the bush to the vehicle. Use PFF16-203-25 for vehicles that use a two part bracket. | 25mm | 5094.69 | 1305782080 |  | 5055676533845 | 2017-01-19
Road | Citroen | ID ( 1959 - 1975) |  |  | PFF12-1220 | Engine Mount Bush | 37.576 | 91.6854 | 2 | 2 | 20 | Whether it's for restoration or general repairing needs, replacement OE rubber suspension components are expensive and increasingly hard to come by; in particular the engine mounts for Classic Citroens. Made from natural rubber, the original mounts are susceptible to ageing and premature breakdown from oil and other contaminants, causing excessive engine movement, vague throttle response & imprecise gear shifting. PFF12-1220 Engine Mount Bush is a direct replacement for your worn/damaged engine mounts but uses our signature Classic Grey 70A Durometer Polyurethane formula to restore the function of the original mount, without transmitting additional NVH whilst outlasting the original rubber. Please note: The mount will require dismantling and reassembling to fit PFF12-1220. |  | DS133-5a | DS1335A |  | 5055676554383 | 2022-04-25
Road | Citroen | Jumper / Relay (2006 on) |  |  | EXH015 | Exhaust Mount - Cat Section | 13.563 | 16.5469 | 1 | 1 |  |  | A=64mm B=50mm | 1755000000000 | 7718577 | 1557731 | 5055676523938 | 2021-05-13
Road | Citroen | Jumper / Relay (2006 on) |  |  | PFF50-5701 | Front Wishbone Front Bush | 39.523 | 96.4361 | 2 | 2 | 1 |  |  | 13522225080 | 3520S0 / 3520S1 | 3521P1 / 3521P2 | 5055676544766 | 2018-10-04
Road | Citroen | Jumper / Relay (2006 on) |  |  | PFF50-5702 | Front Wishbone Rear Bush | 51.205 | 124.9402 | 2 | 2 | 2 |  |  | 13522225080 | 3520S0 / 3520S1 | 3521P1 / 3521P2 | 5055676544780 | 2018-10-08
Road | Citroen | Jumpy / Dispatch (1995 - 2007) |  |  | PFF16-203-25 | Front Anti Roll Bar To Chassis Bush 25mm | 30.767 | 75.0715 | 2 | 2 | 1 | Replaces anti roll bar bushes that use a two part bracket to secure the bush to the vehicle. Use PFF16-204-25 for vehicles that only has an upper bracket to secure the bush. | 25mm |  |  |  | 5055676502698 | 2015-09-24
Road | Citroen | Jumpy / Dispatch (1995 - 2007) |  |  | PFF16-204-25 | Front Anti Roll Bar To Chassis Bush 25mm | 30.767 | 75.0715 | 2 | 2 | 1 | Replaces anti roll bar bushes that only has an upper bracket to secure the bush to the vehicle. Use PFF16-203-25 for vehicles that use a two part bracket. | 25mm | 5094.69 | 1305782080 |  | 5055676533845 | 2017-01-19
Road | Citroen | Nemo (2007-on) |  |  | EXH038 | Exhaust Mount | 22.649 | 27.6318 | 1 | 1 |  |  |  | 55702861 | 50515701 | 1755S7 | 5055676553911 | 2020-11-24
Road | Citroen | Nemo (2007-on) |  |  | PFF1-1125 | Upper Engine Mount Insert | 29.403 | 35.8717 | 1 | 1 | 25 | This insert is made in our Yellow 70A durometer material for increased transmission mount longevity and performance on Petrol or tuned Diesel engines. Designed to fill the voiding in the OE rubber mount, it smooths out gear changes and throttle application by stiffening and supporting the often perished rubber, a common failure on tuned vehicles. This supports a more precise and settled transmission response during acceleration and deceleration. This new part combines perfectly with our other Upper Gearbox Mounts and Lower Gearbox Mounts for greater engine stability. A small increase in NVH, usually at idle, should be expected when stiffening the connecting mount between the engine/transmission and chassis. The harder the material used, the greater the NVH transmitted. |  | 51813198 / 50515482 / 50508653 / 55700654 / 51815197 / 51980334 | 13130741 / 13130739 / 13427217 / 9552231 / 95510419 | 13130748 / 13234017 / 13130741 / 13267197 / 13427216 | 5055676559425 | 2022-10-14
Black | Citroen | Nemo (2007-on) |  |  | PFF1-1125BLK | Upper Engine Mount Insert | 32.318 | 39.428 | 1 | 1 | 25 | This insert is made in our hardest Black 95A durometer material for heavily tuned vehicles and track use for maximum strength and response. Designed to fill the voiding in the OE rubber mount, it smooths out gear changes and throttle application by stiffening and supporting the often perished rubber, a common failure on tuned vehicles. This supports a more precise and settled transmission response during acceleration and deceleration. This new part combines perfectly with our other Upper Gearbox Mounts and Lower Gearbox Mounts for greater engine stability. A small increase in NVH, usually at idle, should be expected when stiffening the connecting mount between the engine/transmission and chassis. The harder the material used, the greater the NVH transmitted. |  | 51813198 / 50515482 / 50508653 / 55700654 / 51815197 / 51980334 | 13130741 / 13130739 / 13427217 / 9552231 / 95510419 | 13130748 / 13234017 / 13130741 / 13267197 / 13427216 | 5055676559432 | 2022-10-20
Road | Citroen | Nemo (2007-on) |  |  | PFF1-1125R | Upper Engine Mount Insert (Diesel) | 29.403 | 35.8717 | 1 | 1 | 25 | This insert is made in our softest Red 65A durometer material, specifically for Diesel models, helping to limit NVH transmission. Designed to fill the voiding in the OE rubber mount, it smooths out gear changes and throttle application by stiffening and supporting the often perished rubber, a common failure on tuned vehicles. This supports a more precise and settled transmission response during acceleration and deceleration. This new part combines perfectly with our other Upper Gearbox Mounts and Lower Gearbox Mounts for greater engine stability. A small increase in NVH, usually at idle, should be expected when stiffening the connecting mount between the engine/transmission and chassis. The harder the material used, the greater the NVH transmitted. |  | 51813198 / 50515482 / 50508653 / 55700654 / 51815197 / 51980334 | 13130741 / 13130739 / 13427217 / 9552231 / 95510419 | 13130748 / 13234017 / 13130741 / 13267197 / 13427216 | 5055676559449 | 2022-10-14
Road | Citroen | Nemo (2007-on) |  |  | PFF1-1130 | Upper Gearbox Mount Insert (Petrol) | 32.384 | 39.5085 | 1 | 1 | 30 | PFF1-1130Lower EngineMountInsertis made in ourYellow 70Adurometer material for increased transmissionmountlongevity and performance. Designed to fillthe voiding in the OE rubbermount, it smooths out gear changes by stiffening and supporting the often perished rubber bush, which is common for failure on tuned vehicles. This will provide a more precise and settled transmissionresponse during acceleration anddeceleration.A small increase in NVH, usually at idle, should be expected whenstiffening the connecting mountbetween the engine/transmission and chassis.The harder the material used, the greater the NVH transmitted. |  | 50518779 / 55702833 / 95510399 | 55700434 / 51838875 / 51761609 | 1807GR / 1807GL / 1807KF | 5055676555175 | 2021-09-16
Road | Citroen | Nemo (2007-on) |  |  | PFF1-1130R | Upper Gearbox Mount Insert (Diesel) | 32.384 | 39.5085 | 1 | 1 | 30 | PFF1-1130RLower EngineMountInsertis made in our softestRed 65Adurometer material, specifically for Diesel models, helping tolimit NVH transmission. Designed to fillthe voiding in the OE rubbermount, it smooths out gear changes by stiffening and supporting the often perished rubber bush, which is common for failure on tuned vehicles. This will provide a more precise and settled transmissionresponse during acceleration anddeceleration.A small increase in NVH, usually at idle, should be expected whenstiffening the connecting mountbetween the engine/transmission and chassis.The harder the material used, the greater the NVH transmitted. |  | 50518779 / 55702833 / 95510399 | 55700434 / 51838875 / 51761609 | 1807GR / 1807GL / 1807KF | 5055676555182 | 2021-09-16
Road | Citroen | Nemo (2007-on) |  |  | PFF80-1101 | Front Arm Front Bush | 38.225 | 93.269 | 2 | 2 | 1 |  |  | 13260666 / 352308 | C14771 / D14771 |  | 5055676516701 | 2020-11-24
Road | Citroen | Nemo (2007-on) |  |  | PFF80-1102 | Front Arm Rear Bush Caster Offset | 105.072 | 256.3757 | 2 | 2 | 2 | PFF80-1102 Front Arm Rear Bush Caster Adjust has been designed around our unique on-car adjustable Nylon/Polyurethane Ball-Joint combination for more direct steering input and improved cornering and braking. The offset bore allows for +/- 0.5-1.0 of caster adjustment with the supplied spanner, to assist the fine-tuning of the side-to-side caster settings. Vertical stiffness is increased considerably over standard rubber. Suitable for Road and Black Series applications. Using aBlack 95A durometerball moulded toan all-new offset stainless steel sleeve andmachined nylon cups,this new and improved design maximises performance and articulation whileretainingthe benefitof on-car adjustability.All come pre-assembled with the ball and cups encapsulated within a plated metal outer shell secured by snap-rings and now include a 27mm spanner for adjustment. |  | Fiat/Alfa Wishbone: 51895366 / 51895367 / 51783056 / 51783057 / 51892272 / 51892273 | Vauxhall-Opel Wishbone: 352864 / 13167940 |  | 5055676517098 | 2022-02-15
Road | Citroen | Saxo inc VTS/VTR (1996-2003) |  |  | EXH005 | Exhaust Mount | 13.563 | 16.5469 | 1 | 1 |  |  | A=71mm B=50mm | 1039760 / 1117761 / 1368629 | 1368618 / 30657362 / 7231272 | 175544 / BP4740061A | 5055676511898 | 2022-01-27
Road | Citroen | Saxo inc VTS/VTR (1996-2003) |  |  | PF12K-1002 | Powerflex Handling Pack | 256.289 | 312.6726 | 1 | 1 |  | PF12K-1002 fits vehicles with factory fitted sports suspension.Included within this pack are the following parts:PFF12-101Front Wishbone Front BushPFF12-106Front Wishbone Rear BushPFF50-106Front Lower Engine MountPFR12-109Rear Beam MountFits Saxo and 106 Models with Sports Suspension only.This Handling Pack contains a selection of parts from a complete vehicle listing, clickhereto see more parts available. |  |  |  |  | 5055676533494 | 2021-06-01
Road | Citroen | Saxo inc VTS/VTR (1996-2003) |  |  | PFF12-101 | Front Wishbone Front Bush | 26.543 | 64.7649 | 2 | 2 | 1 | PFF12-101 fits vehicles with factory fitted sports suspension. For standard chassis vehicles without sports suspension please use PFF12-1101. |  | 3523 52 / 3523.52 | 3523 64 / 3523.64 | 3520 92 / 3520.92 / 3520 93 / 3520.93 | 5055676502438 | 2022-02-09
Black | Citroen | Saxo inc VTS/VTR (1996-2003) |  |  | PFF12-101BLK | Front Wishbone Front Bush | 29.205 | 71.2602 | 2 | 2 | 1 | PFF12-101 fits vehicles with factory fitted sports suspension. For standard chassis vehicles without sports suspension please use PFF12-1101. |  | 3523 52 / 3523.52 | 3523 64 / 3523.64 | 3520 92 / 3520.92 / 3520 93 / 3520.93 | 5055676502445 | 2022-02-09
Road | Citroen | Saxo inc VTS/VTR (1996-2003) |  |  | PFF12-105 | Front Anti Roll Bar Mount (Inner) 22mm | 22.649 | 55.2636 | 2 | 2 | 3 | Fits Peugeot Gti and Rally Models Only and Citroen Saxo (inc VTS) | 22mm | 509471 |  |  | 5055676502483 | 2018-03-27
Black | Citroen | Saxo inc VTS/VTR (1996-2003) |  |  | PFF12-105BLK | Front Anti Roll Bar Mount (Inner) 22mm | 24.926 | 60.8194 | 2 | 2 | 3 | Fits Peugeot Gti and Rally Models Only and Citroen Saxo (inc VTS) | 22mm | 509471 |  |  | 5055676502490 | 2018-03-27
Road | Citroen | Saxo inc VTS/VTR (1996-2003) |  |  | PFF12-106 | Front Wishbone Rear Bush | 56.397 | 137.6087 | 2 | 2 | 2 | PFF12-106 fits vehicles with factory fitted sports suspension. For vehicles without sports suspension please use PFF12-1106. This bush kit incorporates anti-lift properties by lowering the rear of the arm by 10mm. |  | 3520 92 / 3520.92 / 3520 93 / 3520.93 | 3520 80 / 3520.80 / 3520 81 / 3520.81 | 9451135580 / 9451135680 | 5055676529367 | 2022-02-09
Black | Citroen | Saxo inc VTS/VTR (1996-2003) |  |  | PFF12-106BLK | Front Wishbone Rear Bush | 62.04 | 151.3776 | 2 | 2 | 2 | PFF12-106 fits vehicles with factory fitted sports suspension. For vehicles without sports suspension please use PFF12-1106. This bush kit incorporates anti-lift properties by lowering the rear of the arm by 10mm. |  | 3520 92 / 3520.92 / 3520 93 / 3520.93 | 3520 80 / 3520.80 / 3520 81 / 3520.81 | 9451135580 / 9451135680 | 5055676529374 | 2022-02-09
Road | Citroen | Saxo inc VTS/VTR (1996-2003) |  |  | PFF12-1101 | Front Wishbone Front Bush | 26.543 | 64.7649 | 2 | 2 | 1 | PFF12-1101 fits standard chassis vehicles without factory fitted sports suspension. For vehicles with sports suspension please use PFF12-101. |  | 95 603 308 | 3523 50 |  | 5055676544674 | 2021-06-01
Black | Citroen | Saxo inc VTS/VTR (1996-2003) |  |  | PFF12-1101BLK | Front Wishbone Front Bush | 29.205 | 71.2602 | 2 | 2 | 1 | PFF12-1101 fits standard chassis vehicles without factory fitted sports suspension. For vehicles with sports suspension please use PFF12-101. |  | 95 603 308 | 3523 50 |  | 5055676544681 | 2021-06-01
Road | Citroen | Saxo inc VTS/VTR (1996-2003) |  |  | PFF12-1106 | Front Wishbone Rear Bush | 56.397 | 137.6087 | 2 | 2 | 2 | PFF12-1106 fits standard chassis vehicles without factory fitted sports suspension. For vehicles with sports suspension please use PFF12-106. This bush kit incorporates anti-lift properties by lowering the rear of the arm by 10mm. |  | 3523 51 | 96106474 |  | 5055676544698 | 2021-06-01
Black | Citroen | Saxo inc VTS/VTR (1996-2003) |  |  | PFF12-1106BLK | Front Wishbone Rear Bush | 62.04 | 151.3776 | 2 | 2 | 2 | PFF12-1106 fits standard chassis vehicles without factory fitted sports suspension. For vehicles with sports suspension please use PFF12-106. This bush kit incorporates anti-lift properties by lowering the rear of the arm by 10mm. |  | 3523 51 | 96106474 |  | 5055676544704 | 2021-06-01
Road | Citroen | Saxo inc VTS/VTR (1996-2003) |  |  | PFF50-103-19 | Anti Roll Bar Bush 19mm | 23.298 | 56.8471 | 2 | 2 | 3 | NOT SUITABLE FOR GTI/RALLYE MODELS | 19mm | 5094.56 |  |  | 5055676531421 | 2017-05-16
Black | Citroen | Saxo inc VTS/VTR (1996-2003) |  |  | PFF50-103-19BLK | Anti Roll Bar Bush 19mm | 25.641 | 62.564 | 2 | 2 | 3 | NOT SUITABLE FOR GTI/RALLYE MODELS | 19mm | 5094.56 |  |  | 5055676531469 | 2017-05-16
Road | Citroen | Saxo inc VTS/VTR (1996-2003) |  |  | PFF50-103-21 | Anti Roll Bar Bush 21mm | 23.298 | 56.8471 | 2 | 2 | 3 | NOT SUITABLE FOR GTI/RALLYE MODELS | 21mm | 5094.57 |  |  | 5055676531476 | 2017-05-16
Black | Citroen | Saxo inc VTS/VTR (1996-2003) |  |  | PFF50-103-21BLK | Anti Roll Bar Bush 21mm | 25.641 | 62.564 | 2 | 2 | 3 | NOT SUITABLE FOR GTI/RALLYE MODELS | 21mm | 5094.57 |  |  | 5055676531483 | 2017-05-16
Road | Citroen | Saxo inc VTS/VTR (1996-2003) |  |  | PFF50-104-19 | Anti Roll Bar Outer Bush 19mm | 22 | 53.68 | 2 | 2 | 4 | Does not fit models with a ball-jointed drop link inc. Citroen VTS, VTR and Peug 106 GTi/Rallye | 19mm | 5094.59 |  |  | 5055676531520 | 2019-08-21
Black | Citroen | Saxo inc VTS/VTR (1996-2003) |  |  | PFF50-104-19BLK | Anti Roll Bar Outer Bush 19mm | 24.211 | 59.0748 | 2 | 2 | 4 | Does not fit models with a ball-jointed drop link inc. Citroen VTS, VTR and Peug 106 GTi/Rallye | 19mm | 5094.59 |  |  | 5055676531537 | 2019-08-21
Road | Citroen | Saxo inc VTS/VTR (1996-2003) |  |  | PFF50-104-21 | Anti Roll Bar Outer Bush 21mm | 21.351 | 52.0964 | 2 | 2 | 4 | Does not fit models with a ball-jointed drop link inc. Citroen VTS, VTR and Peug 106 GTi/Rallye | 21mm | 5094.6 |  |  | 5055676531544 | 2019-08-21
Black | Citroen | Saxo inc VTS/VTR (1996-2003) |  |  | PFF50-104-21BLK | Anti Roll Bar Outer Bush 21mm | 23.496 | 57.3302 | 2 | 2 | 4 | Does not fit models with a ball-jointed drop link inc. Citroen VTS, VTR and Peug 106 GTi/Rallye | 21mm | 5094.6 |  |  | 5055676531551 | 2019-08-21
Road | Citroen | Saxo inc VTS/VTR (1996-2003) |  |  | PFF50-106 | Front Lower Engine Mount | 46.662 | 56.9276 | 1 | 1 | 20 |  |  | 184454 |  |  | 5055676506139 | 2020-03-11
Black | Citroen | Saxo inc VTS/VTR (1996-2003) |  |  | PFF50-106BLK | Front Lower Engine Mount | 51.337 | 62.6311 | 1 | 1 | 20 |  |  | 184454 |  |  | 5055676513441 | 2020-03-11
Road | Citroen | Saxo inc VTS/VTR (1996-2003) |  |  | PFR12-109 | Rear Beam Mount | 28.49 | 139.0312 | 4 | 4 | 10 | This bush uses a M12 bolt. Check bolt size. For the earlier cars, which use M10 bolt use bush PFR12-108. |  | 513163 | 513165 |  | 5055676502513 | 2018-03-27
Black | Citroen | Saxo inc VTS/VTR (1996-2003) |  |  | PFR12-109BLK | Rear Beam Mount | 31.35 | 152.988 | 4 | 4 | 10 | This bush uses a M12 bolt. Check bolt size. For the earlier cars, which use M10 bolt use bush PFR12-108. |  | 513163 | 513165 |  | 5055676502520 | 2018-03-27
Road | Citroen | SM (1970 - 1975) |  |  | PFF12-1220 | Engine Mount Bush | 37.576 | 91.6854 | 2 | 2 | 20 | Whether it's for restoration or general repairing needs, replacement OE rubber suspension components are expensive and increasingly hard to come by; in particular the engine mounts for Classic Citroens. Made from natural rubber, the original mounts are susceptible to ageing and premature breakdown from oil and other contaminants, causing excessive engine movement, vague throttle response & imprecise gear shifting. PFF12-1220 Engine Mount Bush is a direct replacement for your worn/damaged engine mounts but uses our signature Classic Grey 70A Durometer Polyurethane formula to restore the function of the original mount, without transmitting additional NVH whilst outlasting the original rubber. Please note: The mount will require dismantling and reassembling to fit PFF12-1220. |  | DS133-5a | DS1335A |  | 5055676554383 | 2022-04-25
Road | Citroen | Xsara (2000-2005) |  |  | PFF50-301 | Front Wishbone Front Bush | 40.821 | 99.6032 | 2 | 2 | 1 |  |  | Wishbone = 1614447480 |  |  | 5055676506214 | 2021-03-03
Black | Citroen | Xsara (2000-2005) |  |  | PFF50-301BLK | Front Wishbone Front Bush | 44.913 | 109.5877 | 2 | 2 | 1 |  |  | For wishbone OE Nr 1614447480 |  |  | 5055676506221 | 2018-03-05
Road | Citroen | Xsara (2000-2005) |  |  | PFF50-302 | Front Arm Rear Bush Anti-Lift & Caster Offset | 54.45 | 132.858 | 2 | 2 | 2 | Offers anti-dive and anti-lift characteristics and increases caster by 0.5 deg. It comes complete with the bush, alloy bracket, bolt and washers. |  | Wishbone = 3521 /3520 | Wishbone = E455011 / E455012 | Bush = 352383 / 3523.83 | 5055676512628 | 2021-03-03
Black | Citroen | Xsara (2000-2005) |  |  | PFF50-302BLK | Front Arm Rear Bush Anti-Lift & Caster Offset | 54.45 | 132.858 | 2 | 2 | 2 | Offers anti-dive and anti-lift characteristics and increases caster by 0.5 deg. It comes complete with the bush, alloy bracket, bolt and washers. |  | Wishbone OE Nr 3521 /3520 | Wishbone OE Nr E455011 / E455012 | Bush OE Nr 352383 / 3523.83 | 5055676520067 | 2022-09-10
Road | Citroen | Xsara (2000-2005) |  |  | PFF50-303-17 | Front Anti Roll Bar Bush 17mm | 30.767 | 75.0715 | 2 | 2 | 3 |  | 17mm | 5094.63 |  |  | 5055676542052 | 2021-03-03
Black | Citroen | Xsara (2000-2005) |  |  | PFF50-303-17BLK | Front Anti Roll Bar Bush 17mm | 33.814 | 82.5062 | 2 | 2 | 3 |  | 17mm | 5094.63 |  |  | 5055676542083 | 2017-07-14
Road | Citroen | Xsara (2000-2005) |  |  | PFF50-303-18 | Front Anti Roll Bar Bush 18mm | 30.767 | 75.0715 | 2 | 2 | 3 |  | 18mm | 5094.64 |  |  | 5055676542045 | 2021-03-03
Black | Citroen | Xsara (2000-2005) |  |  | PFF50-303-18BLK | Front Anti Roll Bar Bush 18mm | 33.814 | 82.5062 | 2 | 2 | 3 |  | 18mm | 5094.64 |  |  | 5055676542076 | 2017-07-14
Road | Citroen | Xsara (2000-2005) |  |  | PFF50-303-19 | Front Anti Roll Bar Bush 19mm | 30.767 | 75.0715 | 2 | 2 | 3 |  | 19mm | 5094.66 |  |  | 5055676542038 | 2021-03-03
Black | Citroen | Xsara (2000-2005) |  |  | PFF50-303-19BLK | Front Anti Roll Bar Bush 19mm | 33.814 | 82.5062 | 2 | 2 | 3 |  | 19mm | 5094.66 |  |  | 5055676542069 | 2017-07-14
Road | Citroen | Xsara (2000-2005) |  |  | PFF50-303-21 | Front Anti Roll Bar Bush 21mm | 30.767 | 75.0715 | 2 | 2 | 3 |  | 21mm | 5094.65 |  |  | 5055676541642 | 2021-03-03
Black | Citroen | Xsara (2000-2005) |  |  | PFF50-303-21BLK | Front Anti Roll Bar Bush 21mm | 33.814 | 82.5062 | 2 | 2 | 3 |  | 21mm | 5094.65 |  |  | 5055676542021 | 2017-07-14
Road | Citroen | Xsara (2000-2005) |  |  | PFF50-306 | Lower Rear Engine Mount Bush | 59.642 | 72.7632 | 1 | 1 | 20 | Only fits vehicles with cast aluminium engine bush mounting brackets. It will not fit the pressed steel anti-torque link 1806.68, 1806.H0 or 1806.H1 or 308 GTi models. Please note these parts should be considered an upgrade and therefore some additional NVH transmission may be felt. | 70mm | 1809.35 | 1809.33 | 1809.21 | 5055676506238 | 2022-07-06
Black | Citroen | Xsara (2000-2005) |  |  | PFF50-306BLK | Lower Rear Engine Mount Bush | 51.205 | 62.4701 | 1 | 1 | 20 | Only fits vehicles with cast aluminium engine bush mounting brackets. It will not fit the pressed steel anti-torque link 1806.68, 1806.H0 or 1806.H1 or 308 GTi models. Please note these parts should be considered an upgrade and therefore some additional NVH transmission may be felt. | 70mm | 1809.35 | 1809.33 | 1809.21 | 5055676506245 | 2022-08-09
Road | Citroen | Xsara (2000-2005) |  |  | PFF50-306R | Lower Rear Engine Mount Bush - Diesel Engine | 59.642 | 72.7632 | 1 | 1 | 20 | Only fits vehicles with cast aluminium engine bush mounting brackets. It will not fit the pressed steel anti-torque link 1806.68, 1806.H0 or 1806.H1 or 308 GTi models. Please note these parts should be considered an upgrade and therefore some additional NVH transmission may be felt. | 70mm | 1809.35 | 1809.33 | 1809.21 | 5055676516978 | 2022-04-20
Road | Citroen | Xsara (2000-2005) |  |  | PFF50-420 | Lower Rear Engine Mount Bush | 42.768 | 52.177 | 1 | 1 | 20 | Peugeot 206 PFF50-420 fits 1.1, 1.4 & 1.6 petrol engines (65mm). - Peugeot 307 PFF50-420 is used where the original bush diameter measures 65mm, for vehicles with a 70mm bush use PFF50-306. | 65mm | 1807 / 1807AA |  |  | 5055676516961 | 2021-09-16
Black | Citroen | Xsara (2000-2005) |  |  | PFF50-420BLK | Lower Rear Engine Mount Bush | 47.058 | 57.4108 | 1 | 1 | 20 | Peugeot 206 PFF50-420 fits 1.1, 1.4 & 1.6 petrol engines (65mm). - Peugeot 307 PFF50-420 is used where the original bush diameter measures 65mm, for vehicles with a 70mm bush use PFF50-306. | 65mm | 1807 / 1807AA |  |  | 5055676517340 | 2021-09-16
Road | Citroen | Xsara (2000-2005) |  |  | PFF50-420R | Lower Rear Engine Mount Bush | 42.768 | 52.177 | 1 | 1 | 20 | PFF50-420R fits diesel engines with a 65mm original bush. For vehicles with a 70mm bush use part number PFF50-306R. | 65mm | 1807 / 1807AA |  |  | 5055676531742 | 2021-09-16
Road | Citroen | Xsara Picasso (2000-2010) |  |  | PFF50-301 | Front Wishbone Front Bush | 40.821 | 99.6032 | 2 | 2 | 1 |  |  | Wishbone = 1614447480 |  |  | 5055676506214 | 2021-03-03
Road | Citroen | Xsara Picasso (2000-2010) |  |  | PFF50-302 | Front Arm Rear Bush Anti-Lift & Caster Offset | 54.45 | 132.858 | 2 | 2 | 2 | Offers anti-dive and anti-lift characteristics and increases caster by 0.5 deg. It comes complete with the bush, alloy bracket, bolt and washers. |  | Wishbone = 3521 /3520 | Wishbone = E455011 / E455012 | Bush = 352383 / 3523.83 | 5055676512628 | 2021-03-03
Road | Citroen | Xsara Picasso (2000-2010) |  |  | PFF50-303-17 | Front Anti Roll Bar Bush 17mm | 30.767 | 75.0715 | 2 | 2 | 3 |  | 17mm | 5094.63 |  |  | 5055676542052 | 2021-03-03
Road | Citroen | Xsara Picasso (2000-2010) |  |  | PFF50-303-18 | Front Anti Roll Bar Bush 18mm | 30.767 | 75.0715 | 2 | 2 | 3 |  | 18mm | 5094.64 |  |  | 5055676542045 | 2021-03-03
Road | Citroen | Xsara Picasso (2000-2010) |  |  | PFF50-303-19 | Front Anti Roll Bar Bush 19mm | 30.767 | 75.0715 | 2 | 2 | 3 |  | 19mm | 5094.66 |  |  | 5055676542038 | 2021-03-03
Road | Citroen | Xsara Picasso (2000-2010) |  |  | PFF50-303-21 | Front Anti Roll Bar Bush 21mm | 30.767 | 75.0715 | 2 | 2 | 3 |  | 21mm | 5094.65 |  |  | 5055676541642 | 2021-03-03
Road | Citroen | Xsara Picasso (2000-2010) |  |  | PFF50-306 | Lower Rear Engine Mount Bush | 59.642 | 72.7632 | 1 | 1 | 20 | Only fits vehicles with cast aluminium engine bush mounting brackets. It will not fit the pressed steel anti-torque link 1806.68, 1806.H0 or 1806.H1 or 308 GTi models. Please note these parts should be considered an upgrade and therefore some additional NVH transmission may be felt. | 70mm | 1809.35 | 1809.33 | 1809.21 | 5055676506238 | 2022-07-06
Road | Citroen | Xsara Picasso (2000-2010) |  |  | PFF50-306R | Lower Rear Engine Mount Bush - Diesel Engine | 59.642 | 72.7632 | 1 | 1 | 20 | Only fits vehicles with cast aluminium engine bush mounting brackets. It will not fit the pressed steel anti-torque link 1806.68, 1806.H0 or 1806.H1 or 308 GTi models. Please note these parts should be considered an upgrade and therefore some additional NVH transmission may be felt. | 70mm | 1809.35 | 1809.33 | 1809.21 | 5055676516978 | 2022-04-20
Road | Citroen | ZX (1994-2009) |  |  | PFF50-301 | Front Wishbone Front Bush | 40.821 | 99.6032 | 2 | 2 | 1 |  |  | Wishbone = 1614447480 |  |  | 5055676506214 | 2021-03-03
Black | Citroen | ZX (1994-2009) |  |  | PFF50-301BLK | Front Wishbone Front Bush | 44.913 | 109.5877 | 2 | 2 | 1 |  |  | For wishbone OE Nr 1614447480 |  |  | 5055676506221 | 2018-03-05
Road | Citroen | ZX (1994-2009) |  |  | PFF50-302 | Front Arm Rear Bush Anti-Lift & Caster Offset | 54.45 | 132.858 | 2 | 2 | 2 | Offers anti-dive and anti-lift characteristics and increases caster by 0.5 deg. It comes complete with the bush, alloy bracket, bolt and washers. |  | Wishbone = 3521 /3520 | Wishbone = E455011 / E455012 | Bush = 352383 / 3523.83 | 5055676512628 | 2021-03-03
Black | Citroen | ZX (1994-2009) |  |  | PFF50-302BLK | Front Arm Rear Bush Anti-Lift & Caster Offset | 54.45 | 132.858 | 2 | 2 | 2 | Offers anti-dive and anti-lift characteristics and increases caster by 0.5 deg. It comes complete with the bush, alloy bracket, bolt and washers. |  | Wishbone OE Nr 3521 /3520 | Wishbone OE Nr E455011 / E455012 | Bush OE Nr 352383 / 3523.83 | 5055676520067 | 2022-09-10
Road | Citroen | ZX (1994-2009) |  |  | PFF50-303-17 | Front Anti Roll Bar Bush 17mm | 30.767 | 75.0715 | 2 | 2 | 3 |  | 17mm | 5094.63 |  |  | 5055676542052 | 2021-03-03
Black | Citroen | ZX (1994-2009) |  |  | PFF50-303-17BLK | Front Anti Roll Bar Bush 17mm | 33.814 | 82.5062 | 2 | 2 | 3 |  | 17mm | 5094.63 |  |  | 5055676542083 | 2017-07-14
Road | Citroen | ZX (1994-2009) |  |  | PFF50-303-18 | Front Anti Roll Bar Bush 18mm | 30.767 | 75.0715 | 2 | 2 | 3 |  | 18mm | 5094.64 |  |  | 5055676542045 | 2021-03-03
Black | Citroen | ZX (1994-2009) |  |  | PFF50-303-18BLK | Front Anti Roll Bar Bush 18mm | 33.814 | 82.5062 | 2 | 2 | 3 |  | 18mm | 5094.64 |  |  | 5055676542076 | 2017-07-14
Road | Citroen | ZX (1994-2009) |  |  | PFF50-303-19 | Front Anti Roll Bar Bush 19mm | 30.767 | 75.0715 | 2 | 2 | 3 |  | 19mm | 5094.66 |  |  | 5055676542038 | 2021-03-03
Black | Citroen | ZX (1994-2009) |  |  | PFF50-303-19BLK | Front Anti Roll Bar Bush 19mm | 33.814 | 82.5062 | 2 | 2 | 3 |  | 19mm | 5094.66 |  |  | 5055676542069 | 2017-07-14
Road | Citroen | ZX (1994-2009) |  |  | PFF50-303-21 | Front Anti Roll Bar Bush 21mm | 30.767 | 75.0715 | 2 | 2 | 3 |  | 21mm | 5094.65 |  |  | 5055676541642 | 2021-03-03
Black | Citroen | ZX (1994-2009) |  |  | PFF50-303-21BLK | Front Anti Roll Bar Bush 21mm | 33.814 | 82.5062 | 2 | 2 | 3 |  | 21mm | 5094.65 |  |  | 5055676542021 | 2017-07-14
Road | Citroen | ZX (1994-2009) |  |  | PFF50-306 | Lower Rear Engine Mount Bush | 59.642 | 72.7632 | 1 | 1 | 20 | Only fits vehicles with cast aluminium engine bush mounting brackets. It will not fit the pressed steel anti-torque link 1806.68, 1806.H0 or 1806.H1 or 308 GTi models. Please note these parts should be considered an upgrade and therefore some additional NVH transmission may be felt. | 70mm | 1809.35 | 1809.33 | 1809.21 | 5055676506238 | 2022-07-06
Black | Citroen | ZX (1994-2009) |  |  | PFF50-306BLK | Lower Rear Engine Mount Bush | 51.205 | 62.4701 | 1 | 1 | 20 | Only fits vehicles with cast aluminium engine bush mounting brackets. It will not fit the pressed steel anti-torque link 1806.68, 1806.H0 or 1806.H1 or 308 GTi models. Please note these parts should be considered an upgrade and therefore some additional NVH transmission may be felt. | 70mm | 1809.35 | 1809.33 | 1809.21 | 5055676506245 | 2022-08-09
Road | Citroen | ZX (1994-2009) |  |  | PFF50-306R | Lower Rear Engine Mount Bush - Diesel Engine | 59.642 | 72.7632 | 1 | 1 | 20 | Only fits vehicles with cast aluminium engine bush mounting brackets. It will not fit the pressed steel anti-torque link 1806.68, 1806.H0 or 1806.H1 or 308 GTi models. Please note these parts should be considered an upgrade and therefore some additional NVH transmission may be felt. | 70mm | 1809.35 | 1809.33 | 1809.21 | 5055676516978 | 2022-04-20
Road | Dacia | Dokker (2012 - ON) |  |  | PFF13-101 | Front Lower Wishbone Bush | 42.119 | 205.5407 | 4 | 4 | 1 | PFF13-101 features CNC machined steel shells in a robust design for improved reliability.Our part offers up to 15% increase in stiffness over the materials used in the original bush for longeivity and increased performance. |  | (LEFT) 545011362R / (RIGHT) 545004269R | (LEFT) 8660005365 / (RIGHT) 8660005364 | (LEFT) 545011727R / (RIGHT) 545004529R | 5055676551399 | 2019-10-03
Road | Dacia | Dokker (2012 - ON) |  |  | PFF60-1421 | Gearbox Mounting Bush Insert | 44.066 | 53.7605 | 1 | 1 | 21 | PFF60-1421 Gearbox Mounting Bush Insert is a two-part kit that acts to stiffen the upper and lower voiding of the OE mount, helping to restore a level of responsiveness expected from a hot hatch. Made using our Yellow 70A durometer material, it provides the perfect balance between compliance and stiffness, giving control and precision without compromising comfort. A small increase in NVH, usually at idle should be expected when stiffening the mounting between the engine/transmission and chassis. The harder the material used, the greater the NVH transmitted. For total drivetrain control, this new insert is the perfect accompaniment to PFF60-1420 Upper Engine Mount Insert and PFF60-1422 Lower Torque Mount |  | 112205217R |  |  | 5055676557025 | 2021-12-14
Black | Dacia | Dokker (2012 - ON) |  |  | PFF60-1421BLK | Gearbox Mounting Bush Insert | 48.477 | 59.1419 | 1 | 1 | 21 | Made using our Black 95A durometer material, PFF60-1421BLK Gearbox Mounting Bush Insert is a two-part kit that acts to stiffen the upper and lower voiding of the OE mount, helping to restore a level of responsiveness expected from a hot hatch. A small increase in NVH, usually at idle should be expected when stiffening the mounting between the engine/transmission and chassis. The harder the material used, the greater the NVH transmitted. For total drivetrain control, this new insert is the perfect accompaniment to PFF60-1420BLK Upper Engine Mount Insert and PFF60-1422BLK Lower Torque Mount. |  | 112205217R |  |  | 5055676557032 | 2021-12-14
Road | Dacia | Duster |  |  | PFF60-1421 | Gearbox Mounting Bush Insert | 44.066 | 53.7605 | 1 | 1 | 21 | PFF60-1421 Gearbox Mounting Bush Insert is a two-part kit that acts to stiffen the upper and lower voiding of the OE mount, helping to restore a level of responsiveness expected from a hot hatch. Made using our Yellow 70A durometer material, it provides the perfect balance between compliance and stiffness, giving control and precision without compromising comfort. A small increase in NVH, usually at idle should be expected when stiffening the mounting between the engine/transmission and chassis. The harder the material used, the greater the NVH transmitted. For total drivetrain control, this new insert is the perfect accompaniment to PFF60-1420 Upper Engine Mount Insert and PFF60-1422 Lower Torque Mount |  | 112205217R |  |  | 5055676557025 | 2021-12-14
Black | Dacia | Duster |  |  | PFF60-1421BLK | Gearbox Mounting Bush Insert | 48.477 | 59.1419 | 1 | 1 | 21 | Made using our Black 95A durometer material, PFF60-1421BLK Gearbox Mounting Bush Insert is a two-part kit that acts to stiffen the upper and lower voiding of the OE mount, helping to restore a level of responsiveness expected from a hot hatch. A small increase in NVH, usually at idle should be expected when stiffening the mounting between the engine/transmission and chassis. The harder the material used, the greater the NVH transmitted. For total drivetrain control, this new insert is the perfect accompaniment to PFF60-1420BLK Upper Engine Mount Insert and PFF60-1422BLK Lower Torque Mount. |  | 112205217R |  |  | 5055676557032 | 2021-12-14
Road | Dacia | Lodgy (2012 - ON) |  |  | PFF13-101 | Front Lower Wishbone Bush | 42.119 | 205.5407 | 4 | 4 | 1 | PFF13-101 features CNC machined steel shells in a robust design for improved reliability.Our part offers up to 15% increase in stiffness over the materials used in the original bush for longeivity and increased performance. |  | (LEFT) 545011362R / (RIGHT) 545004269R | (LEFT) 8660005365 / (RIGHT) 8660005364 | (LEFT) 545011727R / (RIGHT) 545004529R | 5055676551399 | 2019-10-03
Road | Dacia | Lodgy (2012 - ON) |  |  | PFF60-1421 | Gearbox Mounting Bush Insert | 44.066 | 53.7605 | 1 | 1 | 21 | PFF60-1421 Gearbox Mounting Bush Insert is a two-part kit that acts to stiffen the upper and lower voiding of the OE mount, helping to restore a level of responsiveness expected from a hot hatch. Made using our Yellow 70A durometer material, it provides the perfect balance between compliance and stiffness, giving control and precision without compromising comfort. A small increase in NVH, usually at idle should be expected when stiffening the mounting between the engine/transmission and chassis. The harder the material used, the greater the NVH transmitted. For total drivetrain control, this new insert is the perfect accompaniment to PFF60-1420 Upper Engine Mount Insert and PFF60-1422 Lower Torque Mount |  | 112205217R |  |  | 5055676557025 | 2021-12-14
Black | Dacia | Lodgy (2012 - ON) |  |  | PFF60-1421BLK | Gearbox Mounting Bush Insert | 48.477 | 59.1419 | 1 | 1 | 21 | Made using our Black 95A durometer material, PFF60-1421BLK Gearbox Mounting Bush Insert is a two-part kit that acts to stiffen the upper and lower voiding of the OE mount, helping to restore a level of responsiveness expected from a hot hatch. A small increase in NVH, usually at idle should be expected when stiffening the mounting between the engine/transmission and chassis. The harder the material used, the greater the NVH transmitted. For total drivetrain control, this new insert is the perfect accompaniment to PFF60-1420BLK Upper Engine Mount Insert and PFF60-1422BLK Lower Torque Mount. |  | 112205217R |  |  | 5055676557032 | 2021-12-14
Road | Dacia | Logan I & II (2004 - ON) |  |  | PFF13-101 | Front Lower Wishbone Bush | 42.119 | 205.5407 | 4 | 4 | 1 | PFF13-101 features CNC machined steel shells in a robust design for improved reliability.Our part offers up to 15% increase in stiffness over the materials used in the original bush for longeivity and increased performance. |  | (LEFT) 545011362R / (RIGHT) 545004269R | (LEFT) 8660005365 / (RIGHT) 8660005364 | (LEFT) 545011727R / (RIGHT) 545004529R | 5055676551399 | 2019-10-03
Road | Dacia | Logan I & II (2004 - ON) |  |  | PFF60-920 | Lower Engine Mount Insert | 31.086 | 37.9249 | 1 | 1 | 20 | This is an insert that fits into and fills voids in the original rubber bush in lower engine mount. Fits Clio III ,Megane II, Kangoo II and Scenic II 1.5L Diesel models. Also fits 1.6L Petrol Clio III and Kangoo II. |  | 8200338385 | 8200042453 |  | 5055676528742 | 2021-09-29
Black | Dacia | Logan I & II (2004 - ON) |  |  | PFF60-920BLK | Lower Engine Mount Insert | 34.331 | 41.8838 | 1 | 1 | 20 | This is an insert that fits into and fills voids in the original rubber bush in lower engine mount. Fits Clio III ,Megane II, Kangoo II and Scenic II 1.5L Diesel models. Also fits 1.6L Petrol Clio III and Kangoo II. |  | 8200338385 | 8200042453 |  | 5055676528759 | 2021-12-01
Road | Dacia | Sandero I & II inc Stepway (2008 - ON) |  |  | PFF13-101 | Front Lower Wishbone Bush | 42.119 | 205.5407 | 4 | 4 | 1 | PFF13-101 features CNC machined steel shells in a robust design for improved reliability.Our part offers up to 15% increase in stiffness over the materials used in the original bush for longeivity and increased performance. |  | (LEFT) 545011362R / (RIGHT) 545004269R | (LEFT) 8660005365 / (RIGHT) 8660005364 | (LEFT) 545011727R / (RIGHT) 545004529R | 5055676551399 | 2019-10-03
Road | Dacia | Sandero I & II inc Stepway (2008 - ON) |  |  | PFF60-920 | Lower Engine Mount Insert | 31.086 | 37.9249 | 1 | 1 | 20 | This is an insert that fits into and fills voids in the original rubber bush in lower engine mount. Fits Clio III ,Megane II, Kangoo II and Scenic II 1.5L Diesel models. Also fits 1.6L Petrol Clio III and Kangoo II. |  | 8200338385 | 8200042453 |  | 5055676528742 | 2021-09-29
Black | Dacia | Sandero I & II inc Stepway (2008 - ON) |  |  | PFF60-920BLK | Lower Engine Mount Insert | 34.331 | 41.8838 | 1 | 1 | 20 | This is an insert that fits into and fills voids in the original rubber bush in lower engine mount. Fits Clio III ,Megane II, Kangoo II and Scenic II 1.5L Diesel models. Also fits 1.6L Petrol Clio III and Kangoo II. |  | 8200338385 | 8200042453 |  | 5055676528759 | 2021-12-01
Road | Daewoo | Kalos/Gentra (2002-2011) |  |  | PFR10-110 | Rear Beam Mounting Bush | 48.609 | 118.606 | 2 | 2 | 10 | [5 empty] | 5055676524812 | 2013-03-21
Road | Daewoo | Matiz M100 & M150 (1998-2008) |  |  | PFA100-12 | PowerAlign Camber Bolt Kit (12mm x 60mm) | 27.324 | 33.3353 | 1 | 1 |  | Kit contains 2 x 12.9 Steel camber bolts, tab washers and nuts. Camber adjusting bolt to replace the original 12mm bolt. This fits 2 bolt hub to strut models only. Check bolt diameter. Why not add our Magnetic Camber Gauge to your tool kit so that you can make pit garage adjustments to your suspension using PowerAlign Camber Bolts.Click HERE for more information | 12mm |  |  |  | 5055676528063 | 2022-10-03
Road | Daewoo | Matiz M100 & M150 (1998-2008) |  |  | PFF73-201 | Front Track Control Arm Inner Bush | 32.384 | 79.017 | 2 | 2 | 1 |  |  | 45261-77A10 | 45261-77A00 | 09319-10030 | 5055676508850 | 2022-03-01
Road | Daewoo | Matiz M100 & M150 (1998-2008) |  |  | PFF73-202 | Front Track Control Arm Outer Bush | 28.49 | 69.5156 | 2 | 2 | 2 |  |  | 45200-76G20 | 42451-76G00 | 45200-70H00 | 5055676508867 | 2019-10-14
Road | Daewoo | Matiz M100 & M150 (1998-2008) |  |  | PFF73-203 | Front Anti Roll Bar Bush 21mm | 23.298 | 56.8471 | 2 | 2 | 3 |  | 21mm | 42431-70B42 | 42310-78F03 | 42431-78G00 | 5055676508874 | 2022-03-01
Road | Daewoo | Matiz M100 & M150 (1998-2008) |  |  | PFR73-205 | Rear Trailing Arm to Chassis Bush | 32.384 | 79.017 | 2 | 2 | 5 |  |  | 46201-60J00 | 46202-60J00 |  | 5055676508881 | 2019-10-14
Road | Daewoo | Matiz M100 & M150 (1998-2008) |  |  | PFR73-206 | Rear Trailing Arm to Axle Bush | 32.384 | 158.0339 | 4 | 4 | 6 |  |  | 46201-60J00 / 46202-60J00 | 46201-78G00 / 46202-76G00 | 46201-78F00 / 46202-78F00 | 5055676508898 | 2022-03-01
Road | Daewoo | Nubira (1997-2002) |  |  | PFA100-12 | PowerAlign Camber Bolt Kit (12mm x 60mm) | 27.324 | 33.3353 | 1 | 1 |  | Kit contains 2 x 12.9 Steel camber bolts, tab washers and nuts. Camber adjusting bolt to replace the original 12mm bolt. This fits 2 bolt hub to strut models only. Check bolt diameter. Why not add our Magnetic Camber Gauge to your tool kit so that you can make pit garage adjustments to your suspension using PowerAlign Camber Bolts.Click HERE for more information | 12mm |  |  |  | 5055676528063 | 2022-10-03
Road | Daihatsu | Charade G10, G11, G100, G200 (1980 - 2000) |  |  | PFA100-12 | PowerAlign Camber Bolt Kit (12mm x 60mm) | 27.324 | 33.3353 | 1 | 1 |  | Kit contains 2 x 12.9 Steel camber bolts, tab washers and nuts. Camber adjusting bolt to replace the original 12mm bolt. This fits 2 bolt hub to strut models only. Check bolt diameter. Why not add our Magnetic Camber Gauge to your tool kit so that you can make pit garage adjustments to your suspension using PowerAlign Camber Bolts.Click HERE for more information | 12mm |  |  |  | 5055676528063 | 2022-10-03
Road | Daihatsu | Charade G202, G203 (1993 - 2000) |  |  | PFA100-12 | PowerAlign Camber Bolt Kit (12mm x 60mm) | 27.324 | 33.3353 | 1 | 1 |  | Kit contains 2 x 12.9 Steel camber bolts, tab washers and nuts. Camber adjusting bolt to replace the original 12mm bolt. This fits 2 bolt hub to strut models only. Check bolt diameter. Why not add our Magnetic Camber Gauge to your tool kit so that you can make pit garage adjustments to your suspension using PowerAlign Camber Bolts.Click HERE for more information | 12mm |  |  |  | 5055676528063 | 2022-10-03
Road | Daihatsu | Charade G202, G203 (1993 - 2000) |  |  | PFA100-15 | PowerAlign Camber Bolt Kit (15mm) | 29.139 | 35.5496 | 1 | 1 |  | Kit contains 2 camber bolts, tab washers and nuts. Camber adjusting bolt to replace the original 15mm bolt. Why not add our Magnetic Camber Gauge to your toolkit so that you can make pit garage adjustments to your suspension using PowerAlignCamber Bolts.ClickHEREfor more information. | 15mm |  |  |  | 5055676528070 | 2021-10-19
Road | De Tomaso | Deauville (1971 - 1985) |  |  | PF17-200 | Front Upper Wishbone Bush | 44.715 | 218.2092 | 4 | 4 | 1 |  |  | 154536 / 154537 / 161571 | 103170 / 163038 / 104398 | 186493 / 111617 / 111616 | 5055676554673 | 2022-05-05
Road | De Tomaso | Deauville (1971 - 1985) |  |  | PF17-200 | Front Lower Wishbone Bush | 44.715 | 218.2092 | 4 | 4 | 2 |  |  | 154536 / 154537 / 161571 | 103170 / 163038 / 104398 | 186493 / 111617 / 111616 | 5055676554673 | 2022-05-05
Road | De Tomaso | Deauville (1971 - 1985) |  |  | PF17-503-20 | Anti Roll Bar Bush | 26.345 | 128.5636 | 4 | 4 | 20 | [5 empty] | 5055676557100 | 2022-09-16
Road | De Tomaso | Deauville (1971 - 1985) |  |  | PF17-503-22 | Anti Roll Bar Bush 22mm | 26.345 | 128.5636 | 4 | 4 | 22 | [5 empty] | 5055676557124 | 2022-09-16
Road | De Tomaso | Longchamps (1972 -1989) |  |  | PF17-200 | Front Upper Wishbone Bush | 44.715 | 218.2092 | 4 | 4 | 1 |  |  | 154536 / 154537 / 161571 | 103170 / 163038 / 104398 | 186493 / 111617 / 111616 | 5055676554673 | 2022-05-05
Road | De Tomaso | Longchamps (1972 -1989) |  |  | PF17-200 | Front Lower Wishbone Bush | 44.715 | 218.2092 | 4 | 4 | 2 |  |  | 154536 / 154537 / 161571 | 103170 / 163038 / 104398 | 186493 / 111617 / 111616 | 5055676554673 | 2022-05-05
Road | De Tomaso | Longchamps (1972 -1989) |  |  | PF17-503-20 | Anti Roll Bar Bush | 26.345 | 128.5636 | 4 | 4 | 20 | [5 empty] | 5055676557100 | 2022-09-16
Road | De Tomaso | Longchamps (1972 -1989) |  |  | PF17-503-22 | Anti Roll Bar Bush 22mm | 26.345 | 128.5636 | 4 | 4 | 22 | [5 empty] | 5055676557124 | 2022-09-16
Road | De Tomaso | Pantera (1971 - 1993) |  |  | PF17-200 | Front Upper Wishbone Bush | 44.715 | 218.2092 | 4 | 4 | 1 |  |  | 154536 / 154537 / 161571 | 103170 / 163038 / 104398 | 186493 / 111617 / 111616 | 5055676554673 | 2022-05-05
Road | De Tomaso | Pantera (1971 - 1993) |  |  | PF17-200 | Front Lower Wishbone Bush | 44.715 | 218.2092 | 4 | 4 | 2 |  |  | 154536 / 154537 / 161571 | 103170 / 163038 / 104398 | 186493 / 111617 / 111616 | 5055676554673 | 2022-05-05
Road | De Tomaso | Pantera (1971 - 1993) |  |  | PF17-503-20 | Anti Roll Bar Bush | 26.345 | 128.5636 | 4 | 4 | 20 | [5 empty] | 5055676557100 | 2022-09-16
Road | De Tomaso | Pantera (1971 - 1993) |  |  | PF17-503-22 | Anti Roll Bar Bush 22mm | 26.345 | 128.5636 | 4 | 4 | 22 | [5 empty] | 5055676557124 | 2022-09-16
Road | Dodge | Avenger (2007 - 2011) |  |  | PFA100-14 | PowerAlign Camber Bolt Kit (14mm) | 28.49 | 34.7578 | 1 | 1 |  | Kit contains 2 camber bolts, tab washers and nuts. Camber adjusting bolt to replace the original 14mm bolt. This fits 2 bolt hub to strut models only. Check bolt diameter. Why not add our Magnetic Camber Gauge to your tool kit so that you can make pit garage adjustments to your suspension using PowerAlign Camber Bolts.Click HERE for more information | 14mm |  |  |  | 5055676526700 | 2022-06-13
Road | Dodge | Caliber (2007 - 2011) |  |  | PFA100-14 | PowerAlign Camber Bolt Kit (14mm) | 28.49 | 34.7578 | 1 | 1 |  | Kit contains 2 camber bolts, tab washers and nuts. Camber adjusting bolt to replace the original 14mm bolt. This fits 2 bolt hub to strut models only. Check bolt diameter. Why not add our Magnetic Camber Gauge to your tool kit so that you can make pit garage adjustments to your suspension using PowerAlign Camber Bolts.Click HERE for more information | 14mm |  |  |  | 5055676526700 | 2022-06-13
Road | Dodge | SRT4 (2003 - 2005) |  |  | PFA100-14 | PowerAlign Camber Bolt Kit (14mm) | 28.49 | 34.7578 | 1 | 1 |  | Kit contains 2 camber bolts, tab washers and nuts. Camber adjusting bolt to replace the original 14mm bolt. This fits 2 bolt hub to strut models only. Check bolt diameter. Why not add our Magnetic Camber Gauge to your tool kit so that you can make pit garage adjustments to your suspension using PowerAlign Camber Bolts.Click HERE for more information | 14mm |  |  |  | 5055676526700 | 2022-06-13
Road | Ferrari | 208GTB/GTS, 308GTB/GTS, 328GTB/GTS (1975 - 1989) |  |  | PF17-200 | Front Upper Wishbone Bush | 44.715 | 218.2092 | 4 | 4 | 1 |  |  | 154536 / 154537 / 161571 | 103170 / 163038 / 104398 | 186493 / 111617 / 111616 | 5055676554673 | 2022-05-05
Road | Ferrari | 208GTB/GTS, 308GTB/GTS, 328GTB/GTS (1975 - 1989) |  |  | PF17-200 | Front Lower Wishbone Bush | 44.715 | 218.2092 | 4 | 4 | 2 |  |  | 154536 / 154537 / 161571 | 103170 / 163038 / 104398 | 186493 / 111617 / 111616 | 5055676554673 | 2022-05-05
Road | Ferrari | 208GTB/GTS, 308GTB/GTS, 328GTB/GTS (1975 - 1989) |  |  | PF17-200 | Rear Upper Wishbone Inner Bush | 44.715 | 218.2092 | 4 | 4 | 10 |  |  | 154536 / 154537 / 161571 | 103170 / 163038 / 104398 | 186493 / 111617 / 111616 | 5055676554673 | 2022-05-05
Road | Ferrari | 208GTB/GTS, 308GTB/GTS, 328GTB/GTS (1975 - 1989) |  |  | PF17-200 | Rear Lower Wishbone Inner Bush | 44.715 | 218.2092 | 4 | 4 | 11 |  |  | 154536 / 154537 / 161571 | 103170 / 163038 / 104398 | 186493 / 111617 / 111616 | 5055676554673 | 2022-05-05
Road | Ferrari | 288GTO (1984 - 1987) |  |  | PF17-200 | Front Upper Wishbone Bush | 44.715 | 218.2092 | 4 | 4 | 1 |  |  | 154536 / 154537 / 161571 | 103170 / 163038 / 104398 | 186493 / 111617 / 111616 | 5055676554673 | 2022-05-05
Road | Ferrari | 288GTO (1984 - 1987) |  |  | PF17-200 | Front Lower Wishbone Bush | 44.715 | 218.2092 | 4 | 4 | 2 |  |  | 154536 / 154537 / 161571 | 103170 / 163038 / 104398 | 186493 / 111617 / 111616 | 5055676554673 | 2022-05-05
Road | Ferrari | 288GTO (1984 - 1987) |  |  | PF17-200 | Rear Upper Wishbone Outer Bush | 44.715 | 218.2092 | 4 | 4 | 9 |  |  | 154536 / 154537 / 161571 | 103170 / 163038 / 104398 | 186493 / 111617 / 111616 | 5055676554673 | 2021-01-29
Road | Ferrari | 288GTO (1984 - 1987) |  |  | PF17-200 | Rear Lower Wishbone Outer Bush | 44.715 | 218.2092 | 4 | 4 | 12 |  |  | 154536 / 154537 / 161571 | 103170 / 163038 / 104398 | 186493 / 111617 / 111616 | 5055676554673 | 2021-01-29
Road | Ferrari | 288GTO (1984 - 1987) |  |  | PF17-200 | Rear Upper Wishbone Inner Bush | 44.715 | 218.2092 | 4 | 4 | 10 |  |  | 154536 / 154537 / 161571 | 103170 / 163038 / 104398 | 186493 / 111617 / 111616 | 5055676554673 | 2022-05-05
Road | Ferrari | 288GTO (1984 - 1987) |  |  | PF17-200 | Rear Lower Wishbone Inner Bush | 44.715 | 218.2092 | 4 | 4 | 11 |  |  | 154536 / 154537 / 161571 | 103170 / 163038 / 104398 | 186493 / 111617 / 111616 | 5055676554673 | 2022-05-05
Road | Ferrari | 330GTC (1966 - 1968) |  |  | PF17-200 | Rear Upper Wishbone Inner Bush | 44.715 | 218.2092 | 4 | 4 | 10 |  |  | 154536 / 154537 / 161571 | 103170 / 163038 / 104398 | 186493 / 111617 / 111616 | 5055676554673 | 2022-05-05
Road | Ferrari | 330GTC (1966 - 1968) |  |  | PF17-200 | Rear Lower Wishbone Inner Bush | 44.715 | 218.2092 | 4 | 4 | 11 |  |  | 154536 / 154537 / 161571 | 103170 / 163038 / 104398 | 186493 / 111617 / 111616 | 5055676554673 | 2022-05-05
Road | Ferrari | 348 (1989 - 1995) |  |  | PF17-110 | Rear Lower Wishbone Inner Bush | 28.49 | 139.0312 | 4 | 4 | 11 | This bush is suitable for Road and Black Series applications. |  | 134883 / 154539 | 101091 / 129583 |  | 5055676502711 | 2021-09-30
Road | Ferrari | 348 (1989 - 1995) |  |  | PF17-200 | Front Upper Wishbone Bush | 44.715 | 218.2092 | 4 | 4 | 1 |  |  | 154536 / 154537 / 161571 | 103170 / 163038 / 104398 | 186493 / 111617 / 111616 | 5055676554673 | 2022-05-05
Road | Ferrari | 348 (1989 - 1995) |  |  | PF17-200 | Front Lower Wishbone Bush | 44.715 | 218.2092 | 4 | 4 | 2 |  |  | 154536 / 154537 / 161571 | 103170 / 163038 / 104398 | 186493 / 111617 / 111616 | 5055676554673 | 2022-05-05
Road | Ferrari | 348 (1989 - 1995) |  |  | PF17-200 | Rear Upper Wishbone Outer Bush | 44.715 | 218.2092 | 4 | 4 | 9 |  |  | 154536 / 154537 / 161571 | 103170 / 163038 / 104398 | 186493 / 111617 / 111616 | 5055676554673 | 2021-01-29
Road | Ferrari | 348 (1989 - 1995) |  |  | PF17-200 | Rear Upper Wishbone Inner Bush | 44.715 | 218.2092 | 4 | 4 | 10 |  |  | 154536 / 154537 / 161571 | 103170 / 163038 / 104398 | 186493 / 111617 / 111616 | 5055676554673 | 2022-05-05
Road | Ferrari | 365 GTB/4 Daytona (1968 - 1973) |  |  | PF17-200 | Rear Upper Wishbone Inner Bush | 44.715 | 218.2092 | 4 | 4 | 10 |  |  | 154536 / 154537 / 161571 | 103170 / 163038 / 104398 | 186493 / 111617 / 111616 | 5055676554673 | 2022-05-05
Road | Ferrari | 365 GTB/4 Daytona (1968 - 1973) |  |  | PF17-200 | Rear Lower Wishbone Inner Bush | 44.715 | 218.2092 | 4 | 4 | 11 |  |  | 154536 / 154537 / 161571 | 103170 / 163038 / 104398 | 186493 / 111617 / 111616 | 5055676554673 | 2022-05-05
Road | Ferrari | 365GT4 & GTC/4 (1971 - 1976) |  |  | PF17-110 | Rear Lower Wishbone Inner Bush | 28.49 | 139.0312 | 4 | 4 | 11 | This bush is suitable for Road and Black Series applications. |  | 134883 / 154539 | 101091 / 129583 |  | 5055676502711 | 2021-09-30
Road | Ferrari | 365GT4 & GTC/4 (1971 - 1976) |  |  | PF17-110 | Rear Upper Wishbone Inner Bush | 28.49 | 139.0312 | 4 | 4 | 10 | This bush is suitable for Road and Black Series applications. |  | 154536 / 154537 / 161571 / 163038 | 101091 / 120813 / 129583 |  | 5055676502711 | 2021-09-30
Road | Ferrari | 365GT4 BB (1973 - 1976) |  |  | PF17-110 | Rear Lower Wishbone Inner Bush | 28.49 | 139.0312 | 4 | 4 | 11 | This bush is suitable for Road and Black Series applications. |  | 134883 / 154539 | 101091 / 129583 |  | 5055676502711 | 2021-09-30
Road | Ferrari | 365GT4 BB (1973 - 1976) |  |  | PF17-110 | Rear Upper Wishbone Inner Bush | 28.49 | 139.0312 | 4 | 4 | 10 | This bush is suitable for Road and Black Series applications. |  | 154536 / 154537 / 161571 / 163038 | 101091 / 120813 / 129583 |  | 5055676502711 | 2021-09-30
Road | Ferrari | 365GT4 BB (1973 - 1976) |  |  | PF17-200 | Rear Upper Wishbone Outer Bush | 44.715 | 218.2092 | 4 | 4 | 9 |  |  | 154536 / 154537 / 161571 | 103170 / 163038 / 104398 | 186493 / 111617 / 111616 | 5055676554673 | 2021-01-29
Road | Ferrari | 365GT4 BB (1973 - 1976) |  |  | PF17-200 | Rear Lower Wishbone Outer Bush | 44.715 | 218.2092 | 4 | 4 | 12 |  |  | 154536 / 154537 / 161571 | 103170 / 163038 / 104398 | 186493 / 111617 / 111616 | 5055676554673 | 2021-01-29
Road | Ferrari | 400GTi, 412GT (1976 - 1989) |  |  | PF17-110 | Rear Lower Wishbone Inner Bush | 28.49 | 139.0312 | 4 | 4 | 11 | This bush is suitable for Road and Black Series applications. |  | 134883 / 154539 | 101091 / 129583 |  | 5055676502711 | 2021-09-30
Road | Ferrari | 400GTi, 412GT (1976 - 1989) |  |  | PF17-110 | Rear Upper Wishbone Inner Bush | 28.49 | 139.0312 | 4 | 4 | 10 | This bush is suitable for Road and Black Series applications. |  | 154536 / 154537 / 161571 / 163038 | 101091 / 120813 / 129583 |  | 5055676502711 | 2021-09-30
Road | Ferrari | 400GTi, 412GT (1976 - 1989) |  |  | PF17-200 | Front Lower Wishbone Bush | 44.715 | 218.2092 | 4 | 4 | 2 |  |  | 154536 / 154537 / 161571 | 103170 / 163038 / 104398 | 186493 / 111617 / 111616 | 5055676554673 | 2022-05-05
Road | Ferrari | 400GTi, 412GT (1976 - 1989) |  |  | PF17-200 | Rear Upper Wishbone Outer Bush | 44.715 | 218.2092 | 4 | 4 | 9 |  |  | 154536 / 154537 / 161571 | 103170 / 163038 / 104398 | 186493 / 111617 / 111616 | 5055676554673 | 2021-01-29
Road | Ferrari | 400GTi, 412GT (1976 - 1989) |  |  | PF17-200 | Rear Lower Wishbone Outer Bush | 44.715 | 218.2092 | 4 | 4 | 12 |  |  | 154536 / 154537 / 161571 | 103170 / 163038 / 104398 | 186493 / 111617 / 111616 | 5055676554673 | 2021-01-29
Road | Ferrari | 456 (1992 - 2003) |  |  | PF17-200 | Front Upper Wishbone Bush | 44.715 | 218.2092 | 4 | 4 | 1 |  |  | 154536 / 154537 / 161571 | 103170 / 163038 / 104398 | 186493 / 111617 / 111616 | 5055676554673 | 2022-05-05
Road | Ferrari | 456 (1992 - 2003) |  |  | PF17-200 | Rear Upper Wishbone Outer Bush | 44.715 | 218.2092 | 4 | 4 | 9 |  |  | 154536 / 154537 / 161571 | 103170 / 163038 / 104398 | 186493 / 111617 / 111616 | 5055676554673 | 2021-01-29
Road | Ferrari | 456 (1992 - 2003) |  |  | PF17-402 | Front Lower Wishbone Bush | 43.417 | 211.875 | 4 | 4 | 2 |  |  | 169326 |  |  | 5055676554260 | 2021-04-26
Road | Ferrari | 456 (1992 - 2003) |  |  | PFR17-411 | Rear Upper Wishbone Inner Bush | 60.94 | 297.3872 | 4 | 4 | 10 |  |  | 169574 |  |  | 5055676554291 | 2020-12-04
Road | Ferrari | 456 (1992 - 2003) |  |  | PFR17-411 | Rear Lower Wishbone Outer Bush | 60.94 | 297.3872 | 4 | 4 | 12 |  |  | 169574 |  |  | 5055676554291 | 2020-12-04
Road | Ferrari | 456 (1992 - 2003) |  |  | PFR17-412 | Rear Lower Wishbone Inner Bush | 60.94 | 297.3872 | 4 | 4 | 11 |  |  | 169573 |  |  | 5055676554284 | 2020-12-04
Road | Ferrari | 512BBi (1981 - 1984) |  |  | PF17-110 | Rear Lower Wishbone Inner Bush | 28.49 | 139.0312 | 4 | 4 | 11 | This bush is suitable for Road and Black Series applications. |  | 134883 / 154539 | 101091 / 129583 |  | 5055676502711 | 2021-09-30
Road | Ferrari | 512BBi (1981 - 1984) |  |  | PF17-110 | Rear Upper Wishbone Inner Bush | 28.49 | 139.0312 | 4 | 4 | 10 | This bush is suitable for Road and Black Series applications. |  | 154536 / 154537 / 161571 / 163038 | 101091 / 120813 / 129583 |  | 5055676502711 | 2021-09-30
Road | Ferrari | 512BBi (1981 - 1984) |  |  | PF17-200 | Front Upper Wishbone Bush | 44.715 | 218.2092 | 4 | 4 | 1 |  |  | 154536 / 154537 / 161571 | 103170 / 163038 / 104398 | 186493 / 111617 / 111616 | 5055676554673 | 2022-05-05
Road | Ferrari | 512BBi (1981 - 1984) |  |  | PF17-200 | Front Lower Wishbone Bush | 44.715 | 218.2092 | 4 | 4 | 2 |  |  | 154536 / 154537 / 161571 | 103170 / 163038 / 104398 | 186493 / 111617 / 111616 | 5055676554673 | 2022-05-05
Road | Ferrari | 512BBi (1981 - 1984) |  |  | PF17-200 | Rear Upper Wishbone Outer Bush | 44.715 | 218.2092 | 4 | 4 | 9 |  |  | 154536 / 154537 / 161571 | 103170 / 163038 / 104398 | 186493 / 111617 / 111616 | 5055676554673 | 2021-01-29
Road | Ferrari | 512BBi (1981 - 1984) |  |  | PF17-200 | Rear Lower Wishbone Outer Bush | 44.715 | 218.2092 | 4 | 4 | 12 |  |  | 154536 / 154537 / 161571 | 103170 / 163038 / 104398 | 186493 / 111617 / 111616 | 5055676554673 | 2021-01-29
Road | Ferrari | 550 Maranello & Barchetta (1996 - 2002) |  |  | PF17-200 | Front Upper Wishbone Bush | 44.715 | 218.2092 | 4 | 4 | 1 |  |  | 154536 / 154537 / 161571 | 103170 / 163038 / 104398 | 186493 / 111617 / 111616 | 5055676554673 | 2022-05-05
Road | Ferrari | 550 Maranello & Barchetta (1996 - 2002) |  |  | PF17-200 | Rear Upper Wishbone Outer Bush | 44.715 | 218.2092 | 4 | 4 | 9 |  |  | 154536 / 154537 / 161571 | 103170 / 163038 / 104398 | 186493 / 111617 / 111616 | 5055676554673 | 2021-01-29
Road | Ferrari | 550 Maranello & Barchetta (1996 - 2002) |  |  | PF17-402 | Front Lower Wishbone Bush | 43.417 | 211.875 | 4 | 4 | 2 |  |  | 169326 |  |  | 5055676554260 | 2021-04-26
Road | Ferrari | 550 Maranello & Barchetta (1996 - 2002) |  |  | PF17-403-27 | Front Anti-Roll Bar Bush | 26.158 | 63.8255 | 2 | 2 | 3 |  | 27mm | 208324 |  |  | 5055676554277 | 2020-12-04
Road | Ferrari | 550 Maranello & Barchetta (1996 - 2002) |  |  | PFR17-411 | Rear Upper Wishbone Inner Bush | 60.94 | 297.3872 | 4 | 4 | 10 |  |  | 169574 |  |  | 5055676554291 | 2020-12-04
Road | Ferrari | 550 Maranello & Barchetta (1996 - 2002) |  |  | PFR17-411 | Rear Lower Wishbone Outer Bush | 60.94 | 297.3872 | 4 | 4 | 12 |  |  | 169574 |  |  | 5055676554291 | 2020-12-04
Road | Ferrari | 550 Maranello & Barchetta (1996 - 2002) |  |  | PFR17-412 | Rear Lower Wishbone Inner Bush | 60.94 | 297.3872 | 4 | 4 | 11 |  |  | 169573 |  |  | 5055676554284 | 2020-12-04
Road | Ferrari | 550 Maranello & Barchetta (1996 - 2002) |  |  | PFR17-413-17 | Rear Anti-Roll Bar Bush 17mm | 26.543 | 64.7649 | 2 | 2 | 13 |  | 17mm | 153146 |  |  | 5055676554307 | 2020-12-08
Road | Ferrari | 575 Maranello & Superamerica (2002 - 2006) |  |  | PF17-200 | Front Upper Wishbone Bush | 44.715 | 218.2092 | 4 | 4 | 1 |  |  | 154536 / 154537 / 161571 | 103170 / 163038 / 104398 | 186493 / 111617 / 111616 | 5055676554673 | 2022-05-05
Road | Ferrari | 575 Maranello & Superamerica (2002 - 2006) |  |  | PF17-200 | Rear Upper Wishbone Outer Bush | 44.715 | 218.2092 | 4 | 4 | 9 |  |  | 154536 / 154537 / 161571 | 103170 / 163038 / 104398 | 186493 / 111617 / 111616 | 5055676554673 | 2021-01-29
Road | Ferrari | 575 Maranello & Superamerica (2002 - 2006) |  |  | PF17-403-27 | Front Anti-Roll Bar Bush | 26.158 | 63.8255 | 2 | 2 | 3 |  | 27mm | 208324 |  |  | 5055676554277 | 2020-12-04
Road | Ferrari | 575 Maranello & Superamerica (2002 - 2006) |  |  | PFR17-413-17 | Rear Anti-Roll Bar Bush 17mm | 26.543 | 64.7649 | 2 | 2 | 13 |  | 17mm | 153146 |  |  | 5055676554307 | 2020-12-08
Road | Ferrari | Dino 206/246GT (1967 - 1974) |  |  | PF17-200 | Front Upper Wishbone Bush | 44.715 | 218.2092 | 4 | 4 | 1 |  |  | 154536 / 154537 / 161571 | 103170 / 163038 / 104398 | 186493 / 111617 / 111616 | 5055676554673 | 2022-05-05
Road | Ferrari | Dino 206/246GT (1967 - 1974) |  |  | PF17-200 | Front Lower Wishbone Bush | 44.715 | 218.2092 | 4 | 4 | 2 |  |  | 154536 / 154537 / 161571 | 103170 / 163038 / 104398 | 186493 / 111617 / 111616 | 5055676554673 | 2022-05-05
Road | Ferrari | Dino 206/246GT (1967 - 1974) |  |  | PF17-200 | Rear Upper Wishbone Inner Bush | 44.715 | 218.2092 | 4 | 4 | 10 |  |  | 154536 / 154537 / 161571 | 103170 / 163038 / 104398 | 186493 / 111617 / 111616 | 5055676554673 | 2022-05-05
Road | Ferrari | Dino 206/246GT (1967 - 1974) |  |  | PF17-200 | Rear Lower Wishbone Inner Bush | 44.715 | 218.2092 | 4 | 4 | 11 |  |  | 154536 / 154537 / 161571 | 103170 / 163038 / 104398 | 186493 / 111617 / 111616 | 5055676554673 | 2022-05-05
Road | Ferrari | Dino 208/308 GT4 (1973 - 1980) |  |  | PF17-200 | Front Upper Wishbone Bush | 44.715 | 218.2092 | 4 | 4 | 1 |  |  | 154536 / 154537 / 161571 | 103170 / 163038 / 104398 | 186493 / 111617 / 111616 | 5055676554673 | 2022-05-05
Road | Ferrari | Dino 208/308 GT4 (1973 - 1980) |  |  | PF17-200 | Front Lower Wishbone Bush | 44.715 | 218.2092 | 4 | 4 | 2 |  |  | 154536 / 154537 / 161571 | 103170 / 163038 / 104398 | 186493 / 111617 / 111616 | 5055676554673 | 2022-05-05
Road | Ferrari | Dino 208/308 GT4 (1973 - 1980) |  |  | PF17-200 | Rear Upper Wishbone Inner Bush | 44.715 | 218.2092 | 4 | 4 | 10 |  |  | 154536 / 154537 / 161571 | 103170 / 163038 / 104398 | 186493 / 111617 / 111616 | 5055676554673 | 2022-05-05
Road | Ferrari | Dino 208/308 GT4 (1973 - 1980) |  |  | PF17-200 | Rear Lower Wishbone Inner Bush | 44.715 | 218.2092 | 4 | 4 | 11 |  |  | 154536 / 154537 / 161571 | 103170 / 163038 / 104398 | 186493 / 111617 / 111616 | 5055676554673 | 2022-05-05
Road | Ferrari | F355 (1994 - 1999) |  |  | PF17-200 | Front Upper Wishbone Bush | 44.715 | 218.2092 | 4 | 4 | 1 |  |  | 154536 / 154537 / 161571 | 103170 / 163038 / 104398 | 186493 / 111617 / 111616 | 5055676554673 | 2022-05-05
Road | Ferrari | F355 (1994 - 1999) |  |  | PF17-200 | Front Lower Wishbone Bush | 44.715 | 218.2092 | 4 | 4 | 2 |  |  | 154536 / 154537 / 161571 | 103170 / 163038 / 104398 | 186493 / 111617 / 111616 | 5055676554673 | 2022-05-05
Road | Ferrari | F355 (1994 - 1999) |  |  | PF17-200 | Rear Upper Wishbone Outer Bush | 44.715 | 218.2092 | 4 | 4 | 9 |  |  | 154536 / 154537 / 161571 | 103170 / 163038 / 104398 | 186493 / 111617 / 111616 | 5055676554673 | 2021-01-29
Road | Ferrari | F355 (1994 - 1999) |  |  | PF17-200 | Rear Upper Wishbone Inner Bush | 44.715 | 218.2092 | 4 | 4 | 10 |  |  | 154536 / 154537 / 161571 | 103170 / 163038 / 104398 | 186493 / 111617 / 111616 | 5055676554673 | 2022-05-05
Road | Ferrari | F355 (1994 - 1999) |  |  | PFR17-208 | Rear Lower Wishbone Inner Bush | 32.384 | 158.0339 | 4 | 4 | 11 | This bush is suitable for Road and Black Series applications. |  | 161573 |  |  | 5055676502766 | 2020-12-07
Road | Ferrari | F355 (1994 - 1999) |  |  | PFR17-209 | Rear Lower Wishbone Outer Bush | 38.225 | 186.538 | 4 | 4 | 12 | This bush is suitable for Road and Black Series applications. |  | 161572 |  |  | 5055676502773 | 2020-12-07
Road | Ferrari | F40 (1987 - 1992) |  |  | PF17-200 | Front Upper Wishbone Bush | 44.715 | 218.2092 | 4 | 4 | 1 |  |  | 154536 / 154537 / 161571 | 103170 / 163038 / 104398 | 186493 / 111617 / 111616 | 5055676554673 | 2022-05-05
Road | Ferrari | F40 (1987 - 1992) |  |  | PF17-200 | Front Lower Wishbone Bush | 44.715 | 218.2092 | 4 | 4 | 2 |  |  | 154536 / 154537 / 161571 | 103170 / 163038 / 104398 | 186493 / 111617 / 111616 | 5055676554673 | 2022-05-05
Road | Ferrari | F40 (1987 - 1992) |  |  | PF17-200 | Rear Upper Wishbone Outer Bush | 44.715 | 218.2092 | 4 | 4 | 9 |  |  | 154536 / 154537 / 161571 | 103170 / 163038 / 104398 | 186493 / 111617 / 111616 | 5055676554673 | 2021-01-29
Road | Ferrari | F40 (1987 - 1992) |  |  | PF17-200 | Rear Lower Wishbone Outer Bush | 44.715 | 218.2092 | 4 | 4 | 12 |  |  | 154536 / 154537 / 161571 | 103170 / 163038 / 104398 | 186493 / 111617 / 111616 | 5055676554673 | 2021-01-29
Road | Ferrari | F40 (1987 - 1992) |  |  | PF17-200 | Rear Upper Wishbone Inner Bush | 44.715 | 218.2092 | 4 | 4 | 10 |  |  | 154536 / 154537 / 161571 | 103170 / 163038 / 104398 | 186493 / 111617 / 111616 | 5055676554673 | 2022-05-05
Road | Ferrari | F40 (1987 - 1992) |  |  | PF17-200 | Rear Lower Wishbone Inner Bush | 44.715 | 218.2092 | 4 | 4 | 11 |  |  | 154536 / 154537 / 161571 | 103170 / 163038 / 104398 | 186493 / 111617 / 111616 | 5055676554673 | 2022-05-05
Road | Ferrari | Mondial 8, Quattrovalvole & 3.2 (1980 - 1988) |  |  | PF17-200 | Front Upper Wishbone Bush | 44.715 | 218.2092 | 4 | 4 | 1 |  |  | 154536 / 154537 / 161571 | 103170 / 163038 / 104398 | 186493 / 111617 / 111616 | 5055676554673 | 2022-05-05
Road | Ferrari | Mondial 8, Quattrovalvole & 3.2 (1980 - 1988) |  |  | PF17-200 | Front Lower Wishbone Bush | 44.715 | 218.2092 | 4 | 4 | 2 |  |  | 154536 / 154537 / 161571 | 103170 / 163038 / 104398 | 186493 / 111617 / 111616 | 5055676554673 | 2022-05-05
Road | Ferrari | Mondial 8, Quattrovalvole & 3.2 (1980 - 1988) |  |  | PF17-200 | Rear Upper Wishbone Outer Bush | 44.715 | 218.2092 | 4 | 4 | 9 |  |  | 154536 / 154537 / 161571 | 103170 / 163038 / 104398 | 186493 / 111617 / 111616 | 5055676554673 | 2021-01-29
Road | Ferrari | Mondial 8, Quattrovalvole & 3.2 (1980 - 1988) |  |  | PF17-200 | Rear Lower Wishbone Outer Bush | 44.715 | 218.2092 | 4 | 4 | 12 |  |  | 154536 / 154537 / 161571 | 103170 / 163038 / 104398 | 186493 / 111617 / 111616 | 5055676554673 | 2021-01-29
Road | Ferrari | Mondial 8, Quattrovalvole & 3.2 (1980 - 1988) |  |  | PF17-200 | Rear Upper Wishbone Inner Bush | 44.715 | 218.2092 | 4 | 4 | 10 |  |  | 154536 / 154537 / 161571 | 103170 / 163038 / 104398 | 186493 / 111617 / 111616 | 5055676554673 | 2022-05-05
Road | Ferrari | Mondial 8, Quattrovalvole & 3.2 (1980 - 1988) |  |  | PF17-200 | Rear Lower Wishbone Inner Bush | 44.715 | 218.2092 | 4 | 4 | 11 |  |  | 154536 / 154537 / 161571 | 103170 / 163038 / 104398 | 186493 / 111617 / 111616 | 5055676554673 | 2022-05-05
Road | Ferrari | Mondial T (1988 - 1993) |  |  | PF17-110 | Rear Lower Wishbone Inner Bush | 28.49 | 139.0312 | 4 | 4 | 11 | This bush is suitable for Road and Black Series applications. |  | 134883 / 154539 | 101091 / 129583 |  | 5055676502711 | 2021-09-30
Road | Ferrari | Mondial T (1988 - 1993) |  |  | PF17-200 | Front Upper Wishbone Bush | 44.715 | 218.2092 | 4 | 4 | 1 |  |  | 154536 / 154537 / 161571 | 103170 / 163038 / 104398 | 186493 / 111617 / 111616 | 5055676554673 | 2022-05-05
Road | Ferrari | Mondial T (1988 - 1993) |  |  | PF17-200 | Front Lower Wishbone Bush | 44.715 | 218.2092 | 4 | 4 | 2 |  |  | 154536 / 154537 / 161571 | 103170 / 163038 / 104398 | 186493 / 111617 / 111616 | 5055676554673 | 2022-05-05
Road | Ferrari | Mondial T (1988 - 1993) |  |  | PF17-200 | Rear Upper Wishbone Outer Bush | 44.715 | 218.2092 | 4 | 4 | 9 |  |  | 154536 / 154537 / 161571 | 103170 / 163038 / 104398 | 186493 / 111617 / 111616 | 5055676554673 | 2021-01-29
Road | Ferrari | Mondial T (1988 - 1993) |  |  | PF17-200 | Rear Upper Wishbone Inner Bush | 44.715 | 218.2092 | 4 | 4 | 10 |  |  | 154536 / 154537 / 161571 | 103170 / 163038 / 104398 | 186493 / 111617 / 111616 | 5055676554673 | 2022-05-05
Road | Ferrari | Testarossa, 512TR and 512M (1986 - 1994) |  |  | PF17-110 | Rear Lower Wishbone Inner Bush | 28.49 | 139.0312 | 4 | 4 | 11 | This bush is suitable for Road and Black Series applications. |  | 134883 / 154539 | 101091 / 129583 |  | 5055676502711 | 2021-09-30
Road | Ferrari | Testarossa, 512TR and 512M (1986 - 1994) |  |  | PF17-200 | Front Upper Wishbone Bush | 44.715 | 218.2092 | 4 | 4 | 1 |  |  | 154536 / 154537 / 161571 | 103170 / 163038 / 104398 | 186493 / 111617 / 111616 | 5055676554673 | 2022-05-05
Road | Ferrari | Testarossa, 512TR and 512M (1986 - 1994) |  |  | PF17-200 | Front Lower Wishbone Bush | 44.715 | 218.2092 | 4 | 4 | 2 |  |  | 154536 / 154537 / 161571 | 103170 / 163038 / 104398 | 186493 / 111617 / 111616 | 5055676554673 | 2022-05-05
Road | Ferrari | Testarossa, 512TR and 512M (1986 - 1994) |  |  | PF17-200 | Rear Upper Wishbone Outer Bush | 44.715 | 218.2092 | 4 | 4 | 9 |  |  | 154536 / 154537 / 161571 | 103170 / 163038 / 104398 | 186493 / 111617 / 111616 | 5055676554673 | 2021-01-29
Road | Ferrari | Testarossa, 512TR and 512M (1986 - 1994) |  |  | PF17-200 | Rear Upper Wishbone Inner Bush | 44.715 | 218.2092 | 4 | 4 | 10 |  |  | 154536 / 154537 / 161571 | 103170 / 163038 / 104398 | 186493 / 111617 / 111616 | 5055676554673 | 2022-05-05
Road | Fiat | 124 Spider incl. Abarth (2016 on) |  |  | PFF36-601 | Front Lower Arm Front Bush | 40.172 | 98.0197 | 2 | 2 | 1 |  |  | N24334470 |  |  | 5055676537508 | 2017-05-16
Black | Fiat | 124 Spider incl. Abarth (2016 on) |  |  | PFF36-601BLK | Front Lower Arm Front Bush | 40.172 | 98.0197 | 2 | 2 | 1 |  |  | N24334470 |  |  | 5055676537515 | 2017-05-16
Road | Fiat | 124 Spider incl. Abarth (2016 on) |  |  | PFF36-602 | Front Lower Arm Rear Bush | 40.821 | 99.6032 | 2 | 2 | 2 |  |  | N24334460 |  |  | 5055676536730 | 2017-05-16
Black | Fiat | 124 Spider incl. Abarth (2016 on) |  |  | PFF36-602BLK | Front Lower Arm Rear Bush | 40.821 | 99.6032 | 2 | 2 | 2 |  |  | N24334460 |  |  | 5055676536747 | 2017-05-16
Road | Fiat | 124 Spider incl. Abarth (2016 on) |  |  | PFF36-603-23.6 | Front Anti Roll Bar Bush | 25.245 | 61.5978 | 2 | 2 | 3 |  | 23.6 | 6000612414 |  |  | 5055676555298 | 2021-02-23
Black | Fiat | 124 Spider incl. Abarth (2016 on) |  |  | PFF36-603-23.6BLK | Front Anti Roll Bar Bush | 27.775 | 67.771 | 2 | 2 | 3 |  | 23.6 | 6000612414 |  |  | 5055676555304 | 2021-02-23
Road | Fiat | 124 Spider incl. Abarth (2016 on) |  |  | PFF36-604 | Front Upper Arm Bush | 38.874 | 189.7051 | 4 | 4 | 4 |  |  | N24334480 |  |  | 5055676536778 | 2017-05-16
Black | Fiat | 124 Spider incl. Abarth (2016 on) |  |  | PFF36-604BLK | Front Upper Arm Bush | 38.874 | 189.7051 | 4 | 4 | 4 |  |  | N24334480 |  |  | 5055676536785 | 2017-05-16
Road | Fiat | 124 Spider incl. Abarth (2016 on) |  |  | PFF36-605 | Front Lower Arm Rear Bush Insert | 30.437 | 74.2663 | 2 | 2 | 2 | PFF36-605 is an insert that fits into the voiding of the original rubber bush to stiffen. For a full replacement, please use PFF36-602. |  | N24334460 |  |  | 5055676536792 | 2021-07-22
Black | Fiat | 124 Spider incl. Abarth (2016 on) |  |  | PFF36-605BLK | Front Lower Arm Rear Bush Insert | 30.437 | 74.2663 | 2 | 2 | 2 | PFF36-605BLK is an insert that fits into the voiding of the original rubber bush to stiffen. For a full replacement, please use PFF36-602BLK. |  | N24334460 |  |  | 5055676536808 | 2021-07-22
Road | Fiat | 124 Spider incl. Abarth (2016 on) |  |  | PFF36-607 | Door Stop Bush Kit | 47.96 | 58.5112 | 1 | 1 | 12 | Each kit consists of 2x Door Stops The commonly replaced standard rubber door stops soften with age leading to high-speed door rattling, speaker vibration, and a generally frustrating driving experience.Replacing the standard door stops with our Powerflex branded 95A durometer door stops, resolves these NVH-related issues and provides a long-term, fit-and-forget solution.The audio quality from the door-mountedspeakers is also improved due to the reduction of vibration. |  | NA0162681 | S08462671A |  | 5055676542960 | 2022-10-25
Road | Fiat | 124 Spider incl. Abarth (2016 on) |  |  | PFR36-610-13 | Rear Anti Roll Bar Bush | 23.045 | 56.2298 | 2 | 2 | 10 |  | 13 | 6000615645 |  |  | 5055676555311 | 2021-02-25
Black | Fiat | 124 Spider incl. Abarth (2016 on) |  |  | PFR36-610-13BLK | Rear Anti Roll Bar Bush | 25.377 | 61.9199 | 2 | 2 | 10 |  | 13 | 6000615645 |  |  | 5055676555328 | 2021-02-25
Road | Fiat | 124 Spider incl. Abarth (2016 on) |  |  | PFR36-610-14 | Rear Anti Roll Bar Bush | 23.045 | 56.2298 | 2 | 2 | 10 |  | 14 | 6000612340 |  |  | 5055676555335 | 2021-02-25
Black | Fiat | 124 Spider incl. Abarth (2016 on) |  |  | PFR36-610-14BLK | Rear Anti Roll Bar Bush | 25.377 | 61.9199 | 2 | 2 | 10 |  | 14 | 6000612340 |  |  | 5055676555342 | 2021-02-25
Road | Fiat | 124 Spider incl. Abarth (2016 on) |  |  | PFR36-630 | Rear Diff Mount Insert | 33.682 | 82.1841 | 2 | 2 | 30 | These inserts are designed to fill the voids in the original bush, providing a quick and easy way of limiting the differential movement and resulting in greater stability under acceleration. Fits manual transmission only. |  | NA5F 39730 |  |  | 5055676535733 | 2021-03-30
Black | Fiat | 124 Spider incl. Abarth (2016 on) |  |  | PFR36-630BLK | Rear Diff Mount Insert | 37.059 | 90.424 | 2 | 2 | 30 | These inserts are designed to fill the voids in the original bush, providing a quick and easy way of limiting the differential movement and resulting in greater stability under acceleration. Fits manual transmission only. |  | NA5F 39730 |  |  | 5055676535740 | 2021-03-30
Road | Fiat | 128 (1970 - 1978) |  |  | PFA100-12 | PowerAlign Camber Bolt Kit (12mm x 60mm) | 27.324 | 33.3353 | 1 | 1 |  | Kit contains 2 x 12.9 Steel camber bolts, tab washers and nuts. Camber adjusting bolt to replace the original 12mm bolt. This fits 2 bolt hub to strut models only. Check bolt diameter. Why not add our Magnetic Camber Gauge to your tool kit so that you can make pit garage adjustments to your suspension using PowerAlign Camber Bolts.Click HERE for more information | 12mm |  |  |  | 5055676528063 | 2022-10-03
Road | Fiat | 500 Models | 500 1.2-1.4L excl Abarth (2007 on) |  | EXH015 | Exhaust Mount - Cat Section | 13.563 | 16.5469 | 1 | 1 |  |  | A=64mm B=50mm | 1755000000000 | 7718577 | 1557731 | 5055676523938 | 2021-05-13
Road | Fiat | 500 Models | 500 1.2-1.4L excl Abarth (2007 on) |  | EXH039 | Exhaust Mount | 14.212 | 17.3386 | 1 | 1 |  |  |  | 55703877 / 5852693 | 51799761 / 55702862 / 55702863 |  | 5055676553850 | 2022-01-04
Road | Fiat | 500 Models | 500 1.2-1.4L excl Abarth (2007 on) |  | PFA100-10 | PowerAlign Camber Bolt Kit (10mm) | 27.324 | 33.3353 | 1 | 1 |  | Kit contains 2 camber bolts, tab washers and nuts. Camber adjusting bolt to replace the original 10mm bolt. Why not add our Magnetic Camber Gauge to your toolkit so that you can make pit garage adjustments to your suspension using PowerAlignCamber Bolts.ClickHEREfor more information. | 10mm |  |  |  | 5055676529497 | 2021-10-19
Road | Fiat | 500 Models | 500 1.2-1.4L excl Abarth (2007 on) |  | PFF16-501 | Front Arm Front Bush | 37.576 | 91.6854 | 2 | 2 | 1 | Does not fit arms K04670544AE, K04670545AE, K04877742AD and K04877743AD as fitted to US models. |  | 51857021 / 51857022 / 51857023 / 51857024 | 50709579 / 50709580 / 51860383 / 51860385 | 52013961 / 52045068 / 52045069 / 52045072 / 52045075 | 5055676524621 | 2022-02-10
Black | Fiat | 500 Models | 500 1.2-1.4L excl Abarth (2007 on) |  | PFF16-501BLK | Front Arm Front Bush | 41.338 | 100.8647 | 2 | 2 | 1 | Does not fit arms K04670544AE, K04670545AE, K04877742AD and K04877743AD as fitted to US models. |  | 51857021 / 51857022 / 51857023 / 51857024 | 50709579 / 50709580 / 51860383 / 51860385 | 52013961 / 52045068 / 52045069 / 52045072 / 52045075 | 5055676556196 | 2022-08-23
Black | Fiat | 500 Models | 500 1.2-1.4L excl Abarth (2007 on) |  | PFF16-501GBLK | Front Arm Front Bush, Camber Adjust | 79.761 | 194.6168 | 2 | 2 | 1 | On car adjustable bush allowing camber adjustment +/- 0.75 degree. Does not fit arms K04670544AE, K04670545AE, K04877742AD and K04877743AD as fitted to US models. |  | 51857021 / 51857022 / 51857023 / 51857024 | 50709579 / 50709580 / 51860383 / 51860385 | 52013961 / 52045068 / 52045069 / 52045072 / 52045075 | 5055676524645 | 2021-09-29
Road | Fiat | 500 Models | 500 1.2-1.4L excl Abarth (2007 on) |  | PFF16-502 | Front Arm Rear Bush | 41.47 | 101.1868 | 2 | 2 | 2 | Does not fit arms K04670544AE, K04670545AE, K04877742AD and K04877743AD as fitted to US models. |  | 51857021 / 51857022 / 51857023 / 51857024 | 50709579 / 50709580 / 51860383 / 51860385 / 50710291 | 52013961 / 52045068 / 52045069 / 52045072 / 52045075 | 5055676524584 | 2022-05-10
Black | Fiat | 500 Models | 500 1.2-1.4L excl Abarth (2007 on) |  | PFF16-502GBLK | Front Arm Rear Bush, Caster Adjust | 93.39 | 227.8716 | 2 | 2 | 2 | On car adjustable bush, allowing caster adjustment of +/- 0.33 degree. Does not fit arms K04670544AE, K04670545AE, K04877742AD and K04877743AD as fitted to US models. Using aBlack 95A durometerball moulded toan all-new offset stainless steel sleeve andmachined nylon cups,this new and improved design maximises performance and articulation whileretainingthe benefitof on-car adjustability.All come pre-assembled with the ball and cups encapsulated within a plated metal outer shell secured by snap-rings and now include a 27mm spanner for adjustment. |  | 51857021 / 51857022 / 51857023 / 51857024 | 50709579 / 50709580 / 51860383 / 51860385 / 50710291 | 52013961 / 52045068 / 52045069 / 52045072 / 52045075 | 5055676524652 | 2022-05-10
Road | Fiat | 500 Models | 500 1.2-1.4L excl Abarth (2007 on) |  | PFF16-503-20 | Front Anti Roll Bar Bush 20mm | 27.709 | 67.61 | 2 | 2 | 3 |  | 20mm | Bar = 51857019 |  |  | 5055676524607 | 2022-05-17
Black | Fiat | 500 Models | 500 1.2-1.4L excl Abarth (2007 on) |  | PFF16-503-20BLK | Front Anti Roll Bar Bush 20mm | 30.767 | 75.0715 | 2 | 2 | 3 |  | 20mm | Bar = 51857019 |  |  | 5055676524669 | 2022-05-17
Road | Fiat | 500 Models | 500 1.2-1.4L excl Abarth (2007 on) |  | PFF16-503-21 | Front Anti Roll Bar Bush 21mm | 27.709 | 67.61 | 2 | 2 | 3 |  | 21 mm | Bar = 51857020 |  |  | 5055676524614 | 2022-05-17
Black | Fiat | 500 Models | 500 1.2-1.4L excl Abarth (2007 on) |  | PFF16-503-21BLK | Front Anti Roll Bar Bush 21mm | 30.767 | 75.0715 | 2 | 2 | 3 |  | 21 mm | Bar = 51857020 |  |  | 5055676524676 | 2022-05-17
Road | Fiat | 500 Models | 500 1.2-1.4L excl Abarth (2007 on) |  | PFF16-520 | Lower Engine Mount Insert | 26.543 | 32.3825 | 1 | 1 | 20 | Fits 500 Non-Abarth 1.2 & 1.4 lower engine mounts. This part fits into voids in original bush. Please check void pattern is the same as on your vehicle. For a complete mount for 500 models use PFF16-530. Fits Grande Punto, Punto Evo and Mk3 Punto 1.2, 1.4 8v and 1.4 16v non-turbo engines. Fits MiTo with 1.4 8v or 1.4 16v non-turbo engines. |  | 51732681; 55700441 | 0046800429; 0051732681 |  | 5055676524638 | 2021-03-04
Black | Fiat | 500 Models | 500 1.2-1.4L excl Abarth (2007 on) |  | PFF16-520BLK | Lower Engine Mount Insert | 29.205 | 35.6301 | 1 | 1 | 20 | Fits 500 Non-Abarth 1.2 & 1.4 lower engine mounts. This part fits into voids in original bush. Please check void pattern is the same as on your vehicle. For a complete mount for 500 models use PFF16-530. Fits Grande Punto, Punto Evo and Mk3 Punto 1.2, 1.4 8v and 1.4 16v non-turbo engines. Fits MiTo with 1.4 8v or 1.4 16v non-turbo engines. |  | 51732681 | 46800429 | 51732681 | 5055676524690 | 2021-03-04
Road | Fiat | 500 Models | 500 1.2-1.4L excl Abarth (2007 on) |  | PFF16-530 | Lower Torque Mount, Fast Road | 169.972 | 207.3658 | 1 | 1 | 20 | Supplied as a Polyurethane bush and CNC machined bracket combination, the Yellow 70A and Purple 80A materials in PFF16-530 suits fast road usage. With a minimal increase in NVH, reduced wheel hop and a more direct transition of power to the road, it is suitable for standard and mildly tuned stage 1 vehicles. For an insert only use PFF16-520. |  | 51732681 | 46800429 | 51732681 | 5055676550279 | 2021-07-12
Black | Fiat | 500 Models | 500 1.2-1.4L excl Abarth (2007 on) |  | PFF16-530BLK | Lower Torque Mount, Track Use | 186.846 | 227.9521 | 1 | 1 | 20 | Supplied as a Polyurethane bush and CNC machined bracket combination for dedicated hard track or motorsport use, PFF16-531BLK uses our Black Series 95A material offering a maximum reduction in wheel spin/hop for those best-timed runs. This is THE product for ultimate engine movement control but an increase in NVH should be expected when fitting. For an insert only use PFF16-520BLK. |  | 51732681 | 46800429 | 51732681 | 5055676550323 | 2019-04-26
Road | Fiat | 500 Models | 500 1.2-1.4L excl Abarth (2007 on) |  | PFF16-530P | Lower Torque Mount Fast Road/Track | 169.972 | 207.3658 | 1 | 1 | 20 | Supplied as a Polyurethane bush and CNC machined bracket combination, the Purple 80A materials in PFF16-530P are better suited to those vehicles above stage 1 being used for fast road/track use. A slight increase in NVH should be expected but improved control of wheel spin/hop is achieved. For an insert only use PFF16-520. |  | 51732681 | 46800429 | 51732681 | 5055676550378 | 2021-07-12
Road | Fiat | 500 Models | 500 1.2-1.4L excl Abarth (2007 on) |  | PFF16-540 | Upper Engine Mount Insert | 28.49 | 34.7578 | 1 | 1 | 40 |  |  | 51853818 / 51820350 / 51891360 / 51792716 / 51730868 / 51739520 / 51854035 | 46800409 / 51728282 / 51867664 / 51867665 / 51749797 / 51910242 | 51929082 / 51932522 / 1583044 / 1583053 / 9S51-6F012-AA / 9S51-6F012-BA | 5055676556639 | 2021-08-27
Black | Fiat | 500 Models | 500 1.2-1.4L excl Abarth (2007 on) |  | PFF16-540BLK | Upper Engine Mount Insert | 31.35 | 38.247 | 1 | 1 | 40 |  |  | 51853818 / 51820350 / 51891360 / 51792716 / 51730868 / 51739520 / 51854035 | 46800409 / 51728282 / 51867664 / 51867665 / 51749797 / 51910242 | 51929082 / 51932522 / 1583044 / 1583053 / 9S51-6F012-AA / 9S51-6F012-BA | 5055676556646 | 2021-10-18
Road | Fiat | 500 Models | 500 1.2-1.4L excl Abarth (2007 on) |  | PFR16-510 | Rear Beam Mounting Bush | 33.682 | 82.1841 | 2 | 2 | 10 | Does not fit 500/595/695 US models. |  | 46761280 | 51796664 | 1619916 | 5055676524591 | 2022-06-06
Black | Fiat | 500 Models | 500 1.2-1.4L excl Abarth (2007 on) |  | PFR16-510BLK | Rear Beam Mounting Bush | 37.059 | 90.424 | 2 | 2 | 10 | Does not fit 500/595/695 US models. |  | 46761280 | 51796664 | 1619916 | 5055676524683 | 2022-06-06
Road | Fiat | 500 Models | 500 1.2-1.4L excl Abarth (2007 on) |  | PFR16-515 | Rear Shock Absorber Top Mounting Bush | 33.033 | 80.6005 | 2 | 2 | 15 | Replaces the top bush on the standard OE shock absorber including the Abarth models. | 32mm Long | 51857840 / 51857841 / 51857842 | 51857843 / 51860150 / 51864833 | 51957098 / 5744631 / 51903802 | 5055676532268 | 2020-09-30
Black | Fiat | 500 Models | 500 1.2-1.4L excl Abarth (2007 on) |  | PFR16-515BLK | Rear Shock Absorber Top Mounting Bush | 36.344 | 88.6794 | 2 | 2 | 15 | Replaces the top bush on the standard OE shock absorber including the Abarth models. | 32mm Long | 51857840 / 51857841 / 51857842 | 51857843 / 51860150 / 51864833 | 51957098 / 5744631 / 51903802 | 5055676532275 | 2020-09-30
Road | Fiat | 500 Models | 500 US Models inc Abarth (2007 on) |  | EXH015 | Exhaust Mount - Cat Section | 13.563 | 16.5469 | 1 | 1 |  |  | A=64mm B=50mm | 1755000000000 | 7718577 | 1557731 | 5055676523938 | 2021-05-13
Road | Fiat | 500 Models | 500 US Models inc Abarth (2007 on) |  | EXH039 | Exhaust Mount | 14.212 | 17.3386 | 1 | 1 |  |  |  | 55703877 / 5852693 | 51799761 / 55702862 / 55702863 |  | 5055676553850 | 2022-01-04
Road | Fiat | 500 Models | 500 US Models inc Abarth (2007 on) |  | PFA100-10 | PowerAlign Camber Bolt Kit (10mm) | 27.324 | 33.3353 | 1 | 1 |  | Kit contains 2 camber bolts, tab washers and nuts. Camber adjusting bolt to replace the original 10mm bolt. Why not add our Magnetic Camber Gauge to your toolkit so that you can make pit garage adjustments to your suspension using PowerAlignCamber Bolts.ClickHEREfor more information. | 10mm |  |  |  | 5055676529497 | 2021-10-19
Road | Fiat | 500 Models | 500 US Models inc Abarth (2007 on) |  | PFF16-501 | Front Arm Front Bush | 37.576 | 91.6854 | 2 | 2 | 1 | Does not fit arms K04670544AE, K04670545AE, K04877742AD and K04877743AD as fitted to US models. |  | 51857021 / 51857022 / 51857023 / 51857024 | 50709579 / 50709580 / 51860383 / 51860385 | 52013961 / 52045068 / 52045069 / 52045072 / 52045075 | 5055676524621 | 2022-02-10
Black | Fiat | 500 Models | 500 US Models inc Abarth (2007 on) |  | PFF16-501BLK | Front Arm Front Bush | 41.338 | 100.8647 | 2 | 2 | 1 | Does not fit arms K04670544AE, K04670545AE, K04877742AD and K04877743AD as fitted to US models. |  | 51857021 / 51857022 / 51857023 / 51857024 | 50709579 / 50709580 / 51860383 / 51860385 | 52013961 / 52045068 / 52045069 / 52045072 / 52045075 | 5055676556196 | 2022-08-23
Black | Fiat | 500 Models | 500 US Models inc Abarth (2007 on) |  | PFF16-501GBLK | Front Arm Front Bush, Camber Adjust | 79.761 | 194.6168 | 2 | 2 | 1 | On car adjustable bush allowing camber adjustment +/- 0.75 degree. Does not fit arms K04670544AE, K04670545AE, K04877742AD and K04877743AD as fitted to US models. |  | 51857021 / 51857022 / 51857023 / 51857024 | 50709579 / 50709580 / 51860383 / 51860385 | 52013961 / 52045068 / 52045069 / 52045072 / 52045075 | 5055676524645 | 2021-09-29
Road | Fiat | 500 Models | 500 US Models inc Abarth (2007 on) |  | PFF16-502 | Front Arm Rear Bush | 41.47 | 101.1868 | 2 | 2 | 2 | Does not fit arms K04670544AE, K04670545AE, K04877742AD and K04877743AD as fitted to US models. |  | 51857021 / 51857022 / 51857023 / 51857024 | 50709579 / 50709580 / 51860383 / 51860385 / 50710291 | 52013961 / 52045068 / 52045069 / 52045072 / 52045075 | 5055676524584 | 2022-05-10
Black | Fiat | 500 Models | 500 US Models inc Abarth (2007 on) |  | PFF16-502GBLK | Front Arm Rear Bush, Caster Adjust | 93.39 | 227.8716 | 2 | 2 | 2 | On car adjustable bush, allowing caster adjustment of +/- 0.33 degree. Does not fit arms K04670544AE, K04670545AE, K04877742AD and K04877743AD as fitted to US models. Using aBlack 95A durometerball moulded toan all-new offset stainless steel sleeve andmachined nylon cups,this new and improved design maximises performance and articulation whileretainingthe benefitof on-car adjustability.All come pre-assembled with the ball and cups encapsulated within a plated metal outer shell secured by snap-rings and now include a 27mm spanner for adjustment. |  | 51857021 / 51857022 / 51857023 / 51857024 | 50709579 / 50709580 / 51860383 / 51860385 / 50710291 | 52013961 / 52045068 / 52045069 / 52045072 / 52045075 | 5055676524652 | 2022-05-10
Road | Fiat | 500 Models | 500 US Models inc Abarth (2007 on) |  | PFF16-503-21 | Front Anti Roll Bar Bush 21mm | 27.709 | 67.61 | 2 | 2 | 3 |  | 21 mm | Bar = 51857020 |  |  | 5055676524614 | 2022-05-17
Black | Fiat | 500 Models | 500 US Models inc Abarth (2007 on) |  | PFF16-503-21BLK | Front Anti Roll Bar Bush 21mm | 30.767 | 75.0715 | 2 | 2 | 3 |  | 21 mm | Bar = 51857020 |  |  | 5055676524676 | 2022-05-17
Road | Fiat | 500 Models | 500 US Models inc Abarth (2007 on) |  | PFF16-522 | Lower Engine Mount Insert - US Models | 27.841 | 33.966 | 1 | 1 | 20 | Fits 1.4L US models including Abarth. This part fits into voids in original bush. Please check void pattern is the same as on your vehicle. For a complete mount please use PFF16-532. |  | 68105215AA | 68105215AB | 68081614AD | 5055676532404 | 2019-05-07
Black | Fiat | 500 Models | 500 US Models inc Abarth (2007 on) |  | PFF16-522BLK | Lower Engine Mount Insert - US Models | 30.635 | 37.3747 | 1 | 1 | 20 | Fits 1.4L US models including Abarth. This part fits into voids in original bush. Please check void pattern is the same as on your vehicle. For a complete mount please use PFF16-532BLK. |  | 68105215AA | 68105215AB | 68081614AD | 5055676532411 | 2019-05-07
Road | Fiat | 500 Models | 500 US Models inc Abarth (2007 on) |  | PFF16-523 | Lower Engine Mount Insert - US Models | 27.841 | 33.966 | 1 | 1 | 20 | Fits 1.4L US models including Abarth. This part fits into voids in original bush. Please check void pattern is the same as on your vehicle. For a complete mount please use PFF16-532. |  | 68073029AC | K68081614AD |  | 5055676532428 | 2019-05-07
Black | Fiat | 500 Models | 500 US Models inc Abarth (2007 on) |  | PFF16-523BLK | Lower Engine Mount Insert - US Models | 30.437 | 37.1331 | 1 | 1 | 20 | Fits 1.4L US models including Abarth. This part fits into voids in original bush. Please check void pattern is the same as on your vehicle. For a complete mount please use PFF16-532BLK. |  | 68073029AC | K68081614AD |  | 5055676532435 | 2019-05-07
Road | Fiat | 500 Models | 500 US Models inc Abarth (2007 on) |  | PFF16-532 | Lower Torque Mount, Fast Road | 169.972 | 207.3658 | 1 | 1 | 20 | Supplied as a Polyurethane bush and CNC machined bracket combination, the Yellow 70A and Purple 80A materials in PFF16-532 suits fast road usage. With a minimal increase in NVH, reduced wheel hop and a more direct transition of power to the road, it is suitable for standard and mildly tuned stage 1 vehicles. For an insert only use PFF16-522. |  | 68105215AA | 68105215AB |  | 5055676550293 | 2021-07-12
Black | Fiat | 500 Models | 500 US Models inc Abarth (2007 on) |  | PFF16-532BLK | Lower Torque Mount, Track Use | 186.846 | 227.9521 | 1 | 1 | 20 | Supplied as a Polyurethane bush and CNC machined bracket combination for dedicated hard track or motorsport use, PFF16-532BLK uses our Black Series 95A material offering a maximum reduction in wheel spin/hop for those best-timed runs. This is THE product for ultimate engine movement control but an increase in NVH should be expected when fitting. For an insert only use PFF16-522BLK. |  | 68105215AA | 68105215AB |  | 5055676550347 | 2019-04-26
Road | Fiat | 500 Models | 500 US Models inc Abarth (2007 on) |  | PFF16-532P | Lower Torque Mount, Fast Road/Track | 169.972 | 207.3658 | 1 | 1 | 20 | Supplied as a Polyurethane bush and CNC machined bracket combination, the Purple 80A materials in PFF16-532P are better suited to those vehicles above stage 1 being used for fast road/track use. A slight increase in NVH should be expected but improved control of wheel spin/hop is achieved. For an insert only use PFF16-522. |  | 68105215AA | 68105215AB |  | 5055676550361 | 2021-07-12
Road | Fiat | 500 Models | 500 US Models inc Abarth (2007 on) |  | PFR16-515 | Rear Shock Absorber Top Mounting Bush | 33.033 | 80.6005 | 2 | 2 | 15 | Replaces the top bush on the standard OE shock absorber including the Abarth models. | 32mm Long | 51857840 / 51857841 / 51857842 | 51857843 / 51860150 / 51864833 | 51957098 / 5744631 / 51903802 | 5055676532268 | 2020-09-30
Black | Fiat | 500 Models | 500 US Models inc Abarth (2007 on) |  | PFR16-515BLK | Rear Shock Absorber Top Mounting Bush | 36.344 | 88.6794 | 2 | 2 | 15 | Replaces the top bush on the standard OE shock absorber including the Abarth models. | 32mm Long | 51857840 / 51857841 / 51857842 | 51857843 / 51860150 / 51864833 | 51957098 / 5744631 / 51903802 | 5055676532275 | 2020-09-30
Road | Fiat | 500 Models | 500 US Models inc Abarth (2007 on) |  | PFR16-516 | Rear Shock Absorber Top Mounting Bush | 27.841 | 67.932 | 2 | 2 | 15 |  | 36mm Long | 519570990 | 519570960 |  | 5055676553010 | 2020-07-28
Black | Fiat | 500 Models | 500 US Models inc Abarth (2007 on) |  | PFR16-516BLK | Rear Shock Absorber Top Mounting Bush | 30.437 | 74.2663 | 2 | 2 | 15 |  | 36mm Long | 519570990 | 519570960 |  | 5055676553027 | 2020-07-28
Road | Fiat | 500 Models | 500 US Models inc Abarth (2007 on) |  | PFR16-810 | Rear Beam Bush | 44.715 | 109.1046 | 2 | 2 | 10 |  |  | 52043402 / 52043402 | K05154983AA | 52043404 | 5055676551528 | 2022-06-06
Road | Fiat | 500 Models | Abarth 500/595/695 (2007-) |  | EXH015 | Exhaust Mount - Cat Section | 13.563 | 16.5469 | 1 | 1 |  |  | A=64mm B=50mm | 1755000000000 | 7718577 | 1557731 | 5055676523938 | 2021-05-13
Road | Fiat | 500 Models | Abarth 500/595/695 (2007-) |  | EXH039 | Exhaust Mount | 14.212 | 17.3386 | 1 | 1 |  |  |  | 55703877 / 5852693 | 51799761 / 55702862 / 55702863 |  | 5055676553850 | 2022-01-04
Road | Fiat | 500 Models | Abarth 500/595/695 (2007-) |  | PFA100-10 | PowerAlign Camber Bolt Kit (10mm) | 27.324 | 33.3353 | 1 | 1 |  | Kit contains 2 camber bolts, tab washers and nuts. Camber adjusting bolt to replace the original 10mm bolt. Why not add our Magnetic Camber Gauge to your toolkit so that you can make pit garage adjustments to your suspension using PowerAlignCamber Bolts.ClickHEREfor more information. | 10mm |  |  |  | 5055676529497 | 2021-10-19
Road | Fiat | 500 Models | Abarth 500/595/695 (2007-) |  | PFF16-501 | Front Arm Front Bush | 37.576 | 91.6854 | 2 | 2 | 1 | Does not fit arms K04670544AE, K04670545AE, K04877742AD and K04877743AD as fitted to US models. |  | 51857021 / 51857022 / 51857023 / 51857024 | 50709579 / 50709580 / 51860383 / 51860385 | 52013961 / 52045068 / 52045069 / 52045072 / 52045075 | 5055676524621 | 2022-02-10
Black | Fiat | 500 Models | Abarth 500/595/695 (2007-) |  | PFF16-501BLK | Front Arm Front Bush | 41.338 | 100.8647 | 2 | 2 | 1 | Does not fit arms K04670544AE, K04670545AE, K04877742AD and K04877743AD as fitted to US models. |  | 51857021 / 51857022 / 51857023 / 51857024 | 50709579 / 50709580 / 51860383 / 51860385 | 52013961 / 52045068 / 52045069 / 52045072 / 52045075 | 5055676556196 | 2022-08-23
Black | Fiat | 500 Models | Abarth 500/595/695 (2007-) |  | PFF16-501GBLK | Front Arm Front Bush, Camber Adjust | 79.761 | 194.6168 | 2 | 2 | 1 | On car adjustable bush allowing camber adjustment +/- 0.75 degree. Does not fit arms K04670544AE, K04670545AE, K04877742AD and K04877743AD as fitted to US models. |  | 51857021 / 51857022 / 51857023 / 51857024 | 50709579 / 50709580 / 51860383 / 51860385 | 52013961 / 52045068 / 52045069 / 52045072 / 52045075 | 5055676524645 | 2021-09-29
Road | Fiat | 500 Models | Abarth 500/595/695 (2007-) |  | PFF16-502 | Front Arm Rear Bush | 41.47 | 101.1868 | 2 | 2 | 2 | Does not fit arms K04670544AE, K04670545AE, K04877742AD and K04877743AD as fitted to US models. |  | 51857021 / 51857022 / 51857023 / 51857024 | 50709579 / 50709580 / 51860383 / 51860385 / 50710291 | 52013961 / 52045068 / 52045069 / 52045072 / 52045075 | 5055676524584 | 2022-05-10
Black | Fiat | 500 Models | Abarth 500/595/695 (2007-) |  | PFF16-502GBLK | Front Arm Rear Bush, Caster Adjust | 93.39 | 227.8716 | 2 | 2 | 2 | On car adjustable bush, allowing caster adjustment of +/- 0.33 degree. Does not fit arms K04670544AE, K04670545AE, K04877742AD and K04877743AD as fitted to US models. Using aBlack 95A durometerball moulded toan all-new offset stainless steel sleeve andmachined nylon cups,this new and improved design maximises performance and articulation whileretainingthe benefitof on-car adjustability.All come pre-assembled with the ball and cups encapsulated within a plated metal outer shell secured by snap-rings and now include a 27mm spanner for adjustment. |  | 51857021 / 51857022 / 51857023 / 51857024 | 50709579 / 50709580 / 51860383 / 51860385 / 50710291 | 52013961 / 52045068 / 52045069 / 52045072 / 52045075 | 5055676524652 | 2022-05-10
Road | Fiat | 500 Models | Abarth 500/595/695 (2007-) |  | PFF16-503-21 | Front Anti Roll Bar Bush 21mm | 27.709 | 67.61 | 2 | 2 | 3 |  | 21 mm | Bar = 51857020 |  |  | 5055676524614 | 2022-05-17
Black | Fiat | 500 Models | Abarth 500/595/695 (2007-) |  | PFF16-503-21BLK | Front Anti Roll Bar Bush 21mm | 30.767 | 75.0715 | 2 | 2 | 3 |  | 21 mm | Bar = 51857020 |  |  | 5055676524676 | 2022-05-17
Road | Fiat | 500 Models | Abarth 500/595/695 (2007-) |  | PFF16-521 | Lower Engine Mount Insert, Abarth inc 595 | 26.543 | 32.3825 | 1 | 1 | 20 | Fits Abarth models including 595. These are inserts to fit into the voids of the original bush, please check void pattern is the same as on your vehicle. For a complete mount please use PFF16-531. |  | 51902659 | 51820498 |  | 5055676524713 | 2019-05-07
Black | Fiat | 500 Models | Abarth 500/595/695 (2007-) |  | PFF16-521BLK | Lower Engine Mount Insert, Abarth inc 595 | 29.205 | 35.6301 | 1 | 1 | 20 | Fits Abarth models including 595. These are inserts to fit into the voids of the original bush, please check void pattern is the same as on your vehicle. For a complete mount please use PFF16-531BLK. |  | 51902659 | 51820498 |  | 5055676524720 | 2019-05-07
Road | Fiat | 500 Models | Abarth 500/595/695 (2007-) |  | PFF16-531 | Lower Torque Mount, Fast Road | 169.972 | 207.3658 | 1 | 1 | 20 | Supplied as a Polyurethane bush and CNC machined bracket combination, the Yellow 70A and Purple 80A materials in PFF16-531 suits fast road usage. With a minimal increase in NVH, reduced wheel hop and a more direct transition of power to the road, it is suitable for standard and mildly tuned stage 1 vehicles. For an insert only use PFF16-521. |  | 51902659 | 51820498 |  | 5055676550286 | 2021-07-12
Black | Fiat | 500 Models | Abarth 500/595/695 (2007-) |  | PFF16-531BLK | Lower Torque Mount, Track Use | 186.846 | 227.9521 | 1 | 1 | 20 | Supplied as a Polyurethane bush and CNC machined bracket combination for dedicated hard track or motorsport use, PFF16-531BLK uses our Black Series 95A material offering a maximum reduction in wheel spin/hop for those best-timed runs. This is THE product for ultimate engine movement control but an increase in NVH should be expected when fitting. For an insert only use PFF16-521BLK. |  | 51902659 | 51820498 |  | 5055676550330 | 2019-04-26
Road | Fiat | 500 Models | Abarth 500/595/695 (2007-) |  | PFF16-531P | Lower Torque Mount, Fast Road/Track | 169.972 | 207.3658 | 1 | 1 | 20 | Supplied as a Polyurethane bush and CNC machined bracket combination, the Purple 80A materials in PFF16-531P are better suited to those vehicles above stage 1 being used for fast road/track use. A slight increase in NVH should be expected but improved control of wheel spin/hop is achieved. For an insert only use PFF16-521. |  | 51902659 | 51820498 |  | 5055676550354 | 2021-07-12
Road | Fiat | 500 Models | Abarth 500/595/695 (2007-) |  | PFF16-540 | Upper Engine Mount Insert | 28.49 | 34.7578 | 1 | 1 | 40 |  |  | 51853818 / 51820350 / 51891360 / 51792716 / 51730868 / 51739520 / 51854035 | 46800409 / 51728282 / 51867664 / 51867665 / 51749797 / 51910242 | 51929082 / 51932522 / 1583044 / 1583053 / 9S51-6F012-AA / 9S51-6F012-BA | 5055676556639 | 2021-08-27
Black | Fiat | 500 Models | Abarth 500/595/695 (2007-) |  | PFF16-540BLK | Upper Engine Mount Insert | 31.35 | 38.247 | 1 | 1 | 40 |  |  | 51853818 / 51820350 / 51891360 / 51792716 / 51730868 / 51739520 / 51854035 | 46800409 / 51728282 / 51867664 / 51867665 / 51749797 / 51910242 | 51929082 / 51932522 / 1583044 / 1583053 / 9S51-6F012-AA / 9S51-6F012-BA | 5055676556646 | 2021-10-18
Road | Fiat | 500 Models | Abarth 500/595/695 (2007-) |  | PFR16-510 | Rear Beam Mounting Bush | 33.682 | 82.1841 | 2 | 2 | 10 | Does not fit 500/595/695 US models. |  | 46761280 | 51796664 | 1619916 | 5055676524591 | 2022-06-06
Black | Fiat | 500 Models | Abarth 500/595/695 (2007-) |  | PFR16-510BLK | Rear Beam Mounting Bush | 37.059 | 90.424 | 2 | 2 | 10 | Does not fit 500/595/695 US models. |  | 46761280 | 51796664 | 1619916 | 5055676524683 | 2022-06-06
Road | Fiat | 500 Models | Abarth 500/595/695 (2007-) |  | PFR16-515 | Rear Shock Absorber Top Mounting Bush | 33.033 | 80.6005 | 2 | 2 | 15 | Replaces the top bush on the standard OE shock absorber including the Abarth models. | 32mm Long | 51857840 / 51857841 / 51857842 | 51857843 / 51860150 / 51864833 | 51957098 / 5744631 / 51903802 | 5055676532268 | 2020-09-30
Black | Fiat | 500 Models | Abarth 500/595/695 (2007-) |  | PFR16-515BLK | Rear Shock Absorber Top Mounting Bush | 36.344 | 88.6794 | 2 | 2 | 15 | Replaces the top bush on the standard OE shock absorber including the Abarth models. | 32mm Long | 51857840 / 51857841 / 51857842 | 51857843 / 51860150 / 51864833 | 51957098 / 5744631 / 51903802 | 5055676532275 | 2020-09-30
Road | Fiat | 500 Models | Abarth 500/595/695 (2007-) |  | PFR16-516 | Rear Shock Absorber Top Mounting Bush | 27.841 | 67.932 | 2 | 2 | 15 |  | 36mm Long | 519570990 | 519570960 |  | 5055676553010 | 2020-07-28
Black | Fiat | 500 Models | Abarth 500/595/695 (2007-) |  | PFR16-516BLK | Rear Shock Absorber Top Mounting Bush | 30.437 | 74.2663 | 2 | 2 | 15 |  | 36mm Long | 519570990 | 519570960 |  | 5055676553027 | 2020-07-28
Road | Fiat | 500L (2012 - ) |  |  | PFF1-1120 | Lower Rear Engine Mount Insert | 32.384 | 39.5085 | 1 | 1 | 20 | For C510.5 and C514 gearboxes only. For models with TCT gearbox, use PFF80-1120. This part is inserted into the original bush, to increase stiffness. If fitting this to the Diesel or TwinAir engine vehicles, an increase in noise and vibration is to be expected. This should be considered as a performance upgrade. Road Series insert increases stiffness at 1mm by 113%, at 2mm by 173% and at 3mm by 225% Black Series insert increases stiffness at 1mm by 143%, at 2mm by 219% and at 3mm by 280% |  | 55702836 | 51794078 | 51891460 | 5055676553218 | 2021-02-12
Black | Fiat | 500L (2012 - ) |  |  | PFF1-1120BLK | Lower Rear Engine Mount Insert | 35.629 | 43.4674 | 1 | 1 | 20 | For C510.5 and C514 gearboxes. For models with TCT gearbox, use PFF80-1120. This part is inserted into the original bush, to increase stiffness. If fitting this to the Diesel or TwinAir engine vehicles, an increase in noise and vibration is to be expected. This should be considered as a performance upgrade. Road Series insert increases stiffness at 1mm by 113%, at 2mm by 173% and at 3mm by 225%Black Series insert increases stiffness at 1mm by 143%, at 2mm by 219% and at 3mm by 280% |  | 55702836 | 51794078 | 51891460 | 5055676553225 | 2021-02-10
Road | Fiat | 500L (2012 - ) |  |  | PFF1-1125 | Upper Engine Mount Insert | 29.403 | 35.8717 | 1 | 1 | 25 | This insert is made in our Yellow 70A durometer material for increased transmission mount longevity and performance on Petrol or tuned Diesel engines. Designed to fill the voiding in the OE rubber mount, it smooths out gear changes and throttle application by stiffening and supporting the often perished rubber, a common failure on tuned vehicles. This supports a more precise and settled transmission response during acceleration and deceleration. This new part combines perfectly with our other Upper Gearbox Mounts and Lower Gearbox Mounts for greater engine stability. A small increase in NVH, usually at idle, should be expected when stiffening the connecting mount between the engine/transmission and chassis. The harder the material used, the greater the NVH transmitted. |  | 51813198 / 50515482 / 50508653 / 55700654 / 51815197 / 51980334 | 13130741 / 13130739 / 13427217 / 9552231 / 95510419 | 13130748 / 13234017 / 13130741 / 13267197 / 13427216 | 5055676559425 | 2022-10-14
Black | Fiat | 500L (2012 - ) |  |  | PFF1-1125BLK | Upper Engine Mount Insert | 32.318 | 39.428 | 1 | 1 | 25 | This insert is made in our hardest Black 95A durometer material for heavily tuned vehicles and track use for maximum strength and response. Designed to fill the voiding in the OE rubber mount, it smooths out gear changes and throttle application by stiffening and supporting the often perished rubber, a common failure on tuned vehicles. This supports a more precise and settled transmission response during acceleration and deceleration. This new part combines perfectly with our other Upper Gearbox Mounts and Lower Gearbox Mounts for greater engine stability. A small increase in NVH, usually at idle, should be expected when stiffening the connecting mount between the engine/transmission and chassis. The harder the material used, the greater the NVH transmitted. |  | 51813198 / 50515482 / 50508653 / 55700654 / 51815197 / 51980334 | 13130741 / 13130739 / 13427217 / 9552231 / 95510419 | 13130748 / 13234017 / 13130741 / 13267197 / 13427216 | 5055676559432 | 2022-10-20
Road | Fiat | 500L (2012 - ) |  |  | PFF1-1125R | Upper Engine Mount Insert (Diesel) | 29.403 | 35.8717 | 1 | 1 | 25 | This insert is made in our softest Red 65A durometer material, specifically for Diesel models, helping to limit NVH transmission. Designed to fill the voiding in the OE rubber mount, it smooths out gear changes and throttle application by stiffening and supporting the often perished rubber, a common failure on tuned vehicles. This supports a more precise and settled transmission response during acceleration and deceleration. This new part combines perfectly with our other Upper Gearbox Mounts and Lower Gearbox Mounts for greater engine stability. A small increase in NVH, usually at idle, should be expected when stiffening the connecting mount between the engine/transmission and chassis. The harder the material used, the greater the NVH transmitted. |  | 51813198 / 50515482 / 50508653 / 55700654 / 51815197 / 51980334 | 13130741 / 13130739 / 13427217 / 9552231 / 95510419 | 13130748 / 13234017 / 13130741 / 13267197 / 13427216 | 5055676559449 | 2022-10-14
Road | Fiat | 500L (2012 - ) |  |  | PFF1-1130 | Upper Gearbox Mount Insert (Petrol) | 32.384 | 39.5085 | 1 | 1 | 30 | PFF1-1130Lower EngineMountInsertis made in ourYellow 70Adurometer material for increased transmissionmountlongevity and performance. Designed to fillthe voiding in the OE rubbermount, it smooths out gear changes by stiffening and supporting the often perished rubber bush, which is common for failure on tuned vehicles. This will provide a more precise and settled transmissionresponse during acceleration anddeceleration.A small increase in NVH, usually at idle, should be expected whenstiffening the connecting mountbetween the engine/transmission and chassis.The harder the material used, the greater the NVH transmitted. |  | 50518779 / 55702833 / 95510399 | 55700434 / 51838875 / 51761609 | 1807GR / 1807GL / 1807KF | 5055676555175 | 2021-09-16
Black | Fiat | 500L (2012 - ) |  |  | PFF1-1130BLK | Upper Gearbox Mount Insert | 35.629 | 43.4674 | 1 | 1 | 30 | PFF1-1130BLKLower EngineMountInsertis made in our hardestBlack 95Adurometer materialfor heavily tuned vehicles and track use for maximum strength and response. Designed to fillthe voiding in the OE rubbermount, it smooths out gear changes by stiffening and supporting the often perished rubber bush, which is common for failure on tuned vehicles. This will provide a more precise and settled transmissionresponse during acceleration anddeceleration.A small increase in NVH, usually at idle, should be expected whenstiffening the connecting mountbetween the engine/transmission and chassis.The harder the material used, the greater the NVH transmitted. |  | 50518779 / 55702833 / 95510399 | 55700434 / 51838875 / 51761609 | 1807GR / 1807GL / 1807KF | 5055676555199 | 2021-09-16
Road | Fiat | 500L (2012 - ) |  |  | PFF1-1130R | Upper Gearbox Mount Insert (Diesel) | 32.384 | 39.5085 | 1 | 1 | 30 | PFF1-1130RLower EngineMountInsertis made in our softestRed 65Adurometer material, specifically for Diesel models, helping tolimit NVH transmission. Designed to fillthe voiding in the OE rubbermount, it smooths out gear changes by stiffening and supporting the often perished rubber bush, which is common for failure on tuned vehicles. This will provide a more precise and settled transmissionresponse during acceleration anddeceleration.A small increase in NVH, usually at idle, should be expected whenstiffening the connecting mountbetween the engine/transmission and chassis.The harder the material used, the greater the NVH transmitted. |  | 50518779 / 55702833 / 95510399 | 55700434 / 51838875 / 51761609 | 1807GR / 1807GL / 1807KF | 5055676555182 | 2021-09-16
Road | Fiat | 500L (2012 - ) |  |  | PFR80-1110 | Rear Beam Mounting Bush | 45.364 | 110.6882 | 2 | 2 | 10 |  |  | 13251590 | 0402538 / 5131.G8 | 51783623 / 51804552 | 5055676516633 | 2022-04-06
Black | Fiat | 500L (2012 - ) |  |  | PFR80-1110BLK | Rear Beam Mounting Bush | 49.907 | 121.7731 | 2 | 2 | 10 |  |  | 13251590 | 0402538 / 5131.G8 | 51783623 / 51804552 | 5055676523990 | 2022-04-06
Road | Fiat | 500X |  |  | PFF16-701-14 | Front Wishbone Front Bush 14mm | 36.927 | 90.1019 | 2 | 2 | 1 | This part is designed for a 14mm bolt and fits vehicles made from 15/04/2008. For a 12mm bolt, please use PFF16-701 that fits vehicles made up to 15/04/2008. | 14mm | FSK6914 | 50704262 |  | 5055676542977 | 2022-05-06
Black | Fiat | 500X |  |  | PFF16-701-14BLK | Front Wishbone Front Bush 14mm | 40.821 | 99.6032 | 2 | 2 | 1 | This part is designed for a 14mm bolt and fits vehicles made from 15/04/2008. For a 12mm bolt, please use PFF16-701BLK that fits vehicles made up to 15/04/2008. | 14mm | FSK6914 | 50704262 |  | 5055676542984 | 2022-05-06
Road | Fiat | Bravo (2007 - 2016) |  |  | EXH015 | Exhaust Mount - Cat Section | 13.563 | 16.5469 | 1 | 1 |  |  | A=64mm B=50mm | 1755000000000 | 7718577 | 1557731 | 5055676523938 | 2021-05-13
Road | Fiat | Bravo (2007 - 2016) |  |  | PFF16-701 | Front Wishbone Front Bush 12mm | 36.927 | 90.1019 | 2 | 2 | 1 | This part is designed for a 12mm diameter bolt and fits vehicles with production dates up to 15/04/2008, for a 14mm diameter bolt please use PFF16-701-14 that fits vehicles with a production date from 15/04/2008. | 12mm | 50700779 SK1 |  |  | 5055676541451 | 2017-10-20
Road | Fiat | Bravo (2007 - 2016) |  |  | PFF16-701-14 | Front Wishbone Front Bush 14mm | 36.927 | 90.1019 | 2 | 2 | 1 | This part is designed for a 14mm bolt and fits vehicles made from 15/04/2008. For a 12mm bolt, please use PFF16-701 that fits vehicles made up to 15/04/2008. | 14mm | FSK6914 | 50704262 |  | 5055676542977 | 2022-05-06
Black | Fiat | Bravo (2007 - 2016) |  |  | PFF16-701-14BLK | Front Wishbone Front Bush 14mm | 40.821 | 99.6032 | 2 | 2 | 1 | This part is designed for a 14mm bolt and fits vehicles made from 15/04/2008. For a 12mm bolt, please use PFF16-701BLK that fits vehicles made up to 15/04/2008. | 14mm | FSK6914 | 50704262 |  | 5055676542984 | 2022-05-06
Black | Fiat | Bravo (2007 - 2016) |  |  | PFF16-701BLK | Front Wishbone Front Bush 12mm | 40.821 | 99.6032 | 2 | 2 | 1 | This part is designed for a 12mm diameter bolt and fits vehicles with production dates up to 15/04/2008, for a 14mm diameter bolt please use PFF16-701-14BLK that fits vehicles with a production date from 15/04/2008. | 12mm | 50700779 SK1 |  |  | 5055676542489 | 2017-10-20
Road | Fiat | Bravo (2007 - 2016) |  |  | PFF16-702 | Front Wishbone Rear Bush | 40.821 | 99.6032 | 2 | 2 | 2 |  |  | 50700779 SK2 |  |  | 5055676541468 | 2018-02-08
Black | Fiat | Bravo (2007 - 2016) |  |  | PFF16-702BLK | Front Wishbone Rear Bush | 44.913 | 109.5877 | 2 | 2 | 2 |  |  | 50700779 SK2 |  |  | 5055676542496 | 2018-02-08
Road | Fiat | Bravo (2007 - 2016) |  |  | PFF16-703-17 | Front Anti Roll Bar Bush 17mm | 26.158 | 63.8255 | 2 | 2 | 3 | Please check anti roll bar diameter before ordering. | 17mm | 50700452 |  |  | 5055676542533 | 2018-08-30
Black | Fiat | Bravo (2007 - 2016) |  |  | PFF16-703-17BLK | Front Anti Roll Bar Bush 17mm | 28.754 | 70.1598 | 2 | 2 | 3 | Please check anti roll bar diameter before ordering. | 17mm | 50700452 |  |  | 5055676542540 | 2018-08-29
Road | Fiat | Bravo (2007 - 2016) |  |  | PFF16-703-18 | Front Anti Roll Bar Bush 18mm | 26.158 | 63.8255 | 2 | 2 | 3 | Please check anti roll bar diameter before ordering. | 18mm | 50703541 |  |  | 5055676542557 | 2018-08-29
Black | Fiat | Bravo (2007 - 2016) |  |  | PFF16-703-18BLK | Front Anti Roll Bar Bush 18mm | 28.754 | 70.1598 | 2 | 2 | 3 | Please check anti roll bar diameter before ordering. | 18mm | 50703541 |  |  | 5055676542564 | 2018-08-29
Road | Fiat | Bravo (2007 - 2016) |  |  | PFF16-703-19 | Front Anti Roll Bar Bush 19mm | 26.158 | 63.8255 | 2 | 2 | 3 | Please check anti roll bar diameter before ordering. | 19mm | 51797442 |  |  | 5055676542519 | 2018-08-29
Black | Fiat | Bravo (2007 - 2016) |  |  | PFF16-703-19BLK | Front Anti Roll Bar Bush 19mm | 28.754 | 70.1598 | 2 | 2 | 3 | Please check anti roll bar diameter before ordering. | 19mm | 51797442 |  |  | 5055676542526 | 2018-08-29
Road | Fiat | Bravo (2007 - 2016) |  |  | PFF16-720 | Lower Engine Mount Insert | 34.98 | 42.6756 | 1 | 1 | 20 | PFF16-720 Lower Engine Mount Insert is made in our Yellow 70A durometer material for increased mount longevity and performance. Designed to fill the voiding in the OE rubber mount, it smooths out gear changes by stiffening and supporting the often perished rubber bush, which is common for failure on tuned vehicles. This will provide a more precise and settled transmission response during acceleration and deceleration. A small increase in NVH, usually at idle, should be expected when stiffening the connecting mount between the engine/transmission and chassis. The harder the material used, the greater the NVH transmitted. |  | 51794985 | 51910856 |  | 5055676559005 | 2022-08-23
Black | Fiat | Bravo (2007 - 2016) |  |  | PFF16-720BLK | Lower Engine Mount Insert | 38.225 | 46.6345 | 1 | 1 | 20 | PFF16-720BLK Lower Engine Mount Insert is made in our Black 95A durometer material for increased mount longevity and performance. Designed to fill the voiding in the OE rubber mount, it smooths out gear changes by stiffening and supporting the often perished rubber bush, which is common for failure on tuned vehicles. This will provide a more precise and settled transmission response during acceleration and deceleration. An increase in NVH, usually at idle, should be expected when stiffening the connecting mount between the engine/transmission and chassis. The harder the material used, the greater the NVH transmitted. |  | 51794985 | 51910856 |  | 5055676559012 | 2022-08-23
Road | Fiat | Bravo (2007 - 2016) |  |  | PFF16-721 | Lower Engine Mount Insert | 34.98 | 42.6756 | 1 | 1 | 20 | PFF16-721 Lower Engine Mount Insert is made in our Yellow 70A durometer material for increased mount longevity and performance. Designed to fill the voiding in the OE rubber mount, it smooths out gear changes by stiffening and supporting the often perished rubber bush, which is common for failure on tuned vehicles. This will provide a more precise and settled transmission response during acceleration and deceleration. A small increase in NVH, usually at idle, should be expected when stiffening the connecting mount between the engine/transmission and chassis. The harder the material used, the greater the NVH transmitted. |  | 51910854 / 51868089 / 51818327 | 51910857 / 51811543 / 51910858 | 51805669 / 51798804 | 5055676559029 | 2022-08-23
Black | Fiat | Bravo (2007 - 2016) |  |  | PFF16-721BLK | Lower Engine Mount Insert | 38.225 | 46.6345 | 1 | 1 | 20 | PFF16-721BLK Lower Engine Mount Insert is made in our Black 95A durometer material for increased mount longevity and performance. Designed to fill the voiding in the OE rubber mount, it smooths out gear changes by stiffening and supporting the often perished rubber bush, which is common for failure on tuned vehicles. This will provide a more precise and settled transmission response during acceleration and deceleration. An increase in NVH, usually at idle, should be expected when stiffening the connecting mount between the engine/transmission and chassis. The harder the material used, the greater the NVH transmitted. |  | 51910854 / 51868089 / 51818327 | 51910857 / 51811543 / 51910858 | 51805669 / 51798804 | 5055676559036 | 2022-08-23
Road | Fiat | Bravo (2007 - 2016) |  |  | PFR16-710 | Rear Beam Mounting Bush | 49.907 | 121.7731 | 2 | 2 | 10 |  |  | 51840600 |  |  | 5055676541482 | 2017-08-24
Black | Fiat | Bravo (2007 - 2016) |  |  | PFR16-710BLK | Rear Beam Mounting Bush | 54.901 | 133.9584 | 2 | 2 | 10 |  |  | 51840600 |  |  | 5055676542502 | 2017-08-24
Road | Fiat | Cinquecento (1991-1998) & Seicento (1997-2010) |  |  | PFA100-12 | PowerAlign Camber Bolt Kit (12mm x 60mm) | 27.324 | 33.3353 | 1 | 1 |  | Kit contains 2 x 12.9 Steel camber bolts, tab washers and nuts. Camber adjusting bolt to replace the original 12mm bolt. This fits 2 bolt hub to strut models only. Check bolt diameter. Why not add our Magnetic Camber Gauge to your tool kit so that you can make pit garage adjustments to your suspension using PowerAlign Camber Bolts.Click HERE for more information | 12mm |  |  |  | 5055676528063 | 2022-10-03
Road | Fiat | Cinquecento (1991-1998) & Seicento (1997-2010) |  |  | PFF16-101 | Front Wishbone Front Bush | 29.139 | 71.0992 | 2 | 2 | 1 |  |  | 7705615 / 7705616 / 7706766 / 7706767 | 46430002 / 46430003 | 7636995 / 7636996 | 5055676502636 | 2020-12-11
Black | Fiat | Cinquecento (1991-1998) & Seicento (1997-2010) |  |  | PFF16-101BLK | Front Wishbone Inner Bush | 32.065 | 78.2386 | 2 | 2 | 1 |  |  | 7705615 / 7705616 / 7706766 / 7706767 | 46430002 / 46430003 | 7636995 / 7636996 | 5055676513052 | 2020-12-11
Road | Fiat | Cinquecento (1991-1998) & Seicento (1997-2010) |  |  | PFF16-103 | Front Wishbone Rear Bush | 23.947 | 58.4307 | 2 | 2 | 2 |  |  | 7705615 / 7705616 | 7706766 / 7706767 | 7636995 / 7636996 | 5055676502643 | 2022-10-11
Black | Fiat | Cinquecento (1991-1998) & Seicento (1997-2010) |  |  | PFF16-103BLK | Front Wishbone Rear Bush | 26.345 | 64.2818 | 2 | 2 | 2 |  |  | 7705615 / 7705616 | 7706766 / 7706767 | 7636995 / 7636996 | 5055676513069 | 2022-10-11
Road | Fiat | Cinquecento (1991-1998) & Seicento (1997-2010) |  |  | PFR16-120 | Rear Trailing Arm Bush | 33.033 | 161.201 | 4 | 4 | 3 |  |  | 7663115 / 51856881 | 51932971 / 51932972 |  | 5055676502681 | 2021-05-04
Black | Fiat | Cinquecento (1991-1998) & Seicento (1997-2010) |  |  | PFR16-120BLK | Rear Trailing Arm Bush | 36.344 | 177.3587 | 4 | 4 | 3 |  |  | 51856881 | 51932971 | 51932972 | 5055676513076 | 2021-05-04
Road | Fiat | Coupe (1993-2000), Brava, Bravo, Marea (1995-2001) |  |  | PFA100-10 | PowerAlign Camber Bolt Kit (10mm) | 27.324 | 33.3353 | 1 | 1 |  | Kit contains 2 camber bolts, tab washers and nuts. Camber adjusting bolt to replace the original 10mm bolt. Why not add our Magnetic Camber Gauge to your toolkit so that you can make pit garage adjustments to your suspension using PowerAlignCamber Bolts.ClickHEREfor more information. | 10mm |  |  |  | 5055676529497 | 2021-10-19
Road | Fiat | Coupe (1993-2000), Brava, Bravo, Marea (1995-2001) |  |  | PFA100-12 | PowerAlign Camber Bolt Kit (12mm x 60mm) | 27.324 | 33.3353 | 1 | 1 |  | Kit contains 2 x 12.9 Steel camber bolts, tab washers and nuts. Camber adjusting bolt to replace the original 12mm bolt. This fits 2 bolt hub to strut models only. Check bolt diameter. Why not add our Magnetic Camber Gauge to your tool kit so that you can make pit garage adjustments to your suspension using PowerAlign Camber Bolts.Click HERE for more information | 12mm |  |  |  | 5055676528063 | 2022-10-03
Road | Fiat | Coupe (1993-2000), Brava, Bravo, Marea (1995-2001) |  |  | PFF1-603 | Front Anti Roll Bar End Link Mount To Arm Bush | 22 | 53.68 | 2 | 2 | 3 | Please note, the End Link not included in this kit. |  | 60801433 | 60806408 |  | 5055676500175 | 2018-03-29
Black | Fiat | Coupe (1993-2000), Brava, Bravo, Marea (1995-2001) |  |  | PFF1-603BLK | Front Anti Roll Bar End Link Mount To Arm Bush | 23.298 | 56.8471 | 2 | 2 | 3 |  |  | 60801433 | 60806408 |  | 5055676512734 | 2018-03-29
Road | Fiat | Coupe (1993-2000), Brava, Bravo, Marea (1995-2001) |  |  | PFF1-801 | Front Lower Wishbone Front Bush | 47.96 | 117.0224 | 2 | 2 | 1 | These bushes are designed to fit genuine control arms. If non-genuine arms are fitted and you find the stainless steel sleeve does not fit onto the wishbone, please contact us by email with the dimensions required and we will send you a set of the correct sized sleeves free of charge. WE RECOMMEND THE USE OF LOCTITE 648 OR 848 TO SECURE CENTRE SLEEVE TO ARM |  |  |  |  | 5055676500298 | 2020-05-29
Black | Fiat | Coupe (1993-2000), Brava, Bravo, Marea (1995-2001) |  |  | PFF1-801BLK | Front Lower Wishbone Front Bush | 52.503 | 128.1073 | 2 | 2 | 1 | These bushes are designed to fit genuine control arms. If non-genuine arms are fitted and you find the stainless steel sleeve does not fit onto the wishbone, please contact us by email with the dimensions required and we will send you a set of the correct sized sleeves free of charge. WE RECOMMEND THE USE OF LOCTITE 648 OR 848 TO SECURE CENTRE SLEEVE TO ARM |  |  |  |  | 5055676512772 | 2020-05-29
Road | Fiat | Coupe (1993-2000), Brava, Bravo, Marea (1995-2001) |  |  | PFF1-802 | Front Lower Wishbone Rear Bush | 47.96 | 117.0224 | 2 | 2 | 2 | These bushes are designed to fit genuine control arms. If non-genuine arms are fitted and you find the stainless steel sleeve does not fit onto the wishbone, please contact us with dimensions of the wishbone pin as you will require modified sleeves. PFF1-802 also comes with different sized adaptor rings to suit different sized brackets. Use the smaller ring (1-802B) with the aluminium bracket and the larger ring (1-802C) with the pressed steel bracket. WE RECOMMEND THE USE OF LOCTITE 648 OR 848 TO SECURE CENTRE SLEEVE TO ARM |  |  |  |  | 5055676500304 | 2020-05-29
Black | Fiat | Coupe (1993-2000), Brava, Bravo, Marea (1995-2001) |  |  | PFF1-802BLK | Front Lower Wishbone Rear Bush | 52.503 | 128.1073 | 2 | 2 | 2 | These bushes are designed to fit genuine control arms. If non-genuine arms are fitted and you find the stainless steel sleeve does not fit onto the wishbone, please contact us with dimensions of the wishbone pin as you will require modified sleeves. PFF1-802 also comes with different sized adaptor rings to suit different sized brackets. Use the smaller ring (1-802B) with the aluminium bracket and the larger ring (1-802C) with the pressed steel bracket. WE RECOMMEND THE USE OF LOCTITE 648 OR 848 TO SECURE CENTRE SLEEVE TO ARM |  |  |  |  | 5055676512789 | 2020-05-29
Road | Fiat | Coupe (1993-2000), Brava, Bravo, Marea (1995-2001) |  |  | PFF1-824 | Upper Engine Mount Bush | 32.384 | 39.5085 | 1 | 1 | 24 |  |  | 82405324 / 82448242 | 60801726 / 60808152 |  | 5055676542472 | 2021-07-29
Road | Fiat | Coupe (1993-2000), Brava, Bravo, Marea (1995-2001) |  |  | PFF16-304-23 | Front Anti Roll Bar To Chassis Bush 23mm | 29.205 | 71.2602 | 2 | 2 | 4 |  | 23mm |  |  |  | 5055676512253 | 2019-11-06
Black | Fiat | Coupe (1993-2000), Brava, Bravo, Marea (1995-2001) |  |  | PFF16-304-23BLK | Front Anti Roll Bar To Chassis Bush 23mm | 32.318 | 78.8559 | 2 | 2 | 4 |  | 23mm |  |  |  | 5055676513083 | 2019-11-06
Road | Fiat | Croma (2005 - 2011) |  |  | PFA100-12 | PowerAlign Camber Bolt Kit (12mm x 60mm) | 27.324 | 33.3353 | 1 | 1 |  | Kit contains 2 x 12.9 Steel camber bolts, tab washers and nuts. Camber adjusting bolt to replace the original 12mm bolt. This fits 2 bolt hub to strut models only. Check bolt diameter. Why not add our Magnetic Camber Gauge to your tool kit so that you can make pit garage adjustments to your suspension using PowerAlign Camber Bolts.Click HERE for more information | 12mm |  |  |  | 5055676528063 | 2022-10-03
Road | Fiat | Croma (2005 - 2011) |  |  | PFF66-503-24 | Front Anti Roll Bar Mounting Bush 24mm | 25.377 | 61.9199 | 2 | 2 | 3 | This replaces the original single piece design. For the 2 piece design please use PFF80-1203-* | 24mm | 13204073 / 13204074 | 71740109 / 24460828 / 24421799 | 13131231 / 24428002 / 24460832 | 5055676512413 | 2019-10-07
Road | Fiat | Croma (2005 - 2011) |  |  | PFF66-503-25 | Front Anti Roll Bar Mounting Bush 25mm | 25.377 | 61.9199 | 2 | 2 | 3 | This replaces the original single piece design. For the 2 piece design please use PFF80-1203-* | 25mm | 13204072 / 24411075 | 71740109 | 9191188 | 5055676512420 | 2019-10-07
Black | Fiat | Croma (2005 - 2011) |  |  | PFF66-503-25BLK | Front Anti Roll Bar Mounting Bush 25mm | 27.709 | 67.61 | 2 | 2 | 3 | This replaces the original single piece design. For the 2 piece design please use PFF80-1203-* | 25mm | 13204072 / 24411075 | 71740109 | 9191188 | 5055676522269 | 2019-10-07
Road | Fiat | Croma (2005 - 2011) |  |  | PFF80-1201 | Front Lower Wishbone Front Bush | 36.278 | 88.5183 | 2 | 2 | 1 |  |  | 12796013 / 12796014 | 12783755 / 12783756 | 12780952 / 12780953 | 5055676514523 | 2020-04-09
Black | Fiat | Croma (2005 - 2011) |  |  | PFF80-1201BLK | Front Lower Wishbone Front Bush | 36.278 | 88.5183 | 2 | 2 | 1 |  |  | 1507181 / 1507182 | 12783755 / 12783756 | 12780952 / 12780953 | 5055676520258 | 2020-04-09
Road | Fiat | Croma (2005 - 2011) |  |  | PFF80-1202 | Front Lower Wishbone Rear Bush | 44.715 | 109.1046 | 2 | 2 | 2 |  |  | 93171448 | 12786412 | 0352319 / 71740107 | 5055676514530 | 2020-04-09
Black | Fiat | Croma (2005 - 2011) |  |  | PFF80-1202BLK | Front Lower Wishbone Rear Bush | 49.192 | 120.0285 | 2 | 2 | 2 |  |  | 93171448 | 12786412 | 0352319 / 71740107 | 5055676522351 | 2020-04-09
Road | Fiat | Croma (2005 - 2011) |  |  | PFF80-1203-24 | Front Anti Roll Bar Mounting Bush 24mm (2 Piece) | 29.205 | 71.2602 | 2 | 2 | 3 | This replaces the original 2 piece design. For the single-piece design please use PFF66-503-*. For the Astra MK5 single-piece design, please use PFF80-1303-* |  | 0350390 / 0350391 | 71749131 / 71749132 | 13204070 / 13204071 | 5055676515957 | 2019-10-07
Black | Fiat | Croma (2005 - 2011) |  |  | PFF80-1203-24BLK | Front Anti Roll Bar Mounting Bush 24mm (2 Piece) | 32.318 | 78.8559 | 2 | 2 | 3 | This replaces the original 2 piece design. For the single-piece design please use PFF66-503-*. For the Astra MK5 single-piece design, please use PFF80-1303-* |  | 0350390 / 0350391 | 71749131 / 71749132 | 13204070 / 13204071 | 5055676527981 | 2019-10-07
Black | Fiat | Croma (2005 - 2011) |  |  | PFF80-1203-25BLK | Front Anti Roll Bar Mounting Bush 25mm (2 Piece) | 32.318 | 78.8559 | 2 | 2 | 3 | This replaces the original 2 piece design. For the single-piece design please use PFF66-503-*. For the Astra MK5 single-piece design, please use PFF80-1303-* | 25mm | 0350390 / 0350391 | 71749131 / 71749132 | 13204070 / 13204071 | 5055676522368 | 2019-10-07
Road | Fiat | Croma (2005 - 2011) |  |  | PFF80-1220 | Front Lower Engine Mount Insert | 36.278 | 44.2592 | 1 | 1 | 20 | Fits into the voiding of the original bush. Additional NVH may be felt when fitting this part. |  | 13112029 / 13220095 / 9156939 / 13191539 | 46839042 / 46832403 / 51857909 | 46832409 / 51740304 / 51775495 | 5055676515902 | 2022-09-21
Road | Fiat | Croma (2005 - 2011) |  |  | PFF80-1220 | Rear Lower Engine Mount Insert | 36.278 | 44.2592 | 1 | 1 | 21 | Fits into the voiding of the original bush with an 86mm wide bracket. For cars with a 79mm wide bracket, use PFF80-1221. Additional NVH may be felt when fitting this part. |  | 13220095 / 9156939 | 46839042 / 46832403 / 51857909 | 46832409 / 51740304 / 51775495 | 5055676515902 | 2019-10-23
Black | Fiat | Croma (2005 - 2011) |  |  | PFF80-1220BLK | Rear Lower Engine Mount Insert | 40.172 | 49.0098 | 1 | 1 | 21 | Fits into the voiding of the original bush with an 86mm wide bracket. For cars with a 79mm wide bracket, use PFF80-1221. Additional NVH may be felt when fitting this part. |  | 13220095 / 9156939 | 46839042 / 46832403 / 51857909 | 46832409 / 51740304 / 51775495 | 5055676522375 | 2022-09-21
Black | Fiat | Croma (2005 - 2011) |  |  | PFF80-1220BLK | Front Lower Engine Mount Insert | 40.172 | 49.0098 | 1 | 1 | 20 | Fits into the voiding of the original bush. Additional NVH may be felt when fitting this part. |  | 13112029 / 13220095 / 9156939 / 13191539 | 46839042 / 46832403 / 51857909 | 46832409 / 51740304 / 51775495 | 5055676522375 | 2022-09-21
Road | Fiat | Croma (2005 - 2011) |  |  | PFF80-1220R | Front Lower Engine Mount Insert (Diesel) | 36.278 | 44.2592 | 1 | 1 | 20 | Fits into the voiding of the original bush. Additional NVH may be felt when fitting this part. For tuned diesel vehicles, use PFF80-1220 for added durability. |  | 13112029 / 13220095 / 9156939 / 13191539 | 46839042 / 46832403 / 51857909 | 46832409 / 51740304 / 51775495 | 5055676515940 | 2022-09-21
Road | Fiat | Croma (2005 - 2011) |  |  | PFF80-1220R | Rear Lower Engine Mount Insert (Diesel) | 36.278 | 44.2592 | 1 | 1 | 21 | Fits into the voiding of the original bush with an 86mm wide bracket. For cars with a 79mm wide bracket, use PFF80-1221R. Additional NVH may be felt when fitting this part. For tuned diesel vehicles, use PFF80-1220 / PFF80-1221 for added durability. |  | 13220095 / 9156939 | 46839042 / 46832403 / 51857909 | 46832409 / 51740304 / 51775495 | 5055676515940 | 2019-10-23
Road | Fiat | Croma (2005 - 2011) |  |  | PFF80-1221 | Rear Lower Engine Mount Insert (79mm Option) | 35.629 | 43.4674 | 1 | 1 | 21 | Fits into the voiding of the original bush with a 79mm wide bracket to reduce engine movement under acceleration. Additional NVH may be felt when fitting this part. | 79mm wide | 13112026 / 9156932 / 9156933 |  |  | 5055676530530 | 2021-04-29
Black | Fiat | Croma (2005 - 2011) |  |  | PFF80-1221BLK | Rear Lower Engine Mount Insert (79mm Option) | 39.523 | 48.2181 | 1 | 1 | 21 | Fits into the voiding of the original bush with a 79mm wide bracket to reduce engine movement under acceleration. Additional NVH may be felt when fitting this part. | 79mm wide | 13112026 / 9156932 / 9156933 |  |  | 5055676530547 | 2021-04-29
Road | Fiat | Croma (2005 - 2011) |  |  | PFF80-1221R | Rear Lower Engine Mount Insert Diesel (79mm Option) | 35.629 | 43.4674 | 1 | 1 | 21 | Fits into the voiding of the original bush with 79mm bracket to reduce engine movement under acceleration. Additional NVH may be felt when fitting this part. | 79mm wide | 13112026 / 9156932 / 9156933 |  |  | 5055676530639 | 2021-04-29
Road | Fiat | Croma (2005 - 2011) |  |  | PFR66-519-16 | Rear Anti Roll Bar Mounting Bush 16mm | 25.377 | 61.9199 | 2 | 2 | 19 |  | 16mm | 24457385 |  |  | 5055676516121 | 2018-03-27
Road | Fiat | Croma (2005 - 2011) |  |  | PFR66-519-17 | Rear Anti Roll Bar Mounting Bush 17mm | 25.377 | 61.9199 | 2 | 2 | 19 |  | 17mm | 24457385 |  |  | 5055676512598 | 2018-03-27
Road | Fiat | Croma (2005 - 2011) |  |  | PFR66-519-18 | Rear Anti Roll Bar Mounting Bush 18mm | 25.377 | 61.9199 | 2 | 2 | 19 |  | 18mm | 24457386 |  |  | 5055676512604 | 2018-03-27
Road | Fiat | Croma (2005 - 2011) |  |  | PFR66-519-19 | Rear Anti Roll Bar Mounting Bush 19mm | 25.377 | 61.9199 | 2 | 2 | 19 |  | 19mm | 24457843 |  |  | 5055676512611 | 2018-03-27
Black | Fiat | Croma (2005 - 2011) |  |  | PFR66-519-19BLK | Rear Anti Roll Bar Mounting Bush 19mm | 27.709 | 67.61 | 2 | 2 | 19 |  | 19mm | 24457843 |  |  | 5055676523235 | 2021-03-30
Road | Fiat | Croma (2005 - 2011) |  |  | PFR80-1210 | Rear Trailing Arm Front Bush | 57.695 | 140.7758 | 2 | 2 | 10 |  |  | 24452034 |  |  | 5055676514547 | 2018-03-27
Black | Fiat | Croma (2005 - 2011) |  |  | PFR80-1210BLK | Rear Trailing Arm Front Bush | 63.47 | 154.8668 | 2 | 2 | 10 |  |  | 24452034 |  |  | 5055676523716 | 2018-03-27
Road | Fiat | Croma (2005 - 2011) |  |  | PFR80-1211 | Rear Upper Arm Outer Bush | 87.549 | 213.6196 | 2 | 2 | 11 | Replaces the 47mm spherical bush. For arms with a 38mm rubber bush, use PFR80-1217 | 47mm | Arm = 13230274 |  |  | 5055676514561 | 2021-09-01
Black | Fiat | Croma (2005 - 2011) |  |  | PFR80-1211BLK | Rear Upper Arm Outer Bush | 88.198 | 215.2031 | 2 | 2 | 11 | Replaces the 47mm spherical bush. For arms with a 38mm rubber bush, use PFR80-1217 | 47mm | Arm = 13230274 |  |  | 5055676520845 | 2021-09-01
Road | Fiat | Croma (2005 - 2011) |  |  | PFR80-1212 | Rear Upper Arm Inner Bush | 43.417 | 105.9375 | 2 | 2 | 12 |  |  | For wishbone OE Nr 13230274 |  |  | 5055676514578 | 2018-03-02
Black | Fiat | Croma (2005 - 2011) |  |  | PFR80-1212BLK | Rear Upper Arm Inner Bush | 43.417 | 105.9375 | 2 | 2 | 12 |  |  | For wishbone OE Nr 13230274 |  |  | 5055676520852 | 2018-03-02
Road | Fiat | Croma (2005 - 2011) |  |  | PFR80-1213 | Rear Toe Arm Inner Bush | 43.417 | 105.9375 | 2 | 2 | 13 |  |  | 13204112 / 24428548 |  |  | 5055676514608 | 2021-04-12
Black | Fiat | Croma (2005 - 2011) |  |  | PFR80-1213BLK | Rear Toe Arm Inner Bush | 43.417 | 105.9375 | 2 | 2 | 13 |  |  | 13204112 / 24428548 |  |  | 5055676520869 | 2021-04-12
Road | Fiat | Croma (2005 - 2011) |  |  | PFR80-1214 | Rear Toe Arm Outer Bush | 43.417 | 105.9375 | 2 | 2 | 14 |  |  | 13204112 / 24428548 |  |  | 5055676514615 | 2018-03-27
Black | Fiat | Croma (2005 - 2011) |  |  | PFR80-1214BLK | Rear Toe Arm Outer Bush | 43.417 | 105.9375 | 2 | 2 | 14 |  |  | 13204112 / 24428548 |  |  | 5055676520876 | 2018-03-27
Road | Fiat | Croma (2005 - 2011) |  |  | PFR80-1215 | Rear Lower Arm Outer Bush | 35.629 | 86.9348 | 2 | 2 | 15 |  |  | 24469643 |  |  | 5055676514585 | 2018-03-27
Black | Fiat | Croma (2005 - 2011) |  |  | PFR80-1215BLK | Rear Lower Arm Outer Bush | 39.204 | 95.6578 | 2 | 2 | 15 |  |  | 24469643 |  |  | 5055676523723 | 2018-03-27
Road | Fiat | Croma (2005 - 2011) |  |  | PFR80-1216 | Rear Lower Arm Inner Bush | 47.96 | 117.0224 | 2 | 2 | 16 |  |  | For Wishbone OE Nr 24417090 / 13204109 |  |  | 5055676514592 | 2018-03-07
Black | Fiat | Croma (2005 - 2011) |  |  | PFR80-1216BLK | Rear Lower Arm Inner Bush | 52.767 | 128.7515 | 2 | 2 | 16 |  |  | For Wishbone OE Nr 24417090 / 13204109 |  |  | 5055676524164 | 2018-03-07
Road | Fiat | Croma (2005 - 2011) |  |  | PFR80-1217 | Rear Upper Arm Outer Bush 38mm | 36.927 | 90.1019 | 2 | 2 | 11 | Replaces the 38mm rubber bush. For arms using a 47mm spherical bush, use PFR80-1211 | 38mm | Arm = 13230274 |  |  | 5055676526847 | 2021-03-03
Black | Fiat | Croma (2005 - 2011) |  |  | PFR80-1217BLK | Rear Upper Arm Outer Bush 38mm | 40.821 | 99.6032 | 2 | 2 | 11 | Replaces the 38mm rubber bush. For arms using a 47mm spherical bush, use PFR80-1211 | 38mm | Arm = 13230274 |  |  | 5055676526854 | 2021-03-03
Road | Fiat | Doblo (2012 - 2019) |  |  | PFF1-1120 | Lower Rear Engine Mount Insert | 32.384 | 39.5085 | 1 | 1 | 20 | For C510.5 and C514 gearboxes only. For models with TCT gearbox, use PFF80-1120. This part is inserted into the original bush, to increase stiffness. If fitting this to the Diesel or TwinAir engine vehicles, an increase in noise and vibration is to be expected. This should be considered as a performance upgrade. Road Series insert increases stiffness at 1mm by 113%, at 2mm by 173% and at 3mm by 225% Black Series insert increases stiffness at 1mm by 143%, at 2mm by 219% and at 3mm by 280% |  | 55702836 | 51794078 | 51891460 | 5055676553218 | 2021-02-12
Road | Fiat | Doblo (2012 - 2019) |  |  | PFF1-1130 | Upper Gearbox Mount Insert (Petrol) | 32.384 | 39.5085 | 1 | 1 | 30 | PFF1-1130Lower EngineMountInsertis made in ourYellow 70Adurometer material for increased transmissionmountlongevity and performance. Designed to fillthe voiding in the OE rubbermount, it smooths out gear changes by stiffening and supporting the often perished rubber bush, which is common for failure on tuned vehicles. This will provide a more precise and settled transmissionresponse during acceleration anddeceleration.A small increase in NVH, usually at idle, should be expected whenstiffening the connecting mountbetween the engine/transmission and chassis.The harder the material used, the greater the NVH transmitted. |  | 50518779 / 55702833 / 95510399 | 55700434 / 51838875 / 51761609 | 1807GR / 1807GL / 1807KF | 5055676555175 | 2021-09-16
Road | Fiat | Doblo (2012 - 2019) |  |  | PFF1-1130R | Upper Gearbox Mount Insert (Diesel) | 32.384 | 39.5085 | 1 | 1 | 30 | PFF1-1130RLower EngineMountInsertis made in our softestRed 65Adurometer material, specifically for Diesel models, helping tolimit NVH transmission. Designed to fillthe voiding in the OE rubbermount, it smooths out gear changes by stiffening and supporting the often perished rubber bush, which is common for failure on tuned vehicles. This will provide a more precise and settled transmissionresponse during acceleration anddeceleration.A small increase in NVH, usually at idle, should be expected whenstiffening the connecting mountbetween the engine/transmission and chassis.The harder the material used, the greater the NVH transmitted. |  | 50518779 / 55702833 / 95510399 | 55700434 / 51838875 / 51761609 | 1807GR / 1807GL / 1807KF | 5055676555182 | 2021-09-16
Road | Fiat | Ducato (2006 - ON) |  |  | EXH015 | Exhaust Mount - Cat Section | 13.563 | 16.5469 | 1 | 1 |  |  | A=64mm B=50mm | 1755000000000 | 7718577 | 1557731 | 5055676523938 | 2021-05-13
Road | Fiat | Ducato (2006 - ON) |  |  | EXH039 | Exhaust Mount | 14.212 | 17.3386 | 1 | 1 |  |  |  | 55703877 / 5852693 | 51799761 / 55702862 / 55702863 |  | 5055676553850 | 2022-01-04
Road | Fiat | Ducato (2006 - ON) |  |  | PFF50-5701 | Front Wishbone Front Bush | 39.523 | 96.4361 | 2 | 2 | 1 |  |  | 13522225080 | 3520S0 / 3520S1 | 3521P1 / 3521P2 | 5055676544766 | 2018-10-04
Road | Fiat | Ducato (2006 - ON) |  |  | PFF50-5702 | Front Wishbone Rear Bush | 51.205 | 124.9402 | 2 | 2 | 2 |  |  | 13522225080 | 3520S0 / 3520S1 | 3521P1 / 3521P2 | 5055676544780 | 2018-10-08
Road | Fiat | Fiorino (2007-on) |  |  | EXH038 | Exhaust Mount | 22.649 | 27.6318 | 1 | 1 |  |  |  | 55702861 | 50515701 | 1755S7 | 5055676553911 | 2020-11-24
Road | Fiat | Fiorino (2007-on) |  |  | PFF1-1125 | Upper Engine Mount Insert | 29.403 | 35.8717 | 1 | 1 | 25 | This insert is made in our Yellow 70A durometer material for increased transmission mount longevity and performance on Petrol or tuned Diesel engines. Designed to fill the voiding in the OE rubber mount, it smooths out gear changes and throttle application by stiffening and supporting the often perished rubber, a common failure on tuned vehicles. This supports a more precise and settled transmission response during acceleration and deceleration. This new part combines perfectly with our other Upper Gearbox Mounts and Lower Gearbox Mounts for greater engine stability. A small increase in NVH, usually at idle, should be expected when stiffening the connecting mount between the engine/transmission and chassis. The harder the material used, the greater the NVH transmitted. |  | 51813198 / 50515482 / 50508653 / 55700654 / 51815197 / 51980334 | 13130741 / 13130739 / 13427217 / 9552231 / 95510419 | 13130748 / 13234017 / 13130741 / 13267197 / 13427216 | 5055676559425 | 2022-10-14
Black | Fiat | Fiorino (2007-on) |  |  | PFF1-1125BLK | Upper Engine Mount Insert | 32.318 | 39.428 | 1 | 1 | 25 | This insert is made in our hardest Black 95A durometer material for heavily tuned vehicles and track use for maximum strength and response. Designed to fill the voiding in the OE rubber mount, it smooths out gear changes and throttle application by stiffening and supporting the often perished rubber, a common failure on tuned vehicles. This supports a more precise and settled transmission response during acceleration and deceleration. This new part combines perfectly with our other Upper Gearbox Mounts and Lower Gearbox Mounts for greater engine stability. A small increase in NVH, usually at idle, should be expected when stiffening the connecting mount between the engine/transmission and chassis. The harder the material used, the greater the NVH transmitted. |  | 51813198 / 50515482 / 50508653 / 55700654 / 51815197 / 51980334 | 13130741 / 13130739 / 13427217 / 9552231 / 95510419 | 13130748 / 13234017 / 13130741 / 13267197 / 13427216 | 5055676559432 | 2022-10-20
Road | Fiat | Fiorino (2007-on) |  |  | PFF1-1125R | Upper Engine Mount Insert (Diesel) | 29.403 | 35.8717 | 1 | 1 | 25 | This insert is made in our softest Red 65A durometer material, specifically for Diesel models, helping to limit NVH transmission. Designed to fill the voiding in the OE rubber mount, it smooths out gear changes and throttle application by stiffening and supporting the often perished rubber, a common failure on tuned vehicles. This supports a more precise and settled transmission response during acceleration and deceleration. This new part combines perfectly with our other Upper Gearbox Mounts and Lower Gearbox Mounts for greater engine stability. A small increase in NVH, usually at idle, should be expected when stiffening the connecting mount between the engine/transmission and chassis. The harder the material used, the greater the NVH transmitted. |  | 51813198 / 50515482 / 50508653 / 55700654 / 51815197 / 51980334 | 13130741 / 13130739 / 13427217 / 9552231 / 95510419 | 13130748 / 13234017 / 13130741 / 13267197 / 13427216 | 5055676559449 | 2022-10-14
Road | Fiat | Fiorino (2007-on) |  |  | PFF1-1130 | Upper Gearbox Mount Insert (Petrol) | 32.384 | 39.5085 | 1 | 1 | 30 | PFF1-1130Lower EngineMountInsertis made in ourYellow 70Adurometer material for increased transmissionmountlongevity and performance. Designed to fillthe voiding in the OE rubbermount, it smooths out gear changes by stiffening and supporting the often perished rubber bush, which is common for failure on tuned vehicles. This will provide a more precise and settled transmissionresponse during acceleration anddeceleration.A small increase in NVH, usually at idle, should be expected whenstiffening the connecting mountbetween the engine/transmission and chassis.The harder the material used, the greater the NVH transmitted. |  | 50518779 / 55702833 / 95510399 | 55700434 / 51838875 / 51761609 | 1807GR / 1807GL / 1807KF | 5055676555175 | 2021-09-16
Road | Fiat | Fiorino (2007-on) |  |  | PFF1-1130R | Upper Gearbox Mount Insert (Diesel) | 32.384 | 39.5085 | 1 | 1 | 30 | PFF1-1130RLower EngineMountInsertis made in our softestRed 65Adurometer material, specifically for Diesel models, helping tolimit NVH transmission. Designed to fillthe voiding in the OE rubbermount, it smooths out gear changes by stiffening and supporting the often perished rubber bush, which is common for failure on tuned vehicles. This will provide a more precise and settled transmissionresponse during acceleration anddeceleration.A small increase in NVH, usually at idle, should be expected whenstiffening the connecting mountbetween the engine/transmission and chassis.The harder the material used, the greater the NVH transmitted. |  | 50518779 / 55702833 / 95510399 | 55700434 / 51838875 / 51761609 | 1807GR / 1807GL / 1807KF | 5055676555182 | 2021-09-16
Road | Fiat | Fiorino (2007-on) |  |  | PFF80-1101 | Front Arm Front Bush | 38.225 | 93.269 | 2 | 2 | 1 |  |  | 13260666 / 352308 | C14771 / D14771 |  | 5055676516701 | 2020-11-24
Road | Fiat | Fiorino (2007-on) |  |  | PFF80-1102 | Front Arm Rear Bush Caster Offset | 105.072 | 256.3757 | 2 | 2 | 2 | PFF80-1102 Front Arm Rear Bush Caster Adjust has been designed around our unique on-car adjustable Nylon/Polyurethane Ball-Joint combination for more direct steering input and improved cornering and braking. The offset bore allows for +/- 0.5-1.0 of caster adjustment with the supplied spanner, to assist the fine-tuning of the side-to-side caster settings. Vertical stiffness is increased considerably over standard rubber. Suitable for Road and Black Series applications. Using aBlack 95A durometerball moulded toan all-new offset stainless steel sleeve andmachined nylon cups,this new and improved design maximises performance and articulation whileretainingthe benefitof on-car adjustability.All come pre-assembled with the ball and cups encapsulated within a plated metal outer shell secured by snap-rings and now include a 27mm spanner for adjustment. |  | Fiat/Alfa Wishbone: 51895366 / 51895367 / 51783056 / 51783057 / 51892272 / 51892273 | Vauxhall-Opel Wishbone: 352864 / 13167940 |  | 5055676517098 | 2022-02-15
Road | Fiat | Linea (2006-on) |  |  | PFF1-1125 | Upper Engine Mount Insert | 29.403 | 35.8717 | 1 | 1 | 25 | This insert is made in our Yellow 70A durometer material for increased transmission mount longevity and performance on Petrol or tuned Diesel engines. Designed to fill the voiding in the OE rubber mount, it smooths out gear changes and throttle application by stiffening and supporting the often perished rubber, a common failure on tuned vehicles. This supports a more precise and settled transmission response during acceleration and deceleration. This new part combines perfectly with our other Upper Gearbox Mounts and Lower Gearbox Mounts for greater engine stability. A small increase in NVH, usually at idle, should be expected when stiffening the connecting mount between the engine/transmission and chassis. The harder the material used, the greater the NVH transmitted. |  | 51813198 / 50515482 / 50508653 / 55700654 / 51815197 / 51980334 | 13130741 / 13130739 / 13427217 / 9552231 / 95510419 | 13130748 / 13234017 / 13130741 / 13267197 / 13427216 | 5055676559425 | 2022-10-14
Black | Fiat | Linea (2006-on) |  |  | PFF1-1125BLK | Upper Engine Mount Insert | 32.318 | 39.428 | 1 | 1 | 25 | This insert is made in our hardest Black 95A durometer material for heavily tuned vehicles and track use for maximum strength and response. Designed to fill the voiding in the OE rubber mount, it smooths out gear changes and throttle application by stiffening and supporting the often perished rubber, a common failure on tuned vehicles. This supports a more precise and settled transmission response during acceleration and deceleration. This new part combines perfectly with our other Upper Gearbox Mounts and Lower Gearbox Mounts for greater engine stability. A small increase in NVH, usually at idle, should be expected when stiffening the connecting mount between the engine/transmission and chassis. The harder the material used, the greater the NVH transmitted. |  | 51813198 / 50515482 / 50508653 / 55700654 / 51815197 / 51980334 | 13130741 / 13130739 / 13427217 / 9552231 / 95510419 | 13130748 / 13234017 / 13130741 / 13267197 / 13427216 | 5055676559432 | 2022-10-20
Road | Fiat | Linea (2006-on) |  |  | PFF1-1125R | Upper Engine Mount Insert (Diesel) | 29.403 | 35.8717 | 1 | 1 | 25 | This insert is made in our softest Red 65A durometer material, specifically for Diesel models, helping to limit NVH transmission. Designed to fill the voiding in the OE rubber mount, it smooths out gear changes and throttle application by stiffening and supporting the often perished rubber, a common failure on tuned vehicles. This supports a more precise and settled transmission response during acceleration and deceleration. This new part combines perfectly with our other Upper Gearbox Mounts and Lower Gearbox Mounts for greater engine stability. A small increase in NVH, usually at idle, should be expected when stiffening the connecting mount between the engine/transmission and chassis. The harder the material used, the greater the NVH transmitted. |  | 51813198 / 50515482 / 50508653 / 55700654 / 51815197 / 51980334 | 13130741 / 13130739 / 13427217 / 9552231 / 95510419 | 13130748 / 13234017 / 13130741 / 13267197 / 13427216 | 5055676559449 | 2022-10-14
Road | Fiat | Linea (2006-on) |  |  | PFF1-1130 | Upper Gearbox Mount Insert (Petrol) | 32.384 | 39.5085 | 1 | 1 | 30 | PFF1-1130Lower EngineMountInsertis made in ourYellow 70Adurometer material for increased transmissionmountlongevity and performance. Designed to fillthe voiding in the OE rubbermount, it smooths out gear changes by stiffening and supporting the often perished rubber bush, which is common for failure on tuned vehicles. This will provide a more precise and settled transmissionresponse during acceleration anddeceleration.A small increase in NVH, usually at idle, should be expected whenstiffening the connecting mountbetween the engine/transmission and chassis.The harder the material used, the greater the NVH transmitted. |  | 50518779 / 55702833 / 95510399 | 55700434 / 51838875 / 51761609 | 1807GR / 1807GL / 1807KF | 5055676555175 | 2021-09-16
Black | Fiat | Linea (2006-on) |  |  | PFF1-1130BLK | Upper Gearbox Mount Insert | 35.629 | 43.4674 | 1 | 1 | 30 | PFF1-1130BLKLower EngineMountInsertis made in our hardestBlack 95Adurometer materialfor heavily tuned vehicles and track use for maximum strength and response. Designed to fillthe voiding in the OE rubbermount, it smooths out gear changes by stiffening and supporting the often perished rubber bush, which is common for failure on tuned vehicles. This will provide a more precise and settled transmissionresponse during acceleration anddeceleration.A small increase in NVH, usually at idle, should be expected whenstiffening the connecting mountbetween the engine/transmission and chassis.The harder the material used, the greater the NVH transmitted. |  | 50518779 / 55702833 / 95510399 | 55700434 / 51838875 / 51761609 | 1807GR / 1807GL / 1807KF | 5055676555199 | 2021-09-16
Road | Fiat | Linea (2006-on) |  |  | PFF1-1130R | Upper Gearbox Mount Insert (Diesel) | 32.384 | 39.5085 | 1 | 1 | 30 | PFF1-1130RLower EngineMountInsertis made in our softestRed 65Adurometer material, specifically for Diesel models, helping tolimit NVH transmission. Designed to fillthe voiding in the OE rubbermount, it smooths out gear changes by stiffening and supporting the often perished rubber bush, which is common for failure on tuned vehicles. This will provide a more precise and settled transmissionresponse during acceleration anddeceleration.A small increase in NVH, usually at idle, should be expected whenstiffening the connecting mountbetween the engine/transmission and chassis.The harder the material used, the greater the NVH transmitted. |  | 50518779 / 55702833 / 95510399 | 55700434 / 51838875 / 51761609 | 1807GR / 1807GL / 1807KF | 5055676555182 | 2021-09-16
Road | Fiat | Linea (2006-on) |  |  | PFF80-1101 | Front Arm Front Bush | 38.225 | 93.269 | 2 | 2 | 1 |  |  | 13260666 / 352308 | C14771 / D14771 |  | 5055676516701 | 2020-11-24
Black | Fiat | Linea (2006-on) |  |  | PFF80-1101BLK | Front Arm Front Bush | 38.225 | 93.269 | 2 | 2 | 1 |  |  | 13260666 / 352308 | C14771 / D14771 |  | 5055676520241 | 2021-02-12
Road | Fiat | Linea (2006-on) |  |  | PFF80-1102 | Front Arm Rear Bush Caster Offset | 105.072 | 256.3757 | 2 | 2 | 2 | PFF80-1102 Front Arm Rear Bush Caster Adjust has been designed around our unique on-car adjustable Nylon/Polyurethane Ball-Joint combination for more direct steering input and improved cornering and braking. The offset bore allows for +/- 0.5-1.0 of caster adjustment with the supplied spanner, to assist the fine-tuning of the side-to-side caster settings. Vertical stiffness is increased considerably over standard rubber. Suitable for Road and Black Series applications. Using aBlack 95A durometerball moulded toan all-new offset stainless steel sleeve andmachined nylon cups,this new and improved design maximises performance and articulation whileretainingthe benefitof on-car adjustability.All come pre-assembled with the ball and cups encapsulated within a plated metal outer shell secured by snap-rings and now include a 27mm spanner for adjustment. |  | Fiat/Alfa Wishbone: 51895366 / 51895367 / 51783056 / 51783057 / 51892272 / 51892273 | Vauxhall-Opel Wishbone: 352864 / 13167940 |  | 5055676517098 | 2022-02-15
Black | Fiat | Linea (2006-on) |  |  | PFF80-1102BLK | Front Arm Rear Bush Caster Offset | 105.072 | 256.3757 | 2 | 2 | 2 | PFF80-1102BLK Front Arm Rear Bush Caster Adjust has been designed around our unique on-car adjustable Nylon/Polyurethane Ball-Joint combination for more direct steering input and improved cornering and braking. The offset bore allows for +/- 0.5-1.0 of caster adjustment with the supplied spanner, to assist the fine-tuning of the side-to-side caster settings. Vertical stiffness is increased considerably over standard rubber. Using aBlack 95A durometerball moulded toan all-new offset stainless steel sleeve andmachined nylon cups,this new and improved design maximises performance and articulation whileretainingthe benefitof on-car adjustability.All come pre-assembled with the ball and cups encapsulated within a plated metal outer shell secured by snap-rings and now include a 27mm spanner for adjustment. |  | Fiat/Alfa Wishbone: 51895366 / 51895367 / 51783056 / 51783057 / 51892272 / 51892273 | Vauxhall-Opel Wishbone: 352864 / 13167940. |  | 5055676523631 | 2022-02-15
Road | Fiat | Linea (2006-on) |  |  | PFR80-1110 | Rear Beam Mounting Bush | 45.364 | 110.6882 | 2 | 2 | 10 |  |  | 13251590 | 0402538 / 5131.G8 | 51783623 / 51804552 | 5055676516633 | 2022-04-06
Black | Fiat | Linea (2006-on) |  |  | PFR80-1110BLK | Rear Beam Mounting Bush | 49.907 | 121.7731 | 2 | 2 | 10 |  |  | 13251590 | 0402538 / 5131.G8 | 51783623 / 51804552 | 5055676523990 | 2022-04-06
Road | Fiat | Multipla (1998 - 2007) |  |  | PFA100-10 | PowerAlign Camber Bolt Kit (10mm) | 27.324 | 33.3353 | 1 | 1 |  | Kit contains 2 camber bolts, tab washers and nuts. Camber adjusting bolt to replace the original 10mm bolt. Why not add our Magnetic Camber Gauge to your toolkit so that you can make pit garage adjustments to your suspension using PowerAlignCamber Bolts.ClickHEREfor more information. | 10mm |  |  |  | 5055676529497 | 2021-10-19
Road | Fiat | Multipla (1998 - 2007) |  |  | PFA100-12 | PowerAlign Camber Bolt Kit (12mm x 60mm) | 27.324 | 33.3353 | 1 | 1 |  | Kit contains 2 x 12.9 Steel camber bolts, tab washers and nuts. Camber adjusting bolt to replace the original 12mm bolt. This fits 2 bolt hub to strut models only. Check bolt diameter. Why not add our Magnetic Camber Gauge to your tool kit so that you can make pit garage adjustments to your suspension using PowerAlign Camber Bolts.Click HERE for more information | 12mm |  |  |  | 5055676528063 | 2022-10-03
Road | Fiat | Panda | Gen 2 169 2WD (2003-2012) |  | EXH015 | Exhaust Mount - Cat Section | 13.563 | 16.5469 | 1 | 1 |  |  | A=64mm B=50mm | 1755000000000 | 7718577 | 1557731 | 5055676523938 | 2021-05-13
Road | Fiat | Panda | Gen 2 169 2WD (2003-2012) |  | PFA100-10 | PowerAlign Camber Bolt Kit (10mm) | 27.324 | 33.3353 | 1 | 1 |  | Kit contains 2 camber bolts, tab washers and nuts. Camber adjusting bolt to replace the original 10mm bolt. Why not add our Magnetic Camber Gauge to your toolkit so that you can make pit garage adjustments to your suspension using PowerAlignCamber Bolts.ClickHEREfor more information. | 10mm |  |  |  | 5055676529497 | 2021-10-19
Road | Fiat | Panda | Gen 2 169 2WD (2003-2012) |  | PFF16-501 | Front Arm Front Bush | 37.576 | 91.6854 | 2 | 2 | 1 | Does not fit arms K04670544AE, K04670545AE, K04877742AD and K04877743AD as fitted to US models. |  | 51857021 / 51857022 / 51857023 / 51857024 | 50709579 / 50709580 / 51860383 / 51860385 | 52013961 / 52045068 / 52045069 / 52045072 / 52045075 | 5055676524621 | 2022-02-10
Black | Fiat | Panda | Gen 2 169 2WD (2003-2012) |  | PFF16-501BLK | Front Arm Front Bush | 41.338 | 100.8647 | 2 | 2 | 1 | Does not fit arms K04670544AE, K04670545AE, K04877742AD and K04877743AD as fitted to US models. |  | 51857021 / 51857022 / 51857023 / 51857024 | 50709579 / 50709580 / 51860383 / 51860385 | 52013961 / 52045068 / 52045069 / 52045072 / 52045075 | 5055676556196 | 2022-08-23
Black | Fiat | Panda | Gen 2 169 2WD (2003-2012) |  | PFF16-501GBLK | Front Arm Front Bush, Camber Adjust | 79.761 | 194.6168 | 2 | 2 | 1 | On car adjustable bush allowing camber adjustment +/- 0.75 degree. Does not fit arms K04670544AE, K04670545AE, K04877742AD and K04877743AD as fitted to US models. |  | 51857021 / 51857022 / 51857023 / 51857024 | 50709579 / 50709580 / 51860383 / 51860385 | 52013961 / 52045068 / 52045069 / 52045072 / 52045075 | 5055676524645 | 2021-09-29
Road | Fiat | Panda | Gen 2 169 2WD (2003-2012) |  | PFF16-502 | Front Arm Rear Bush | 41.47 | 101.1868 | 2 | 2 | 2 | Does not fit arms K04670544AE, K04670545AE, K04877742AD and K04877743AD as fitted to US models. |  | 51857021 / 51857022 / 51857023 / 51857024 | 50709579 / 50709580 / 51860383 / 51860385 / 50710291 | 52013961 / 52045068 / 52045069 / 52045072 / 52045075 | 5055676524584 | 2022-05-10
Black | Fiat | Panda | Gen 2 169 2WD (2003-2012) |  | PFF16-502GBLK | Front Arm Rear Bush, Caster Adjust | 93.39 | 227.8716 | 2 | 2 | 2 | On car adjustable bush, allowing caster adjustment of +/- 0.33 degree. Does not fit arms K04670544AE, K04670545AE, K04877742AD and K04877743AD as fitted to US models. Using aBlack 95A durometerball moulded toan all-new offset stainless steel sleeve andmachined nylon cups,this new and improved design maximises performance and articulation whileretainingthe benefitof on-car adjustability.All come pre-assembled with the ball and cups encapsulated within a plated metal outer shell secured by snap-rings and now include a 27mm spanner for adjustment. |  | 51857021 / 51857022 / 51857023 / 51857024 | 50709579 / 50709580 / 51860383 / 51860385 / 50710291 | 52013961 / 52045068 / 52045069 / 52045072 / 52045075 | 5055676524652 | 2022-05-10
Road | Fiat | Panda | Gen 2 169 2WD (2003-2012) |  | PFF16-520 | Lower Engine Mount Insert | 26.543 | 32.3825 | 1 | 1 | 20 | Fits 500 Non-Abarth 1.2 & 1.4 lower engine mounts. This part fits into voids in original bush. Please check void pattern is the same as on your vehicle. For a complete mount for 500 models use PFF16-530. Fits Grande Punto, Punto Evo and Mk3 Punto 1.2, 1.4 8v and 1.4 16v non-turbo engines. Fits MiTo with 1.4 8v or 1.4 16v non-turbo engines. |  | 51732681; 55700441 | 0046800429; 0051732681 |  | 5055676524638 | 2021-03-04
Black | Fiat | Panda | Gen 2 169 2WD (2003-2012) |  | PFF16-520BLK | Lower Engine Mount Insert | 29.205 | 35.6301 | 1 | 1 | 20 | Fits 500 Non-Abarth 1.2 & 1.4 lower engine mounts. This part fits into voids in original bush. Please check void pattern is the same as on your vehicle. For a complete mount for 500 models use PFF16-530. Fits Grande Punto, Punto Evo and Mk3 Punto 1.2, 1.4 8v and 1.4 16v non-turbo engines. Fits MiTo with 1.4 8v or 1.4 16v non-turbo engines. |  | 51732681 | 46800429 | 51732681 | 5055676524690 | 2021-03-04
Road | Fiat | Panda | Gen 2 169 2WD (2003-2012) |  | PFF16-530 | Lower Torque Mount, Fast Road | 169.972 | 207.3658 | 1 | 1 | 20 | Supplied as a Polyurethane bush and CNC machined bracket combination, the Yellow 70A and Purple 80A materials in PFF16-530 suits fast road usage. With a minimal increase in NVH, reduced wheel hop and a more direct transition of power to the road, it is suitable for standard and mildly tuned stage 1 vehicles. For an insert only use PFF16-520. |  | 51732681 | 46800429 | 51732681 | 5055676550279 | 2021-07-12
Black | Fiat | Panda | Gen 2 169 2WD (2003-2012) |  | PFF16-530BLK | Lower Torque Mount, Track Use | 186.846 | 227.9521 | 1 | 1 | 20 | Supplied as a Polyurethane bush and CNC machined bracket combination for dedicated hard track or motorsport use, PFF16-531BLK uses our Black Series 95A material offering a maximum reduction in wheel spin/hop for those best-timed runs. This is THE product for ultimate engine movement control but an increase in NVH should be expected when fitting. For an insert only use PFF16-520BLK. |  | 51732681 | 46800429 | 51732681 | 5055676550323 | 2019-04-26
Road | Fiat | Panda | Gen 2 169 2WD (2003-2012) |  | PFF16-530P | Lower Torque Mount Fast Road/Track | 169.972 | 207.3658 | 1 | 1 | 20 | Supplied as a Polyurethane bush and CNC machined bracket combination, the Purple 80A materials in PFF16-530P are better suited to those vehicles above stage 1 being used for fast road/track use. A slight increase in NVH should be expected but improved control of wheel spin/hop is achieved. For an insert only use PFF16-520. |  | 51732681 | 46800429 | 51732681 | 5055676550378 | 2021-07-12
Road | Fiat | Panda | Gen 2 169 2WD (2003-2012) |  | PFF16-540 | Upper Engine Mount Insert | 28.49 | 34.7578 | 1 | 1 | 40 |  |  | 51853818 / 51820350 / 51891360 / 51792716 / 51730868 / 51739520 / 51854035 | 46800409 / 51728282 / 51867664 / 51867665 / 51749797 / 51910242 | 51929082 / 51932522 / 1583044 / 1583053 / 9S51-6F012-AA / 9S51-6F012-BA | 5055676556639 | 2021-08-27
Black | Fiat | Panda | Gen 2 169 2WD (2003-2012) |  | PFF16-540BLK | Upper Engine Mount Insert | 31.35 | 38.247 | 1 | 1 | 40 |  |  | 51853818 / 51820350 / 51891360 / 51792716 / 51730868 / 51739520 / 51854035 | 46800409 / 51728282 / 51867664 / 51867665 / 51749797 / 51910242 | 51929082 / 51932522 / 1583044 / 1583053 / 9S51-6F012-AA / 9S51-6F012-BA | 5055676556646 | 2021-10-18
Road | Fiat | Panda | Gen 2 169 2WD (2003-2012) |  | PFR16-510 | Rear Beam Mounting Bush | 33.682 | 82.1841 | 2 | 2 | 10 | Does not fit 500/595/695 US models. |  | 46761280 | 51796664 | 1619916 | 5055676524591 | 2022-06-06
Black | Fiat | Panda | Gen 2 169 2WD (2003-2012) |  | PFR16-510BLK | Rear Beam Mounting Bush | 37.059 | 90.424 | 2 | 2 | 10 | Does not fit 500/595/695 US models. |  | 46761280 | 51796664 | 1619916 | 5055676524683 | 2022-06-06
Road | Fiat | Panda | Gen 2 169 4WD (2003-2012) |  | EXH015 | Exhaust Mount - Cat Section | 13.563 | 16.5469 | 1 | 1 |  |  | A=64mm B=50mm | 1755000000000 | 7718577 | 1557731 | 5055676523938 | 2021-05-13
Road | Fiat | Panda | Gen 2 169 4WD (2003-2012) |  | PFA100-10 | PowerAlign Camber Bolt Kit (10mm) | 27.324 | 33.3353 | 1 | 1 |  | Kit contains 2 camber bolts, tab washers and nuts. Camber adjusting bolt to replace the original 10mm bolt. Why not add our Magnetic Camber Gauge to your toolkit so that you can make pit garage adjustments to your suspension using PowerAlignCamber Bolts.ClickHEREfor more information. | 10mm |  |  |  | 5055676529497 | 2021-10-19
Road | Fiat | Panda | Gen 2 169 4WD (2003-2012) |  | PFF16-501 | Front Arm Front Bush | 37.576 | 91.6854 | 2 | 2 | 1 | Does not fit arms K04670544AE, K04670545AE, K04877742AD and K04877743AD as fitted to US models. |  | 51857021 / 51857022 / 51857023 / 51857024 | 50709579 / 50709580 / 51860383 / 51860385 | 52013961 / 52045068 / 52045069 / 52045072 / 52045075 | 5055676524621 | 2022-02-10
Black | Fiat | Panda | Gen 2 169 4WD (2003-2012) |  | PFF16-501BLK | Front Arm Front Bush | 41.338 | 100.8647 | 2 | 2 | 1 | Does not fit arms K04670544AE, K04670545AE, K04877742AD and K04877743AD as fitted to US models. |  | 51857021 / 51857022 / 51857023 / 51857024 | 50709579 / 50709580 / 51860383 / 51860385 | 52013961 / 52045068 / 52045069 / 52045072 / 52045075 | 5055676556196 | 2022-08-23
Black | Fiat | Panda | Gen 2 169 4WD (2003-2012) |  | PFF16-501GBLK | Front Arm Front Bush, Camber Adjust | 79.761 | 194.6168 | 2 | 2 | 1 | On car adjustable bush allowing camber adjustment +/- 0.75 degree. Does not fit arms K04670544AE, K04670545AE, K04877742AD and K04877743AD as fitted to US models. |  | 51857021 / 51857022 / 51857023 / 51857024 | 50709579 / 50709580 / 51860383 / 51860385 | 52013961 / 52045068 / 52045069 / 52045072 / 52045075 | 5055676524645 | 2021-09-29
Road | Fiat | Panda | Gen 2 169 4WD (2003-2012) |  | PFF16-502 | Front Arm Rear Bush | 41.47 | 101.1868 | 2 | 2 | 2 | Does not fit arms K04670544AE, K04670545AE, K04877742AD and K04877743AD as fitted to US models. |  | 51857021 / 51857022 / 51857023 / 51857024 | 50709579 / 50709580 / 51860383 / 51860385 / 50710291 | 52013961 / 52045068 / 52045069 / 52045072 / 52045075 | 5055676524584 | 2022-05-10
Black | Fiat | Panda | Gen 2 169 4WD (2003-2012) |  | PFF16-502GBLK | Front Arm Rear Bush, Caster Adjust | 93.39 | 227.8716 | 2 | 2 | 2 | On car adjustable bush, allowing caster adjustment of +/- 0.33 degree. Does not fit arms K04670544AE, K04670545AE, K04877742AD and K04877743AD as fitted to US models. Using aBlack 95A durometerball moulded toan all-new offset stainless steel sleeve andmachined nylon cups,this new and improved design maximises performance and articulation whileretainingthe benefitof on-car adjustability.All come pre-assembled with the ball and cups encapsulated within a plated metal outer shell secured by snap-rings and now include a 27mm spanner for adjustment. |  | 51857021 / 51857022 / 51857023 / 51857024 | 50709579 / 50709580 / 51860383 / 51860385 / 50710291 | 52013961 / 52045068 / 52045069 / 52045072 / 52045075 | 5055676524652 | 2022-05-10
Road | Fiat | Panda | Gen 2 169 4WD (2003-2012) |  | PFF16-520 | Lower Engine Mount Insert | 26.543 | 32.3825 | 1 | 1 | 20 | Fits 500 Non-Abarth 1.2 & 1.4 lower engine mounts. This part fits into voids in original bush. Please check void pattern is the same as on your vehicle. For a complete mount for 500 models use PFF16-530. Fits Grande Punto, Punto Evo and Mk3 Punto 1.2, 1.4 8v and 1.4 16v non-turbo engines. Fits MiTo with 1.4 8v or 1.4 16v non-turbo engines. |  | 51732681; 55700441 | 0046800429; 0051732681 |  | 5055676524638 | 2021-03-04
Black | Fiat | Panda | Gen 2 169 4WD (2003-2012) |  | PFF16-520BLK | Lower Engine Mount Insert | 29.205 | 35.6301 | 1 | 1 | 20 | Fits 500 Non-Abarth 1.2 & 1.4 lower engine mounts. This part fits into voids in original bush. Please check void pattern is the same as on your vehicle. For a complete mount for 500 models use PFF16-530. Fits Grande Punto, Punto Evo and Mk3 Punto 1.2, 1.4 8v and 1.4 16v non-turbo engines. Fits MiTo with 1.4 8v or 1.4 16v non-turbo engines. |  | 51732681 | 46800429 | 51732681 | 5055676524690 | 2021-03-04
Road | Fiat | Panda | Gen 2 169 4WD (2003-2012) |  | PFF16-530 | Lower Torque Mount, Fast Road | 169.972 | 207.3658 | 1 | 1 | 20 | Supplied as a Polyurethane bush and CNC machined bracket combination, the Yellow 70A and Purple 80A materials in PFF16-530 suits fast road usage. With a minimal increase in NVH, reduced wheel hop and a more direct transition of power to the road, it is suitable for standard and mildly tuned stage 1 vehicles. For an insert only use PFF16-520. |  | 51732681 | 46800429 | 51732681 | 5055676550279 | 2021-07-12
Black | Fiat | Panda | Gen 2 169 4WD (2003-2012) |  | PFF16-530BLK | Lower Torque Mount, Track Use | 186.846 | 227.9521 | 1 | 1 | 20 | Supplied as a Polyurethane bush and CNC machined bracket combination for dedicated hard track or motorsport use, PFF16-531BLK uses our Black Series 95A material offering a maximum reduction in wheel spin/hop for those best-timed runs. This is THE product for ultimate engine movement control but an increase in NVH should be expected when fitting. For an insert only use PFF16-520BLK. |  | 51732681 | 46800429 | 51732681 | 5055676550323 | 2019-04-26
Road | Fiat | Panda | Gen 2 169 4WD (2003-2012) |  | PFF16-530P | Lower Torque Mount Fast Road/Track | 169.972 | 207.3658 | 1 | 1 | 20 | Supplied as a Polyurethane bush and CNC machined bracket combination, the Purple 80A materials in PFF16-530P are better suited to those vehicles above stage 1 being used for fast road/track use. A slight increase in NVH should be expected but improved control of wheel spin/hop is achieved. For an insert only use PFF16-520. |  | 51732681 | 46800429 | 51732681 | 5055676550378 | 2021-07-12
Road | Fiat | Panda | Gen 2 169 4WD (2003-2012) |  | PFF16-540 | Upper Engine Mount Insert | 28.49 | 34.7578 | 1 | 1 | 40 |  |  | 51853818 / 51820350 / 51891360 / 51792716 / 51730868 / 51739520 / 51854035 | 46800409 / 51728282 / 51867664 / 51867665 / 51749797 / 51910242 | 51929082 / 51932522 / 1583044 / 1583053 / 9S51-6F012-AA / 9S51-6F012-BA | 5055676556639 | 2021-08-27
Black | Fiat | Panda | Gen 2 169 4WD (2003-2012) |  | PFF16-540BLK | Upper Engine Mount Insert | 31.35 | 38.247 | 1 | 1 | 40 |  |  | 51853818 / 51820350 / 51891360 / 51792716 / 51730868 / 51739520 / 51854035 | 46800409 / 51728282 / 51867664 / 51867665 / 51749797 / 51910242 | 51929082 / 51932522 / 1583044 / 1583053 / 9S51-6F012-AA / 9S51-6F012-BA | 5055676556646 | 2021-10-18
Road | Fiat | Panda | Gen 2 169 4WD (2003-2012) |  | PFR16-120 | Rear Trailing Arm Bush | 33.033 | 161.201 | 4 | 4 | 3 |  |  | 7663115 / 51856881 | 51932971 / 51932972 |  | 5055676502681 | 2021-05-04
Black | Fiat | Panda | Gen 2 169 4WD (2003-2012) |  | PFR16-120BLK | Rear Trailing Arm Bush | 36.344 | 177.3587 | 4 | 4 | 3 |  |  | 51856881 | 51932971 | 51932972 | 5055676513076 | 2021-05-04
Road | Fiat | Panda | Gen 3 312/319 (2012 - 2016) |  | PFF16-501 | Front Arm Front Bush | 37.576 | 91.6854 | 2 | 2 | 1 | Does not fit arms K04670544AE, K04670545AE, K04877742AD and K04877743AD as fitted to US models. |  | 51857021 / 51857022 / 51857023 / 51857024 | 50709579 / 50709580 / 51860383 / 51860385 | 52013961 / 52045068 / 52045069 / 52045072 / 52045075 | 5055676524621 | 2022-02-10
Black | Fiat | Panda | Gen 3 312/319 (2012 - 2016) |  | PFF16-501BLK | Front Arm Front Bush | 41.338 | 100.8647 | 2 | 2 | 1 | Does not fit arms K04670544AE, K04670545AE, K04877742AD and K04877743AD as fitted to US models. |  | 51857021 / 51857022 / 51857023 / 51857024 | 50709579 / 50709580 / 51860383 / 51860385 | 52013961 / 52045068 / 52045069 / 52045072 / 52045075 | 5055676556196 | 2022-08-23
Black | Fiat | Panda | Gen 3 312/319 (2012 - 2016) |  | PFF16-501GBLK | Front Arm Front Bush, Camber Adjust | 79.761 | 194.6168 | 2 | 2 | 1 | On car adjustable bush allowing camber adjustment +/- 0.75 degree. Does not fit arms K04670544AE, K04670545AE, K04877742AD and K04877743AD as fitted to US models. |  | 51857021 / 51857022 / 51857023 / 51857024 | 50709579 / 50709580 / 51860383 / 51860385 | 52013961 / 52045068 / 52045069 / 52045072 / 52045075 | 5055676524645 | 2021-09-29
Road | Fiat | Panda | Gen 3 312/319 (2012 - 2016) |  | PFF16-520 | Lower Engine Mount Insert | 26.543 | 32.3825 | 1 | 1 | 20 | Fits 500 Non-Abarth 1.2 & 1.4 lower engine mounts. This part fits into voids in original bush. Please check void pattern is the same as on your vehicle. For a complete mount for 500 models use PFF16-530. Fits Grande Punto, Punto Evo and Mk3 Punto 1.2, 1.4 8v and 1.4 16v non-turbo engines. Fits MiTo with 1.4 8v or 1.4 16v non-turbo engines. |  | 51732681; 55700441 | 0046800429; 0051732681 |  | 5055676524638 | 2021-03-04
Black | Fiat | Panda | Gen 3 312/319 (2012 - 2016) |  | PFF16-520BLK | Lower Engine Mount Insert | 29.205 | 35.6301 | 1 | 1 | 20 | Fits 500 Non-Abarth 1.2 & 1.4 lower engine mounts. This part fits into voids in original bush. Please check void pattern is the same as on your vehicle. For a complete mount for 500 models use PFF16-530. Fits Grande Punto, Punto Evo and Mk3 Punto 1.2, 1.4 8v and 1.4 16v non-turbo engines. Fits MiTo with 1.4 8v or 1.4 16v non-turbo engines. |  | 51732681 | 46800429 | 51732681 | 5055676524690 | 2021-03-04
Black | Fiat | Panda | Gen 3 312/319 (2012 - 2016) |  | PFF16-530BLK | Lower Torque Mount, Track Use | 186.846 | 227.9521 | 1 | 1 | 20 | Supplied as a Polyurethane bush and CNC machined bracket combination for dedicated hard track or motorsport use, PFF16-531BLK uses our Black Series 95A material offering a maximum reduction in wheel spin/hop for those best-timed runs. This is THE product for ultimate engine movement control but an increase in NVH should be expected when fitting. For an insert only use PFF16-520BLK. |  | 51732681 | 46800429 | 51732681 | 5055676550323 | 2019-04-26
Road | Fiat | Panda | Gen 3 312/319 (2012 - 2016) |  | PFF16-530P | Lower Torque Mount Fast Road/Track | 169.972 | 207.3658 | 1 | 1 | 20 | Supplied as a Polyurethane bush and CNC machined bracket combination, the Purple 80A materials in PFF16-530P are better suited to those vehicles above stage 1 being used for fast road/track use. A slight increase in NVH should be expected but improved control of wheel spin/hop is achieved. For an insert only use PFF16-520. |  | 51732681 | 46800429 | 51732681 | 5055676550378 | 2021-07-12
Road | Fiat | Panda | Gen 3 312/319 (2012 - 2016) |  | PFF16-540 | Upper Engine Mount Insert | 28.49 | 34.7578 | 1 | 1 | 40 |  |  | 51853818 / 51820350 / 51891360 / 51792716 / 51730868 / 51739520 / 51854035 | 46800409 / 51728282 / 51867664 / 51867665 / 51749797 / 51910242 | 51929082 / 51932522 / 1583044 / 1583053 / 9S51-6F012-AA / 9S51-6F012-BA | 5055676556639 | 2021-08-27
Black | Fiat | Panda | Gen 3 312/319 (2012 - 2016) |  | PFF16-540BLK | Upper Engine Mount Insert | 31.35 | 38.247 | 1 | 1 | 40 |  |  | 51853818 / 51820350 / 51891360 / 51792716 / 51730868 / 51739520 / 51854035 | 46800409 / 51728282 / 51867664 / 51867665 / 51749797 / 51910242 | 51929082 / 51932522 / 1583044 / 1583053 / 9S51-6F012-AA / 9S51-6F012-BA | 5055676556646 | 2021-10-18
Road | Fiat | Panda | Gen 3 312/319 (2012 - 2016) |  | PFF16-802 | Front Wishbone Rear Bush | 49.258 | 120.1895 | 2 | 2 | 2 |  |  | (left) 51928536, (right) 51928527 | (left) 51957401, (right) 51957400 | (left) 52013960, (right) 52013959 | 5055676551511 | 2019-10-11
Road | Fiat | Panda | Gen 3 312/319 (2012 - 2016) |  | PFF16-803-21 | Front Anti Roll Bar Bush 21mm | 22.649 | 55.2636 | 2 | 2 | 3 | Please check anti roll bar diameter before ordering. |  | 51931814 | 51945640 | 51904474 | 5055676551535 | 2019-10-10
Road | Fiat | Panda | Gen 3 312/319 (2012 - 2016) |  | PFR16-810 | Rear Beam Bush | 44.715 | 109.1046 | 2 | 2 | 10 |  |  | 52043402 / 52043402 | K05154983AA | 52043404 | 5055676551528 | 2022-06-06
Road | Fiat | Punto | Grande Punto (2005 - 2009) | Abarth Grande Punto | EXH038 | Exhaust Mount | 22.649 | 27.6318 | 1 | 1 |  |  |  | 55702861 | 50515701 | 1755S7 | 5055676553911 | 2020-11-24
Road | Fiat | Punto | Grande Punto (2005 - 2009) | Abarth Grande Punto | EXH039 | Exhaust Mount | 14.212 | 17.3386 | 1 | 1 |  |  |  | 55703877 / 5852693 | 51799761 / 55702862 / 55702863 |  | 5055676553850 | 2022-01-04
Road | Fiat | Punto | Grande Punto (2005 - 2009) | Abarth Grande Punto | PF80K-1001 | Powerflex Handling Pack | 410.751 | 501.1162 | 1 | 1 |  | Included within this pack are the following parts:PFF80-1101Front Arm Front BushPFF80-1102Front Arm Rear BushPFR80-1110Rear Beam Mounting BushPFF80-1120Lower Rear Engine Mount InsertThis Handling Pack contains a selection of parts from a complete vehicle listing, clickhereto see more parts available. |  |  |  |  | 5055676533609 | 2021-06-02
Road | Fiat | Punto | Grande Punto (2005 - 2009) | Abarth Grande Punto | PFA100-12 | PowerAlign Camber Bolt Kit (12mm x 60mm) | 27.324 | 33.3353 | 1 | 1 |  | Kit contains 2 x 12.9 Steel camber bolts, tab washers and nuts. Camber adjusting bolt to replace the original 12mm bolt. This fits 2 bolt hub to strut models only. Check bolt diameter. Why not add our Magnetic Camber Gauge to your tool kit so that you can make pit garage adjustments to your suspension using PowerAlign Camber Bolts.Click HERE for more information | 12mm |  |  |  | 5055676528063 | 2022-10-03
Road | Fiat | Punto | Grande Punto (2005 - 2009) | Abarth Grande Punto | PFF1-1125 | Upper Engine Mount Insert | 29.403 | 35.8717 | 1 | 1 | 25 | This insert is made in our Yellow 70A durometer material for increased transmission mount longevity and performance on Petrol or tuned Diesel engines. Designed to fill the voiding in the OE rubber mount, it smooths out gear changes and throttle application by stiffening and supporting the often perished rubber, a common failure on tuned vehicles. This supports a more precise and settled transmission response during acceleration and deceleration. This new part combines perfectly with our other Upper Gearbox Mounts and Lower Gearbox Mounts for greater engine stability. A small increase in NVH, usually at idle, should be expected when stiffening the connecting mount between the engine/transmission and chassis. The harder the material used, the greater the NVH transmitted. |  | 51813198 / 50515482 / 50508653 / 55700654 / 51815197 / 51980334 | 13130741 / 13130739 / 13427217 / 9552231 / 95510419 | 13130748 / 13234017 / 13130741 / 13267197 / 13427216 | 5055676559425 | 2022-10-14
Black | Fiat | Punto | Grande Punto (2005 - 2009) | Abarth Grande Punto | PFF1-1125BLK | Upper Engine Mount Insert | 32.318 | 39.428 | 1 | 1 | 25 | This insert is made in our hardest Black 95A durometer material for heavily tuned vehicles and track use for maximum strength and response. Designed to fill the voiding in the OE rubber mount, it smooths out gear changes and throttle application by stiffening and supporting the often perished rubber, a common failure on tuned vehicles. This supports a more precise and settled transmission response during acceleration and deceleration. This new part combines perfectly with our other Upper Gearbox Mounts and Lower Gearbox Mounts for greater engine stability. A small increase in NVH, usually at idle, should be expected when stiffening the connecting mount between the engine/transmission and chassis. The harder the material used, the greater the NVH transmitted. |  | 51813198 / 50515482 / 50508653 / 55700654 / 51815197 / 51980334 | 13130741 / 13130739 / 13427217 / 9552231 / 95510419 | 13130748 / 13234017 / 13130741 / 13267197 / 13427216 | 5055676559432 | 2022-10-20
Road | Fiat | Punto | Grande Punto (2005 - 2009) | Abarth Grande Punto | PFF80-1101 | Front Arm Front Bush | 38.225 | 93.269 | 2 | 2 | 1 |  |  | 13260666 / 352308 | C14771 / D14771 |  | 5055676516701 | 2020-11-24
Black | Fiat | Punto | Grande Punto (2005 - 2009) | Abarth Grande Punto | PFF80-1101BLK | Front Arm Front Bush | 38.225 | 93.269 | 2 | 2 | 1 |  |  | 13260666 / 352308 | C14771 / D14771 |  | 5055676520241 | 2021-02-12
Road | Fiat | Punto | Grande Punto (2005 - 2009) | Abarth Grande Punto | PFF80-1102 | Front Arm Rear Bush Caster Offset | 105.072 | 256.3757 | 2 | 2 | 2 | PFF80-1102 Front Arm Rear Bush Caster Adjust has been designed around our unique on-car adjustable Nylon/Polyurethane Ball-Joint combination for more direct steering input and improved cornering and braking. The offset bore allows for +/- 0.5-1.0 of caster adjustment with the supplied spanner, to assist the fine-tuning of the side-to-side caster settings. Vertical stiffness is increased considerably over standard rubber. Suitable for Road and Black Series applications. Using aBlack 95A durometerball moulded toan all-new offset stainless steel sleeve andmachined nylon cups,this new and improved design maximises performance and articulation whileretainingthe benefitof on-car adjustability.All come pre-assembled with the ball and cups encapsulated within a plated metal outer shell secured by snap-rings and now include a 27mm spanner for adjustment. |  | Fiat/Alfa Wishbone: 51895366 / 51895367 / 51783056 / 51783057 / 51892272 / 51892273 | Vauxhall-Opel Wishbone: 352864 / 13167940 |  | 5055676517098 | 2022-02-15
Black | Fiat | Punto | Grande Punto (2005 - 2009) | Abarth Grande Punto | PFF80-1102BLK | Front Arm Rear Bush Caster Offset | 105.072 | 256.3757 | 2 | 2 | 2 | PFF80-1102BLK Front Arm Rear Bush Caster Adjust has been designed around our unique on-car adjustable Nylon/Polyurethane Ball-Joint combination for more direct steering input and improved cornering and braking. The offset bore allows for +/- 0.5-1.0 of caster adjustment with the supplied spanner, to assist the fine-tuning of the side-to-side caster settings. Vertical stiffness is increased considerably over standard rubber. Using aBlack 95A durometerball moulded toan all-new offset stainless steel sleeve andmachined nylon cups,this new and improved design maximises performance and articulation whileretainingthe benefitof on-car adjustability.All come pre-assembled with the ball and cups encapsulated within a plated metal outer shell secured by snap-rings and now include a 27mm spanner for adjustment. |  | Fiat/Alfa Wishbone: 51895366 / 51895367 / 51783056 / 51783057 / 51892272 / 51892273 | Vauxhall-Opel Wishbone: 352864 / 13167940. |  | 5055676523631 | 2022-02-15
Road | Fiat | Punto | Grande Punto (2005 - 2009) | Abarth Grande Punto | PFF80-1103-16.4 | Front Anti Roll Bar Bush 16.4mm | 26.158 | 63.8255 | 2 | 2 | 3 | Please check anti roll bar diameter before ordering. | 16.4mm | 0350181S | 13343139 | 207668 | 5055676552488 | 2021-04-30
Black | Fiat | Punto | Grande Punto (2005 - 2009) | Abarth Grande Punto | PFF80-1103-16.4BLK | Front Anti Roll Bar 16.4mm | 28.49 | 69.5156 | 2 | 2 | 3 | Please check anti roll bar diameter before ordering. | 16.4mm | 0350181S | 13343139 | 207668 | 5055676552495 | 2021-04-30
Road | Fiat | Punto | Grande Punto (2005 - 2009) | Abarth Grande Punto | PFF80-1103-19 | Front Anti Roll Bar Bush 19mm | 26.158 | 63.8255 | 2 | 2 | 3 | Please check anti roll bar diameter before ordering. | 19mm | 0350181S | 13343139 | 207668 | 5055676516732 | 2021-04-30
Black | Fiat | Punto | Grande Punto (2005 - 2009) | Abarth Grande Punto | PFF80-1103-19BLK | Front Anti Roll Bar Bush 19mm | 28.49 | 69.5156 | 2 | 2 | 3 | Please check anti roll bar diameter before ordering. | 19mm | 0350181S | 13343139 | 207668 | 5055676522320 | 2021-04-30
Road | Fiat | Punto | Grande Punto (2005 - 2009) | Abarth Grande Punto | PFF80-1103-20 | Front Anti Roll Bar Bush 20mm | 26.158 | 63.8255 | 2 | 2 | 3 | Please check anti roll bar diameter before ordering. | 20mm |  |  |  | 5055676516749 | 2021-04-30
Black | Fiat | Punto | Grande Punto (2005 - 2009) | Abarth Grande Punto | PFF80-1103-20BLK | Front Anti Roll Bar Bush 20mm | 28.49 | 69.5156 | 2 | 2 | 3 | Please check anti check bar diameter before ordering. | 20mm |  |  |  | 5055676522337 | 2021-04-30
Road | Fiat | Punto | Grande Punto (2005 - 2009) | Abarth Grande Punto | PFF80-1103-21 | Front Anti Roll Bar Bush 21mm | 26.158 | 63.8255 | 2 | 2 | 3 | Please check anti roll bar diameter before ordering. | 21mm |  |  |  | 5055676516756 | 2021-04-30
Black | Fiat | Punto | Grande Punto (2005 - 2009) | Abarth Grande Punto | PFF80-1103-21BLK | Front Anti Roll Bar Bush 21mm | 28.49 | 69.5156 | 2 | 2 | 3 | Please check anti roll bar diameter before ordering. | 21mm |  |  |  | 5055676522344 | 2021-04-30
Road | Fiat | Punto | Grande Punto (2005 - 2009) | Abarth Grande Punto | PFF80-1120 | Lower Rear Engine Mount Insert | 31.086 | 37.9249 | 1 | 1 | 20 | Not recommended for 3cyl or diesel engined vehicles due to the potential for increased vibration. PFF80-1120 fits this type of mount only. Please check the picture below before ordering. |  | 50510781 / 50515486 | 5684 206 | 55703436 | 5055676517043 | 2022-09-08
Black | Fiat | Punto | Grande Punto (2005 - 2009) | Abarth Grande Punto | PFF80-1120BLK | Lower Rear Engine Mount Insert | 34.199 | 41.7228 | 1 | 1 | 20 | Not recommended for 3cyl or diesel engined vehicles due to the potential for increased vibration. PFF80-1120 fits this type of mount only. Please check the picture below before ordering. |  | 50510781 / 50515486 | 5684 206 | 55703436 | 5055676518354 | 2021-07-20
Road | Fiat | Punto | Grande Punto (2005 - 2009) | Abarth Grande Punto | PFF80-1130 | Upper Gearbox Mount Insert (Petrol/Tuned Diesel) | 31.086 | 37.9249 | 1 | 1 | 30 | Designed to fill the voiding in the OE rubber mount, it smooths out gear changes by stiffening and supporting the often perished rubber, which is common for failure on tuned vehicles. This will provide a more precise and settled transmission response during acceleration and deceleration. Fits all Vauxhall and Opel Corsa D, E and Adam Models, all Abarth Punto models, 1.6D and 1.9D Punto models, and 1.6D, 155hp 170hp, and TCT transmission MiTo models. For unmodified diesel cars, 80-1130R is recommended for reduced NVH transmission. |  | 55700655 / 50515483 | 13130742 / 13130745 / 13190881 | 13371838 / 13427222 / 13427220 | 5055676555397 | 2021-03-19
Black | Fiat | Punto | Grande Punto (2005 - 2009) | Abarth Grande Punto | PFF80-1130BLK | Upper Gearbox Mount Insert (Track) | 34.199 | 41.7228 | 1 | 1 | 30 | Designed to fill the voiding in the OE rubber mount, it smooths out gear changes by stiffening and supporting the often perished rubber, which is common for failure on tuned vehicles. This will provide a more precise and settled transmission response during acceleration and deceleration. Fits all Vauxhall and Opel Corsa D, E and Adam Models, all Abarth Punto models, 1.6D and 1.9D Punto models, and 1.6D, 155hp 170hp, and TCT transmission MiTo models. For unmodified diesel cars, 80-1130R is recommended for reduced NVH transmission. |  | 55700655 / 50515483 | 13130742 / 13130745 / 13190881 | 13371838 / 13427222 / 13427220 | 5055676555410 | 2021-03-19
Road | Fiat | Punto | Grande Punto (2005 - 2009) | Abarth Grande Punto | PFR80-1110 | Rear Beam Mounting Bush | 45.364 | 110.6882 | 2 | 2 | 10 |  |  | 13251590 | 0402538 / 5131.G8 | 51783623 / 51804552 | 5055676516633 | 2022-04-06
Black | Fiat | Punto | Grande Punto (2005 - 2009) | Abarth Grande Punto | PFR80-1110BLK | Rear Beam Mounting Bush | 49.907 | 121.7731 | 2 | 2 | 10 |  |  | 13251590 | 0402538 / 5131.G8 | 51783623 / 51804552 | 5055676523990 | 2022-04-06
Road | Fiat | Punto | Grande Punto (2005 - 2009) | Grande Punto | EXH038 | Exhaust Mount | 22.649 | 27.6318 | 1 | 1 |  |  |  | 55702861 | 50515701 | 1755S7 | 5055676553911 | 2020-11-24
Road | Fiat | Punto | Grande Punto (2005 - 2009) | Grande Punto | EXH039 | Exhaust Mount | 14.212 | 17.3386 | 1 | 1 |  |  |  | 55703877 / 5852693 | 51799761 / 55702862 / 55702863 |  | 5055676553850 | 2022-01-04
Road | Fiat | Punto | Grande Punto (2005 - 2009) | Grande Punto | PF80K-1001 | Powerflex Handling Pack | 410.751 | 501.1162 | 1 | 1 |  | Included within this pack are the following parts:PFF80-1101Front Arm Front BushPFF80-1102Front Arm Rear BushPFR80-1110Rear Beam Mounting BushPFF80-1120Lower Rear Engine Mount InsertThis Handling Pack contains a selection of parts from a complete vehicle listing, clickhereto see more parts available. |  |  |  |  | 5055676533609 | 2021-06-02
Road | Fiat | Punto | Grande Punto (2005 - 2009) | Grande Punto | PFA100-12 | PowerAlign Camber Bolt Kit (12mm x 60mm) | 27.324 | 33.3353 | 1 | 1 |  | Kit contains 2 x 12.9 Steel camber bolts, tab washers and nuts. Camber adjusting bolt to replace the original 12mm bolt. This fits 2 bolt hub to strut models only. Check bolt diameter. Why not add our Magnetic Camber Gauge to your tool kit so that you can make pit garage adjustments to your suspension using PowerAlign Camber Bolts.Click HERE for more information | 12mm |  |  |  | 5055676528063 | 2022-10-03
Road | Fiat | Punto | Grande Punto (2005 - 2009) | Grande Punto | PFF1-1120 | Lower Rear Engine Mount Insert | 32.384 | 39.5085 | 1 | 1 | 20 | For C510.5 and C514 gearboxes only. For models with TCT gearbox, use PFF80-1120. This part is inserted into the original bush, to increase stiffness. If fitting this to the Diesel or TwinAir engine vehicles, an increase in noise and vibration is to be expected. This should be considered as a performance upgrade. Road Series insert increases stiffness at 1mm by 113%, at 2mm by 173% and at 3mm by 225% Black Series insert increases stiffness at 1mm by 143%, at 2mm by 219% and at 3mm by 280% |  | 55702836 | 51794078 | 51891460 | 5055676553218 | 2021-02-12
Black | Fiat | Punto | Grande Punto (2005 - 2009) | Grande Punto | PFF1-1120BLK | Lower Rear Engine Mount Insert | 35.629 | 43.4674 | 1 | 1 | 20 | For C510.5 and C514 gearboxes. For models with TCT gearbox, use PFF80-1120. This part is inserted into the original bush, to increase stiffness. If fitting this to the Diesel or TwinAir engine vehicles, an increase in noise and vibration is to be expected. This should be considered as a performance upgrade. Road Series insert increases stiffness at 1mm by 113%, at 2mm by 173% and at 3mm by 225%Black Series insert increases stiffness at 1mm by 143%, at 2mm by 219% and at 3mm by 280% |  | 55702836 | 51794078 | 51891460 | 5055676553225 | 2021-02-10
Road | Fiat | Punto | Grande Punto (2005 - 2009) | Grande Punto | PFF1-1125 | Upper Engine Mount Insert | 29.403 | 35.8717 | 1 | 1 | 25 | This insert is made in our Yellow 70A durometer material for increased transmission mount longevity and performance on Petrol or tuned Diesel engines. Designed to fill the voiding in the OE rubber mount, it smooths out gear changes and throttle application by stiffening and supporting the often perished rubber, a common failure on tuned vehicles. This supports a more precise and settled transmission response during acceleration and deceleration. This new part combines perfectly with our other Upper Gearbox Mounts and Lower Gearbox Mounts for greater engine stability. A small increase in NVH, usually at idle, should be expected when stiffening the connecting mount between the engine/transmission and chassis. The harder the material used, the greater the NVH transmitted. |  | 51813198 / 50515482 / 50508653 / 55700654 / 51815197 / 51980334 | 13130741 / 13130739 / 13427217 / 9552231 / 95510419 | 13130748 / 13234017 / 13130741 / 13267197 / 13427216 | 5055676559425 | 2022-10-14
Black | Fiat | Punto | Grande Punto (2005 - 2009) | Grande Punto | PFF1-1125BLK | Upper Engine Mount Insert | 32.318 | 39.428 | 1 | 1 | 25 | This insert is made in our hardest Black 95A durometer material for heavily tuned vehicles and track use for maximum strength and response. Designed to fill the voiding in the OE rubber mount, it smooths out gear changes and throttle application by stiffening and supporting the often perished rubber, a common failure on tuned vehicles. This supports a more precise and settled transmission response during acceleration and deceleration. This new part combines perfectly with our other Upper Gearbox Mounts and Lower Gearbox Mounts for greater engine stability. A small increase in NVH, usually at idle, should be expected when stiffening the connecting mount between the engine/transmission and chassis. The harder the material used, the greater the NVH transmitted. |  | 51813198 / 50515482 / 50508653 / 55700654 / 51815197 / 51980334 | 13130741 / 13130739 / 13427217 / 9552231 / 95510419 | 13130748 / 13234017 / 13130741 / 13267197 / 13427216 | 5055676559432 | 2022-10-20
Road | Fiat | Punto | Grande Punto (2005 - 2009) | Grande Punto | PFF1-1125R | Upper Engine Mount Insert (Diesel) | 29.403 | 35.8717 | 1 | 1 | 25 | This insert is made in our softest Red 65A durometer material, specifically for Diesel models, helping to limit NVH transmission. Designed to fill the voiding in the OE rubber mount, it smooths out gear changes and throttle application by stiffening and supporting the often perished rubber, a common failure on tuned vehicles. This supports a more precise and settled transmission response during acceleration and deceleration. This new part combines perfectly with our other Upper Gearbox Mounts and Lower Gearbox Mounts for greater engine stability. A small increase in NVH, usually at idle, should be expected when stiffening the connecting mount between the engine/transmission and chassis. The harder the material used, the greater the NVH transmitted. |  | 51813198 / 50515482 / 50508653 / 55700654 / 51815197 / 51980334 | 13130741 / 13130739 / 13427217 / 9552231 / 95510419 | 13130748 / 13234017 / 13130741 / 13267197 / 13427216 | 5055676559449 | 2022-10-14
Road | Fiat | Punto | Grande Punto (2005 - 2009) | Grande Punto | PFF1-1130 | Upper Gearbox Mount Insert (Petrol) | 32.384 | 39.5085 | 1 | 1 | 30 | PFF1-1130Lower EngineMountInsertis made in ourYellow 70Adurometer material for increased transmissionmountlongevity and performance. Designed to fillthe voiding in the OE rubbermount, it smooths out gear changes by stiffening and supporting the often perished rubber bush, which is common for failure on tuned vehicles. This will provide a more precise and settled transmissionresponse during acceleration anddeceleration.A small increase in NVH, usually at idle, should be expected whenstiffening the connecting mountbetween the engine/transmission and chassis.The harder the material used, the greater the NVH transmitted. |  | 50518779 / 55702833 / 95510399 | 55700434 / 51838875 / 51761609 | 1807GR / 1807GL / 1807KF | 5055676555175 | 2021-09-16
Black | Fiat | Punto | Grande Punto (2005 - 2009) | Grande Punto | PFF1-1130BLK | Upper Gearbox Mount Insert | 35.629 | 43.4674 | 1 | 1 | 30 | PFF1-1130BLKLower EngineMountInsertis made in our hardestBlack 95Adurometer materialfor heavily tuned vehicles and track use for maximum strength and response. Designed to fillthe voiding in the OE rubbermount, it smooths out gear changes by stiffening and supporting the often perished rubber bush, which is common for failure on tuned vehicles. This will provide a more precise and settled transmissionresponse during acceleration anddeceleration.A small increase in NVH, usually at idle, should be expected whenstiffening the connecting mountbetween the engine/transmission and chassis.The harder the material used, the greater the NVH transmitted. |  | 50518779 / 55702833 / 95510399 | 55700434 / 51838875 / 51761609 | 1807GR / 1807GL / 1807KF | 5055676555199 | 2021-09-16
Road | Fiat | Punto | Grande Punto (2005 - 2009) | Grande Punto | PFF1-1130R | Upper Gearbox Mount Insert (Diesel) | 32.384 | 39.5085 | 1 | 1 | 30 | PFF1-1130RLower EngineMountInsertis made in our softestRed 65Adurometer material, specifically for Diesel models, helping tolimit NVH transmission. Designed to fillthe voiding in the OE rubbermount, it smooths out gear changes by stiffening and supporting the often perished rubber bush, which is common for failure on tuned vehicles. This will provide a more precise and settled transmissionresponse during acceleration anddeceleration.A small increase in NVH, usually at idle, should be expected whenstiffening the connecting mountbetween the engine/transmission and chassis.The harder the material used, the greater the NVH transmitted. |  | 50518779 / 55702833 / 95510399 | 55700434 / 51838875 / 51761609 | 1807GR / 1807GL / 1807KF | 5055676555182 | 2021-09-16
Road | Fiat | Punto | Grande Punto (2005 - 2009) | Grande Punto | PFF16-520 | Lower Engine Mount Insert | 26.543 | 32.3825 | 1 | 1 | 20 | Fits 500 Non-Abarth 1.2 & 1.4 lower engine mounts. This part fits into voids in original bush. Please check void pattern is the same as on your vehicle. For a complete mount for 500 models use PFF16-530. Fits Grande Punto, Punto Evo and Mk3 Punto 1.2, 1.4 8v and 1.4 16v non-turbo engines. Fits MiTo with 1.4 8v or 1.4 16v non-turbo engines. |  | 51732681; 55700441 | 0046800429; 0051732681 |  | 5055676524638 | 2021-03-04
Black | Fiat | Punto | Grande Punto (2005 - 2009) | Grande Punto | PFF16-520BLK | Lower Engine Mount Insert | 29.205 | 35.6301 | 1 | 1 | 20 | Fits 500 Non-Abarth 1.2 & 1.4 lower engine mounts. This part fits into voids in original bush. Please check void pattern is the same as on your vehicle. For a complete mount for 500 models use PFF16-530. Fits Grande Punto, Punto Evo and Mk3 Punto 1.2, 1.4 8v and 1.4 16v non-turbo engines. Fits MiTo with 1.4 8v or 1.4 16v non-turbo engines. |  | 51732681 | 46800429 | 51732681 | 5055676524690 | 2021-03-04
Road | Fiat | Punto | Grande Punto (2005 - 2009) | Grande Punto | PFF80-1101 | Front Arm Front Bush | 38.225 | 93.269 | 2 | 2 | 1 |  |  | 13260666 / 352308 | C14771 / D14771 |  | 5055676516701 | 2020-11-24
Black | Fiat | Punto | Grande Punto (2005 - 2009) | Grande Punto | PFF80-1101BLK | Front Arm Front Bush | 38.225 | 93.269 | 2 | 2 | 1 |  |  | 13260666 / 352308 | C14771 / D14771 |  | 5055676520241 | 2021-02-12
Road | Fiat | Punto | Grande Punto (2005 - 2009) | Grande Punto | PFF80-1102 | Front Arm Rear Bush Caster Offset | 105.072 | 256.3757 | 2 | 2 | 2 | PFF80-1102 Front Arm Rear Bush Caster Adjust has been designed around our unique on-car adjustable Nylon/Polyurethane Ball-Joint combination for more direct steering input and improved cornering and braking. The offset bore allows for +/- 0.5-1.0 of caster adjustment with the supplied spanner, to assist the fine-tuning of the side-to-side caster settings. Vertical stiffness is increased considerably over standard rubber. Suitable for Road and Black Series applications. Using aBlack 95A durometerball moulded toan all-new offset stainless steel sleeve andmachined nylon cups,this new and improved design maximises performance and articulation whileretainingthe benefitof on-car adjustability.All come pre-assembled with the ball and cups encapsulated within a plated metal outer shell secured by snap-rings and now include a 27mm spanner for adjustment. |  | Fiat/Alfa Wishbone: 51895366 / 51895367 / 51783056 / 51783057 / 51892272 / 51892273 | Vauxhall-Opel Wishbone: 352864 / 13167940 |  | 5055676517098 | 2022-02-15
Black | Fiat | Punto | Grande Punto (2005 - 2009) | Grande Punto | PFF80-1102BLK | Front Arm Rear Bush Caster Offset | 105.072 | 256.3757 | 2 | 2 | 2 | PFF80-1102BLK Front Arm Rear Bush Caster Adjust has been designed around our unique on-car adjustable Nylon/Polyurethane Ball-Joint combination for more direct steering input and improved cornering and braking. The offset bore allows for +/- 0.5-1.0 of caster adjustment with the supplied spanner, to assist the fine-tuning of the side-to-side caster settings. Vertical stiffness is increased considerably over standard rubber. Using aBlack 95A durometerball moulded toan all-new offset stainless steel sleeve andmachined nylon cups,this new and improved design maximises performance and articulation whileretainingthe benefitof on-car adjustability.All come pre-assembled with the ball and cups encapsulated within a plated metal outer shell secured by snap-rings and now include a 27mm spanner for adjustment. |  | Fiat/Alfa Wishbone: 51895366 / 51895367 / 51783056 / 51783057 / 51892272 / 51892273 | Vauxhall-Opel Wishbone: 352864 / 13167940. |  | 5055676523631 | 2022-02-15
Black | Fiat | Punto | Grande Punto (2005 - 2009) | Grande Punto | PFF80-1103-16.4BLK | Front Anti Roll Bar 16.4mm | 28.49 | 69.5156 | 2 | 2 | 3 | Please check anti roll bar diameter before ordering. | 16.4mm | 0350181S | 13343139 | 207668 | 5055676552495 | 2021-04-30
Road | Fiat | Punto | Grande Punto (2005 - 2009) | Grande Punto | PFF80-1103-19 | Front Anti Roll Bar Bush 19mm | 26.158 | 63.8255 | 2 | 2 | 3 | Please check anti roll bar diameter before ordering. | 19mm | 0350181S | 13343139 | 207668 | 5055676516732 | 2021-04-30
Black | Fiat | Punto | Grande Punto (2005 - 2009) | Grande Punto | PFF80-1103-19BLK | Front Anti Roll Bar Bush 19mm | 28.49 | 69.5156 | 2 | 2 | 3 | Please check anti roll bar diameter before ordering. | 19mm | 0350181S | 13343139 | 207668 | 5055676522320 | 2021-04-30
Road | Fiat | Punto | Grande Punto (2005 - 2009) | Grande Punto | PFF80-1103-20 | Front Anti Roll Bar Bush 20mm | 26.158 | 63.8255 | 2 | 2 | 3 | Please check anti roll bar diameter before ordering. | 20mm |  |  |  | 5055676516749 | 2021-04-30
Black | Fiat | Punto | Grande Punto (2005 - 2009) | Grande Punto | PFF80-1103-20BLK | Front Anti Roll Bar Bush 20mm | 28.49 | 69.5156 | 2 | 2 | 3 | Please check anti check bar diameter before ordering. | 20mm |  |  |  | 5055676522337 | 2021-04-30
Road | Fiat | Punto | Grande Punto (2005 - 2009) | Grande Punto | PFF80-1103-21 | Front Anti Roll Bar Bush 21mm | 26.158 | 63.8255 | 2 | 2 | 3 | Please check anti roll bar diameter before ordering. | 21mm |  |  |  | 5055676516756 | 2021-04-30
Black | Fiat | Punto | Grande Punto (2005 - 2009) | Grande Punto | PFF80-1103-21BLK | Front Anti Roll Bar Bush 21mm | 28.49 | 69.5156 | 2 | 2 | 3 | Please check anti roll bar diameter before ordering. | 21mm |  |  |  | 5055676522344 | 2021-04-30
Road | Fiat | Punto | Grande Punto (2005 - 2009) | Grande Punto | PFF80-1120 | Lower Rear Engine Mount Insert | 31.086 | 37.9249 | 1 | 1 | 20 | Not recommended for 3cyl or diesel engined vehicles due to the potential for increased vibration. PFF80-1120 fits this type of mount only. Please check the picture below before ordering. |  | 50510781 / 50515486 | 5684 206 | 55703436 | 5055676517043 | 2022-09-08
Black | Fiat | Punto | Grande Punto (2005 - 2009) | Grande Punto | PFF80-1120BLK | Lower Rear Engine Mount Insert | 34.199 | 41.7228 | 1 | 1 | 20 | Not recommended for 3cyl or diesel engined vehicles due to the potential for increased vibration. PFF80-1120 fits this type of mount only. Please check the picture below before ordering. |  | 50510781 / 50515486 | 5684 206 | 55703436 | 5055676518354 | 2021-07-20
Road | Fiat | Punto | Grande Punto (2005 - 2009) | Grande Punto | PFF80-1130 | Upper Gearbox Mount Insert (Petrol/Tuned Diesel) | 31.086 | 37.9249 | 1 | 1 | 30 | Designed to fill the voiding in the OE rubber mount, it smooths out gear changes by stiffening and supporting the often perished rubber, which is common for failure on tuned vehicles. This will provide a more precise and settled transmission response during acceleration and deceleration. Fits all Vauxhall and Opel Corsa D, E and Adam Models, all Abarth Punto models, 1.6D and 1.9D Punto models, and 1.6D, 155hp 170hp, and TCT transmission MiTo models. For unmodified diesel cars, 80-1130R is recommended for reduced NVH transmission. |  | 55700655 / 50515483 | 13130742 / 13130745 / 13190881 | 13371838 / 13427222 / 13427220 | 5055676555397 | 2021-03-19
Black | Fiat | Punto | Grande Punto (2005 - 2009) | Grande Punto | PFF80-1130BLK | Upper Gearbox Mount Insert (Track) | 34.199 | 41.7228 | 1 | 1 | 30 | Designed to fill the voiding in the OE rubber mount, it smooths out gear changes by stiffening and supporting the often perished rubber, which is common for failure on tuned vehicles. This will provide a more precise and settled transmission response during acceleration and deceleration. Fits all Vauxhall and Opel Corsa D, E and Adam Models, all Abarth Punto models, 1.6D and 1.9D Punto models, and 1.6D, 155hp 170hp, and TCT transmission MiTo models. For unmodified diesel cars, 80-1130R is recommended for reduced NVH transmission. |  | 55700655 / 50515483 | 13130742 / 13130745 / 13190881 | 13371838 / 13427222 / 13427220 | 5055676555410 | 2021-03-19
Road | Fiat | Punto | Grande Punto (2005 - 2009) | Grande Punto | PFF80-1130R | Upper Gearbox Mount Insert (Diesel) | 31.086 | 37.9249 | 1 | 1 | 30 | Designed to fill the voiding in the OE rubber mount, it smooths out gear changes by stiffening and supporting the often perished rubber, which is common for failure on tuned vehicles. This will provide a more precise and settled transmission response during acceleration and deceleration. Fits all Vauxhall and Opel Corsa D, E and Adam Models, all Abarth Punto models, 1.6D and 1.9D Punto models, and 1.6D, 155hp 170hp, and TCT transmission MiTo models. For unmodified diesel cars, 80-1130R is recommended for reduced NVH transmission. |  | 55700655 / 50515483 | 13130742 / 13130745 / 13190881 | 13371838 / 13427222 / 13427220 | 5055676555403 | 2022-10-14
Road | Fiat | Punto | Grande Punto (2005 - 2009) | Grande Punto | PFR80-1110 | Rear Beam Mounting Bush | 45.364 | 110.6882 | 2 | 2 | 10 |  |  | 13251590 | 0402538 / 5131.G8 | 51783623 / 51804552 | 5055676516633 | 2022-04-06
Black | Fiat | Punto | Grande Punto (2005 - 2009) | Grande Punto | PFR80-1110BLK | Rear Beam Mounting Bush | 49.907 | 121.7731 | 2 | 2 | 10 |  |  | 13251590 | 0402538 / 5131.G8 | 51783623 / 51804552 | 5055676523990 | 2022-04-06
Road | Fiat | Punto | Punto Evo (2009 - 2015) | Abarth Punto Evo | EXH038 | Exhaust Mount | 22.649 | 27.6318 | 1 | 1 |  |  |  | 55702861 | 50515701 | 1755S7 | 5055676553911 | 2020-11-24
Road | Fiat | Punto | Punto Evo (2009 - 2015) | Abarth Punto Evo | EXH039 | Exhaust Mount | 14.212 | 17.3386 | 1 | 1 |  |  |  | 55703877 / 5852693 | 51799761 / 55702862 / 55702863 |  | 5055676553850 | 2022-01-04
Road | Fiat | Punto | Punto Evo (2009 - 2015) | Abarth Punto Evo | PF80K-1001 | Powerflex Handling Pack | 410.751 | 501.1162 | 1 | 1 |  | Included within this pack are the following parts:PFF80-1101Front Arm Front BushPFF80-1102Front Arm Rear BushPFR80-1110Rear Beam Mounting BushPFF80-1120Lower Rear Engine Mount InsertThis Handling Pack contains a selection of parts from a complete vehicle listing, clickhereto see more parts available. |  |  |  |  | 5055676533609 | 2021-06-02
Road | Fiat | Punto | Punto Evo (2009 - 2015) | Abarth Punto Evo | PFA100-12 | PowerAlign Camber Bolt Kit (12mm x 60mm) | 27.324 | 33.3353 | 1 | 1 |  | Kit contains 2 x 12.9 Steel camber bolts, tab washers and nuts. Camber adjusting bolt to replace the original 12mm bolt. This fits 2 bolt hub to strut models only. Check bolt diameter. Why not add our Magnetic Camber Gauge to your tool kit so that you can make pit garage adjustments to your suspension using PowerAlign Camber Bolts.Click HERE for more information | 12mm |  |  |  | 5055676528063 | 2022-10-03
Road | Fiat | Punto | Punto Evo (2009 - 2015) | Abarth Punto Evo | PFF1-1125 | Upper Engine Mount Insert | 29.403 | 35.8717 | 1 | 1 | 25 | This insert is made in our Yellow 70A durometer material for increased transmission mount longevity and performance on Petrol or tuned Diesel engines. Designed to fill the voiding in the OE rubber mount, it smooths out gear changes and throttle application by stiffening and supporting the often perished rubber, a common failure on tuned vehicles. This supports a more precise and settled transmission response during acceleration and deceleration. This new part combines perfectly with our other Upper Gearbox Mounts and Lower Gearbox Mounts for greater engine stability. A small increase in NVH, usually at idle, should be expected when stiffening the connecting mount between the engine/transmission and chassis. The harder the material used, the greater the NVH transmitted. |  | 51813198 / 50515482 / 50508653 / 55700654 / 51815197 / 51980334 | 13130741 / 13130739 / 13427217 / 9552231 / 95510419 | 13130748 / 13234017 / 13130741 / 13267197 / 13427216 | 5055676559425 | 2022-10-14
Black | Fiat | Punto | Punto Evo (2009 - 2015) | Abarth Punto Evo | PFF1-1125BLK | Upper Engine Mount Insert | 32.318 | 39.428 | 1 | 1 | 25 | This insert is made in our hardest Black 95A durometer material for heavily tuned vehicles and track use for maximum strength and response. Designed to fill the voiding in the OE rubber mount, it smooths out gear changes and throttle application by stiffening and supporting the often perished rubber, a common failure on tuned vehicles. This supports a more precise and settled transmission response during acceleration and deceleration. This new part combines perfectly with our other Upper Gearbox Mounts and Lower Gearbox Mounts for greater engine stability. A small increase in NVH, usually at idle, should be expected when stiffening the connecting mount between the engine/transmission and chassis. The harder the material used, the greater the NVH transmitted. |  | 51813198 / 50515482 / 50508653 / 55700654 / 51815197 / 51980334 | 13130741 / 13130739 / 13427217 / 9552231 / 95510419 | 13130748 / 13234017 / 13130741 / 13267197 / 13427216 | 5055676559432 | 2022-10-20
Road | Fiat | Punto | Punto Evo (2009 - 2015) | Abarth Punto Evo | PFF80-1101 | Front Arm Front Bush | 38.225 | 93.269 | 2 | 2 | 1 |  |  | 13260666 / 352308 | C14771 / D14771 |  | 5055676516701 | 2020-11-24
Black | Fiat | Punto | Punto Evo (2009 - 2015) | Abarth Punto Evo | PFF80-1101BLK | Front Arm Front Bush | 38.225 | 93.269 | 2 | 2 | 1 |  |  | 13260666 / 352308 | C14771 / D14771 |  | 5055676520241 | 2021-02-12
Road | Fiat | Punto | Punto Evo (2009 - 2015) | Abarth Punto Evo | PFF80-1102 | Front Arm Rear Bush Caster Offset | 105.072 | 256.3757 | 2 | 2 | 2 | PFF80-1102 Front Arm Rear Bush Caster Adjust has been designed around our unique on-car adjustable Nylon/Polyurethane Ball-Joint combination for more direct steering input and improved cornering and braking. The offset bore allows for +/- 0.5-1.0 of caster adjustment with the supplied spanner, to assist the fine-tuning of the side-to-side caster settings. Vertical stiffness is increased considerably over standard rubber. Suitable for Road and Black Series applications. Using aBlack 95A durometerball moulded toan all-new offset stainless steel sleeve andmachined nylon cups,this new and improved design maximises performance and articulation whileretainingthe benefitof on-car adjustability.All come pre-assembled with the ball and cups encapsulated within a plated metal outer shell secured by snap-rings and now include a 27mm spanner for adjustment. |  | Fiat/Alfa Wishbone: 51895366 / 51895367 / 51783056 / 51783057 / 51892272 / 51892273 | Vauxhall-Opel Wishbone: 352864 / 13167940 |  | 5055676517098 | 2022-02-15
Black | Fiat | Punto | Punto Evo (2009 - 2015) | Abarth Punto Evo | PFF80-1102BLK | Front Arm Rear Bush Caster Offset | 105.072 | 256.3757 | 2 | 2 | 2 | PFF80-1102BLK Front Arm Rear Bush Caster Adjust has been designed around our unique on-car adjustable Nylon/Polyurethane Ball-Joint combination for more direct steering input and improved cornering and braking. The offset bore allows for +/- 0.5-1.0 of caster adjustment with the supplied spanner, to assist the fine-tuning of the side-to-side caster settings. Vertical stiffness is increased considerably over standard rubber. Using aBlack 95A durometerball moulded toan all-new offset stainless steel sleeve andmachined nylon cups,this new and improved design maximises performance and articulation whileretainingthe benefitof on-car adjustability.All come pre-assembled with the ball and cups encapsulated within a plated metal outer shell secured by snap-rings and now include a 27mm spanner for adjustment. |  | Fiat/Alfa Wishbone: 51895366 / 51895367 / 51783056 / 51783057 / 51892272 / 51892273 | Vauxhall-Opel Wishbone: 352864 / 13167940. |  | 5055676523631 | 2022-02-15
Road | Fiat | Punto | Punto Evo (2009 - 2015) | Abarth Punto Evo | PFF80-1103-16.4 | Front Anti Roll Bar Bush 16.4mm | 26.158 | 63.8255 | 2 | 2 | 3 | Please check anti roll bar diameter before ordering. | 16.4mm | 0350181S | 13343139 | 207668 | 5055676552488 | 2021-04-30
Black | Fiat | Punto | Punto Evo (2009 - 2015) | Abarth Punto Evo | PFF80-1103-16.4BLK | Front Anti Roll Bar 16.4mm | 28.49 | 69.5156 | 2 | 2 | 3 | Please check anti roll bar diameter before ordering. | 16.4mm | 0350181S | 13343139 | 207668 | 5055676552495 | 2021-04-30
Road | Fiat | Punto | Punto Evo (2009 - 2015) | Abarth Punto Evo | PFF80-1103-19 | Front Anti Roll Bar Bush 19mm | 26.158 | 63.8255 | 2 | 2 | 3 | Please check anti roll bar diameter before ordering. | 19mm | 0350181S | 13343139 | 207668 | 5055676516732 | 2021-04-30
Black | Fiat | Punto | Punto Evo (2009 - 2015) | Abarth Punto Evo | PFF80-1103-19BLK | Front Anti Roll Bar Bush 19mm | 28.49 | 69.5156 | 2 | 2 | 3 | Please check anti roll bar diameter before ordering. | 19mm | 0350181S | 13343139 | 207668 | 5055676522320 | 2021-04-30
Road | Fiat | Punto | Punto Evo (2009 - 2015) | Abarth Punto Evo | PFF80-1103-20 | Front Anti Roll Bar Bush 20mm | 26.158 | 63.8255 | 2 | 2 | 3 | Please check anti roll bar diameter before ordering. | 20mm |  |  |  | 5055676516749 | 2021-04-30
Black | Fiat | Punto | Punto Evo (2009 - 2015) | Abarth Punto Evo | PFF80-1103-20BLK | Front Anti Roll Bar Bush 20mm | 28.49 | 69.5156 | 2 | 2 | 3 | Please check anti check bar diameter before ordering. | 20mm |  |  |  | 5055676522337 | 2021-04-30
Road | Fiat | Punto | Punto Evo (2009 - 2015) | Abarth Punto Evo | PFF80-1103-21 | Front Anti Roll Bar Bush 21mm | 26.158 | 63.8255 | 2 | 2 | 3 | Please check anti roll bar diameter before ordering. | 21mm |  |  |  | 5055676516756 | 2021-04-30
Black | Fiat | Punto | Punto Evo (2009 - 2015) | Abarth Punto Evo | PFF80-1103-21BLK | Front Anti Roll Bar Bush 21mm | 28.49 | 69.5156 | 2 | 2 | 3 | Please check anti roll bar diameter before ordering. | 21mm |  |  |  | 5055676522344 | 2021-04-30
Road | Fiat | Punto | Punto Evo (2009 - 2015) | Abarth Punto Evo | PFF80-1120 | Lower Rear Engine Mount Insert | 31.086 | 37.9249 | 1 | 1 | 20 | Not recommended for 3cyl or diesel engined vehicles due to the potential for increased vibration. PFF80-1120 fits this type of mount only. Please check the picture below before ordering. |  | 50510781 / 50515486 | 5684 206 | 55703436 | 5055676517043 | 2022-09-08
Black | Fiat | Punto | Punto Evo (2009 - 2015) | Abarth Punto Evo | PFF80-1120BLK | Lower Rear Engine Mount Insert | 34.199 | 41.7228 | 1 | 1 | 20 | Not recommended for 3cyl or diesel engined vehicles due to the potential for increased vibration. PFF80-1120 fits this type of mount only. Please check the picture below before ordering. |  | 50510781 / 50515486 | 5684 206 | 55703436 | 5055676518354 | 2021-07-20
Road | Fiat | Punto | Punto Evo (2009 - 2015) | Abarth Punto Evo | PFF80-1130 | Upper Gearbox Mount Insert (Petrol/Tuned Diesel) | 31.086 | 37.9249 | 1 | 1 | 30 | Designed to fill the voiding in the OE rubber mount, it smooths out gear changes by stiffening and supporting the often perished rubber, which is common for failure on tuned vehicles. This will provide a more precise and settled transmission response during acceleration and deceleration. Fits all Vauxhall and Opel Corsa D, E and Adam Models, all Abarth Punto models, 1.6D and 1.9D Punto models, and 1.6D, 155hp 170hp, and TCT transmission MiTo models. For unmodified diesel cars, 80-1130R is recommended for reduced NVH transmission. |  | 55700655 / 50515483 | 13130742 / 13130745 / 13190881 | 13371838 / 13427222 / 13427220 | 5055676555397 | 2021-03-19
Black | Fiat | Punto | Punto Evo (2009 - 2015) | Abarth Punto Evo | PFF80-1130BLK | Upper Gearbox Mount Insert (Track) | 34.199 | 41.7228 | 1 | 1 | 30 | Designed to fill the voiding in the OE rubber mount, it smooths out gear changes by stiffening and supporting the often perished rubber, which is common for failure on tuned vehicles. This will provide a more precise and settled transmission response during acceleration and deceleration. Fits all Vauxhall and Opel Corsa D, E and Adam Models, all Abarth Punto models, 1.6D and 1.9D Punto models, and 1.6D, 155hp 170hp, and TCT transmission MiTo models. For unmodified diesel cars, 80-1130R is recommended for reduced NVH transmission. |  | 55700655 / 50515483 | 13130742 / 13130745 / 13190881 | 13371838 / 13427222 / 13427220 | 5055676555410 | 2021-03-19
Road | Fiat | Punto | Punto Evo (2009 - 2015) | Abarth Punto Evo | PFR80-1110 | Rear Beam Mounting Bush | 45.364 | 110.6882 | 2 | 2 | 10 |  |  | 13251590 | 0402538 / 5131.G8 | 51783623 / 51804552 | 5055676516633 | 2022-04-06
Black | Fiat | Punto | Punto Evo (2009 - 2015) | Abarth Punto Evo | PFR80-1110BLK | Rear Beam Mounting Bush | 49.907 | 121.7731 | 2 | 2 | 10 |  |  | 13251590 | 0402538 / 5131.G8 | 51783623 / 51804552 | 5055676523990 | 2022-04-06
Road | Fiat | Punto | Punto Evo (2009 - 2015) | Punto Evo | EXH038 | Exhaust Mount | 22.649 | 27.6318 | 1 | 1 |  |  |  | 55702861 | 50515701 | 1755S7 | 5055676553911 | 2020-11-24
Road | Fiat | Punto | Punto Evo (2009 - 2015) | Punto Evo | EXH039 | Exhaust Mount | 14.212 | 17.3386 | 1 | 1 |  |  |  | 55703877 / 5852693 | 51799761 / 55702862 / 55702863 |  | 5055676553850 | 2022-01-04
Road | Fiat | Punto | Punto Evo (2009 - 2015) | Punto Evo | PF80K-1001 | Powerflex Handling Pack | 410.751 | 501.1162 | 1 | 1 |  | Included within this pack are the following parts:PFF80-1101Front Arm Front BushPFF80-1102Front Arm Rear BushPFR80-1110Rear Beam Mounting BushPFF80-1120Lower Rear Engine Mount InsertThis Handling Pack contains a selection of parts from a complete vehicle listing, clickhereto see more parts available. |  |  |  |  | 5055676533609 | 2021-06-02
Road | Fiat | Punto | Punto Evo (2009 - 2015) | Punto Evo | PFA100-12 | PowerAlign Camber Bolt Kit (12mm x 60mm) | 27.324 | 33.3353 | 1 | 1 |  | Kit contains 2 x 12.9 Steel camber bolts, tab washers and nuts. Camber adjusting bolt to replace the original 12mm bolt. This fits 2 bolt hub to strut models only. Check bolt diameter. Why not add our Magnetic Camber Gauge to your tool kit so that you can make pit garage adjustments to your suspension using PowerAlign Camber Bolts.Click HERE for more information | 12mm |  |  |  | 5055676528063 | 2022-10-03
Road | Fiat | Punto | Punto Evo (2009 - 2015) | Punto Evo | PFF1-1120 | Lower Rear Engine Mount Insert | 32.384 | 39.5085 | 1 | 1 | 20 | For C510.5 and C514 gearboxes only. For models with TCT gearbox, use PFF80-1120. This part is inserted into the original bush, to increase stiffness. If fitting this to the Diesel or TwinAir engine vehicles, an increase in noise and vibration is to be expected. This should be considered as a performance upgrade. Road Series insert increases stiffness at 1mm by 113%, at 2mm by 173% and at 3mm by 225% Black Series insert increases stiffness at 1mm by 143%, at 2mm by 219% and at 3mm by 280% |  | 55702836 | 51794078 | 51891460 | 5055676553218 | 2021-02-12
Black | Fiat | Punto | Punto Evo (2009 - 2015) | Punto Evo | PFF1-1120BLK | Lower Rear Engine Mount Insert | 35.629 | 43.4674 | 1 | 1 | 20 | For C510.5 and C514 gearboxes. For models with TCT gearbox, use PFF80-1120. This part is inserted into the original bush, to increase stiffness. If fitting this to the Diesel or TwinAir engine vehicles, an increase in noise and vibration is to be expected. This should be considered as a performance upgrade. Road Series insert increases stiffness at 1mm by 113%, at 2mm by 173% and at 3mm by 225%Black Series insert increases stiffness at 1mm by 143%, at 2mm by 219% and at 3mm by 280% |  | 55702836 | 51794078 | 51891460 | 5055676553225 | 2021-02-10
Road | Fiat | Punto | Punto Evo (2009 - 2015) | Punto Evo | PFF1-1125 | Upper Engine Mount Insert | 29.403 | 35.8717 | 1 | 1 | 25 | This insert is made in our Yellow 70A durometer material for increased transmission mount longevity and performance on Petrol or tuned Diesel engines. Designed to fill the voiding in the OE rubber mount, it smooths out gear changes and throttle application by stiffening and supporting the often perished rubber, a common failure on tuned vehicles. This supports a more precise and settled transmission response during acceleration and deceleration. This new part combines perfectly with our other Upper Gearbox Mounts and Lower Gearbox Mounts for greater engine stability. A small increase in NVH, usually at idle, should be expected when stiffening the connecting mount between the engine/transmission and chassis. The harder the material used, the greater the NVH transmitted. |  | 51813198 / 50515482 / 50508653 / 55700654 / 51815197 / 51980334 | 13130741 / 13130739 / 13427217 / 9552231 / 95510419 | 13130748 / 13234017 / 13130741 / 13267197 / 13427216 | 5055676559425 | 2022-10-14
Black | Fiat | Punto | Punto Evo (2009 - 2015) | Punto Evo | PFF1-1125BLK | Upper Engine Mount Insert | 32.318 | 39.428 | 1 | 1 | 25 | This insert is made in our hardest Black 95A durometer material for heavily tuned vehicles and track use for maximum strength and response. Designed to fill the voiding in the OE rubber mount, it smooths out gear changes and throttle application by stiffening and supporting the often perished rubber, a common failure on tuned vehicles. This supports a more precise and settled transmission response during acceleration and deceleration. This new part combines perfectly with our other Upper Gearbox Mounts and Lower Gearbox Mounts for greater engine stability. A small increase in NVH, usually at idle, should be expected when stiffening the connecting mount between the engine/transmission and chassis. The harder the material used, the greater the NVH transmitted. |  | 51813198 / 50515482 / 50508653 / 55700654 / 51815197 / 51980334 | 13130741 / 13130739 / 13427217 / 9552231 / 95510419 | 13130748 / 13234017 / 13130741 / 13267197 / 13427216 | 5055676559432 | 2022-10-20
Road | Fiat | Punto | Punto Evo (2009 - 2015) | Punto Evo | PFF1-1125R | Upper Engine Mount Insert (Diesel) | 29.403 | 35.8717 | 1 | 1 | 25 | This insert is made in our softest Red 65A durometer material, specifically for Diesel models, helping to limit NVH transmission. Designed to fill the voiding in the OE rubber mount, it smooths out gear changes and throttle application by stiffening and supporting the often perished rubber, a common failure on tuned vehicles. This supports a more precise and settled transmission response during acceleration and deceleration. This new part combines perfectly with our other Upper Gearbox Mounts and Lower Gearbox Mounts for greater engine stability. A small increase in NVH, usually at idle, should be expected when stiffening the connecting mount between the engine/transmission and chassis. The harder the material used, the greater the NVH transmitted. |  | 51813198 / 50515482 / 50508653 / 55700654 / 51815197 / 51980334 | 13130741 / 13130739 / 13427217 / 9552231 / 95510419 | 13130748 / 13234017 / 13130741 / 13267197 / 13427216 | 5055676559449 | 2022-10-14
Road | Fiat | Punto | Punto Evo (2009 - 2015) | Punto Evo | PFF1-1130 | Upper Gearbox Mount Insert (Petrol) | 32.384 | 39.5085 | 1 | 1 | 30 | PFF1-1130Lower EngineMountInsertis made in ourYellow 70Adurometer material for increased transmissionmountlongevity and performance. Designed to fillthe voiding in the OE rubbermount, it smooths out gear changes by stiffening and supporting the often perished rubber bush, which is common for failure on tuned vehicles. This will provide a more precise and settled transmissionresponse during acceleration anddeceleration.A small increase in NVH, usually at idle, should be expected whenstiffening the connecting mountbetween the engine/transmission and chassis.The harder the material used, the greater the NVH transmitted. |  | 50518779 / 55702833 / 95510399 | 55700434 / 51838875 / 51761609 | 1807GR / 1807GL / 1807KF | 5055676555175 | 2021-09-16
Black | Fiat | Punto | Punto Evo (2009 - 2015) | Punto Evo | PFF1-1130BLK | Upper Gearbox Mount Insert | 35.629 | 43.4674 | 1 | 1 | 30 | PFF1-1130BLKLower EngineMountInsertis made in our hardestBlack 95Adurometer materialfor heavily tuned vehicles and track use for maximum strength and response. Designed to fillthe voiding in the OE rubbermount, it smooths out gear changes by stiffening and supporting the often perished rubber bush, which is common for failure on tuned vehicles. This will provide a more precise and settled transmissionresponse during acceleration anddeceleration.A small increase in NVH, usually at idle, should be expected whenstiffening the connecting mountbetween the engine/transmission and chassis.The harder the material used, the greater the NVH transmitted. |  | 50518779 / 55702833 / 95510399 | 55700434 / 51838875 / 51761609 | 1807GR / 1807GL / 1807KF | 5055676555199 | 2021-09-16
Road | Fiat | Punto | Punto Evo (2009 - 2015) | Punto Evo | PFF1-1130R | Upper Gearbox Mount Insert (Diesel) | 32.384 | 39.5085 | 1 | 1 | 30 | PFF1-1130RLower EngineMountInsertis made in our softestRed 65Adurometer material, specifically for Diesel models, helping tolimit NVH transmission. Designed to fillthe voiding in the OE rubbermount, it smooths out gear changes by stiffening and supporting the often perished rubber bush, which is common for failure on tuned vehicles. This will provide a more precise and settled transmissionresponse during acceleration anddeceleration.A small increase in NVH, usually at idle, should be expected whenstiffening the connecting mountbetween the engine/transmission and chassis.The harder the material used, the greater the NVH transmitted. |  | 50518779 / 55702833 / 95510399 | 55700434 / 51838875 / 51761609 | 1807GR / 1807GL / 1807KF | 5055676555182 | 2021-09-16
Road | Fiat | Punto | Punto Evo (2009 - 2015) | Punto Evo | PFF16-520 | Lower Engine Mount Insert | 26.543 | 32.3825 | 1 | 1 | 20 | Fits 500 Non-Abarth 1.2 & 1.4 lower engine mounts. This part fits into voids in original bush. Please check void pattern is the same as on your vehicle. For a complete mount for 500 models use PFF16-530. Fits Grande Punto, Punto Evo and Mk3 Punto 1.2, 1.4 8v and 1.4 16v non-turbo engines. Fits MiTo with 1.4 8v or 1.4 16v non-turbo engines. |  | 51732681; 55700441 | 0046800429; 0051732681 |  | 5055676524638 | 2021-03-04
Black | Fiat | Punto | Punto Evo (2009 - 2015) | Punto Evo | PFF16-520BLK | Lower Engine Mount Insert | 29.205 | 35.6301 | 1 | 1 | 20 | Fits 500 Non-Abarth 1.2 & 1.4 lower engine mounts. This part fits into voids in original bush. Please check void pattern is the same as on your vehicle. For a complete mount for 500 models use PFF16-530. Fits Grande Punto, Punto Evo and Mk3 Punto 1.2, 1.4 8v and 1.4 16v non-turbo engines. Fits MiTo with 1.4 8v or 1.4 16v non-turbo engines. |  | 51732681 | 46800429 | 51732681 | 5055676524690 | 2021-03-04
Road | Fiat | Punto | Punto Evo (2009 - 2015) | Punto Evo | PFF80-1101 | Front Arm Front Bush | 38.225 | 93.269 | 2 | 2 | 1 |  |  | 13260666 / 352308 | C14771 / D14771 |  | 5055676516701 | 2020-11-24
Black | Fiat | Punto | Punto Evo (2009 - 2015) | Punto Evo | PFF80-1101BLK | Front Arm Front Bush | 38.225 | 93.269 | 2 | 2 | 1 |  |  | 13260666 / 352308 | C14771 / D14771 |  | 5055676520241 | 2021-02-12
Road | Fiat | Punto | Punto Evo (2009 - 2015) | Punto Evo | PFF80-1102 | Front Arm Rear Bush Caster Offset | 105.072 | 256.3757 | 2 | 2 | 2 | PFF80-1102 Front Arm Rear Bush Caster Adjust has been designed around our unique on-car adjustable Nylon/Polyurethane Ball-Joint combination for more direct steering input and improved cornering and braking. The offset bore allows for +/- 0.5-1.0 of caster adjustment with the supplied spanner, to assist the fine-tuning of the side-to-side caster settings. Vertical stiffness is increased considerably over standard rubber. Suitable for Road and Black Series applications. Using aBlack 95A durometerball moulded toan all-new offset stainless steel sleeve andmachined nylon cups,this new and improved design maximises performance and articulation whileretainingthe benefitof on-car adjustability.All come pre-assembled with the ball and cups encapsulated within a plated metal outer shell secured by snap-rings and now include a 27mm spanner for adjustment. |  | Fiat/Alfa Wishbone: 51895366 / 51895367 / 51783056 / 51783057 / 51892272 / 51892273 | Vauxhall-Opel Wishbone: 352864 / 13167940 |  | 5055676517098 | 2022-02-15
Black | Fiat | Punto | Punto Evo (2009 - 2015) | Punto Evo | PFF80-1102BLK | Front Arm Rear Bush Caster Offset | 105.072 | 256.3757 | 2 | 2 | 2 | PFF80-1102BLK Front Arm Rear Bush Caster Adjust has been designed around our unique on-car adjustable Nylon/Polyurethane Ball-Joint combination for more direct steering input and improved cornering and braking. The offset bore allows for +/- 0.5-1.0 of caster adjustment with the supplied spanner, to assist the fine-tuning of the side-to-side caster settings. Vertical stiffness is increased considerably over standard rubber. Using aBlack 95A durometerball moulded toan all-new offset stainless steel sleeve andmachined nylon cups,this new and improved design maximises performance and articulation whileretainingthe benefitof on-car adjustability.All come pre-assembled with the ball and cups encapsulated within a plated metal outer shell secured by snap-rings and now include a 27mm spanner for adjustment. |  | Fiat/Alfa Wishbone: 51895366 / 51895367 / 51783056 / 51783057 / 51892272 / 51892273 | Vauxhall-Opel Wishbone: 352864 / 13167940. |  | 5055676523631 | 2022-02-15
Black | Fiat | Punto | Punto Evo (2009 - 2015) | Punto Evo | PFF80-1103-16.4BLK | Front Anti Roll Bar 16.4mm | 28.49 | 69.5156 | 2 | 2 | 3 | Please check anti roll bar diameter before ordering. | 16.4mm | 0350181S | 13343139 | 207668 | 5055676552495 | 2021-04-30
Road | Fiat | Punto | Punto Evo (2009 - 2015) | Punto Evo | PFF80-1103-19 | Front Anti Roll Bar Bush 19mm | 26.158 | 63.8255 | 2 | 2 | 3 | Please check anti roll bar diameter before ordering. | 19mm | 0350181S | 13343139 | 207668 | 5055676516732 | 2021-04-30
Black | Fiat | Punto | Punto Evo (2009 - 2015) | Punto Evo | PFF80-1103-19BLK | Front Anti Roll Bar Bush 19mm | 28.49 | 69.5156 | 2 | 2 | 3 | Please check anti roll bar diameter before ordering. | 19mm | 0350181S | 13343139 | 207668 | 5055676522320 | 2021-04-30
Road | Fiat | Punto | Punto Evo (2009 - 2015) | Punto Evo | PFF80-1103-20 | Front Anti Roll Bar Bush 20mm | 26.158 | 63.8255 | 2 | 2 | 3 | Please check anti roll bar diameter before ordering. | 20mm |  |  |  | 5055676516749 | 2021-04-30
Black | Fiat | Punto | Punto Evo (2009 - 2015) | Punto Evo | PFF80-1103-20BLK | Front Anti Roll Bar Bush 20mm | 28.49 | 69.5156 | 2 | 2 | 3 | Please check anti check bar diameter before ordering. | 20mm |  |  |  | 5055676522337 | 2021-04-30
Road | Fiat | Punto | Punto Evo (2009 - 2015) | Punto Evo | PFF80-1103-21 | Front Anti Roll Bar Bush 21mm | 26.158 | 63.8255 | 2 | 2 | 3 | Please check anti roll bar diameter before ordering. | 21mm |  |  |  | 5055676516756 | 2021-04-30
Black | Fiat | Punto | Punto Evo (2009 - 2015) | Punto Evo | PFF80-1103-21BLK | Front Anti Roll Bar Bush 21mm | 28.49 | 69.5156 | 2 | 2 | 3 | Please check anti roll bar diameter before ordering. | 21mm |  |  |  | 5055676522344 | 2021-04-30
Road | Fiat | Punto | Punto Evo (2009 - 2015) | Punto Evo | PFF80-1120 | Lower Rear Engine Mount Insert | 31.086 | 37.9249 | 1 | 1 | 20 | Not recommended for 3cyl or diesel engined vehicles due to the potential for increased vibration. PFF80-1120 fits this type of mount only. Please check the picture below before ordering. |  | 50510781 / 50515486 | 5684 206 | 55703436 | 5055676517043 | 2022-09-08
Black | Fiat | Punto | Punto Evo (2009 - 2015) | Punto Evo | PFF80-1120BLK | Lower Rear Engine Mount Insert | 34.199 | 41.7228 | 1 | 1 | 20 | Not recommended for 3cyl or diesel engined vehicles due to the potential for increased vibration. PFF80-1120 fits this type of mount only. Please check the picture below before ordering. |  | 50510781 / 50515486 | 5684 206 | 55703436 | 5055676518354 | 2021-07-20
Road | Fiat | Punto | Punto Evo (2009 - 2015) | Punto Evo | PFF80-1130 | Upper Gearbox Mount Insert (Petrol/Tuned Diesel) | 31.086 | 37.9249 | 1 | 1 | 30 | Designed to fill the voiding in the OE rubber mount, it smooths out gear changes by stiffening and supporting the often perished rubber, which is common for failure on tuned vehicles. This will provide a more precise and settled transmission response during acceleration and deceleration. Fits all Vauxhall and Opel Corsa D, E and Adam Models, all Abarth Punto models, 1.6D and 1.9D Punto models, and 1.6D, 155hp 170hp, and TCT transmission MiTo models. For unmodified diesel cars, 80-1130R is recommended for reduced NVH transmission. |  | 55700655 / 50515483 | 13130742 / 13130745 / 13190881 | 13371838 / 13427222 / 13427220 | 5055676555397 | 2021-03-19
Black | Fiat | Punto | Punto Evo (2009 - 2015) | Punto Evo | PFF80-1130BLK | Upper Gearbox Mount Insert (Track) | 34.199 | 41.7228 | 1 | 1 | 30 | Designed to fill the voiding in the OE rubber mount, it smooths out gear changes by stiffening and supporting the often perished rubber, which is common for failure on tuned vehicles. This will provide a more precise and settled transmission response during acceleration and deceleration. Fits all Vauxhall and Opel Corsa D, E and Adam Models, all Abarth Punto models, 1.6D and 1.9D Punto models, and 1.6D, 155hp 170hp, and TCT transmission MiTo models. For unmodified diesel cars, 80-1130R is recommended for reduced NVH transmission. |  | 55700655 / 50515483 | 13130742 / 13130745 / 13190881 | 13371838 / 13427222 / 13427220 | 5055676555410 | 2021-03-19
Road | Fiat | Punto | Punto Evo (2009 - 2015) | Punto Evo | PFF80-1130R | Upper Gearbox Mount Insert (Diesel) | 31.086 | 37.9249 | 1 | 1 | 30 | Designed to fill the voiding in the OE rubber mount, it smooths out gear changes by stiffening and supporting the often perished rubber, which is common for failure on tuned vehicles. This will provide a more precise and settled transmission response during acceleration and deceleration. Fits all Vauxhall and Opel Corsa D, E and Adam Models, all Abarth Punto models, 1.6D and 1.9D Punto models, and 1.6D, 155hp 170hp, and TCT transmission MiTo models. For unmodified diesel cars, 80-1130R is recommended for reduced NVH transmission. |  | 55700655 / 50515483 | 13130742 / 13130745 / 13190881 | 13371838 / 13427222 / 13427220 | 5055676555403 | 2022-10-14
Road | Fiat | Punto | Punto Evo (2009 - 2015) | Punto Evo | PFR80-1110 | Rear Beam Mounting Bush | 45.364 | 110.6882 | 2 | 2 | 10 |  |  | 13251590 | 0402538 / 5131.G8 | 51783623 / 51804552 | 5055676516633 | 2022-04-06
Black | Fiat | Punto | Punto Evo (2009 - 2015) | Punto Evo | PFR80-1110BLK | Rear Beam Mounting Bush | 49.907 | 121.7731 | 2 | 2 | 10 |  |  | 13251590 | 0402538 / 5131.G8 | 51783623 / 51804552 | 5055676523990 | 2022-04-06
Road | Fiat | Punto | Punto MK1 (1993 - 1999) |  | PFA100-10 | PowerAlign Camber Bolt Kit (10mm) | 27.324 | 33.3353 | 1 | 1 |  | Kit contains 2 camber bolts, tab washers and nuts. Camber adjusting bolt to replace the original 10mm bolt. Why not add our Magnetic Camber Gauge to your toolkit so that you can make pit garage adjustments to your suspension using PowerAlignCamber Bolts.ClickHEREfor more information. | 10mm |  |  |  | 5055676529497 | 2021-10-19
Road | Fiat | Punto | Punto MK1 (1993 - 1999) |  | PFF16-101 | Front Wishbone Front Bush | 29.139 | 71.0992 | 2 | 2 | 1 |  |  | 7705615 / 7705616 / 7706766 / 7706767 | 46430002 / 46430003 | 7636995 / 7636996 | 5055676502636 | 2020-12-11
Black | Fiat | Punto | Punto MK1 (1993 - 1999) |  | PFF16-101BLK | Front Wishbone Inner Bush | 32.065 | 78.2386 | 2 | 2 | 1 |  |  | 7705615 / 7705616 / 7706766 / 7706767 | 46430002 / 46430003 | 7636995 / 7636996 | 5055676513052 | 2020-12-11
Road | Fiat | Punto | Punto MK2 (1999 - 2005) |  | EXH015 | Exhaust Mount - Cat Section | 13.563 | 16.5469 | 1 | 1 |  |  | A=64mm B=50mm | 1755000000000 | 7718577 | 1557731 | 5055676523938 | 2021-05-13
Road | Fiat | Punto | Punto MK2 (1999 - 2005) |  | PFF16-601 | Front Arm Front Bush | 32.384 | 79.017 | 2 | 2 | 1 |  |  | 51842193 S |  |  | 5055676533319 | 2018-03-27
Black | Fiat | Punto | Punto MK2 (1999 - 2005) |  | PFF16-601BLK | Front Arm Front Bush | 36.927 | 90.1019 | 2 | 2 | 1 |  |  | 51842193 S |  |  | 5055676533333 | 2018-03-27
Road | Fiat | Punto | Punto MK2 (1999 - 2005) |  | PFF16-602 | Front Arm Rear Bush | 38.874 | 94.8526 | 2 | 2 | 2 |  |  | 51842193 S1 |  |  | 5055676533326 | 2018-02-23
Black | Fiat | Punto | Punto MK2 (1999 - 2005) |  | PFF16-602BLK | Front Arm Rear Bush | 42.768 | 104.3539 | 2 | 2 | 2 |  |  | 51842193 S1 |  |  | 5055676533357 | 2018-02-23
Road | Fiat | Punto | Punto MK2 (1999 - 2005) |  | PFF16-603-21 | Front Anti Roll Bar To Chassis Bush 21mm | 27.709 | 67.61 | 2 | 2 | 3 |  | 21mm |  |  |  | 5055676533562 | 2019-11-06
Black | Fiat | Punto | Punto MK2 (1999 - 2005) |  | PFF16-603-21BLK | Front Anti Roll Bar To Chassis Bush 21mm | 30.767 | 75.0715 | 2 | 2 | 3 |  | 21mm |  |  |  | 5055676533579 | 2019-11-06
Road | Fiat | Punto | Punto MK2 (1999 - 2005) |  | PFF16-603-22 | Front Anti Roll Bar To Chassis Bush 22mm | 27.709 | 67.61 | 2 | 2 | 3 |  | 22mm |  |  |  | 5055676533401 | 2021-09-23
Black | Fiat | Punto | Punto MK2 (1999 - 2005) |  | PFF16-603-22BLK | Front Anti Roll Bar To Chassis Bush 22mm | 30.767 | 75.0715 | 2 | 2 | 3 |  | 22mm |  |  |  | 5055676533418 | 2021-09-24
Road | Fiat | Punto | Punto MK2 (1999 - 2005) |  | PFF16-604-13 | Front Anti Roll Bar To Arm Bush 13mm | 27.709 | 67.61 | 2 | 2 | 4 |  |  | 7750990 |  |  | 5055676533425 | 2018-02-14
Black | Fiat | Punto | Punto MK2 (1999 - 2005) |  | PFF16-604-13BLK | Front Anti Roll Bar To Arm Bush 13mm | 30.767 | 75.0715 | 2 | 2 | 4 |  | 13mm | 7750990 |  |  | 5055676533432 | 2018-02-14
Road | Fiat | Punto | Punto MK2 (1999 - 2005) |  | PFR16-510 | Rear Beam Mounting Bush | 33.682 | 82.1841 | 2 | 2 | 10 | Does not fit 500/595/695 US models. |  | 46761280 | 51796664 | 1619916 | 5055676524591 | 2022-06-06
Black | Fiat | Punto | Punto MK2 (1999 - 2005) |  | PFR16-510BLK | Rear Beam Mounting Bush | 37.059 | 90.424 | 2 | 2 | 10 | Does not fit 500/595/695 US models. |  | 46761280 | 51796664 | 1619916 | 5055676524683 | 2022-06-06
Road | Fiat | Punto | Punto Mk3 (2012 - 2018) |  | EXH038 | Exhaust Mount | 22.649 | 27.6318 | 1 | 1 |  |  |  | 55702861 | 50515701 | 1755S7 | 5055676553911 | 2020-11-24
Road | Fiat | Punto | Punto Mk3 (2012 - 2018) |  | EXH039 | Exhaust Mount | 14.212 | 17.3386 | 1 | 1 |  |  |  | 55703877 / 5852693 | 51799761 / 55702862 / 55702863 |  | 5055676553850 | 2022-01-04
Road | Fiat | Punto | Punto Mk3 (2012 - 2018) |  | PF80K-1001 | Powerflex Handling Pack | 410.751 | 501.1162 | 1 | 1 |  | Included within this pack are the following parts:PFF80-1101Front Arm Front BushPFF80-1102Front Arm Rear BushPFR80-1110Rear Beam Mounting BushPFF80-1120Lower Rear Engine Mount InsertThis Handling Pack contains a selection of parts from a complete vehicle listing, clickhereto see more parts available. |  |  |  |  | 5055676533609 | 2021-06-02
Road | Fiat | Punto | Punto Mk3 (2012 - 2018) |  | PFA100-12 | PowerAlign Camber Bolt Kit (12mm x 60mm) | 27.324 | 33.3353 | 1 | 1 |  | Kit contains 2 x 12.9 Steel camber bolts, tab washers and nuts. Camber adjusting bolt to replace the original 12mm bolt. This fits 2 bolt hub to strut models only. Check bolt diameter. Why not add our Magnetic Camber Gauge to your tool kit so that you can make pit garage adjustments to your suspension using PowerAlign Camber Bolts.Click HERE for more information | 12mm |  |  |  | 5055676528063 | 2022-10-03
Road | Fiat | Punto | Punto Mk3 (2012 - 2018) |  | PFF1-1120 | Lower Rear Engine Mount Insert | 32.384 | 39.5085 | 1 | 1 | 20 | For C510.5 and C514 gearboxes only. For models with TCT gearbox, use PFF80-1120. This part is inserted into the original bush, to increase stiffness. If fitting this to the Diesel or TwinAir engine vehicles, an increase in noise and vibration is to be expected. This should be considered as a performance upgrade. Road Series insert increases stiffness at 1mm by 113%, at 2mm by 173% and at 3mm by 225% Black Series insert increases stiffness at 1mm by 143%, at 2mm by 219% and at 3mm by 280% |  | 55702836 | 51794078 | 51891460 | 5055676553218 | 2021-02-12
Black | Fiat | Punto | Punto Mk3 (2012 - 2018) |  | PFF1-1120BLK | Lower Rear Engine Mount Insert | 35.629 | 43.4674 | 1 | 1 | 20 | For C510.5 and C514 gearboxes. For models with TCT gearbox, use PFF80-1120. This part is inserted into the original bush, to increase stiffness. If fitting this to the Diesel or TwinAir engine vehicles, an increase in noise and vibration is to be expected. This should be considered as a performance upgrade. Road Series insert increases stiffness at 1mm by 113%, at 2mm by 173% and at 3mm by 225%Black Series insert increases stiffness at 1mm by 143%, at 2mm by 219% and at 3mm by 280% |  | 55702836 | 51794078 | 51891460 | 5055676553225 | 2021-02-10
Road | Fiat | Punto | Punto Mk3 (2012 - 2018) |  | PFF1-1130 | Upper Gearbox Mount Insert (Petrol) | 32.384 | 39.5085 | 1 | 1 | 30 | PFF1-1130Lower EngineMountInsertis made in ourYellow 70Adurometer material for increased transmissionmountlongevity and performance. Designed to fillthe voiding in the OE rubbermount, it smooths out gear changes by stiffening and supporting the often perished rubber bush, which is common for failure on tuned vehicles. This will provide a more precise and settled transmissionresponse during acceleration anddeceleration.A small increase in NVH, usually at idle, should be expected whenstiffening the connecting mountbetween the engine/transmission and chassis.The harder the material used, the greater the NVH transmitted. |  | 50518779 / 55702833 / 95510399 | 55700434 / 51838875 / 51761609 | 1807GR / 1807GL / 1807KF | 5055676555175 | 2021-09-16
Black | Fiat | Punto | Punto Mk3 (2012 - 2018) |  | PFF1-1130BLK | Upper Gearbox Mount Insert | 35.629 | 43.4674 | 1 | 1 | 30 | PFF1-1130BLKLower EngineMountInsertis made in our hardestBlack 95Adurometer materialfor heavily tuned vehicles and track use for maximum strength and response. Designed to fillthe voiding in the OE rubbermount, it smooths out gear changes by stiffening and supporting the often perished rubber bush, which is common for failure on tuned vehicles. This will provide a more precise and settled transmissionresponse during acceleration anddeceleration.A small increase in NVH, usually at idle, should be expected whenstiffening the connecting mountbetween the engine/transmission and chassis.The harder the material used, the greater the NVH transmitted. |  | 50518779 / 55702833 / 95510399 | 55700434 / 51838875 / 51761609 | 1807GR / 1807GL / 1807KF | 5055676555199 | 2021-09-16
Road | Fiat | Punto | Punto Mk3 (2012 - 2018) |  | PFF1-1130R | Upper Gearbox Mount Insert (Diesel) | 32.384 | 39.5085 | 1 | 1 | 30 | PFF1-1130RLower EngineMountInsertis made in our softestRed 65Adurometer material, specifically for Diesel models, helping tolimit NVH transmission. Designed to fillthe voiding in the OE rubbermount, it smooths out gear changes by stiffening and supporting the often perished rubber bush, which is common for failure on tuned vehicles. This will provide a more precise and settled transmissionresponse during acceleration anddeceleration.A small increase in NVH, usually at idle, should be expected whenstiffening the connecting mountbetween the engine/transmission and chassis.The harder the material used, the greater the NVH transmitted. |  | 50518779 / 55702833 / 95510399 | 55700434 / 51838875 / 51761609 | 1807GR / 1807GL / 1807KF | 5055676555182 | 2021-09-16
Road | Fiat | Punto | Punto Mk3 (2012 - 2018) |  | PFF16-520 | Lower Engine Mount Insert | 26.543 | 32.3825 | 1 | 1 | 20 | Fits 500 Non-Abarth 1.2 & 1.4 lower engine mounts. This part fits into voids in original bush. Please check void pattern is the same as on your vehicle. For a complete mount for 500 models use PFF16-530. Fits Grande Punto, Punto Evo and Mk3 Punto 1.2, 1.4 8v and 1.4 16v non-turbo engines. Fits MiTo with 1.4 8v or 1.4 16v non-turbo engines. |  | 51732681; 55700441 | 0046800429; 0051732681 |  | 5055676524638 | 2021-03-04
Black | Fiat | Punto | Punto Mk3 (2012 - 2018) |  | PFF16-520BLK | Lower Engine Mount Insert | 29.205 | 35.6301 | 1 | 1 | 20 | Fits 500 Non-Abarth 1.2 & 1.4 lower engine mounts. This part fits into voids in original bush. Please check void pattern is the same as on your vehicle. For a complete mount for 500 models use PFF16-530. Fits Grande Punto, Punto Evo and Mk3 Punto 1.2, 1.4 8v and 1.4 16v non-turbo engines. Fits MiTo with 1.4 8v or 1.4 16v non-turbo engines. |  | 51732681 | 46800429 | 51732681 | 5055676524690 | 2021-03-04
Road | Fiat | Punto | Punto Mk3 (2012 - 2018) |  | PFF80-1101 | Front Arm Front Bush | 38.225 | 93.269 | 2 | 2 | 1 |  |  | 13260666 / 352308 | C14771 / D14771 |  | 5055676516701 | 2020-11-24
Black | Fiat | Punto | Punto Mk3 (2012 - 2018) |  | PFF80-1101BLK | Front Arm Front Bush | 38.225 | 93.269 | 2 | 2 | 1 |  |  | 13260666 / 352308 | C14771 / D14771 |  | 5055676520241 | 2021-02-12
Road | Fiat | Punto | Punto Mk3 (2012 - 2018) |  | PFF80-1102 | Front Arm Rear Bush Caster Offset | 105.072 | 256.3757 | 2 | 2 | 2 | PFF80-1102 Front Arm Rear Bush Caster Adjust has been designed around our unique on-car adjustable Nylon/Polyurethane Ball-Joint combination for more direct steering input and improved cornering and braking. The offset bore allows for +/- 0.5-1.0 of caster adjustment with the supplied spanner, to assist the fine-tuning of the side-to-side caster settings. Vertical stiffness is increased considerably over standard rubber. Suitable for Road and Black Series applications. Using aBlack 95A durometerball moulded toan all-new offset stainless steel sleeve andmachined nylon cups,this new and improved design maximises performance and articulation whileretainingthe benefitof on-car adjustability.All come pre-assembled with the ball and cups encapsulated within a plated metal outer shell secured by snap-rings and now include a 27mm spanner for adjustment. |  | Fiat/Alfa Wishbone: 51895366 / 51895367 / 51783056 / 51783057 / 51892272 / 51892273 | Vauxhall-Opel Wishbone: 352864 / 13167940 |  | 5055676517098 | 2022-02-15
Black | Fiat | Punto | Punto Mk3 (2012 - 2018) |  | PFF80-1102BLK | Front Arm Rear Bush Caster Offset | 105.072 | 256.3757 | 2 | 2 | 2 | PFF80-1102BLK Front Arm Rear Bush Caster Adjust has been designed around our unique on-car adjustable Nylon/Polyurethane Ball-Joint combination for more direct steering input and improved cornering and braking. The offset bore allows for +/- 0.5-1.0 of caster adjustment with the supplied spanner, to assist the fine-tuning of the side-to-side caster settings. Vertical stiffness is increased considerably over standard rubber. Using aBlack 95A durometerball moulded toan all-new offset stainless steel sleeve andmachined nylon cups,this new and improved design maximises performance and articulation whileretainingthe benefitof on-car adjustability.All come pre-assembled with the ball and cups encapsulated within a plated metal outer shell secured by snap-rings and now include a 27mm spanner for adjustment. |  | Fiat/Alfa Wishbone: 51895366 / 51895367 / 51783056 / 51783057 / 51892272 / 51892273 | Vauxhall-Opel Wishbone: 352864 / 13167940. |  | 5055676523631 | 2022-02-15
Black | Fiat | Punto | Punto Mk3 (2012 - 2018) |  | PFF80-1103-16.4BLK | Front Anti Roll Bar 16.4mm | 28.49 | 69.5156 | 2 | 2 | 3 | Please check anti roll bar diameter before ordering. | 16.4mm | 0350181S | 13343139 | 207668 | 5055676552495 | 2021-04-30
Road | Fiat | Punto | Punto Mk3 (2012 - 2018) |  | PFF80-1103-19 | Front Anti Roll Bar Bush 19mm | 26.158 | 63.8255 | 2 | 2 | 3 | Please check anti roll bar diameter before ordering. | 19mm | 0350181S | 13343139 | 207668 | 5055676516732 | 2021-04-30
Black | Fiat | Punto | Punto Mk3 (2012 - 2018) |  | PFF80-1103-19BLK | Front Anti Roll Bar Bush 19mm | 28.49 | 69.5156 | 2 | 2 | 3 | Please check anti roll bar diameter before ordering. | 19mm | 0350181S | 13343139 | 207668 | 5055676522320 | 2021-04-30
Road | Fiat | Punto | Punto Mk3 (2012 - 2018) |  | PFF80-1103-20 | Front Anti Roll Bar Bush 20mm | 26.158 | 63.8255 | 2 | 2 | 3 | Please check anti roll bar diameter before ordering. | 20mm |  |  |  | 5055676516749 | 2021-04-30
Black | Fiat | Punto | Punto Mk3 (2012 - 2018) |  | PFF80-1103-20BLK | Front Anti Roll Bar Bush 20mm | 28.49 | 69.5156 | 2 | 2 | 3 | Please check anti check bar diameter before ordering. | 20mm |  |  |  | 5055676522337 | 2021-04-30
Road | Fiat | Punto | Punto Mk3 (2012 - 2018) |  | PFF80-1103-21 | Front Anti Roll Bar Bush 21mm | 26.158 | 63.8255 | 2 | 2 | 3 | Please check anti roll bar diameter before ordering. | 21mm |  |  |  | 5055676516756 | 2021-04-30
Black | Fiat | Punto | Punto Mk3 (2012 - 2018) |  | PFF80-1103-21BLK | Front Anti Roll Bar Bush 21mm | 28.49 | 69.5156 | 2 | 2 | 3 | Please check anti roll bar diameter before ordering. | 21mm |  |  |  | 5055676522344 | 2021-04-30
Road | Fiat | Punto | Punto Mk3 (2012 - 2018) |  | PFF80-1120 | Lower Rear Engine Mount Insert | 31.086 | 37.9249 | 1 | 1 | 20 | Not recommended for 3cyl or diesel engined vehicles due to the potential for increased vibration. PFF80-1120 fits this type of mount only. Please check the picture below before ordering. |  | 50510781 / 50515486 | 5684 206 | 55703436 | 5055676517043 | 2022-09-08
Black | Fiat | Punto | Punto Mk3 (2012 - 2018) |  | PFF80-1120BLK | Lower Rear Engine Mount Insert | 34.199 | 41.7228 | 1 | 1 | 20 | Not recommended for 3cyl or diesel engined vehicles due to the potential for increased vibration. PFF80-1120 fits this type of mount only. Please check the picture below before ordering. |  | 50510781 / 50515486 | 5684 206 | 55703436 | 5055676518354 | 2021-07-20
Road | Fiat | Punto | Punto Mk3 (2012 - 2018) |  | PFF80-1130 | Upper Gearbox Mount Insert (Petrol/Tuned Diesel) | 31.086 | 37.9249 | 1 | 1 | 30 | Designed to fill the voiding in the OE rubber mount, it smooths out gear changes by stiffening and supporting the often perished rubber, which is common for failure on tuned vehicles. This will provide a more precise and settled transmission response during acceleration and deceleration. Fits all Vauxhall and Opel Corsa D, E and Adam Models, all Abarth Punto models, 1.6D and 1.9D Punto models, and 1.6D, 155hp 170hp, and TCT transmission MiTo models. For unmodified diesel cars, 80-1130R is recommended for reduced NVH transmission. |  | 55700655 / 50515483 | 13130742 / 13130745 / 13190881 | 13371838 / 13427222 / 13427220 | 5055676555397 | 2021-03-19
Black | Fiat | Punto | Punto Mk3 (2012 - 2018) |  | PFF80-1130BLK | Upper Gearbox Mount Insert (Track) | 34.199 | 41.7228 | 1 | 1 | 30 | Designed to fill the voiding in the OE rubber mount, it smooths out gear changes by stiffening and supporting the often perished rubber, which is common for failure on tuned vehicles. This will provide a more precise and settled transmission response during acceleration and deceleration. Fits all Vauxhall and Opel Corsa D, E and Adam Models, all Abarth Punto models, 1.6D and 1.9D Punto models, and 1.6D, 155hp 170hp, and TCT transmission MiTo models. For unmodified diesel cars, 80-1130R is recommended for reduced NVH transmission. |  | 55700655 / 50515483 | 13130742 / 13130745 / 13190881 | 13371838 / 13427222 / 13427220 | 5055676555410 | 2021-03-19
Road | Fiat | Punto | Punto Mk3 (2012 - 2018) |  | PFF80-1130R | Upper Gearbox Mount Insert (Diesel) | 31.086 | 37.9249 | 1 | 1 | 30 | Designed to fill the voiding in the OE rubber mount, it smooths out gear changes by stiffening and supporting the often perished rubber, which is common for failure on tuned vehicles. This will provide a more precise and settled transmission response during acceleration and deceleration. Fits all Vauxhall and Opel Corsa D, E and Adam Models, all Abarth Punto models, 1.6D and 1.9D Punto models, and 1.6D, 155hp 170hp, and TCT transmission MiTo models. For unmodified diesel cars, 80-1130R is recommended for reduced NVH transmission. |  | 55700655 / 50515483 | 13130742 / 13130745 / 13190881 | 13371838 / 13427222 / 13427220 | 5055676555403 | 2022-10-14
Road | Fiat | Punto | Punto Mk3 (2012 - 2018) |  | PFR80-1110 | Rear Beam Mounting Bush | 45.364 | 110.6882 | 2 | 2 | 10 |  |  | 13251590 | 0402538 / 5131.G8 | 51783623 / 51804552 | 5055676516633 | 2022-04-06
Black | Fiat | Punto | Punto Mk3 (2012 - 2018) |  | PFR80-1110BLK | Rear Beam Mounting Bush | 49.907 | 121.7731 | 2 | 2 | 10 |  |  | 13251590 | 0402538 / 5131.G8 | 51783623 / 51804552 | 5055676523990 | 2022-04-06
Road | Fiat | Qubo (2008-on) |  |  | EXH038 | Exhaust Mount | 22.649 | 27.6318 | 1 | 1 |  |  |  | 55702861 | 50515701 | 1755S7 | 5055676553911 | 2020-11-24
Road | Fiat | Qubo (2008-on) |  |  | PFF1-1125 | Upper Engine Mount Insert | 29.403 | 35.8717 | 1 | 1 | 25 | This insert is made in our Yellow 70A durometer material for increased transmission mount longevity and performance on Petrol or tuned Diesel engines. Designed to fill the voiding in the OE rubber mount, it smooths out gear changes and throttle application by stiffening and supporting the often perished rubber, a common failure on tuned vehicles. This supports a more precise and settled transmission response during acceleration and deceleration. This new part combines perfectly with our other Upper Gearbox Mounts and Lower Gearbox Mounts for greater engine stability. A small increase in NVH, usually at idle, should be expected when stiffening the connecting mount between the engine/transmission and chassis. The harder the material used, the greater the NVH transmitted. |  | 51813198 / 50515482 / 50508653 / 55700654 / 51815197 / 51980334 | 13130741 / 13130739 / 13427217 / 9552231 / 95510419 | 13130748 / 13234017 / 13130741 / 13267197 / 13427216 | 5055676559425 | 2022-10-14
Road | Fiat | Qubo (2008-on) |  |  | PFF1-1125R | Upper Engine Mount Insert (Diesel) | 29.403 | 35.8717 | 1 | 1 | 25 | This insert is made in our softest Red 65A durometer material, specifically for Diesel models, helping to limit NVH transmission. Designed to fill the voiding in the OE rubber mount, it smooths out gear changes and throttle application by stiffening and supporting the often perished rubber, a common failure on tuned vehicles. This supports a more precise and settled transmission response during acceleration and deceleration. This new part combines perfectly with our other Upper Gearbox Mounts and Lower Gearbox Mounts for greater engine stability. A small increase in NVH, usually at idle, should be expected when stiffening the connecting mount between the engine/transmission and chassis. The harder the material used, the greater the NVH transmitted. |  | 51813198 / 50515482 / 50508653 / 55700654 / 51815197 / 51980334 | 13130741 / 13130739 / 13427217 / 9552231 / 95510419 | 13130748 / 13234017 / 13130741 / 13267197 / 13427216 | 5055676559449 | 2022-10-14
Road | Fiat | Qubo (2008-on) |  |  | PFF1-1130 | Upper Gearbox Mount Insert (Petrol) | 32.384 | 39.5085 | 1 | 1 | 30 | PFF1-1130Lower EngineMountInsertis made in ourYellow 70Adurometer material for increased transmissionmountlongevity and performance. Designed to fillthe voiding in the OE rubbermount, it smooths out gear changes by stiffening and supporting the often perished rubber bush, which is common for failure on tuned vehicles. This will provide a more precise and settled transmissionresponse during acceleration anddeceleration.A small increase in NVH, usually at idle, should be expected whenstiffening the connecting mountbetween the engine/transmission and chassis.The harder the material used, the greater the NVH transmitted. |  | 50518779 / 55702833 / 95510399 | 55700434 / 51838875 / 51761609 | 1807GR / 1807GL / 1807KF | 5055676555175 | 2021-09-16
Road | Fiat | Qubo (2008-on) |  |  | PFF1-1130R | Upper Gearbox Mount Insert (Diesel) | 32.384 | 39.5085 | 1 | 1 | 30 | PFF1-1130RLower EngineMountInsertis made in our softestRed 65Adurometer material, specifically for Diesel models, helping tolimit NVH transmission. Designed to fillthe voiding in the OE rubbermount, it smooths out gear changes by stiffening and supporting the often perished rubber bush, which is common for failure on tuned vehicles. This will provide a more precise and settled transmissionresponse during acceleration anddeceleration.A small increase in NVH, usually at idle, should be expected whenstiffening the connecting mountbetween the engine/transmission and chassis.The harder the material used, the greater the NVH transmitted. |  | 50518779 / 55702833 / 95510399 | 55700434 / 51838875 / 51761609 | 1807GR / 1807GL / 1807KF | 5055676555182 | 2021-09-16
Road | Fiat | Qubo (2008-on) |  |  | PFF80-1101 | Front Arm Front Bush | 38.225 | 93.269 | 2 | 2 | 1 |  |  | 13260666 / 352308 | C14771 / D14771 |  | 5055676516701 | 2020-11-24
Road | Fiat | Qubo (2008-on) |  |  | PFF80-1102 | Front Arm Rear Bush Caster Offset | 105.072 | 256.3757 | 2 | 2 | 2 | PFF80-1102 Front Arm Rear Bush Caster Adjust has been designed around our unique on-car adjustable Nylon/Polyurethane Ball-Joint combination for more direct steering input and improved cornering and braking. The offset bore allows for +/- 0.5-1.0 of caster adjustment with the supplied spanner, to assist the fine-tuning of the side-to-side caster settings. Vertical stiffness is increased considerably over standard rubber. Suitable for Road and Black Series applications. Using aBlack 95A durometerball moulded toan all-new offset stainless steel sleeve andmachined nylon cups,this new and improved design maximises performance and articulation whileretainingthe benefitof on-car adjustability.All come pre-assembled with the ball and cups encapsulated within a plated metal outer shell secured by snap-rings and now include a 27mm spanner for adjustment. |  | Fiat/Alfa Wishbone: 51895366 / 51895367 / 51783056 / 51783057 / 51892272 / 51892273 | Vauxhall-Opel Wishbone: 352864 / 13167940 |  | 5055676517098 | 2022-02-15
Road | Fiat | Ritmo / Strada Abarth 130TC (1978-1988) |  |  | PFA100-12 | PowerAlign Camber Bolt Kit (12mm x 60mm) | 27.324 | 33.3353 | 1 | 1 |  | Kit contains 2 x 12.9 Steel camber bolts, tab washers and nuts. Camber adjusting bolt to replace the original 12mm bolt. This fits 2 bolt hub to strut models only. Check bolt diameter. Why not add our Magnetic Camber Gauge to your tool kit so that you can make pit garage adjustments to your suspension using PowerAlign Camber Bolts.Click HERE for more information | 12mm |  |  |  | 5055676528063 | 2022-10-03
Road | Fiat | Ritmo / Strada Abarth 130TC (1978-1988) |  |  | PFF16-401 | Front Wishbone Inner Bush | 28.49 | 69.5156 | 2 | 2 | 1 | [5 empty] | 5055676502704 | 2011-11-30
Black | Fiat | Ritmo / Strada Abarth 130TC (1978-1988) |  |  | PFF16-401BLK | Front Wishbone Inner Bush | 31.735 | 77.4334 | 2 | 2 | 1 | [5 empty] | 5055676528384 | 2014-04-15
Road | Fiat | Scudo MK1, MK2 (1995 - 2007) |  |  | EXH026 | Universal Exhaust Mount | 16.808 | 20.5058 | 1 | 1 |  |  |  | 712730211 | 175563 | 175569, 175596, 1474690080, 1755A3 | 5055676540812 | 2020-10-02
Road | Fiat | Scudo MK1, MK2 (1995 - 2007) |  |  | PFF16-203-25 | Front Anti Roll Bar To Chassis Bush 25mm | 30.767 | 75.0715 | 2 | 2 | 1 | Replaces anti roll bar bushes that use a two part bracket to secure the bush to the vehicle. Use PFF16-204-25 for vehicles that only has an upper bracket to secure the bush. | 25mm |  |  |  | 5055676502698 | 2015-09-24
Road | Fiat | Scudo MK1, MK2 (1995 - 2007) |  |  | PFF16-204-25 | Front Anti Roll Bar To Chassis Bush 25mm | 30.767 | 75.0715 | 2 | 2 | 1 | Replaces anti roll bar bushes that only has an upper bracket to secure the bush to the vehicle. Use PFF16-203-25 for vehicles that use a two part bracket. | 25mm | 5094.69 | 1305782080 |  | 5055676533845 | 2017-01-19
Road | Fiat | Stilo (2001 - 2010) |  |  | EXH015 | Exhaust Mount - Cat Section | 13.563 | 16.5469 | 1 | 1 |  |  | A=64mm B=50mm | 1755000000000 | 7718577 | 1557731 | 5055676523938 | 2021-05-13
Road | Fiat | Stilo (2001 - 2010) |  |  | PFF16-701 | Front Wishbone Front Bush 12mm | 36.927 | 90.1019 | 2 | 2 | 1 | This part is designed for a 12mm diameter bolt and fits vehicles with production dates up to 15/04/2008, for a 14mm diameter bolt please use PFF16-701-14 that fits vehicles with a production date from 15/04/2008. | 12mm | 50700779 SK1 |  |  | 5055676541451 | 2017-10-20
Road | Fiat | Stilo (2001 - 2010) |  |  | PFF16-701-14 | Front Wishbone Front Bush 14mm | 36.927 | 90.1019 | 2 | 2 | 1 | This part is designed for a 14mm bolt and fits vehicles made from 15/04/2008. For a 12mm bolt, please use PFF16-701 that fits vehicles made up to 15/04/2008. | 14mm | FSK6914 | 50704262 |  | 5055676542977 | 2022-05-06
Black | Fiat | Stilo (2001 - 2010) |  |  | PFF16-701-14BLK | Front Wishbone Front Bush 14mm | 40.821 | 99.6032 | 2 | 2 | 1 | This part is designed for a 14mm bolt and fits vehicles made from 15/04/2008. For a 12mm bolt, please use PFF16-701BLK that fits vehicles made up to 15/04/2008. | 14mm | FSK6914 | 50704262 |  | 5055676542984 | 2022-05-06
Black | Fiat | Stilo (2001 - 2010) |  |  | PFF16-701BLK | Front Wishbone Front Bush 12mm | 40.821 | 99.6032 | 2 | 2 | 1 | This part is designed for a 12mm diameter bolt and fits vehicles with production dates up to 15/04/2008, for a 14mm diameter bolt please use PFF16-701-14BLK that fits vehicles with a production date from 15/04/2008. | 12mm | 50700779 SK1 |  |  | 5055676542489 | 2017-10-20
Road | Fiat | Stilo (2001 - 2010) |  |  | PFF16-702 | Front Wishbone Rear Bush | 40.821 | 99.6032 | 2 | 2 | 2 |  |  | 50700779 SK2 |  |  | 5055676541468 | 2018-02-08
Black | Fiat | Stilo (2001 - 2010) |  |  | PFF16-702BLK | Front Wishbone Rear Bush | 44.913 | 109.5877 | 2 | 2 | 2 |  |  | 50700779 SK2 |  |  | 5055676542496 | 2018-02-08
Road | Fiat | Stilo (2001 - 2010) |  |  | PFF16-703-17 | Front Anti Roll Bar Bush 17mm | 26.158 | 63.8255 | 2 | 2 | 3 | Please check anti roll bar diameter before ordering. | 17mm | 50700452 |  |  | 5055676542533 | 2018-08-30
Black | Fiat | Stilo (2001 - 2010) |  |  | PFF16-703-17BLK | Front Anti Roll Bar Bush 17mm | 28.754 | 70.1598 | 2 | 2 | 3 | Please check anti roll bar diameter before ordering. | 17mm | 50700452 |  |  | 5055676542540 | 2018-08-29
Road | Fiat | Stilo (2001 - 2010) |  |  | PFF16-703-18 | Front Anti Roll Bar Bush 18mm | 26.158 | 63.8255 | 2 | 2 | 3 | Please check anti roll bar diameter before ordering. | 18mm | 50703541 |  |  | 5055676542557 | 2018-08-29
Black | Fiat | Stilo (2001 - 2010) |  |  | PFF16-703-18BLK | Front Anti Roll Bar Bush 18mm | 28.754 | 70.1598 | 2 | 2 | 3 | Please check anti roll bar diameter before ordering. | 18mm | 50703541 |  |  | 5055676542564 | 2018-08-29
Road | Fiat | Stilo (2001 - 2010) |  |  | PFF16-703-19 | Front Anti Roll Bar Bush 19mm | 26.158 | 63.8255 | 2 | 2 | 3 | Please check anti roll bar diameter before ordering. | 19mm | 51797442 |  |  | 5055676542519 | 2018-08-29
Black | Fiat | Stilo (2001 - 2010) |  |  | PFF16-703-19BLK | Front Anti Roll Bar Bush 19mm | 28.754 | 70.1598 | 2 | 2 | 3 | Please check anti roll bar diameter before ordering. | 19mm | 51797442 |  |  | 5055676542526 | 2018-08-29
Road | Fiat | Stilo (2001 - 2010) |  |  | PFR16-710 | Rear Beam Mounting Bush | 49.907 | 121.7731 | 2 | 2 | 10 |  |  | 51840600 |  |  | 5055676541482 | 2017-08-24
Black | Fiat | Stilo (2001 - 2010) |  |  | PFR16-710BLK | Rear Beam Mounting Bush | 54.901 | 133.9584 | 2 | 2 | 10 |  |  | 51840600 |  |  | 5055676542502 | 2017-08-24
Road | Fiat | Tipo (1988-1995) |  |  | PFA100-10 | PowerAlign Camber Bolt Kit (10mm) | 27.324 | 33.3353 | 1 | 1 |  | Kit contains 2 camber bolts, tab washers and nuts. Camber adjusting bolt to replace the original 10mm bolt. Why not add our Magnetic Camber Gauge to your toolkit so that you can make pit garage adjustments to your suspension using PowerAlignCamber Bolts.ClickHEREfor more information. | 10mm |  |  |  | 5055676529497 | 2021-10-19
Road | Fiat | Tipo (1988-1995) |  |  | PFF1-801 | Front Lower Wishbone Front Bush | 47.96 | 117.0224 | 2 | 2 | 1 | These bushes are designed to fit genuine control arms. If non-genuine arms are fitted and you find the stainless steel sleeve does not fit onto the wishbone, please contact us by email with the dimensions required and we will send you a set of the correct sized sleeves free of charge. WE RECOMMEND THE USE OF LOCTITE 648 OR 848 TO SECURE CENTRE SLEEVE TO ARM |  |  |  |  | 5055676500298 | 2020-05-29
Black | Fiat | Tipo (1988-1995) |  |  | PFF1-801BLK | Front Lower Wishbone Front Bush | 52.503 | 128.1073 | 2 | 2 | 1 | These bushes are designed to fit genuine control arms. If non-genuine arms are fitted and you find the stainless steel sleeve does not fit onto the wishbone, please contact us by email with the dimensions required and we will send you a set of the correct sized sleeves free of charge. WE RECOMMEND THE USE OF LOCTITE 648 OR 848 TO SECURE CENTRE SLEEVE TO ARM |  |  |  |  | 5055676512772 | 2020-05-29
Road | Fiat | Tipo (1988-1995) |  |  | PFF1-802 | Front Lower Wishbone Rear Bush | 47.96 | 117.0224 | 2 | 2 | 2 | These bushes are designed to fit genuine control arms. If non-genuine arms are fitted and you find the stainless steel sleeve does not fit onto the wishbone, please contact us with dimensions of the wishbone pin as you will require modified sleeves. PFF1-802 also comes with different sized adaptor rings to suit different sized brackets. Use the smaller ring (1-802B) with the aluminium bracket and the larger ring (1-802C) with the pressed steel bracket. WE RECOMMEND THE USE OF LOCTITE 648 OR 848 TO SECURE CENTRE SLEEVE TO ARM |  |  |  |  | 5055676500304 | 2020-05-29
Black | Fiat | Tipo (1988-1995) |  |  | PFF1-802BLK | Front Lower Wishbone Rear Bush | 52.503 | 128.1073 | 2 | 2 | 2 | These bushes are designed to fit genuine control arms. If non-genuine arms are fitted and you find the stainless steel sleeve does not fit onto the wishbone, please contact us with dimensions of the wishbone pin as you will require modified sleeves. PFF1-802 also comes with different sized adaptor rings to suit different sized brackets. Use the smaller ring (1-802B) with the aluminium bracket and the larger ring (1-802C) with the pressed steel bracket. WE RECOMMEND THE USE OF LOCTITE 648 OR 848 TO SECURE CENTRE SLEEVE TO ARM |  |  |  |  | 5055676512789 | 2020-05-29
Road | Fiat | Ulysse (1994 - 2002) |  |  | PFA100-12 | PowerAlign Camber Bolt Kit (12mm x 60mm) | 27.324 | 33.3353 | 1 | 1 |  | Kit contains 2 x 12.9 Steel camber bolts, tab washers and nuts. Camber adjusting bolt to replace the original 12mm bolt. This fits 2 bolt hub to strut models only. Check bolt diameter. Why not add our Magnetic Camber Gauge to your tool kit so that you can make pit garage adjustments to your suspension using PowerAlign Camber Bolts.Click HERE for more information | 12mm |  |  |  | 5055676528063 | 2022-10-03
Road | Fiat | Ulysse (1994 - 2002) |  |  | PFF16-203-25 | Front Anti Roll Bar To Chassis Bush 25mm | 30.767 | 75.0715 | 2 | 2 | 1 | Replaces anti roll bar bushes that use a two part bracket to secure the bush to the vehicle. Use PFF16-204-25 for vehicles that only has an upper bracket to secure the bush. | 25mm |  |  |  | 5055676502698 | 2015-09-24
Road | Fiat | Ulysse (1994 - 2002) |  |  | PFF16-204-25 | Front Anti Roll Bar To Chassis Bush 25mm | 30.767 | 75.0715 | 2 | 2 | 1 | Replaces anti roll bar bushes that only has an upper bracket to secure the bush to the vehicle. Use PFF16-203-25 for vehicles that use a two part bracket. | 25mm | 5094.69 | 1305782080 |  | 5055676533845 | 2017-01-19
Road | Fiat | Uno inc Turbo (1983-1995) |  |  | PFA100-10 | PowerAlign Camber Bolt Kit (10mm) | 27.324 | 33.3353 | 1 | 1 |  | Kit contains 2 camber bolts, tab washers and nuts. Camber adjusting bolt to replace the original 10mm bolt. Why not add our Magnetic Camber Gauge to your toolkit so that you can make pit garage adjustments to your suspension using PowerAlignCamber Bolts.ClickHEREfor more information. | 10mm |  |  |  | 5055676529497 | 2021-10-19
Road | Fiat | Uno inc Turbo (1983-1995) |  |  | PFF16-101 | Front Wishbone Front Bush | 29.139 | 71.0992 | 2 | 2 | 1 |  |  | 7705615 / 7705616 / 7706766 / 7706767 | 46430002 / 46430003 | 7636995 / 7636996 | 5055676502636 | 2020-12-11
Black | Fiat | Uno inc Turbo (1983-1995) |  |  | PFF16-101BLK | Front Wishbone Inner Bush | 32.065 | 78.2386 | 2 | 2 | 1 |  |  | 7705615 / 7705616 / 7706766 / 7706767 | 46430002 / 46430003 | 7636995 / 7636996 | 5055676513052 | 2020-12-11
Road | Fiat | Uno inc Turbo (1983-1995) |  |  | PFF16-103 | Front Wishbone Rear Bush | 23.947 | 58.4307 | 2 | 2 | 2 |  |  | 7705615 / 7705616 | 7706766 / 7706767 | 7636995 / 7636996 | 5055676502643 | 2022-10-11
Black | Fiat | Uno inc Turbo (1983-1995) |  |  | PFF16-103BLK | Front Wishbone Rear Bush | 26.345 | 64.2818 | 2 | 2 | 2 |  |  | 7705615 / 7705616 | 7706766 / 7706767 | 7636995 / 7636996 | 5055676513069 | 2022-10-11
Road | Fiat | Uno inc Turbo (1983-1995) |  |  | PFF16-105 | Front Anti Roll Bar Inner Bush 19mm | 23.045 | 56.2298 | 2 | 2 | 3 | Fits into the original Fiat threaded mounting bracket | 19mm | 7603476 |  |  | 5055676502650 | 2022-08-10
Black | Fiat | Uno inc Turbo (1983-1995) |  |  | PFF16-105BLK | Front Anti Roll Bar Inner Bush 19mm | 25.377 | 61.9199 | 2 | 2 | 3 | Fits into the original Fiat threaded mounting bracket | 19mm | 7603476 |  |  | 5055676516794 | 2022-08-10
Road | Fiat | Uno inc Turbo (1983-1995) |  |  | PFF16-106 | Front Anti Roll Bar Outer Bush | 22 | 53.68 | 2 | 2 | 4 |  |  | 7563151 |  |  | 5055676502667 | 2022-02-14
Black | Fiat | Uno inc Turbo (1983-1995) |  |  | PFF16-106BLK | Front Anti Roll Bar Outer Bush | 24.211 | 59.0748 | 2 | 2 | 4 |  |  | 7563151 |  |  | 5055676516800 | 2022-02-14
Road | Fiat | Uno inc Turbo (1983-1995) |  |  | PFR16-110 | Rear Beam Mounting Bush | 42.119 | 102.7704 | 2 | 2 | 5 | [5 empty] | 5055676502674 | 2011-11-30
Black | Fiat | Uno inc Turbo (1983-1995) |  |  | PFR16-110BLK | Rear Beam Mounting Bush | 46.662 | 113.8553 | 2 | 2 | 5 | [5 empty] | 5055676522672 | 2013-02-08
Road | Ford | B-Max (2012-2017) |  |  | PFF19-1502G | Front Arm Rear Bush, Caster Adjustable | 100.529 | 245.2908 | 2 | 2 | 2 | PU ball design comes built up, in a press fit capsule. On car adjustable bush, allowing caster adjustment of +/- 0.33 degree. |  |  |  |  | 5055676511041 | 2022-03-09
Road | Ford | Capri (1969-1986) |  |  | EXH001 | Exhaust Mount | 17.457 | 21.2975 | 1 | 1 |  | Please check the number required for your vehicle prior to ordering. |  | 6032969 / 6045052 / 6048886 / 6053849 / 6102529 | 6111619 / 611692 / 6117576 / 6183502 / 6747180 | NTX3326 / 852722 / GEX7626 / 90280491 / 4235404 | 5055676511850 | 2021-03-30
Road | Ford | Capri (1969-1986) |  |  | PFF19-1403-20 | Front Anti Roll Bar Mount 20mm | 22.649 | 55.2636 | 2 | 2 | 3 | Mk1 & 2 Capri uses PFF19-1403-* front anti roll bar bushes. | 20mm |  |  |  | 5055676503046 | 2018-11-08
Black | Ford | Capri (1969-1986) |  |  | PFF19-1403-20BLK | Front Anti Roll Bar Mount 20mm | 24.926 | 60.8194 | 2 | 2 | 3 | Mk1 & 2 Capri uses PFF19-1403-* front anti roll bar bushes. | 20mm |  |  |  | 5055676514776 | 2018-10-31
Heritage | Ford | Capri (1969-1986) |  |  | PFF19-1403-20H | Front Anti Roll Bar Mount 20mm | 22.649 | 55.2636 | 2 | 2 | 3 | Mk1 & 2 Capri uses PFF19-1403-* front anti roll bar bushes. | 20mm |  |  |  | 5055676545435 | 2019-09-02
Road | Ford | Capri (1969-1986) |  |  | PFF19-1403-22 | Front Anti Roll Bar Mount 22mm | 22.649 | 55.2636 | 2 | 2 | 3 | Mk1 & 2 Capri uses PFF19-1403-* front anti roll bar bushes. | 22mm |  |  |  | 5055676503053 | 2018-11-08
Black | Ford | Capri (1969-1986) |  |  | PFF19-1403-22BLK | Front Anti Roll Bar Mount 22mm | 24.926 | 60.8194 | 2 | 2 | 3 | Mk1 & 2 Capri uses PFF19-1403-* front anti roll bar bushes. | 22mm |  |  |  | 5055676521033 | 2015-02-18
Heritage | Ford | Capri (1969-1986) |  |  | PFF19-1403-22H | Front Anti Roll Bar Mount 22mm | 22.649 | 55.2636 | 2 | 2 | 3 | Mk1 & 2 Capri uses PFF19-1403-* front anti roll bar bushes. | 22mm |  |  |  | 5055676545442 | 2018-11-08
Road | Ford | Capri (1969-1986) |  |  | PFF19-401 | Front Outer Track Control Arm Bush | 34.98 | 85.3512 | 2 | 2 | 1 | [5 empty] | 5055676503435 | 2018-11-08
Black | Ford | Capri (1969-1986) |  |  | PFF19-401BLK | Front Outer Track Control Arm Bush | 38.489 | 93.9132 | 2 | 2 | 1 | [5 empty] | 5055676513205 | 2018-01-12
Heritage | Ford | Capri (1969-1986) |  |  | PFF19-401H | Front Outer Track Control Arm Bush | 34.98 | 85.3512 | 2 | 2 | 1 | [5 empty] | 5055676545459 | 2019-09-02
Road | Ford | Capri (1969-1986) |  |  | PFF19-402 | Front Inner Track Control Arm Bush | 31.086 | 75.8498 | 2 | 2 | 2 | [5 empty] | 5055676503442 | 2018-11-08
Black | Ford | Capri (1969-1986) |  |  | PFF19-402BLK | Front Inner Track Control Arm Bush | 34.199 | 83.4456 | 2 | 2 | 2 | [5 empty] | 5055676521118 | 2018-10-31
Heritage | Ford | Capri (1969-1986) |  |  | PFF19-402H | Front Inner Track Control Arm Bush | 31.086 | 75.8498 | 2 | 2 | 2 | [5 empty] | 5055676545466 | 2019-09-02
Road | Ford | Capri (1969-1986) |  |  | PFF19-406-20 | Front Anti Roll Bar Mount 20mm | 24.596 | 60.0142 | 2 | 2 | 3 | Mk3 Capri use PFF19-406-* front anti roll bar bushes. Please check anti roll bar diameter before ordering | 20mm |  |  |  | 5055676503459 | 2017-08-16
Heritage | Ford | Capri (1969-1986) |  |  | PFF19-406-20H | Front Anti Roll Bar Mount 20mm | 24.596 | 60.0142 | 2 | 2 | 3 | Mk3 Capri use PFF19-406-* front anti roll bar bushes. Please check anti roll bar diameter before ordering | 20mm |  |  |  | 5055676547750 | 2019-10-29
Road | Ford | Capri (1969-1986) |  |  | PFF19-406-22 | Front Anti Roll Bar Bush 22mm | 24.596 | 60.0142 | 2 | 2 | 3 | Please check anti-roll bar diameter before ordering | 22mm | 6076407 / 78EB 5484 AC | S28C 10030 |  | 5055676503466 | 2022-03-23
Black | Ford | Capri (1969-1986) |  |  | PFF19-406-22BLK | Front Anti Roll Bar Bush 22mm | 27.06 | 66.0264 | 2 | 2 | 3 | Please check anti-roll bar diameter before ordering | 22mm | 6076407 / 78EB 5484 AC | S28C 10030 |  | 5055676521125 | 2022-03-23
Heritage | Ford | Capri (1969-1986) |  |  | PFF19-406-22H | Front Anti Roll Bar Bush 22mm | 24.596 | 60.0142 | 2 | 2 | 3 | Please check anti-roll bar diameter before ordering | 22mm | 6076407 / 78EB 5484 AC |  |  | 5055676547767 | 2022-02-07
Road | Ford | Capri (1969-1986) |  |  | PFF19-406-24 | Front Anti Roll Bar Bush 24mm | 23.947 | 58.4307 | 2 | 2 | 3 | When fitting to the Ford Capri Mk3, PFF19-406-24 only fits 2.8 models | 24mm | 6078180 / 81AB 5484 BA |  |  | 5055676503473 | 2022-02-07
Black | Ford | Capri (1969-1986) |  |  | PFF19-406-24BLK | Front Anti Roll Bar Bush 24mm | 26.345 | 64.2818 | 2 | 2 | 3 | When fitting to the Ford Capri Mk3, PFF19-406-24 only fits 2.8 models | 24mm | 6078180 / 81AB 5484 BA |  |  | 5055676521132 | 2022-02-07
Heritage | Ford | Capri (1969-1986) |  |  | PFF19-406-24H | Front Anti Roll Bar Bush 24mm | 23.947 | 58.4307 | 2 | 2 | 3 | When fitting to the Ford Capri Mk3, PFF19-406-24 only fits 2.8 models | 24mm | 6078180 / 81AB 5484 BA |  |  | 5055676547774 | 2022-02-07
Road | Ford | Capri (1969-1986) |  |  | PFF19-406-25 | Front Anti Roll Bar Mount 25mm | 23.947 | 58.4307 | 2 | 2 | 3 |  | 25mm | 5055676503466 |  |  | 5055676552457 | 2020-01-30
Black | Ford | Capri (1969-1986) |  |  | PFF19-406-25BLK | Front Anti Roll Bar Bush 25mm | 26.345 | 64.2818 | 2 | 2 | 3 |  | 25mm |  |  |  | 5055676552464 | 2022-06-21
Heritage | Ford | Capri (1969-1986) |  |  | PFF19-406-25H | Front Anti Roll Bar Mount 25mm | 23.947 | 58.4307 | 2 | 2 | 3 |  | 25mm |  |  |  | 5055676552471 | 2020-01-30
Road | Ford | Capri (1969-1986) |  |  | PFR19-1414 | Leaf Spring Shackle Mounts | 18.755 | 91.5244 | 4 | 4 | [6 empty] | 5055676503077 | 2018-11-08
Black | Ford | Capri (1969-1986) |  |  | PFR19-1414BLK | Leaf Spring Shackle Mounts | 20.636 | 100.7037 | 4 | 4 | [6 empty] | 5055676513151 | 2013-02-20
Heritage | Ford | Capri (1969-1986) |  |  | PFR19-1414H | Leaf Spring Shackle Mounts | 18.755 | 91.5244 | 4 | 4 | [6 empty] | 5055676545480 | 2019-09-02
Road | Ford | Capri (1969-1986) |  |  | PFR19-408 | Leaf Spring Mount Front | 32.384 | 79.017 | 2 | 2 | 4 | [5 empty] | 5055676503480 | 2018-11-08
Black | Ford | Capri (1969-1986) |  |  | PFR19-408BLK | Leaf Spring Mount Front | 35.629 | 86.9348 | 2 | 2 | 4 | [5 empty] | 5055676522733 | 2018-10-31
Heritage | Ford | Capri (1969-1986) |  |  | PFR19-408H | Leaf Spring Mount Front | 32.384 | 79.017 | 2 | 2 | 4 | [5 empty] | 5055676545497 | 2018-11-08
Road | Ford | Capri (1969-1986) |  |  | PFR19-409 | Leaf Spring Mount Rear | 32.384 | 79.017 | 2 | 2 | 5 | [5 empty] | 5055676503497 | 2011-12-01
Black | Ford | Capri (1969-1986) |  |  | PFR19-409BLK | Leaf Spring Mount Rear | 35.629 | 86.9348 | 2 | 2 | 5 | [5 empty] | 5055676522740 | 2013-02-08
Heritage | Ford | Capri (1969-1986) |  |  | PFR19-409H | Rear Leaf Spring Mount Rear | 32.384 | 79.017 | 2 | 2 | 5 | [5 empty] | 5055676547781 | 2019-09-06
Road | Ford | Capri (1969-1986) |  |  | PFR19-410-12 | Rear Anti Roll Bar Mount 12mm | 23.298 | 56.8471 | 2 | 2 | 6 |  | 12mm |  |  |  | 5055676503503 | 2013-02-25
Heritage | Ford | Capri (1969-1986) |  |  | PFR19-410-12H | Rear Anti Roll Bar Mount 12mm | 23.298 | 56.8471 | 2 | 2 | 6 |  | 12mm |  |  |  | 5055676547798 | 2019-09-06
Road | Ford | Capri (1969-1986) |  |  | PFR19-410-14 | Rear Anti Roll Bar Mount 14mm | 23.298 | 56.8471 | 2 | 2 | 6 |  | 14mm |  |  |  | 5055676503510 | 2019-09-02
Black | Ford | Capri (1969-1986) |  |  | PFR19-410-14BLK | Rear Anti Roll Bar Mount 14mm | 25.641 | 62.564 | 2 | 2 | 6 |  | 14mm |  |  |  | 5055676522757 | 2013-02-08
Heritage | Ford | Capri (1969-1986) |  |  | PFR19-410-14H | Rear Anti Roll Bar Mount 14mm | 23.298 | 56.8471 | 2 | 2 | 6 |  | 14mm |  |  |  | 5055676547804 | 2019-09-06
Road | Ford | C-Max Models | C-Max / Grand C-Max MK2 (2011 - 2019) |  | PF19-860 | Jack Pad Adaptor | 24.596 | 30.0071 | 1 | 1 |  | PF19-860 is a polyurethane jack pad to fit around and protect the sill, designed to help lift stability and location, whilst protecting the underside of your vehicle. Fits the following vehicles:Ford C-Max MK1 (2003-2010),Ford C-Max MK2 (2011 ON),Ford Fiesta Mk7 (2008 - 2017),Ford Fiesta Mk7 ST (2013 - 2017),Ford Fiesta Mk6 inc ST (2002-2008),Ford Focus Mk1, Ford Focus Mk1 RS,Ford Focus Mk1 ST, Ford Focus MK2,Ford Focus MK2 RS, Ford Focus MK2 ST,Ford Focus Mk3, Ford Focus MK3 RS,Ford Focus Mk3 ST,Mazda Mazda 3 BK (2004-2009),Mazda Mazda 3 BL (2009-2013) | 75mm Diameter |  |  |  | 5055676551122 | 2020-11-26
Road | Ford | C-Max Models | C-Max / Grand C-Max MK2 (2011 - 2019) |  | PFF19-1603-21 | Front Anti Roll Bar To Chassis Bush 21mm | 30.767 | 75.0715 | 2 | 2 | 3 | Please check bar diameter before ordering. | 21mm | 1478582 / 1683481 / 1686183 | 1715440 / 1718026 / 1872133 | LR030743 | 5055676532930 | 2021-06-16
Road | Ford | C-Max Models | C-Max / Grand C-Max MK2 (2011 - 2019) |  | PFF19-1603-22 | Front Anti Roll Bar To Chassis Bush 22mm | 30.767 | 75.0715 | 2 | 2 | 3 | Please check bar diameter before ordering. | 22mm | 1478582 / 1683481 / 1686183 | 1715440 / 1718026 / 1872133 | LR030743, 31429795 | 5055676532947 | 2021-06-16
Road | Ford | C-Max Models | C-Max / Grand C-Max MK2 (2011 - 2019) |  | PFF19-1603-23 | Front Anti Roll Bar To Chassis Bush 23mm | 30.767 | 75.0715 | 2 | 2 | 3 | Please check bar diameter before ordering. | 23mm | 1478582 / 1683481 / 1686183 | 1715440 / 1718026 / 1872133 | LR030743 | 5055676532961 | 2021-06-16
Road | Ford | C-Max Models | C-Max / Grand C-Max MK2 (2011 - 2019) |  | PFF19-1603-24 | Front Anti Roll Bar To Chassis Bush 24mm | 30.767 | 75.0715 | 2 | 2 | 3 | Please check bar diameter before ordering. | 24mm | 1478582 / 1683481 / 1686183 | 1715440 / 1718026 / 1872133 | LR030743 | 5055676532978 | 2021-06-16
Road | Ford | C-Max Models | C-Max / Grand C-Max MK2 (2011 - 2019) |  | PFF19-1603-25.5 | Front Anti Roll Bar To Chassis Bush 25.5mm | 30.767 | 75.0715 | 2 | 2 | 3 | Please check bar diameter before ordering. | 25.5mm | 1478582 / 1683481 / 1686183 | 715440 / 1718026 / 1872133 | LR030743 | 5055676533036 | 2021-06-16
Road | Ford | C-Max Models | C-Max / Grand C-Max MK2 (2011 - 2019) |  | PFF19-1802G | Front Wishbone Rear Bush Anti-Lift & Caster Offset | 278.355 | 679.1862 | 2 | 2 | 2 | PFF19-1802G is a CNC machined aluminium mount and polyurethane bush to provide 1 degree of positive caster offset and 7.5mm anti-lift properties. Focus ST and RS owners are all too familiar with the commonly reported torque steer effect of their vehicles. Our new part provides anti-lift and caster offset to improve handling characteristics and has been proven and tested on road and track.PFF19-1802Gadds 1 degree of caster offset for a greater tyre contact area, which, in turn, provides greater feedback information to the driver, improves traction and offers greater stability. The increased caster angle produces more weight and detail to the steering which is vital to driver confidence, allowing your Focus to corner with more urgency, significantly improved grip and reduced understeer.Starting out as a 6082 T6 (heat treated) solid billet of aluminium, our CNC machining centre and 4th axis shape the material into our unique design which is then hard black anodized, followed by an engraving process. By machining from a solid billet, we ensure our part has the best strength to weight ratio and looks great too. PFF19-1802G ships with CNC machined stainless steel-steel thrust washers to enhance braking stability.In our Purple Shore 80A Road Series material, PFF19-1802G is 10% stiffer than the original rubber bush, whilst our Black Series Shore 95A material is 85% stiffer than the original for those looking for a Track/Competition option. |  | 1866070 / F1F1-3A423-AAA / 1866072 / F1F1-3A424-BAA | 2172992 / F1F1-3A-423-AAB / 2176249 / F1F1-3A-424-AAB | 2173539 / BV61-3A423-AAD / 2173541 / BV61-3A424-AAD | 5055676538024 | 2022-07-27
Road | Ford | C-Max Models | C-Max / Grand C-Max MK2 (2011 - 2019) |  | PFF19-1822 | Lower Torque Mount Bracket & Bush, Fast Road | 121.297 | 147.9823 | 1 | 1 | 20 | Combining a new CNC machined aluminium lower torque mount with various durometer options to suit differing states of tune, this is a great way to reduce the amount of engine movement during hard acceleration and gear changing. It's also super easy to replace - just two bolts and it's out with the old, in with the new and no pressing out of any rubber! PFF19-1822 Lower Engine Mount Bracket & Bushes (Yellow 70A) is 50% stiffer than the OE mount and recommended for fast road use for standard or mildly tuned cars. |  | AV616P082AC | 5165555 / 9487349 | 1224049 / 1751001 | 5055676551719 | 2020-12-11
Black | Ford | C-Max Models | C-Max / Grand C-Max MK2 (2011 - 2019) |  | PFF19-1822BLK | Lower Torque Mount Bracket & Bush, Track Use | 133.43 | 162.7846 | 1 | 1 | 20 | Combining a new CNC machined aluminium lower torque mount with various durometer options to suit differing states of tune, this is a great way to reduce the amount of engine movement during hard acceleration and gear changing. It's also super easy to replace - just two bolts and it's out with the old, in with the new and no pressing out of any rubber! PFF19-1822BLK Lower Engine Mount Bracket & Bushes (Black 95A) is a huge 300% stiffer than OE and available in our Black Series for hard Track and Motorsport use. |  | AV616P082AC | 5165555 / 9487349 | 1224049 / 1751001 | 5055676551726 | 2020-12-11
Road | Ford | C-Max Models | C-Max / Grand C-Max MK2 (2011 - 2019) |  | PFF19-1822P | Lower Torque Mount Bracket & Bush, Fast Road/Track | 121.297 | 147.9823 | 1 | 1 | 20 | Combining a new CNC machined aluminium lower torque mount with various durometer options to suit differing states of tune, this is a great way to reduce the amount of engine movement during hard acceleration and gear changing. It's also super easy to replace - just two bolts and it's out with the old, in with the new and no pressing out of any rubber! PFF19-1822P Lower Engine Mount Bracket & Bushes (Purple 80A) is 100% stiffer than OE and recommended for higher powered cars used on the road/track. |  | AV616P082AC | 5165555 / 9487349 | 1224049 / 1751001 | 5055676551733 | 2020-12-11
Road | Ford | C-Max Models | C-Max / Grand C-Max MK2 (2011 - 2019) |  | PFF19-8011 | Front Wishbone Front Bush 14mm bolt | 39.523 | 96.4361 | 2 | 2 | 1 | PFF19-8011BLK is a replacement bush that is 15% stiffer than the original bush. For a camber adjustable version of this bush please use PFF19-8011GBLK. Suitable for 14mm bolt, if your vehicle uses a 12mm bolt please order PFF19-801. | 14mm bolt | 1570284 / 1570285 / 1570287 | 1570312 / 1570677 / 1570678 | 1585054 / 1585059 | 5055676503725 | 2020-08-25
Black | Ford | C-Max Models | C-Max / Grand C-Max MK2 (2011 - 2019) |  | PFF19-8011BLK | Front Wishbone Front Bush 14mm bolt | 39.523 | 96.4361 | 2 | 2 | 1 | PFF19-8011BLK is a replacement bush that is 15% stiffer than the original bush. For a camber adjustable version of this bush please use PFF19-8011GBLK. Suitable for 14mm bolt, if your vehicle uses a 12mm bolt please order PFF19-801. | 14mm bolt | 1570284 / 1570285 / 1570287 | 1570312 / 1570677 / 1570678 | 1585054 / 1585059 | 5055676519917 | 2021-11-18
Road | Ford | C-Max Models | C-Max / Grand C-Max MK2 (2011 - 2019) |  | PFF19-8011G | Front Wishbone Front Bush Camber Adjustable 14mm Bolt | 75.218 | 183.5319 | 2 | 2 | 1 | 15% stiffer than the original bush and provides +/- 0.5 degrees of on-car camber adjustment. Suitable for 14mm bolt. | 14mm | 1570284 / 1570285 / 1570287 | 1570312 / 1570677 / 1570678 | 1585054 / 1585059 | 5055676534514 | 2021-02-24
Black | Ford | C-Max Models | C-Max / Grand C-Max MK2 (2011 - 2019) |  | PFF19-8011GBLK | Front Wishbone Front Bush Camber Adjustable 14mm Bolt | 75.218 | 183.5319 | 2 | 2 | 1 | 15% stiffer than the original bush and provides +/- 0.5 degrees of on-car camber adjustment. Suitable for 14mm bolt. | 14mm | 1570284 / 1570285 / 1570287 | 1570312 / 1570677 / 1570678 | 1585054 / 1585059 | 5055676534521 | 2021-02-24
Road | Ford | C-Max Models | C-Max / Grand C-Max MK2 (2011 - 2019) |  | PFR19-1204-18 | Rear Anti Roll Bar To Chassis Bush 18mm | 29.205 | 71.2602 | 2 | 2 | 4 |  | 18mm | 3M51-4A037-DB |  |  | 5055676538581 | 2020-08-27
Road | Ford | C-Max Models | C-Max / Grand C-Max MK2 (2011 - 2019) |  | PFR19-808 | Rear Lower Track Control Arm Inner Bush | 44.066 | 107.521 | 2 | 2 | 8 | Fits the following Rear Track Control Arms - Finis Code 1061666, 1064128,1150353, 1357319, 1548460, 1909108, 1743600, 1894048, 1894049, 1931272, 1931562, 1948762, 1949978 - Part number 98AG-5K652-BG, 98AG-5K652-AK, 1M5O-5K652-AA, 4M51-5K652-BD, 4M51-5K652-CB, 4M51-5K652-AF, BV61-5K652-GA, BV61-5K652-CH, BV61-5K652-AH, F1F1-5K652-AA, BV61-5K652-FF, BV61-5K652-EH, F1F1-5K652-CA |  |  |  |  | 5055676503800 | 2022-06-08
Road | Ford | C-Max Models | C-Max / Grand C-Max MK2 (2011 - 2019) |  | PFR19-811 | Rear Lower Control Arm Bush | 40.172 | 196.0394 | 4 | 4 | 11 |  |  | AV615K743BA / AV615K743AB | 1061668 / 98AG5K743AF | 1703145 / 1753556 | 5055676503831 | 2022-05-27
Road | Ford | C-Max Models | C-Max / Grand C-Max MK2 (2011 - 2019) |  | PFR19-812 | Rear Trailing Arm Blade Bush | 57.695 | 140.7758 | 2 | 2 | 12 | PFR19-812 provides stability to the rear trailing arm whilst allowing the knurled pattern bush to freely rotate in the supplied outer shell. |  | Ford: 1061670 / 1304124 / 1692849 | Mazda: C2Y6 28 46X | Volvo: 30 666 821 | 5055676533661 | 2022-07-27
Road | Ford | C-Max Models | C-Max MK1 (2003-2010) |  | PF19-860 | Jack Pad Adaptor | 24.596 | 30.0071 | 1 | 1 |  | PF19-860 is a polyurethane jack pad to fit around and protect the sill, designed to help lift stability and location, whilst protecting the underside of your vehicle. Fits the following vehicles:Ford C-Max MK1 (2003-2010),Ford C-Max MK2 (2011 ON),Ford Fiesta Mk7 (2008 - 2017),Ford Fiesta Mk7 ST (2013 - 2017),Ford Fiesta Mk6 inc ST (2002-2008),Ford Focus Mk1, Ford Focus Mk1 RS,Ford Focus Mk1 ST, Ford Focus MK2,Ford Focus MK2 RS, Ford Focus MK2 ST,Ford Focus Mk3, Ford Focus MK3 RS,Ford Focus Mk3 ST,Mazda Mazda 3 BK (2004-2009),Mazda Mazda 3 BL (2009-2013) | 75mm Diameter |  |  |  | 5055676551122 | 2020-11-26
Road | Ford | C-Max Models | C-Max MK1 (2003-2010) |  | PFF19-1002G | Front Wishbone Rear Bush Anti-Lift & Caster Offset | 200.475 | 489.159 | 2 | 2 | 2 | PFF19-1002G adds 1 degree of caster offset for a greater tyre contact area, which, in turn, provides greater feedback information to the driver, improves traction and offers greater stability. The increased caster angle produces more weight and detail to the steering which is vital to driver confidence, allowing your Focus to corner with more urgency, significantly improved grip and reduced understeer. Focus ST and RS owners are all too familiar with the commonly reported torque steer effect of their vehicles. Our new part provides anti-lift and caster offset to improve handling characteristics and has been proven and tested on road and track.PFF19-1002Gadds 1 degree of caster offset for a greater tyre contact area, which, in turn, provides greater feedback information to the driver, improves traction and offers greater stability. The increased caster angle produces more weight and detail to the steering which is vital to driver confidence, allowing your Focus to corner with more urgency, significantly improved grip and reduced understeer.Starting out as a 6082 T6 (heat treated) solid billet of aluminium, our CNC machining centre and 4th axis shape the material into our unique design which is then hard black anodized, followed by an engraving process. By machining from a solid billet, we ensure our part has the best strength to weight ratio and looks great too. PFF19-1002G ships with CNC machined stainless steel-steel thrust washers to enhance braking stability.In our Purple Shore 80A Road Series material, PFF19-1002G is 10% stiffer than the original rubber bush, whilst our Black Series Shore 95A material is 85% stiffer than the original for those looking for a Track/Competition option. |  | 1883046S1 | B32H34250ES4 | 31277464SK3 | 5055676546241 | 2021-10-26
Black | Ford | C-Max Models | C-Max MK1 (2003-2010) |  | PFF19-1002GBLK | Front Wishbone Rear Bush Anti-Lift & Caster Offset | 208.263 | 508.1617 | 2 | 2 | 2 | PFF19-1002G adds 1 degree of caster offset for a greater tyre contact area, which, in turn, provides greater feedback information to the driver, improves traction and offers greater stability. The increased caster angle produces more weight and detail to the steering which is vital to driver confidence, allowing your Focus to corner with more urgency, significantly improved grip and reduced understeer. Focus ST and RS owners are all too familiar with the commonly reported torque steer effect of their vehicles. Our new part provides anti-lift and caster offset to improve handling characteristics and has been proven and tested on road and track.PFF19-1002Gadds 1 degree of caster offset for a greater tyre contact area, which, in turn, provides greater feedback information to the driver, improves traction and offers greater stability. The increased caster angle produces more weight and detail to the steering which is vital to driver confidence, allowing your Focus to corner with more urgency, significantly improved grip and reduced understeer.Starting out as a 6082 T6 (heat treated) solid billet of aluminium, our CNC machining centre and 4th axis shape the material into our unique design which is then hard black anodized, followed by an engraving process. By machining from a solid billet, we ensure our part has the best strength to weight ratio and looks great too. PFF19-1002G ships with CNC machined stainless steel-steel thrust washers to enhance braking stability.In our Black Shore 80A Black Series material, PFF19-1002G is 85% stiffer than the original rubber bush for those looking for a Track/Competition option, whilst our Purple Shore 95A Road Series material is 10% stiffer than the original bush. |  | 1883046S1 | B32H34250ES4 | 31277464SK3 | 5055676546258 | 2021-10-26
Road | Ford | C-Max Models | C-Max MK1 (2003-2010) |  | PFF19-1202 | Front Lower Wishbone Rear Bush | 50.556 | 123.3566 | 2 | 2 | 2 |  |  | 1883046S1 | B32H34250ES4 | 31277464SK3 | 5055676502940 | 2020-08-26
Black | Ford | C-Max Models | C-Max MK1 (2003-2010) |  | PFF19-1202BLK | Front Lower Wishbone Rear Bush | 55.616 | 135.703 | 2 | 2 | 2 |  |  | 1883046S1 | B32H34250ES4 | 31277464SK3 | 5055676523532 | 2020-08-26
Road | Ford | C-Max Models | C-Max MK1 (2003-2010) |  | PFF19-1822 | Lower Torque Mount Bracket & Bush, Fast Road | 121.297 | 147.9823 | 1 | 1 | 20 | Combining a new CNC machined aluminium lower torque mount with various durometer options to suit differing states of tune, this is a great way to reduce the amount of engine movement during hard acceleration and gear changing. It's also super easy to replace - just two bolts and it's out with the old, in with the new and no pressing out of any rubber! PFF19-1822 Lower Engine Mount Bracket & Bushes (Yellow 70A) is 50% stiffer than the OE mount and recommended for fast road use for standard or mildly tuned cars. |  | AV616P082AC | 5165555 / 9487349 | 1224049 / 1751001 | 5055676551719 | 2020-12-11
Black | Ford | C-Max Models | C-Max MK1 (2003-2010) |  | PFF19-1822BLK | Lower Torque Mount Bracket & Bush, Track Use | 133.43 | 162.7846 | 1 | 1 | 20 | Combining a new CNC machined aluminium lower torque mount with various durometer options to suit differing states of tune, this is a great way to reduce the amount of engine movement during hard acceleration and gear changing. It's also super easy to replace - just two bolts and it's out with the old, in with the new and no pressing out of any rubber! PFF19-1822BLK Lower Engine Mount Bracket & Bushes (Black 95A) is a huge 300% stiffer than OE and available in our Black Series for hard Track and Motorsport use. |  | AV616P082AC | 5165555 / 9487349 | 1224049 / 1751001 | 5055676551726 | 2020-12-11
Road | Ford | C-Max Models | C-Max MK1 (2003-2010) |  | PFF19-1822P | Lower Torque Mount Bracket & Bush, Fast Road/Track | 121.297 | 147.9823 | 1 | 1 | 20 | Combining a new CNC machined aluminium lower torque mount with various durometer options to suit differing states of tune, this is a great way to reduce the amount of engine movement during hard acceleration and gear changing. It's also super easy to replace - just two bolts and it's out with the old, in with the new and no pressing out of any rubber! PFF19-1822P Lower Engine Mount Bracket & Bushes (Purple 80A) is 100% stiffer than OE and recommended for higher powered cars used on the road/track. |  | AV616P082AC | 5165555 / 9487349 | 1224049 / 1751001 | 5055676551733 | 2020-12-11
Road | Ford | C-Max Models | C-Max MK1 (2003-2010) |  | PFF19-8011 | Front Wishbone Front Bush 14mm bolt | 39.523 | 96.4361 | 2 | 2 | 1 | PFF19-8011BLK is a replacement bush that is 15% stiffer than the original bush. For a camber adjustable version of this bush please use PFF19-8011GBLK. Suitable for 14mm bolt, if your vehicle uses a 12mm bolt please order PFF19-801. | 14mm bolt | 1570284 / 1570285 / 1570287 | 1570312 / 1570677 / 1570678 | 1585054 / 1585059 | 5055676503725 | 2020-08-25
Black | Ford | C-Max Models | C-Max MK1 (2003-2010) |  | PFF19-8011BLK | Front Wishbone Front Bush 14mm bolt | 39.523 | 96.4361 | 2 | 2 | 1 | PFF19-8011BLK is a replacement bush that is 15% stiffer than the original bush. For a camber adjustable version of this bush please use PFF19-8011GBLK. Suitable for 14mm bolt, if your vehicle uses a 12mm bolt please order PFF19-801. | 14mm bolt | 1570284 / 1570285 / 1570287 | 1570312 / 1570677 / 1570678 | 1585054 / 1585059 | 5055676519917 | 2021-11-18
Road | Ford | C-Max Models | C-Max MK1 (2003-2010) |  | PFF19-8011G | Front Wishbone Front Bush Camber Adjustable 14mm Bolt | 75.218 | 183.5319 | 2 | 2 | 1 | 15% stiffer than the original bush and provides +/- 0.5 degrees of on-car camber adjustment. Suitable for 14mm bolt. | 14mm | 1570284 / 1570285 / 1570287 | 1570312 / 1570677 / 1570678 | 1585054 / 1585059 | 5055676534514 | 2021-02-24
Black | Ford | C-Max Models | C-Max MK1 (2003-2010) |  | PFF19-8011GBLK | Front Wishbone Front Bush Camber Adjustable 14mm Bolt | 75.218 | 183.5319 | 2 | 2 | 1 | 15% stiffer than the original bush and provides +/- 0.5 degrees of on-car camber adjustment. Suitable for 14mm bolt. | 14mm | 1570284 / 1570285 / 1570287 | 1570312 / 1570677 / 1570678 | 1585054 / 1585059 | 5055676534521 | 2021-02-24
Road | Ford | C-Max Models | C-Max MK1 (2003-2010) |  | PFR19-1204-18 | Rear Anti Roll Bar To Chassis Bush 18mm | 29.205 | 71.2602 | 2 | 2 | 4 |  | 18mm | 3M51-4A037-DB |  |  | 5055676538581 | 2020-08-27
Road | Ford | C-Max Models | C-Max MK1 (2003-2010) |  | PFR19-810 | Rear Upper Control Arm Bush | 44.066 | 215.0421 | 4 | 4 | 10 |  |  | 1061659 / 1136072 / 1329730 /1448127 / 1517403 / 1M515500AC | 1M515500BA / 31201356 / 31212503 / 31277305 / 6M515500BA / 8671921 / 8M515500AA | 8M515500AB / 98AG5500AG / 98AG5500BF / 98AGG5K653DA / BBM228C10 / BP4K28C10B | 5055676503824 | 2022-05-27
Black | Ford | C-Max Models | C-Max MK1 (2003-2010) |  | PFR19-810BLK | Rear Upper Control Arm Bush | 48.477 | 236.5678 | 4 | 4 | 10 |  |  | 1061659 / 1136072 / 1329730 /1448127 / 1517403 / 1M515500AC | 1M515500BA / 31201356 / 31212503 / 31277305 / 6M515500BA / 8671921 / 8M515500AA | 8M515500AB / 98AG5500AG / 98AG5500BF / 98AGG5K653DA / BBM228C10 / BP4K28C10B | 5055676522801 | 2022-05-27
Road | Ford | C-Max Models | C-Max MK1 (2003-2010) |  | PFR19-810G | Rear Upper Control Arm Camber Adjustable Bush | 55.748 | 272.0502 | 4 | 4 | 10 | PFF19-810G is an adjustable version of our popular PFR19-810 bush and is designed to provide +/- 1 degree of on-car camber adjustment. |  | 1061659 / 1136072 / 1329730 /1448127 / 1517403 / 1M515500AC | 1M515500BA / 31201356 / 31212503 / 31277305 / 6M515500BA / 8671921 / 8M515500AA | 8M515500AB / 98AG5500AG / 98AG5500BF / 98AGG5K653DA / BBM228C10 / BP4K28C10B | 5055676533685 | 2021-11-25
Black | Ford | C-Max Models | C-Max MK1 (2003-2010) |  | PFR19-810GBLK | Rear Upper Control Arm Camber Adjustable Bush | 55.748 | 272.0502 | 4 | 4 | 10 | PFF19-810G is an on-car adjustable version of our popular PFR19-810 bush and is designed to provide +/- 1 degree of camber adjustment. |  | 1061659 / 1136072 / 1329730 /1448127 / 1517403 / 1M515500AC | 1M515500BA / 31201356 / 31212503 / 31277305 / 6M515500BA / 8671921 / 8M515500AA | 8M515500AB / 98AG5500AG / 98AG5500BF / 98AGG5K653DA / BBM228C10 / BP4K28C10B | 5055676533692 | 2021-11-25
Road | Ford | C-Max Models | C-Max MK1 (2003-2010) |  | PFR19-812 | Rear Trailing Arm Blade Bush | 57.695 | 140.7758 | 2 | 2 | 12 | PFR19-812 provides stability to the rear trailing arm whilst allowing the knurled pattern bush to freely rotate in the supplied outer shell. |  | Ford: 1061670 / 1304124 / 1692849 | Mazda: C2Y6 28 46X | Volvo: 30 666 821 | 5055676533661 | 2022-07-27
Road | Ford | Cortina Mk4,5 (1976-1982) |  |  | EXH003 | Exhaust Mount | 13.563 | 16.5469 | 1 | 1 |  |  | B=48mm | 0801909 / 1521813 / 1521863 / 1591419 / 1640252 | 3293876 / 6659020 / 72GB5281AA / 2866431000 / 852512 | 856517 / 856519 / 9275484 / 9281771 / 3293876 / 8671011879 | 5055676511874 | 2022-08-12
Road | Ford | Cortina Mk4,5 (1976-1982) |  |  | PFF19-225-18 | Front Anti Roll Bar Bush 18mm | 23.298 | 56.8471 | 2 | 2 | 2 |  | 18mm |  |  |  | 5055676503275 | 2019-09-06
Black | Ford | Cortina Mk4,5 (1976-1982) |  |  | PFF19-225-18BLK | Front Anti Roll Bar Bush 18mm | 25.641 | 62.564 | 2 | 2 | 2 |  | 18mm |  |  |  | 5055676517371 | 2019-09-06
Heritage | Ford | Cortina Mk4,5 (1976-1982) |  |  | PFF19-225-18H | Front Anti Roll Bar Bush 18mm | 23.298 | 56.8471 | 2 | 2 | 2 |  | 18mm |  |  |  | 5055676547811 | 2019-10-31
Road | Ford | Cortina Mk4,5 (1976-1982) |  |  | PFF19-3620 | Front Tie Bar Set | 26.543 | 64.7649 | 2 | 2 | 1 |  |  | Bush = 6005983 / 74BB 3B197 AA | Bush = 6005984 / 74BB 3470 AA |  | 5055676503404 | 2022-08-19
Black | Ford | Cortina Mk4,5 (1976-1982) |  |  | PFF19-3620BLK | Front Tie Bar Set | 29.205 | 71.2602 | 2 | 2 | 1 |  |  | Bush = 6005983 / 74BB 3B197 AA | Bush = 6005984 / 74BB 3470 AA |  | 5055676521088 | 2022-08-19
Heritage | Ford | Cortina Mk4,5 (1976-1982) |  |  | PFF19-3620H | Front Tie Bar Set | 26.543 | 64.7649 | 2 | 2 | 1 |  |  | Bush = 6005983 / 74BB 3B197 AA | Bush = 6005984 / 74BB 3470 AA |  | 5055676547828 | 2022-08-19
Road | Ford | Cortina Mk4,5 (1976-1982) |  |  | PFF19-3621 | Front Anti Roll Bar Link Set | 21.351 | 104.1929 | 4 | 4 | 4 | [5 empty] | 5055676503411 | 2022-08-22
Black | Ford | Cortina Mk4,5 (1976-1982) |  |  | PFF19-3621BLK | Front Anti Roll Bar Link Set | 23.298 | 113.6942 | 4 | 4 | 4 | [5 empty] | 5055676521095 | 2013-02-08
Heritage | Ford | Cortina Mk4,5 (1976-1982) |  |  | PFF19-3621H | Front Anti Roll Bar Link Set | 21.351 | 104.1929 | 4 | 4 | 4 | [5 empty] | 5055676547835 | 2019-10-29
Road | Ford | Cortina Mk4,5 (1976-1982) |  |  | PFF19-3622 | Front Inner Lower Arm Bush | 24.596 | 60.0142 | 2 | 2 | 3 | [5 empty] | 5055676503428 | 2011-12-01
Black | Ford | Cortina Mk4,5 (1976-1982) |  |  | PFF19-3622BLK | Front Inner Lower Arm Bush | 27.192 | 66.3485 | 2 | 2 | 3 | [5 empty] | 5055676521101 | 2013-02-08
Heritage | Ford | Cortina Mk4,5 (1976-1982) |  |  | PFF19-3622H | Front Inner Lower Arm Bush | 24.596 | 60.0142 | 2 | 2 | 3 | [5 empty] | 5055676547842 | 2019-10-29
Road | Ford | Cortina Mk4,5 (1976-1982) |  |  | PFR19-3601 | Rear Upper Arm Void Bushes | 33.033 | 161.201 | 4 | 4 | 6 | [5 empty] | 5055676503374 | 2011-12-01
Black | Ford | Cortina Mk4,5 (1976-1982) |  |  | PFR19-3601BLK | Rear Upper Arm Void Bushes | 36.344 | 177.3587 | 4 | 4 | 6 | [5 empty] | 5055676522702 | 2013-02-08
Heritage | Ford | Cortina Mk4,5 (1976-1982) |  |  | PFR19-3601H | Rear Upper Arm Void Bushes | 33.033 | 161.201 | 4 | 4 | 6 | [5 empty] | 5055676547859 | 2019-10-29
Road | Ford | Cortina Mk4,5 (1976-1982) |  |  | PFR19-3607 | Rear Lower Arm Chassis Bush | 24.596 | 60.0142 | 2 | 2 | 7 | [5 empty] | 5055676503381 | 2011-12-01
Black | Ford | Cortina Mk4,5 (1976-1982) |  |  | PFR19-3607BLK | Rear Lower Arm Chassis Bush | 27.192 | 66.3485 | 2 | 2 | 7 | [5 empty] | 5055676522719 | 2013-02-08
Heritage | Ford | Cortina Mk4,5 (1976-1982) |  |  | PFR19-3607H | Rear Lower Arm Chassis Bush | 24.596 | 60.0142 | 2 | 2 | 7 | [5 empty] | 5055676547866 | 2019-10-29
Road | Ford | Cortina Mk4,5 (1976-1982) |  |  | PFR19-3608 | Rear Lower Arm Bush On Axle | 24.596 | 60.0142 | 2 | 2 | 8 | [5 empty] | 5055676503398 | 2011-12-01
Black | Ford | Cortina Mk4,5 (1976-1982) |  |  | PFR19-3608BLK | Rear Lower Arm Bush On Axle | 27.192 | 66.3485 | 2 | 2 | 8 | [5 empty] | 5055676522726 | 2013-02-08
Heritage | Ford | Cortina Mk4,5 (1976-1982) |  |  | PFR19-3608H | Rear Lower Arm Bush On Axle | 24.596 | 60.0142 | 2 | 2 | 8 | [5 empty] | 5055676547873 | 2019-10-29
Road | Ford | Escort Models | Escort Mk1 (1968-1975) |  | EXH001 | Exhaust Mount | 17.457 | 21.2975 | 1 | 1 |  | Please check the number required for your vehicle prior to ordering. |  | 6032969 / 6045052 / 6048886 / 6053849 / 6102529 | 6111619 / 611692 / 6117576 / 6183502 / 6747180 | NTX3326 / 852722 / GEX7626 / 90280491 / 4235404 | 5055676511850 | 2021-03-30
Road | Ford | Escort Models | Escort Mk1 (1968-1975) |  | PFF19-1403-20 | Front Anti Roll Bar Mount 20mm | 22.649 | 55.2636 | 2 | 2 | 3 | Mk1 & 2 Capri uses PFF19-1403-* front anti roll bar bushes. | 20mm |  |  |  | 5055676503046 | 2018-11-08
Black | Ford | Escort Models | Escort Mk1 (1968-1975) |  | PFF19-1403-20BLK | Front Anti Roll Bar Mount 20mm | 24.926 | 60.8194 | 2 | 2 | 3 | Mk1 & 2 Capri uses PFF19-1403-* front anti roll bar bushes. | 20mm |  |  |  | 5055676514776 | 2018-10-31
Heritage | Ford | Escort Models | Escort Mk1 (1968-1975) |  | PFF19-1403-20H | Front Anti Roll Bar Mount 20mm | 22.649 | 55.2636 | 2 | 2 | 3 | Mk1 & 2 Capri uses PFF19-1403-* front anti roll bar bushes. | 20mm |  |  |  | 5055676545435 | 2019-09-02
Road | Ford | Escort Models | Escort Mk1 (1968-1975) |  | PFF19-1403-22 | Front Anti Roll Bar Mount 22mm | 22.649 | 55.2636 | 2 | 2 | 3 | Mk1 & 2 Capri uses PFF19-1403-* front anti roll bar bushes. | 22mm |  |  |  | 5055676503053 | 2018-11-08
Black | Ford | Escort Models | Escort Mk1 (1968-1975) |  | PFF19-1403-22BLK | Front Anti Roll Bar Mount 22mm | 24.926 | 60.8194 | 2 | 2 | 3 | Mk1 & 2 Capri uses PFF19-1403-* front anti roll bar bushes. | 22mm |  |  |  | 5055676521033 | 2015-02-18
Heritage | Ford | Escort Models | Escort Mk1 (1968-1975) |  | PFF19-1403-22H | Front Anti Roll Bar Mount 22mm | 22.649 | 55.2636 | 2 | 2 | 3 | Mk1 & 2 Capri uses PFF19-1403-* front anti roll bar bushes. | 22mm |  |  |  | 5055676545442 | 2018-11-08
Road | Ford | Escort Models | Escort Mk1 (1968-1975) |  | PFF19-401 | Front Outer Track Control Arm Bush | 34.98 | 85.3512 | 2 | 2 | 1 | [5 empty] | 5055676503435 | 2018-11-08
Black | Ford | Escort Models | Escort Mk1 (1968-1975) |  | PFF19-401BLK | Front Outer Track Control Arm Bush | 38.489 | 93.9132 | 2 | 2 | 1 | [5 empty] | 5055676513205 | 2018-01-12
Heritage | Ford | Escort Models | Escort Mk1 (1968-1975) |  | PFF19-401H | Front Outer Track Control Arm Bush | 34.98 | 85.3512 | 2 | 2 | 1 | [5 empty] | 5055676545459 | 2019-09-02
Road | Ford | Escort Models | Escort Mk1 (1968-1975) |  | PFF19-402 | Front Inner Track Control Arm Bush | 31.086 | 75.8498 | 2 | 2 | 2 | [5 empty] | 5055676503442 | 2018-11-08
Black | Ford | Escort Models | Escort Mk1 (1968-1975) |  | PFF19-402BLK | Front Inner Track Control Arm Bush | 34.199 | 83.4456 | 2 | 2 | 2 | [5 empty] | 5055676521118 | 2018-10-31
Heritage | Ford | Escort Models | Escort Mk1 (1968-1975) |  | PFF19-402H | Front Inner Track Control Arm Bush | 31.086 | 75.8498 | 2 | 2 | 2 | [5 empty] | 5055676545466 | 2019-09-02
Road | Ford | Escort Models | Escort Mk1 (1968-1975) |  | PFR19-1409 | Leaf Spring Mount Rear | 32.384 | 79.017 | 2 | 2 | 5 | [5 empty] | 5055676503060 | 2018-11-08
Black | Ford | Escort Models | Escort Mk1 (1968-1975) |  | PFR19-1409BLK | Leaf Spring Mount Rear | 35.629 | 86.9348 | 2 | 2 | 5 | [5 empty] | 5055676518392 | 2013-02-08
Heritage | Ford | Escort Models | Escort Mk1 (1968-1975) |  | PFR19-1409H | Leaf Spring Mount Rear | 32.384 | 79.017 | 2 | 2 | 5 | [5 empty] | 5055676545473 | 2018-11-08
Road | Ford | Escort Models | Escort Mk1 (1968-1975) |  | PFR19-1414 | Leaf Spring Shackle Mounts | 18.755 | 91.5244 | 4 | 4 | [6 empty] | 5055676503077 | 2018-11-08
Black | Ford | Escort Models | Escort Mk1 (1968-1975) |  | PFR19-1414BLK | Leaf Spring Shackle Mounts | 20.636 | 100.7037 | 4 | 4 | [6 empty] | 5055676513151 | 2013-02-20
Heritage | Ford | Escort Models | Escort Mk1 (1968-1975) |  | PFR19-1414H | Leaf Spring Shackle Mounts | 18.755 | 91.5244 | 4 | 4 | [6 empty] | 5055676545480 | 2019-09-02
Road | Ford | Escort Models | Escort Mk1 (1968-1975) |  | PFR19-408 | Leaf Spring Mount Front | 32.384 | 79.017 | 2 | 2 | 4 | [5 empty] | 5055676503480 | 2018-11-08
Black | Ford | Escort Models | Escort Mk1 (1968-1975) |  | PFR19-408BLK | Leaf Spring Mount Front | 35.629 | 86.9348 | 2 | 2 | 4 | [5 empty] | 5055676522733 | 2018-10-31
Heritage | Ford | Escort Models | Escort Mk1 (1968-1975) |  | PFR19-408H | Leaf Spring Mount Front | 32.384 | 79.017 | 2 | 2 | 4 | [5 empty] | 5055676545497 | 2018-11-08
Road | Ford | Escort Models | Escort Mk2 (1974-1981) |  | EXH001 | Exhaust Mount | 17.457 | 21.2975 | 1 | 1 |  | Please check the number required for your vehicle prior to ordering. |  | 6032969 / 6045052 / 6048886 / 6053849 / 6102529 | 6111619 / 611692 / 6117576 / 6183502 / 6747180 | NTX3326 / 852722 / GEX7626 / 90280491 / 4235404 | 5055676511850 | 2021-03-30
Road | Ford | Escort Models | Escort Mk2 (1974-1981) |  | PFF19-1403-20 | Front Anti Roll Bar Mount 20mm | 22.649 | 55.2636 | 2 | 2 | 3 | Mk1 & 2 Capri uses PFF19-1403-* front anti roll bar bushes. | 20mm |  |  |  | 5055676503046 | 2018-11-08
Black | Ford | Escort Models | Escort Mk2 (1974-1981) |  | PFF19-1403-20BLK | Front Anti Roll Bar Mount 20mm | 24.926 | 60.8194 | 2 | 2 | 3 | Mk1 & 2 Capri uses PFF19-1403-* front anti roll bar bushes. | 20mm |  |  |  | 5055676514776 | 2018-10-31
Heritage | Ford | Escort Models | Escort Mk2 (1974-1981) |  | PFF19-1403-20H | Front Anti Roll Bar Mount 20mm | 22.649 | 55.2636 | 2 | 2 | 3 | Mk1 & 2 Capri uses PFF19-1403-* front anti roll bar bushes. | 20mm |  |  |  | 5055676545435 | 2019-09-02
Road | Ford | Escort Models | Escort Mk2 (1974-1981) |  | PFF19-1403-22 | Front Anti Roll Bar Mount 22mm | 22.649 | 55.2636 | 2 | 2 | 3 | Mk1 & 2 Capri uses PFF19-1403-* front anti roll bar bushes. | 22mm |  |  |  | 5055676503053 | 2018-11-08
Black | Ford | Escort Models | Escort Mk2 (1974-1981) |  | PFF19-1403-22BLK | Front Anti Roll Bar Mount 22mm | 24.926 | 60.8194 | 2 | 2 | 3 | Mk1 & 2 Capri uses PFF19-1403-* front anti roll bar bushes. | 22mm |  |  |  | 5055676521033 | 2015-02-18
Heritage | Ford | Escort Models | Escort Mk2 (1974-1981) |  | PFF19-1403-22H | Front Anti Roll Bar Mount 22mm | 22.649 | 55.2636 | 2 | 2 | 3 | Mk1 & 2 Capri uses PFF19-1403-* front anti roll bar bushes. | 22mm |  |  |  | 5055676545442 | 2018-11-08
Road | Ford | Escort Models | Escort Mk2 (1974-1981) |  | PFF19-401 | Front Outer Track Control Arm Bush | 34.98 | 85.3512 | 2 | 2 | 1 | [5 empty] | 5055676503435 | 2018-11-08
Black | Ford | Escort Models | Escort Mk2 (1974-1981) |  | PFF19-401BLK | Front Outer Track Control Arm Bush | 38.489 | 93.9132 | 2 | 2 | 1 | [5 empty] | 5055676513205 | 2018-01-12
Heritage | Ford | Escort Models | Escort Mk2 (1974-1981) |  | PFF19-401H | Front Outer Track Control Arm Bush | 34.98 | 85.3512 | 2 | 2 | 1 | [5 empty] | 5055676545459 | 2019-09-02
Road | Ford | Escort Models | Escort Mk2 (1974-1981) |  | PFF19-402 | Front Inner Track Control Arm Bush | 31.086 | 75.8498 | 2 | 2 | 2 | [5 empty] | 5055676503442 | 2018-11-08
Black | Ford | Escort Models | Escort Mk2 (1974-1981) |  | PFF19-402BLK | Front Inner Track Control Arm Bush | 34.199 | 83.4456 | 2 | 2 | 2 | [5 empty] | 5055676521118 | 2018-10-31
Heritage | Ford | Escort Models | Escort Mk2 (1974-1981) |  | PFF19-402H | Front Inner Track Control Arm Bush | 31.086 | 75.8498 | 2 | 2 | 2 | [5 empty] | 5055676545466 | 2019-09-02
Road | Ford | Escort Models | Escort Mk2 (1974-1981) |  | PFR19-1414 | Leaf Spring Shackle Mounts | 18.755 | 91.5244 | 4 | 4 | [6 empty] | 5055676503077 | 2018-11-08
Black | Ford | Escort Models | Escort Mk2 (1974-1981) |  | PFR19-1414BLK | Leaf Spring Shackle Mounts | 20.636 | 100.7037 | 4 | 4 | [6 empty] | 5055676513151 | 2013-02-20
Heritage | Ford | Escort Models | Escort Mk2 (1974-1981) |  | PFR19-1414H | Leaf Spring Shackle Mounts | 18.755 | 91.5244 | 4 | 4 | [6 empty] | 5055676545480 | 2019-09-02
Road | Ford | Escort Models | Escort Mk2 (1974-1981) |  | PFR19-2408 | Leaf Spring Mount Front | 32.384 | 79.017 | 2 | 2 | 4 | [5 empty] | 5055676503305 | 2018-11-08
Black | Ford | Escort Models | Escort Mk2 (1974-1981) |  | PFR19-2408BLK | Leaf Spring Mount Front | 35.629 | 86.9348 | 2 | 2 | 4 | [5 empty] | 5055676515254 | 2013-02-08
Heritage | Ford | Escort Models | Escort Mk2 (1974-1981) |  | PFR19-2408H | Leaf Spring Mount Front | 32.384 | 79.017 | 2 | 2 | 4 | [5 empty] | 5055676545503 | 2018-11-08
Road | Ford | Escort Models | Escort Mk2 (1974-1981) |  | PFR19-2409 | Leaf Spring Mount Rear | 32.384 | 79.017 | 2 | 2 | 5 | [5 empty] | 5055676503312 | 2018-11-08
Black | Ford | Escort Models | Escort Mk2 (1974-1981) |  | PFR19-2409BLK | Leaf Spring Mount Rear | 35.629 | 86.9348 | 2 | 2 | 5 | [5 empty] | 5055676515261 | 2013-02-08
Heritage | Ford | Escort Models | Escort Mk2 (1974-1981) |  | PFR19-2409H | Leaf Spring Mount Rear | 32.384 | 79.017 | 2 | 2 | 5 | [5 empty] | 5055676545510 | 2018-11-08
Road | Ford | Escort Models | Escort Mk3 & 4 inc XR3i/RS1600i, Orion Mk1 & 2 (1980-1990) |  | EXH001 | Exhaust Mount | 17.457 | 21.2975 | 1 | 1 |  | Please check the number required for your vehicle prior to ordering. |  | 6032969 / 6045052 / 6048886 / 6053849 / 6102529 | 6111619 / 611692 / 6117576 / 6183502 / 6747180 | NTX3326 / 852722 / GEX7626 / 90280491 / 4235404 | 5055676511850 | 2021-03-30
Road | Ford | Escort Models | Escort Mk3 & 4 inc XR3i/RS1600i, Orion Mk1 & 2 (1980-1990) |  | PFF19-102 | Front Inner Track Control Arm Bush | 33.033 | 80.6005 | 2 | 2 | 2 | For M10 / 17mm bolt |  | 81AB 3063 BB / 1619120 |  |  | 5055676502803 | 2022-03-04
Black | Ford | Escort Models | Escort Mk3 & 4 inc XR3i/RS1600i, Orion Mk1 & 2 (1980-1990) |  | PFF19-102BLK | Front Inner Track Control Arm Bush | 36.344 | 88.6794 | 2 | 2 | 2 | For M10 / 17mm bolt |  | 81AB 3063 BB / 1619120 |  |  | 5055676515780 | 2022-03-04
Heritage | Ford | Escort Models | Escort Mk3 & 4 inc XR3i/RS1600i, Orion Mk1 & 2 (1980-1990) |  | PFF19-102H | Front Inner Track Control Arm Bush | 33.033 | 80.6005 | 2 | 2 | 2 | For M10 / 17mm bolt |  | 81AB 3063 BB / 1619120 |  |  | 5055676547903 | 2022-03-04
Road | Ford | Escort Models | Escort Mk3 & 4 inc XR3i/RS1600i, Orion Mk1 & 2 (1980-1990) |  | PFF19-122 | Front Anti Roll Bar Bush 22mm | 25.245 | 61.5978 | 2 | 2 | 3 |  | 22mm | 1634900 / 86AB-5484-AA |  |  | 5055676502988 | 2022-09-15
Black | Ford | Escort Models | Escort Mk3 & 4 inc XR3i/RS1600i, Orion Mk1 & 2 (1980-1990) |  | PFF19-122BLK | Front Anti Roll Bar Bush 22mm | 27.775 | 67.771 | 2 | 2 | 3 |  | 22mm | 1634900 / 86AB-5484-AA |  |  | 5055676521002 | 2022-09-15
Heritage | Ford | Escort Models | Escort Mk3 & 4 inc XR3i/RS1600i, Orion Mk1 & 2 (1980-1990) |  | PFF19-122H | Front Anti Roll Bar Bush 22mm | 25.245 | 61.5978 | 2 | 2 | 3 |  | 22mm | 1634900 / 86AB-5484-AA |  |  | 5055676556691 | 2022-09-15
Road | Ford | Escort Models | Escort Mk3 & 4 inc XR3i/RS1600i, Orion Mk1 & 2 (1980-1990) |  | PFF19-199 | Front Top Shock Absorber Mount | 34.98 | 85.3512 | 2 | 2 | 4 |  |  | 6150277 - 85BB-3K132-AA |  |  | 5055676503121 | 2019-06-06
Black | Ford | Escort Models | Escort Mk3 & 4 inc XR3i/RS1600i, Orion Mk1 & 2 (1980-1990) |  | PFF19-199BLK | Front Top Shock Absorber Mount | 38.489 | 93.9132 | 2 | 2 | 4 |  |  | 6150277 - 85BB-3K132-AA |  |  | 5055676515636 | 2019-06-06
Heritage | Ford | Escort Models | Escort Mk3 & 4 inc XR3i/RS1600i, Orion Mk1 & 2 (1980-1990) |  | PFF19-199H | Front Top Shock Absorber Mount | 34.98 | 85.3512 | 2 | 2 | 4 |  |  | 6150277 - 85BB-3K132-AA |  |  | 5055676545985 | 2019-06-06
Road | Ford | Escort Models | Escort Mk3 & 4 inc XR3i/RS1600i, Orion Mk1 & 2 (1980-1990) |  | PFF19-201 | Front Outer Track Control Arm Bush | 34.98 | 85.3512 | 2 | 2 | 1 | [5 empty] | 5055676503152 | 2019-10-01
Black | Ford | Escort Models | Escort Mk3 & 4 inc XR3i/RS1600i, Orion Mk1 & 2 (1980-1990) |  | PFF19-201BLK | Front Outer Track Control Arm Bush | 38.489 | 93.9132 | 2 | 2 | 1 | [5 empty] | 5055676517388 | 2019-10-01
Heritage | Ford | Escort Models | Escort Mk3 & 4 inc XR3i/RS1600i, Orion Mk1 & 2 (1980-1990) |  | PFF19-201H | Front Outer Track Control Arm Bush | 34.98 | 85.3512 | 2 | 2 | 1 | [5 empty] | 5055676547910 | 2019-09-06
Road | Ford | Escort Models | Escort Mk3 & 4 inc XR3i/RS1600i, Orion Mk1 & 2 (1980-1990) |  | PFF19-205 | Front Anti Roll Bar Mounting Bush 24mm | 25.245 | 61.5978 | 2 | 2 | 3 |  | 24mm | 1634901 / 86AB-5484-BA |  |  | 5055676503176 | 2022-09-15
Black | Ford | Escort Models | Escort Mk3 & 4 inc XR3i/RS1600i, Orion Mk1 & 2 (1980-1990) |  | PFF19-205BLK | Front Anti Roll Bar Mounting Bush 24mm | 27.775 | 67.771 | 2 | 2 | 3 |  | 24mm | 1634901 / 86AB-5484-BA |  |  | 5055676521064 | 2022-09-15
Heritage | Ford | Escort Models | Escort Mk3 & 4 inc XR3i/RS1600i, Orion Mk1 & 2 (1980-1990) |  | PFF19-205H | Front Anti Roll Bar Mounting Bush 24mm | 25.894 | 63.1814 | 2 | 2 | 3 |  | 24mm | 1634901 / 86AB-5484-BA |  |  | 5055676547972 | 2022-09-15
Road | Ford | Escort Models | Escort Mk3 & 4 inc XR3i/RS1600i, Orion Mk1 & 2 (1980-1990) |  | PFF19-225-26 | Front Anti Roll Bar Bush 26mm | 23.045 | 56.2298 | 2 | 2 | 3 | Fits RS1600i Only. | 26mm |  |  |  | 5055676503299 | 2022-02-07
Black | Ford | Escort Models | Escort Mk3 & 4 inc XR3i/RS1600i, Orion Mk1 & 2 (1980-1990) |  | PFF19-225-26BLK | Front Anti Roll Bar Bush 26mm | 25.377 | 61.9199 | 2 | 2 | 3 | Fits RS1600i Only. | 26mm |  |  |  | 5055676519733 | 2022-02-07
Heritage | Ford | Escort Models | Escort Mk3 & 4 inc XR3i/RS1600i, Orion Mk1 & 2 (1980-1990) |  | PFF19-225-26H | Front Anti Roll Bar Bush 26mm | 23.045 | 56.2298 | 2 | 2 | 3 | Fits RS1600i Only. | 26mm |  |  |  | 5055676556714 | 2022-02-07
Road | Ford | Escort Models | Escort Mk3 & 4 inc XR3i/RS1600i, Orion Mk1 & 2 (1980-1990) |  | PFF19-406-22 | Front Anti Roll Bar Bush 22mm | 24.596 | 60.0142 | 2 | 2 | 3 | Please check anti-roll bar diameter before ordering | 22mm | 6076407 / 78EB 5484 AC | S28C 10030 |  | 5055676503466 | 2022-03-23
Black | Ford | Escort Models | Escort Mk3 & 4 inc XR3i/RS1600i, Orion Mk1 & 2 (1980-1990) |  | PFF19-406-22BLK | Front Anti Roll Bar Bush 22mm | 27.06 | 66.0264 | 2 | 2 | 3 | Please check anti-roll bar diameter before ordering | 22mm | 6076407 / 78EB 5484 AC | S28C 10030 |  | 5055676521125 | 2022-03-23
Heritage | Ford | Escort Models | Escort Mk3 & 4 inc XR3i/RS1600i, Orion Mk1 & 2 (1980-1990) |  | PFF19-406-22H | Front Anti Roll Bar Bush 22mm | 24.596 | 60.0142 | 2 | 2 | 3 | Please check anti-roll bar diameter before ordering | 22mm | 6076407 / 78EB 5484 AC |  |  | 5055676547767 | 2022-02-07
Road | Ford | Escort Models | Escort Mk3 & 4 inc XR3i/RS1600i, Orion Mk1 & 2 (1980-1990) |  | PFF19-406-24 | Front Anti Roll Bar Bush 24mm | 23.947 | 58.4307 | 2 | 2 | 3 | When fitting to the Ford Capri Mk3, PFF19-406-24 only fits 2.8 models | 24mm | 6078180 / 81AB 5484 BA |  |  | 5055676503473 | 2022-02-07
Black | Ford | Escort Models | Escort Mk3 & 4 inc XR3i/RS1600i, Orion Mk1 & 2 (1980-1990) |  | PFF19-406-24BLK | Front Anti Roll Bar Bush 24mm | 26.345 | 64.2818 | 2 | 2 | 3 | When fitting to the Ford Capri Mk3, PFF19-406-24 only fits 2.8 models | 24mm | 6078180 / 81AB 5484 BA |  |  | 5055676521132 | 2022-02-07
Heritage | Ford | Escort Models | Escort Mk3 & 4 inc XR3i/RS1600i, Orion Mk1 & 2 (1980-1990) |  | PFF19-406-24H | Front Anti Roll Bar Bush 24mm | 23.947 | 58.4307 | 2 | 2 | 3 | When fitting to the Ford Capri Mk3, PFF19-406-24 only fits 2.8 models | 24mm | 6078180 / 81AB 5484 BA |  |  | 5055676547774 | 2022-02-07
Black | Ford | Escort Models | Escort Mk3 & 4 inc XR3i/RS1600i, Orion Mk1 & 2 (1980-1990) |  | PFF19-601BLK | Front Wishbone Rear Bush 46mm | 45.364 | 110.6882 | 2 | 2 | 2 | Please measure the OE bush to select the correct bushes. PFF19-601 is 46mm diameter, PFF19-602 is 54mm diameter and PFF19-901 is 47mm diameter. Please note these bushes will not fit the ST24 or ST200 models. | 46mm | 1829508 |  |  | 5055676519894 | 2021-01-26
Road | Ford | Escort Models | Escort Mk3 & 4 inc XR3i/RS1600i, Orion Mk1 & 2 (1980-1990) |  | PFR19-203 | Rear Tie Bar To Wishbone Bush | 36.927 | 90.1019 | 2 | 2 | 5 |  |  | 1652910 / 81AB-5K897-BB | 3240205 / 84AU-5K897-A |  | 5055676503169 | 2021-01-29
Black | Ford | Escort Models | Escort Mk3 & 4 inc XR3i/RS1600i, Orion Mk1 & 2 (1980-1990) |  | PFR19-203BLK | Rear Tie Bar To Wishbone Bush | 40.623 | 99.1201 | 2 | 2 | 5 |  |  | 1652910 / 81AB-5K897-BB | 3240205 / 84AU-5K897-A |  | 5055676519757 | 2021-01-29
Heritage | Ford | Escort Models | Escort Mk3 & 4 inc XR3i/RS1600i, Orion Mk1 & 2 (1980-1990) |  | PFR19-203H | Rear Tie Bar To Wishbone Bush | 36.927 | 90.1019 | 2 | 2 | 5 | [5 empty] | 5055676547927 | 2019-09-06
Road | Ford | Escort Models | Escort Mk3 & 4 inc XR3i/RS1600i, Orion Mk1 & 2 (1980-1990) |  | PFR19-207 | Rear Inner Wishbone Bush | 42.768 | 104.3539 | 2 | 2 | 6 | Fitting PFR19-207 means there is no need to replace the whole arm as there is no standard replacement available from Ford. |  |  |  |  | 5055676503183 | 2020-05-06
Black | Ford | Escort Models | Escort Mk3 & 4 inc XR3i/RS1600i, Orion Mk1 & 2 (1980-1990) |  | PFR19-207BLK | Rear Inner Wishbone Bush | 42.768 | 104.3539 | 2 | 2 | 6 | Fitting PFR19-207 means there is no need to replace the whole arm as there is no standard replacement available from Ford. |  |  |  |  | 5055676520371 | 2020-05-06
Heritage | Ford | Escort Models | Escort Mk3 & 4 inc XR3i/RS1600i, Orion Mk1 & 2 (1980-1990) |  | PFR19-207H | Rear Inner Wishbone Bush | 42.768 | 104.3539 | 2 | 2 | 6 | Fitting PFR19-207 means there is no need to replace the whole arm as there is no standard replacement available from Ford. |  |  |  |  | 5055676547934 | 2020-05-06
Road | Ford | Escort Models | Escort Mk3 & 4 inc XR3i/RS1600i, Orion Mk1 & 2 (1980-1990) |  | PFR19-210-14 | Rear Anti-Roll Bar Bush 14mm | 23.298 | 56.8471 | 2 | 2 | 7 | Check rear roll bar size, especially Sierra XR4i. | 14mm |  |  |  | 5055676503213 | 2022-02-10
Black | Ford | Escort Models | Escort Mk3 & 4 inc XR3i/RS1600i, Orion Mk1 & 2 (1980-1990) |  | PFR19-210-14BLK | Rear Anti-Roll Bar Bush 14mm | 25.894 | 63.1814 | 2 | 2 | 7 | Check rear roll bar size, especially Sierra XR4i. | 14mm |  |  |  | 5055676513182 | 2022-02-10
Heritage | Ford | Escort Models | Escort Mk3 & 4 inc XR3i/RS1600i, Orion Mk1 & 2 (1980-1990) |  | PFR19-210-14H | Rear Anti-Roll Bar Bush 14mm | 23.298 | 56.8471 | 2 | 2 | 7 | Check rear roll bar size, especially Sierra XR4i. | 14mm |  |  |  | 5055676556745 | 2022-02-07
Road | Ford | Escort Models | Escort Mk3 & 4 inc XR3i/RS1600i, Orion Mk1 & 2 (1980-1990) |  | PFR19-210-16 | Rear Anti Roll Bar Bush 16mm | 23.045 | 56.2298 | 2 | 2 | 7 |  | 16mm |  |  |  | 5055676503220 | 2022-02-10
Black | Ford | Escort Models | Escort Mk3 & 4 inc XR3i/RS1600i, Orion Mk1 & 2 (1980-1990) |  | PFR19-210-16BLK | Rear Anti Roll Bar Bush 16mm | 25.377 | 61.9199 | 2 | 2 | 7 |  | 16mm |  |  |  | 5055676513199 | 2022-02-10
Heritage | Ford | Escort Models | Escort Mk3 & 4 inc XR3i/RS1600i, Orion Mk1 & 2 (1980-1990) |  | PFR19-210-16H | Rear Anti Roll Bar Bush 16mm | 23.045 | 56.2298 | 2 | 2 | 7 | Please check anti roll bar size before ordering | 16mm |  |  |  | 5055676547989 | 2022-02-07
Road | Ford | Escort Models | Escort Mk3 & 4 inc XR3i/RS1600i, Orion Mk1 & 2 (1980-1990) |  | PFR19-211 | Rear Tie Bar To Chassis Bush | 32.384 | 79.017 | 2 | 2 | 8 |  |  | 6635775 / 91AB-5K896-BA | 3246128 / 90AU-5K896-AA |  | 5055676503251 | 2021-01-29
Black | Ford | Escort Models | Escort Mk3 & 4 inc XR3i/RS1600i, Orion Mk1 & 2 (1980-1990) |  | PFR19-211BLK | Rear Tie Bar To Chassis Bush | 35.629 | 86.9348 | 2 | 2 | 8 |  |  | 6635775 / 91AB-5K896-BA | 3246128 / 90AU-5K896-AA |  | 5055676519740 | 2021-01-29
Heritage | Ford | Escort Models | Escort Mk3 & 4 inc XR3i/RS1600i, Orion Mk1 & 2 (1980-1990) |  | PFR19-211H | Rear Tie Bar To Chassis Bush | 32.384 | 79.017 | 2 | 2 | 8 | [5 empty] | 5055676547958 | 2019-09-06
Road | Ford | Escort Models | Escort Mk3 & 4 inc XR3i/RS1600i, Orion Mk1 & 2 (1980-1990) |  | PFR19-219 | Rear Wishbone To Hub Bushes | 36.278 | 177.0366 | 4 | 4 | 9 |  |  | Fits wishbone OE Nr 3243623 / 6087912 | Fits wishbone OE Nr 6158514 / 6158515 / 6158517 |  | 5055676503268 | 2020-05-06
Black | Ford | Escort Models | Escort Mk3 & 4 inc XR3i/RS1600i, Orion Mk1 & 2 (1980-1990) |  | PFR19-219BLK | Rear Wishbone To Hub Bushes | 36.278 | 177.0366 | 4 | 4 | 9 |  |  | Fits wishbone OE Nr 3243623 / 6087912 | Fits wishbone OE Nr 6158514 / 6158515 / 6158517 |  | 5055676520388 | 2020-05-06
Heritage | Ford | Escort Models | Escort Mk3 & 4 inc XR3i/RS1600i, Orion Mk1 & 2 (1980-1990) |  | PFR19-219H | Rear Wishbone To Hub Bushes | 36.278 | 177.0366 | 4 | 4 | 9 |  |  | Fits wishbone OE Nr 3243623 / 6087912 | Fits wishbone OE Nr 6158514 / 6158515 / 6158517 |  | 5055676547965 | 2020-05-06
Road | Ford | Escort Models | Escort Mk3 & 4 inc XR3i/RS1600i, Orion Mk1 & 2 (1980-1990) |  | PFR19-220 | Rear Shock Top Mount Upper Bush | 31.086 | 75.8498 | 2 | 2 | 20 |  |  | 81AB-18198-AA |  |  | 5055676538239 | 2020-07-15
Black | Ford | Escort Models | Escort Mk3 & 4 inc XR3i/RS1600i, Orion Mk1 & 2 (1980-1990) |  | PFR19-220BLK | Rear Shock Top Mount Upper Bush | 33.033 | 80.6005 | 2 | 2 | 20 |  |  | 81AB-18198-AA |  |  | 5055676538246 | 2020-07-15
Heritage | Ford | Escort Models | Escort Mk3 & 4 inc XR3i/RS1600i, Orion Mk1 & 2 (1980-1990) |  | PFR19-220H | Rear Shock Top Mount Upper Bush | 31.086 | 75.8498 | 2 | 2 | 20 |  |  | 81AB-18198-AA |  |  | 5055676556707 | 2022-02-11
Road | Ford | Escort Models | Escort MK5,6 & 7 inc RS2000, Orion Mk3 (1990-2001) |  | EXH001 | Exhaust Mount | 17.457 | 21.2975 | 1 | 1 |  | Please check the number required for your vehicle prior to ordering. |  | 6032969 / 6045052 / 6048886 / 6053849 / 6102529 | 6111619 / 611692 / 6117576 / 6183502 / 6747180 | NTX3326 / 852722 / GEX7626 / 90280491 / 4235404 | 5055676511850 | 2021-03-30
Road | Ford | Escort Models | Escort MK5,6 & 7 inc RS2000, Orion Mk3 (1990-2001) |  | PFF19-601 | Front Wishbone Front Bush 46mm | 45.364 | 110.6882 | 2 | 2 | 1 | Please measure the OE bush to select the correct bushes. PFF19-601 is 46mm diameter, PFF19-602 is 54mm diameter and PFF19-901 is 47mm diameter. Please note these bushes will not fit the ST24 or ST200 models. | 46mm | 1829508 |  |  | 5055676503626 | 2021-01-26
Road | Ford | Escort Models | Escort MK5,6 & 7 inc RS2000, Orion Mk3 (1990-2001) |  | PFF19-601 | Front Wishbone Rear Bush 46mm | 45.364 | 110.6882 | 2 | 2 | 2 | Please measure the OE bush to select the correct bushes. PFF19-601 is 46mm diameter, PFF19-602 is 54mm diameter and PFF19-901 is 47mm diameter. | 46mm | 1829508 |  |  | 5055676503626 | 2021-01-26
Black | Ford | Escort Models | Escort MK5,6 & 7 inc RS2000, Orion Mk3 (1990-2001) |  | PFF19-601BLK | Front Wishbone Front Bush 46mm | 45.364 | 110.6882 | 2 | 2 | 1 | Please measure the OE bush to select the correct bushes. PFF19-601 is 46mm diameter, PFF19-602 is 54mm diameter and PFF19-901 is 47mm diameter. Please note these bushes will not fit the ST24 or ST200 models. | 46mm | 1829508 |  |  | 5055676519894 | 2021-01-26
Black | Ford | Escort Models | Escort MK5,6 & 7 inc RS2000, Orion Mk3 (1990-2001) |  | PFF19-601BLK | Front Wishbone Rear Bush 46mm | 45.364 | 110.6882 | 2 | 2 | 2 | Please measure the OE bush to select the correct bushes. PFF19-601 is 46mm diameter, PFF19-602 is 54mm diameter and PFF19-901 is 47mm diameter. Please note these bushes will not fit the ST24 or ST200 models. | 46mm | 1829508 |  |  | 5055676519894 | 2021-01-26
Road | Ford | Escort Models | Escort MK5,6 & 7 inc RS2000, Orion Mk3 (1990-2001) |  | PFF19-602 | Front Wishbone Rear Bush 54mm | 50.556 | 123.3566 | 2 | 2 | 2 | Please measure the OE bush to select the correct bushes. PFF19-601 is 46mm diameter, PFF19-602 is 54mm diameter and PFF19-901 is 47mm diameter. | 54mm | 1035929 | Bush = 1102950 / YS71-3063-AA |  | 5055676503633 | 2022-08-10
Road | Ford | Escort Models | Escort MK5,6 & 7 inc RS2000, Orion Mk3 (1990-2001) |  | PFF19-602 | Front Wishbone Front Bush 54mm | 50.556 | 123.3566 | 2 | 2 | 1 | Please measure the OE bush to select the correct bushes. PFF19-601 is 46mm diameter, PFF19-602 is 54mm diameter and PFF19-901 is 47mm diameter. | 54mm | 1035929 | Bush = 1102950 / YS71-3063-AA |  | 5055676503633 | 2022-08-10
Black | Ford | Escort Models | Escort MK5,6 & 7 inc RS2000, Orion Mk3 (1990-2001) |  | PFF19-602BLK | Front Wishbone Front Bush 54mm | 50.556 | 123.3566 | 2 | 2 | 1 | Please measure the OE bush to select the correct bushes. PFF19-601 is 46mm diameter, PFF19-602 is 54mm diameter and PFF19-901 is 47mm diameter. Please note these bushes will not fit the ST24 or ST200 models. | 54mm | 1035929 | Bush = 1102950 / YS71-3063-AA |  | 5055676523587 | 2022-08-10
Black | Ford | Escort Models | Escort MK5,6 & 7 inc RS2000, Orion Mk3 (1990-2001) |  | PFF19-602BLK | Front Wishbone Rear Bush 54mm | 50.556 | 123.3566 | 2 | 2 | 2 | Please measure the OE bush to select the correct bushes. PFF19-601 is 46mm diameter, PFF19-602 is 54mm diameter and PFF19-901 is 47mm diameter. | 54mm | 1035929 | Bush = 1102950 / YS71-3063-AA |  | 5055676523587 | 2022-08-10
Road | Ford | Escort Models | Escort MK5,6 & 7 inc RS2000, Orion Mk3 (1990-2001) |  | PFF19-603 | Front Anti Roll Bar Bush 16mm | 23.045 | 56.2298 | 2 | 2 | 3 |  | 16mm | 1310518 |  |  | 5055676503640 | 2021-11-18
Black | Ford | Escort Models | Escort MK5,6 & 7 inc RS2000, Orion Mk3 (1990-2001) |  | PFF19-603BLK | Front Anti Roll Bar Bush 16mm | 25.377 | 61.9199 | 2 | 2 | 3 |  | 16mm |  |  |  | 5055676516831 | 2021-11-18
Road | Ford | Escort Models | Escort MK5,6 & 7 inc RS2000, Orion Mk3 (1990-2001) |  | PFF19-901 | Front Wishbone Front Bush 47mm | 47.96 | 117.0224 | 2 | 2 | 1 | Please measure the OE bush to select the correct bushes. PFF19-601 is 46mm diameter, PFF19-602 is 54mm diameter and PFF19-901 is 47mm diameter. Please note these bushes will not fit the ST24 or ST200 models. | 47mm |  |  |  | 5055676503848 | 2021-02-05
Road | Ford | Escort Models | Escort MK5,6 & 7 inc RS2000, Orion Mk3 (1990-2001) |  | PFF19-901 | Front Wishbone Rear Bush 47mm | 47.96 | 117.0224 | 2 | 2 | 2 | Please measure the OE bush to select the correct bushes. PFF19-601 is 46mm diameter, PFF19-602 is 54mm diameter and PFF19-901 is 47mm diameter. Please note these bushes will not fit the ST24 or ST200 models. | 47mm |  |  |  | 5055676503848 | 2021-02-05
Black | Ford | Escort Models | Escort MK5,6 & 7 inc RS2000, Orion Mk3 (1990-2001) |  | PFF19-901BLK | Front Wishbone Front Bush 47mm | 47.96 | 117.0224 | 2 | 2 | 1 | Please measure the OE bush to select the correct bushes. PFF19-601 is 46mm diameter, PFF19-602 is 54mm diameter and PFF19-901 is 47mm diameter. Please note these bushes will not fit the ST24 or ST200 models. | 47mm |  |  |  | 5055676519924 | 2021-02-05
Black | Ford | Escort Models | Escort MK5,6 & 7 inc RS2000, Orion Mk3 (1990-2001) |  | PFF19-901BLK | Front Wishbone Rear Bush 47mm | 47.96 | 117.0224 | 2 | 2 | 2 | Please measure the OE bush to select the correct bushes. PFF19-601 is 46mm diameter, PFF19-602 is 54mm diameter and PFF19-901 is 47mm diameter. Please note these bushes will not fit the ST24 or ST200 models. | 47mm |  |  |  | 5055676519924 | 2021-02-05
Road | Ford | Escort Models | Escort MK5,6 & 7 inc RS2000, Orion Mk3 (1990-2001) |  | PFR19-606 | Rear Beam Mounting Bush | 42.119 | 102.7704 | 2 | 2 | 4 |  | 49mm | 6745350 | 91AB-5K653-BB |  | 5055676503657 | 2021-05-28
Black | Ford | Escort Models | Escort MK5,6 & 7 inc RS2000, Orion Mk3 (1990-2001) |  | PFR19-606BLK | Rear Beam Mounting Bush | 46.662 | 113.8553 | 2 | 2 | 4 |  | 49mm | 6745350 | 91AB-5K653-BB |  | 5055676522764 | 2021-05-28
Road | Ford | Escort Models | Escort MK5,6 & 7 inc RS2000, Orion Mk3 (1990-2001) |  | PFR19-607 | Rear Beam Mounting Bush | 44.066 | 107.521 | 2 | 2 | 4 | This bush fits the MK7 Escorts it has a larger diameter than the earlier models. For Mk5 & 6 use PFR19-606. | 64mm |  |  |  | 5055676503664 | 2022-03-17
Black | Ford | Escort Models | Escort MK5,6 & 7 inc RS2000, Orion Mk3 (1990-2001) |  | PFR19-607BLK | Rear Beam Mounting Bush | 47.96 | 117.0224 | 2 | 2 | 4 | This bush fits the MK7 Escorts it has a larger diameter than the earlier models. For Mk5 & 6 use PFR19-606. | 64mm |  |  |  | 5055676527929 | 2022-03-17
Road | Ford | Escort Models | Escort MK5,6 & 7 inc RS2000, Orion Mk3 (1990-2001) |  | PFR19-608 | Rear Anti Roll Bar Bush 20mm | 21.351 | 104.1929 | 4 | 4 | 5 | PFR19-608 is cylindrical. If the bush is D-shaped, please use PFR19-210-20. Please check the anti-roll bar size before ordering. | 20mm |  |  |  | 5055676503671 | 2022-02-07
Black | Ford | Escort Models | Escort MK5,6 & 7 inc RS2000, Orion Mk3 (1990-2001) |  | PFR19-608BLK | Rear Anti Roll Bar Bush 20mm | 23.496 | 114.6605 | 4 | 4 | 5 | PFR19-608 is cylindrical. If the bush is D-shaped, please use PFR19-210-20. Please check the anti-roll bar size before ordering. | 20mm |  |  |  | 5055676522771 | 2022-02-07
Road | Ford | Escort Models | Escort MK5,6 RS2000 4X4 (1992-96) |  | EXH001 | Exhaust Mount | 17.457 | 21.2975 | 1 | 1 |  | Please check the number required for your vehicle prior to ordering. |  | 6032969 / 6045052 / 6048886 / 6053849 / 6102529 | 6111619 / 611692 / 6117576 / 6183502 / 6747180 | NTX3326 / 852722 / GEX7626 / 90280491 / 4235404 | 5055676511850 | 2021-03-30
Road | Ford | Escort Models | Escort MK5,6 RS2000 4X4 (1992-96) |  | PFF19-601 | Front Wishbone Front Bush 46mm | 45.364 | 110.6882 | 2 | 2 | 1 | Please measure the OE bush to select the correct bushes. PFF19-601 is 46mm diameter, PFF19-602 is 54mm diameter and PFF19-901 is 47mm diameter. Please note these bushes will not fit the ST24 or ST200 models. | 46mm | 1829508 |  |  | 5055676503626 | 2021-01-26
Road | Ford | Escort Models | Escort MK5,6 RS2000 4X4 (1992-96) |  | PFF19-601 | Front Wishbone Rear Bush 46mm | 45.364 | 110.6882 | 2 | 2 | 2 | Please measure the OE bush to select the correct bushes. PFF19-601 is 46mm diameter, PFF19-602 is 54mm diameter and PFF19-901 is 47mm diameter. | 46mm | 1829508 |  |  | 5055676503626 | 2021-01-26
Black | Ford | Escort Models | Escort MK5,6 RS2000 4X4 (1992-96) |  | PFF19-601BLK | Front Wishbone Front Bush 46mm | 45.364 | 110.6882 | 2 | 2 | 1 | Please measure the OE bush to select the correct bushes. PFF19-601 is 46mm diameter, PFF19-602 is 54mm diameter and PFF19-901 is 47mm diameter. Please note these bushes will not fit the ST24 or ST200 models. | 46mm | 1829508 |  |  | 5055676519894 | 2021-01-26
Road | Ford | Escort Models | Escort MK5,6 RS2000 4X4 (1992-96) |  | PFF19-602 | Front Wishbone Rear Bush 54mm | 50.556 | 123.3566 | 2 | 2 | 2 | Please measure the OE bush to select the correct bushes. PFF19-601 is 46mm diameter, PFF19-602 is 54mm diameter and PFF19-901 is 47mm diameter. | 54mm | 1035929 | Bush = 1102950 / YS71-3063-AA |  | 5055676503633 | 2022-08-10
Road | Ford | Escort Models | Escort MK5,6 RS2000 4X4 (1992-96) |  | PFF19-602 | Front Wishbone Front Bush 54mm | 50.556 | 123.3566 | 2 | 2 | 1 | Please measure the OE bush to select the correct bushes. PFF19-601 is 46mm diameter, PFF19-602 is 54mm diameter and PFF19-901 is 47mm diameter. | 54mm | 1035929 | Bush = 1102950 / YS71-3063-AA |  | 5055676503633 | 2022-08-10
Black | Ford | Escort Models | Escort MK5,6 RS2000 4X4 (1992-96) |  | PFF19-602BLK | Front Wishbone Front Bush 54mm | 50.556 | 123.3566 | 2 | 2 | 1 | Please measure the OE bush to select the correct bushes. PFF19-601 is 46mm diameter, PFF19-602 is 54mm diameter and PFF19-901 is 47mm diameter. Please note these bushes will not fit the ST24 or ST200 models. | 54mm | 1035929 | Bush = 1102950 / YS71-3063-AA |  | 5055676523587 | 2022-08-10
Black | Ford | Escort Models | Escort MK5,6 RS2000 4X4 (1992-96) |  | PFF19-602BLK | Front Wishbone Rear Bush 54mm | 50.556 | 123.3566 | 2 | 2 | 2 | Please measure the OE bush to select the correct bushes. PFF19-601 is 46mm diameter, PFF19-602 is 54mm diameter and PFF19-901 is 47mm diameter. | 54mm | 1035929 | Bush = 1102950 / YS71-3063-AA |  | 5055676523587 | 2022-08-10
Road | Ford | Escort Models | Escort MK5,6 RS2000 4X4 (1992-96) |  | PFF19-603 | Front Anti Roll Bar Bush 16mm | 23.045 | 56.2298 | 2 | 2 | 3 |  | 16mm | 1310518 |  |  | 5055676503640 | 2021-11-18
Black | Ford | Escort Models | Escort MK5,6 RS2000 4X4 (1992-96) |  | PFF19-603BLK | Front Anti Roll Bar Bush 16mm | 25.377 | 61.9199 | 2 | 2 | 3 |  | 16mm |  |  |  | 5055676516831 | 2021-11-18
Road | Ford | Escort Models | Escort MK5,6 RS2000 4X4 (1992-96) |  | PFF19-901 | Front Wishbone Front Bush 47mm | 47.96 | 117.0224 | 2 | 2 | 1 | Please measure the OE bush to select the correct bushes. PFF19-601 is 46mm diameter, PFF19-602 is 54mm diameter and PFF19-901 is 47mm diameter. Please note these bushes will not fit the ST24 or ST200 models. | 47mm |  |  |  | 5055676503848 | 2021-02-05
Road | Ford | Escort Models | Escort MK5,6 RS2000 4X4 (1992-96) |  | PFF19-901 | Front Wishbone Rear Bush 47mm | 47.96 | 117.0224 | 2 | 2 | 2 | Please measure the OE bush to select the correct bushes. PFF19-601 is 46mm diameter, PFF19-602 is 54mm diameter and PFF19-901 is 47mm diameter. Please note these bushes will not fit the ST24 or ST200 models. | 47mm |  |  |  | 5055676503848 | 2021-02-05
Black | Ford | Escort Models | Escort MK5,6 RS2000 4X4 (1992-96) |  | PFF19-901BLK | Front Wishbone Front Bush 47mm | 47.96 | 117.0224 | 2 | 2 | 1 | Please measure the OE bush to select the correct bushes. PFF19-601 is 46mm diameter, PFF19-602 is 54mm diameter and PFF19-901 is 47mm diameter. Please note these bushes will not fit the ST24 or ST200 models. | 47mm |  |  |  | 5055676519924 | 2021-02-05
Black | Ford | Escort Models | Escort MK5,6 RS2000 4X4 (1992-96) |  | PFF19-901BLK | Front Wishbone Rear Bush 47mm | 47.96 | 117.0224 | 2 | 2 | 2 | Please measure the OE bush to select the correct bushes. PFF19-601 is 46mm diameter, PFF19-602 is 54mm diameter and PFF19-901 is 47mm diameter. Please note these bushes will not fit the ST24 or ST200 models. | 47mm |  |  |  | 5055676519924 | 2021-02-05
Road | Ford | Escort Models | Escort MK5,6 RS2000 4X4 (1992-96) |  | PFR19-210-16 | Rear Anti Roll Bar Bush 16mm | 23.045 | 56.2298 | 2 | 2 | 9 | Please check anti roll bar size before ordering | 16mm |  |  |  | 5055676503220 | 2022-02-10
Black | Ford | Escort Models | Escort MK5,6 RS2000 4X4 (1992-96) |  | PFR19-210-16BLK | Rear Anti Roll Bar Bush 16mm | 25.377 | 61.9199 | 2 | 2 | 9 |  | 16mm |  |  |  | 5055676513199 | 2022-02-10
Road | Ford | Escort Models | Escort MK5,6 RS2000 4X4 (1992-96) |  | PFR19-505 | Rear Track Rod Bush | 28.49 | 208.5468 | 6 | 6 | 5 | [5 empty] | 5055676503558 | 2011-12-01
Black | Ford | Escort Models | Escort MK5,6 RS2000 4X4 (1992-96) |  | PFR19-505BLK | Rear Track Rod Bush | 31.735 | 232.3002 | 6 | 6 | 5 | [5 empty] | 5055676519184 | 2013-02-08
Road | Ford | Escort Models | Escort MK5,6 RS2000 4X4 (1992-96) |  | PFR19-506 | Rear Track Rod Inner Bush | 28.49 | 69.5156 | 2 | 2 | 6 | [5 empty] | 5055676503565 | 2018-02-09
Black | Ford | Escort Models | Escort MK5,6 RS2000 4X4 (1992-96) |  | PFR19-506BLK | Rear Track Rod Inner Bush | 31.735 | 77.4334 | 2 | 2 | 6 | [5 empty] | 5055676519122 | 2018-02-09
Road | Ford | Escort Models | Escort MK5,6 RS2000 4X4 (1992-96) |  | PFR19-507 | Rear Tie Bar Front Bush | 32.384 | 79.017 | 2 | 2 | 7 | [5 empty] | 5055676503572 | 2011-12-01
Black | Ford | Escort Models | Escort MK5,6 RS2000 4X4 (1992-96) |  | PFR19-507BLK | Rear Tie Bar Front Bush | 36.278 | 88.5183 | 2 | 2 | 7 | [5 empty] | 5055676519139 | 2013-02-12
Road | Ford | Escort Models | Escort MK5,6 RS2000 4X4 (1992-96) |  | PFR19-508 | Rear Tie Bar Rear Bush | 32.384 | 79.017 | 2 | 2 | 8 | [5 empty] | 5055676503589 | 2011-12-01
Black | Ford | Escort Models | Escort MK5,6 RS2000 4X4 (1992-96) |  | PFR19-508BLK | Rear Tie Bar Rear Bush | 36.278 | 88.5183 | 2 | 2 | 8 | [5 empty] | 5055676519146 | 2013-02-12
Road | Ford | Escort Models | Escort MK5,6 RS2000 4X4 (1992-96) |  | PFR19-510 | Rear Track Rod To Anti Roll Bar Link Rod | 20.053 | 48.9293 | 2 | 2 | 10 | [5 empty] | 5055676503596 | 2011-12-01
Black | Ford | Escort Models | Escort MK5,6 RS2000 4X4 (1992-96) |  | PFR19-510BLK | Rear Track Rod To Anti Roll Bar Link Rod | 22 | 53.68 | 2 | 2 | 10 | [5 empty] | 5055676519153 | 2013-02-12
Road | Ford | Escort Models | Escort MK5,6 RS2000 4X4 (1992-96) |  | PFR19-511 | Rear Anti Roll Bar To Link Rod | 20.053 | 48.9293 | 2 | 2 | 11 | [5 empty] | 5055676503602 | 2011-12-01
Black | Ford | Escort Models | Escort MK5,6 RS2000 4X4 (1992-96) |  | PFR19-511BLK | Rear Anti Roll Bar To Link Rod | 22 | 53.68 | 2 | 2 | 11 | [5 empty] | 5055676519160 | 2013-02-21
Road | Ford | Escort Models | Escort MK5,6 RS2000 4X4 (1992-96) |  | PFR19-512 | Rear Diff Mounting Bush | 33.033 | 80.6005 | 2 | 2 | 12 | [5 empty] | 5055676503619 | 2011-12-01
Black | Ford | Escort Models | Escort MK5,6 RS2000 4X4 (1992-96) |  | PFR19-512BLK | Rear Diff Mounting Bush | 36.278 | 88.5183 | 2 | 2 | 12 | [5 empty] | 5055676519177 | 2013-02-08
Road | Ford | Escort Models | Escort RS Cosworth (1992-1996) |  | EXH001 | Exhaust Mount | 17.457 | 21.2975 | 1 | 1 |  | Please check the number required for your vehicle prior to ordering. |  | 6032969 / 6045052 / 6048886 / 6053849 / 6102529 | 6111619 / 611692 / 6117576 / 6183502 / 6747180 | NTX3326 / 852722 / GEX7626 / 90280491 / 4235404 | 5055676511850 | 2021-03-30
Road | Ford | Escort Models | Escort RS Cosworth (1992-1996) |  | PFF19-100 | Gear Lever Cradle Mount Kit | 75.867 | 92.5577 | 1 | 1 |  | PFF19-100 fits 4WD models only. |  |  |  |  | 5055676502780 | 2021-02-03
Black | Ford | Escort Models | Escort RS Cosworth (1992-1996) |  | PFF19-100BLK | Gear Lever Cradle Mount Kit | 83.655 | 102.0591 | 1 | 1 |  | PFF19-100 fits 4WD models only. |  |  |  |  | 5055676528735 | 2015-02-18
Heritage | Ford | Escort Models | Escort RS Cosworth (1992-1996) |  | PFF19-100H | Gear Lever Cradle Mount Kit | 75.867 | 92.5577 | 1 | 1 |  | PFF19-100 fits 4WD models only. |  |  |  |  | 5055676547880 | 2021-02-03
Road | Ford | Escort Models | Escort RS Cosworth (1992-1996) |  | PFF19-101 | Front Outer Track Control Arm Bush | 41.47 | 101.1868 | 2 | 2 | 1 |  |  | 1656752 |  |  | 5055676502797 | 2022-01-31
Black | Ford | Escort Models | Escort RS Cosworth (1992-1996) |  | PFF19-101BLK | Front Outer Track Control Arm Bush | 45.628 | 111.3323 | 2 | 2 | 1 |  |  | 1656752 |  |  | 5055676513090 | 2022-01-31
Heritage | Ford | Escort Models | Escort RS Cosworth (1992-1996) |  | PFF19-101H | Front Outer Track Control Arm Bush | 41.47 | 101.1868 | 2 | 2 | 1 |  |  | 1656752 |  |  | 5055676545954 | 2022-01-31
Road | Ford | Escort Models | Escort RS Cosworth (1992-1996) |  | PFF19-103 | Front Inner Track Control Arm Bush | 34.331 | 83.7676 | 2 | 2 | 2 | For M12 / 19mm bolt |  | 85GB-3063-AC / 6192705 |  |  | 5055676502810 | 2022-03-04
Black | Ford | Escort Models | Escort RS Cosworth (1992-1996) |  | PFF19-103BLK | Front Inner Track Control Arm Bush | 37.774 | 92.1686 | 2 | 2 | 2 | For M12 / 19mm bolt |  | 85GB-3063-AC / 6192705 |  |  | 5055676513106 | 2022-03-04
Heritage | Ford | Escort Models | Escort RS Cosworth (1992-1996) |  | PFF19-103H | Front Inner Track Control Arm Bush | 34.331 | 83.7676 | 2 | 2 | 2 | For M12 / 19mm bolt |  | 85GB-3063-AC / 6192705 |  |  | 5055676545961 | 2022-03-04
Road | Ford | Escort Models | Escort RS Cosworth (1992-1996) |  | PFF19-128 | Front Anti Roll Bar Mounting Bush 28mm | 25.894 | 63.1814 | 2 | 2 | 3 | Please check anti roll bar size, as they vary from car to car. | 28mm | 85GB5484DA / 1630507 |  |  | 5055676503015 | 2018-11-08
Black | Ford | Escort Models | Escort RS Cosworth (1992-1996) |  | PFF19-128BLK | Front Anti Roll Bar Mounting Bush 28mm | 28.49 | 69.5156 | 2 | 2 | 3 | Please check anti roll bar size, as they vary from car to car. | 28mm | 85GB5484DA / 1630507 |  |  | 5055676513144 | 2018-10-31
Heritage | Ford | Escort Models | Escort RS Cosworth (1992-1996) |  | PFF19-128H | Front Anti Roll Bar Mounting Bush 28mm | 25.894 | 63.1814 | 2 | 2 | 3 | Please check anti roll bar size, as they vary from car to car. | 28mm | 85GB5484DA / 1630507 |  |  | 5055676545978 | 2018-11-08
Road | Ford | Escort Models | Escort RS Cosworth (1992-1996) |  | PFF19-199 | Front Top Shock Absorber Mount | 34.98 | 85.3512 | 2 | 2 | 8 |  |  | 6150277 - 85BB-3K132-AA |  |  | 5055676503121 | 2019-06-06
Black | Ford | Escort Models | Escort RS Cosworth (1992-1996) |  | PFF19-199BLK | Front Top Shock Absorber Mount | 38.489 | 93.9132 | 2 | 2 | 8 |  |  | 6150277 - 85BB-3K132-AA |  |  | 5055676515636 | 2019-06-06
Heritage | Ford | Escort Models | Escort RS Cosworth (1992-1996) |  | PFF19-199H | Front Top Shock Absorber Mount | 34.98 | 85.3512 | 2 | 2 | 8 |  |  | 6150277 - 85BB-3K132-AA |  |  | 5055676545985 | 2019-06-06
Road | Ford | Escort Models | Escort RS Cosworth (1992-1996) |  | PFR19-107 | Rear Beam Mounting Bush | 67.43 | 164.5292 | 2 | 2 | 4 |  |  | 6141919 |  |  | 5055676502827 | 2019-07-23
Black | Ford | Escort Models | Escort RS Cosworth (1992-1996) |  | PFR19-107BLK | Rear Beam Mounting Bush | 74.184 | 181.009 | 2 | 2 | 4 |  |  | 6141919 |  |  | 5055676515223 | 2019-07-23
Heritage | Ford | Escort Models | Escort RS Cosworth (1992-1996) |  | PFR19-107H | Rear Beam Mounting Bush | 67.43 | 164.5292 | 2 | 2 | 4 |  |  | 6141919 |  |  | 5055676545992 | 2019-07-23
Road | Ford | Escort Models | Escort RS Cosworth (1992-1996) |  | PFR19-110 | Rear Trailing Arm Outer Bush | 44.066 | 107.521 | 2 | 2 | 5 | [5 empty] | 5055676502834 | 2020-06-11
Black | Ford | Escort Models | Escort RS Cosworth (1992-1996) |  | PFR19-110BLK | Rear Trailing Arm Outer Bush | 44.066 | 107.521 | 2 | 2 | 5 | [5 empty] | 5055676520357 | 2020-06-11
Heritage | Ford | Escort Models | Escort RS Cosworth (1992-1996) |  | PFR19-110H | Rear Trailing Arm Outer Bush | 44.066 | 107.521 | 2 | 2 | 5 | [5 empty] | 5055676546005 | 2018-11-08
Road | Ford | Escort Models | Escort RS Cosworth (1992-1996) |  | PFR19-111 | Rear Trailing Arm Inner Bush | 44.066 | 107.521 | 2 | 2 | 6 | This kit is supplied with new mounting bolts. The original Ford bolt needs to be cut off to be removed. Full details enclosed with fitting instructions. |  |  |  |  | 5055676502919 | 2019-05-23
Black | Ford | Escort Models | Escort RS Cosworth (1992-1996) |  | PFR19-111BLK | Rear Trailing Arm Inner Bush | 44.066 | 107.521 | 2 | 2 | 6 | This kit is supplied with new mounting bolts. The original Ford bolt needs to be cut off to be removed. Full details enclosed with fitting instructions. |  |  |  |  | 5055676520364 | 2019-05-23
Heritage | Ford | Escort Models | Escort RS Cosworth (1992-1996) |  | PFR19-111H | Rear Trailing Arm Inner Bush | 44.066 | 107.521 | 2 | 2 | 6 | This kit is supplied with new mounting bolts. The original Ford bolt needs to be cut off to be removed. Full details enclosed with fitting instructions. |  |  |  |  | 5055676546012 | 2018-11-08
Road | Ford | Escort Models | Escort RS Cosworth (1992-1996) |  | PFR19-210-22 | Rear Anti Roll Bar Bush 22mm | 23.045 | 56.2298 | 2 | 2 | 7 | Please check anti roll bar size before ordering | 22mm |  |  |  | 5055676503244 | 2022-02-10
Black | Ford | Escort Models | Escort RS Cosworth (1992-1996) |  | PFR19-210-22BLK | Rear Anti Roll Bar Bush 22mm | 25.377 | 61.9199 | 2 | 2 | 7 | Please check anti roll bar size before ordering | 22mm |  |  |  | 5055676515247 | 2022-02-10
Heritage | Ford | Escort Models | Escort RS Cosworth (1992-1996) |  | PFR19-210-22H | Rear Anti Roll Bar Bush 22mm | 23.045 | 56.2298 | 2 | 2 | 7 | Please check anti roll bar size before ordering | 22mm |  |  |  | 5055676547897 | 2022-02-07
Road | Ford | Escort Models | Escort RS Turbo Series 1 (1984 - 1986) |  | EXH001 | Exhaust Mount | 17.457 | 21.2975 | 1 | 1 |  | Please check the number required for your vehicle prior to ordering. |  | 6032969 / 6045052 / 6048886 / 6053849 / 6102529 | 6111619 / 611692 / 6117576 / 6183502 / 6747180 | NTX3326 / 852722 / GEX7626 / 90280491 / 4235404 | 5055676511850 | 2021-03-30
Road | Ford | Escort Models | Escort RS Turbo Series 1 (1984 - 1986) |  | PFF19-102 | Front Inner Track Control Arm Bush | 33.033 | 80.6005 | 2 | 2 | 2 | For M10 / 17mm bolt |  | 81AB 3063 BB / 1619120 |  |  | 5055676502803 | 2022-03-04
Black | Ford | Escort Models | Escort RS Turbo Series 1 (1984 - 1986) |  | PFF19-102BLK | Front Inner Track Control Arm Bush | 36.344 | 88.6794 | 2 | 2 | 2 | For M10 / 17mm bolt |  | 81AB 3063 BB / 1619120 |  |  | 5055676515780 | 2022-03-04
Heritage | Ford | Escort Models | Escort RS Turbo Series 1 (1984 - 1986) |  | PFF19-102H | Front Inner Track Control Arm Bush | 33.033 | 80.6005 | 2 | 2 | 2 | For M10 / 17mm bolt |  | 81AB 3063 BB / 1619120 |  |  | 5055676547903 | 2022-03-04
Road | Ford | Escort Models | Escort RS Turbo Series 1 (1984 - 1986) |  | PFF19-199 | Front Top Shock Absorber Mount | 34.98 | 85.3512 | 2 | 2 | 4 |  |  | 6150277 - 85BB-3K132-AA |  |  | 5055676503121 | 2019-06-06
Black | Ford | Escort Models | Escort RS Turbo Series 1 (1984 - 1986) |  | PFF19-199BLK | Front Top Shock Absorber Mount | 38.489 | 93.9132 | 2 | 2 | 4 |  |  | 6150277 - 85BB-3K132-AA |  |  | 5055676515636 | 2019-06-06
Heritage | Ford | Escort Models | Escort RS Turbo Series 1 (1984 - 1986) |  | PFF19-199H | Front Top Shock Absorber Mount | 34.98 | 85.3512 | 2 | 2 | 4 |  |  | 6150277 - 85BB-3K132-AA |  |  | 5055676545985 | 2019-06-06
Road | Ford | Escort Models | Escort RS Turbo Series 1 (1984 - 1986) |  | PFF19-201 | Front Outer Track Control Arm Bush | 34.98 | 85.3512 | 2 | 2 | 1 | [5 empty] | 5055676503152 | 2011-11-25
Black | Ford | Escort Models | Escort RS Turbo Series 1 (1984 - 1986) |  | PFF19-201BLK | Front Outer Track Control Arm Bush | 38.489 | 93.9132 | 2 | 2 | 1 | [5 empty] | 5055676517388 | 2019-10-01
Heritage | Ford | Escort Models | Escort RS Turbo Series 1 (1984 - 1986) |  | PFF19-201H | Front Outer Track Control Arm Bush | 34.98 | 85.3512 | 2 | 2 | 1 | [5 empty] | 5055676547910 | 2019-09-06
Road | Ford | Escort Models | Escort RS Turbo Series 1 (1984 - 1986) |  | PFF19-225-18 | Front Anti Roll Bar Bush 18mm | 23.298 | 56.8471 | 2 | 2 | 3 |  | 18mm |  |  |  | 5055676503275 | 2019-09-06
Black | Ford | Escort Models | Escort RS Turbo Series 1 (1984 - 1986) |  | PFF19-225-18BLK | Front Anti Roll Bar Bush 18mm | 25.641 | 62.564 | 2 | 2 | 3 |  | 18mm |  |  |  | 5055676517371 | 2019-09-06
Heritage | Ford | Escort Models | Escort RS Turbo Series 1 (1984 - 1986) |  | PFF19-225-18H | Front Anti Roll Bar Bush 18mm | 23.298 | 56.8471 | 2 | 2 | 3 |  | 18mm |  |  |  | 5055676547811 | 2019-09-06
Road | Ford | Escort Models | Escort RS Turbo Series 1 (1984 - 1986) |  | PFR19-203 | Rear Tie Bar To Wishbone Bush | 36.927 | 90.1019 | 2 | 2 | 5 |  |  | 1652910 / 81AB-5K897-BB | 3240205 / 84AU-5K897-A |  | 5055676503169 | 2021-01-29
Black | Ford | Escort Models | Escort RS Turbo Series 1 (1984 - 1986) |  | PFR19-203BLK | Rear Tie Bar To Wishbone Bush | 40.623 | 99.1201 | 2 | 2 | 5 |  |  | 1652910 / 81AB-5K897-BB | 3240205 / 84AU-5K897-A |  | 5055676519757 | 2021-01-29
Heritage | Ford | Escort Models | Escort RS Turbo Series 1 (1984 - 1986) |  | PFR19-203H | Rear Tie Bar To Wishbone Bush | 36.927 | 90.1019 | 2 | 2 | 5 | [5 empty] | 5055676547927 | 2019-09-06
Road | Ford | Escort Models | Escort RS Turbo Series 1 (1984 - 1986) |  | PFR19-207 | Rear Inner Wishbone Bush | 42.768 | 104.3539 | 2 | 2 | 6 | Fitting PFR19-207 means there is no need to replace the whole arm as there is no standard replacement available from Ford. |  |  |  |  | 5055676503183 | 2019-08-02
Black | Ford | Escort Models | Escort RS Turbo Series 1 (1984 - 1986) |  | PFR19-207BLK | Rear Inner Wishbone Bush | 42.768 | 104.3539 | 2 | 2 | 6 | Fitting PFR19-207 means there is no need to replace the whole arm as there is no standard replacement available from Ford. |  |  |  |  | 5055676520371 | 2019-08-02
Heritage | Ford | Escort Models | Escort RS Turbo Series 1 (1984 - 1986) |  | PFR19-207H | Rear Inner Wishbone Bush | 42.768 | 104.3539 | 2 | 2 | 6 | Fitting PFR19-207 means there is no need to replace the whole arm as there is no standard replacement available from Ford. |  |  |  |  | 5055676547934 | 2020-05-06
Road | Ford | Escort Models | Escort RS Turbo Series 1 (1984 - 1986) |  | PFR19-210-12 | Rear Anti Roll Bar Mounting Bush 12mm | 23.045 | 56.2298 | 2 | 2 | 7 | Please check anti roll bar size before ordering | 12mm |  |  |  | 5055676503206 | 2021-01-12
Heritage | Ford | Escort Models | Escort RS Turbo Series 1 (1984 - 1986) |  | PFR19-210-12H | Rear Anti Roll Bar Mounting Bush 12mm | 23.045 | 56.2298 | 2 | 2 | 7 | Please check anti roll bar size before ordering | 12mm |  |  |  | 5055676547941 | 2021-01-12
Road | Ford | Escort Models | Escort RS Turbo Series 1 (1984 - 1986) |  | PFR19-211 | Rear Tie Bar To Chassis Bush | 32.384 | 79.017 | 2 | 2 | 8 |  |  | 6635775 / 91AB-5K896-BA | 3246128 / 90AU-5K896-AA |  | 5055676503251 | 2021-01-29
Black | Ford | Escort Models | Escort RS Turbo Series 1 (1984 - 1986) |  | PFR19-211BLK | Rear Tie Bar To Chassis Bush | 35.629 | 86.9348 | 2 | 2 | 8 |  |  | 6635775 / 91AB-5K896-BA | 3246128 / 90AU-5K896-AA |  | 5055676519740 | 2021-01-29
Heritage | Ford | Escort Models | Escort RS Turbo Series 1 (1984 - 1986) |  | PFR19-211H | Rear Tie Bar To Chassis Bush | 32.384 | 79.017 | 2 | 2 | 8 | [5 empty] | 5055676547958 | 2019-09-06
Road | Ford | Escort Models | Escort RS Turbo Series 1 (1984 - 1986) |  | PFR19-219 | Rear Wishbone To Hub Bushes | 36.278 | 177.0366 | 4 | 4 | 9 |  |  | Fits wishbone OE Nr 3243623 / 6087912 | Fits wishbone OE Nr 6158514 / 6158515 / 6158517 |  | 5055676503268 | 2020-05-06
Black | Ford | Escort Models | Escort RS Turbo Series 1 (1984 - 1986) |  | PFR19-219BLK | Rear Wishbone To Hub Bushes | 36.278 | 177.0366 | 4 | 4 | 9 |  |  | Fits wishbone OE Nr 3243623 / 6087912 | Fits wishbone OE Nr 6158514 / 6158515 / 6158517 |  | 5055676520388 | 2019-04-12
Heritage | Ford | Escort Models | Escort RS Turbo Series 1 (1984 - 1986) |  | PFR19-219H | Rear Wishbone To Hub Bushes | 36.278 | 177.0366 | 4 | 4 | 9 |  |  | Fits wishbone OE Nr 3243623 / 6087912 | Fits wishbone OE Nr 6158514 / 6158515 / 6158517 |  | 5055676547965 | 2020-05-06
Road | Ford | Escort Models | Escort RS Turbo Series 1 (1984 - 1986) |  | PFR19-220 | Rear Shock Top Mount Upper Bush | 31.086 | 75.8498 | 2 | 2 | 20 |  |  | 81AB-18198-AA |  |  | 5055676538239 | 2020-07-15
Black | Ford | Escort Models | Escort RS Turbo Series 1 (1984 - 1986) |  | PFR19-220BLK | Rear Shock Top Mount Upper Bush | 33.033 | 80.6005 | 2 | 2 | 20 |  |  | 81AB-18198-AA |  |  | 5055676538246 | 2020-07-15
Heritage | Ford | Escort Models | Escort RS Turbo Series 1 (1984 - 1986) |  | PFR19-220H | Rear Shock Top Mount Upper Bush | 31.086 | 75.8498 | 2 | 2 | 20 |  |  | 81AB-18198-AA |  |  | 5055676556707 | 2022-02-11
Road | Ford | Escort Models | Escort RS Turbo Series 2 (1986 - 1990) |  | EXH001 | Exhaust Mount | 17.457 | 21.2975 | 1 | 1 |  | Please check the number required for your vehicle prior to ordering. |  | 6032969 / 6045052 / 6048886 / 6053849 / 6102529 | 6111619 / 611692 / 6117576 / 6183502 / 6747180 | NTX3326 / 852722 / GEX7626 / 90280491 / 4235404 | 5055676511850 | 2021-03-30
Road | Ford | Escort Models | Escort RS Turbo Series 2 (1986 - 1990) |  | PFF19-199 | Front Top Shock Absorber Mount | 34.98 | 85.3512 | 2 | 2 | 4 |  |  | 6150277 - 85BB-3K132-AA |  |  | 5055676503121 | 2019-06-06
Black | Ford | Escort Models | Escort RS Turbo Series 2 (1986 - 1990) |  | PFF19-199BLK | Front Top Shock Absorber Mount | 38.489 | 93.9132 | 2 | 2 | 4 |  |  | 6150277 - 85BB-3K132-AA |  |  | 5055676515636 | 2019-06-06
Heritage | Ford | Escort Models | Escort RS Turbo Series 2 (1986 - 1990) |  | PFF19-199H | Front Top Shock Absorber Mount | 34.98 | 85.3512 | 2 | 2 | 4 |  |  | 6150277 - 85BB-3K132-AA |  |  | 5055676545985 | 2019-06-06
Road | Ford | Escort Models | Escort RS Turbo Series 2 (1986 - 1990) |  | PFF19-201 | Front Outer Track Control Arm Bush | 34.98 | 85.3512 | 2 | 2 | 1 | [5 empty] | 5055676503152 | 2011-11-25
Black | Ford | Escort Models | Escort RS Turbo Series 2 (1986 - 1990) |  | PFF19-201BLK | Front Outer Track Control Arm Bush | 38.489 | 93.9132 | 2 | 2 | 1 | [5 empty] | 5055676517388 | 2019-10-01
Heritage | Ford | Escort Models | Escort RS Turbo Series 2 (1986 - 1990) |  | PFF19-201H | Front Outer Track Control Arm Bush | 34.98 | 85.3512 | 2 | 2 | 1 | [5 empty] | 5055676547910 | 2019-09-06
Road | Ford | Escort Models | Escort RS Turbo Series 2 (1986 - 1990) |  | PFF19-205 | Front Anti Roll Bar Mounting Bush 24mm | 25.245 | 61.5978 | 2 | 2 | 3 |  | 24mm | 1634901 / 86AB-5484-BA |  |  | 5055676503176 | 2022-09-15
Black | Ford | Escort Models | Escort RS Turbo Series 2 (1986 - 1990) |  | PFF19-205BLK | Front Anti Roll Bar Mounting Bush 24mm | 27.775 | 67.771 | 2 | 2 | 3 |  | 24mm | 1634901 / 86AB-5484-BA |  |  | 5055676521064 | 2022-09-15
Heritage | Ford | Escort Models | Escort RS Turbo Series 2 (1986 - 1990) |  | PFF19-205H | Front Anti Roll Bar Mounting Bush 24mm | 25.894 | 63.1814 | 2 | 2 | 3 |  | 24mm | 1634901 / 86AB-5484-BA |  |  | 5055676547972 | 2022-09-15
Road | Ford | Escort Models | Escort RS Turbo Series 2 (1986 - 1990) |  | PFR19-203 | Rear Tie Bar To Wishbone Bush | 36.927 | 90.1019 | 2 | 2 | 5 |  |  | 1652910 / 81AB-5K897-BB | 3240205 / 84AU-5K897-A |  | 5055676503169 | 2021-01-29
Black | Ford | Escort Models | Escort RS Turbo Series 2 (1986 - 1990) |  | PFR19-203BLK | Rear Tie Bar To Wishbone Bush | 40.623 | 99.1201 | 2 | 2 | 5 |  |  | 1652910 / 81AB-5K897-BB | 3240205 / 84AU-5K897-A |  | 5055676519757 | 2021-01-29
Heritage | Ford | Escort Models | Escort RS Turbo Series 2 (1986 - 1990) |  | PFR19-203H | Rear Tie Bar To Wishbone Bush | 36.927 | 90.1019 | 2 | 2 | 5 | [5 empty] | 5055676547927 | 2019-09-06
Road | Ford | Escort Models | Escort RS Turbo Series 2 (1986 - 1990) |  | PFR19-207 | Rear Inner Wishbone Bush | 42.768 | 104.3539 | 2 | 2 | 6 | Fitting PFR19-207 means there is no need to replace the whole arm as there is no standard replacement available from Ford. |  |  |  |  | 5055676503183 | 2019-08-02
Black | Ford | Escort Models | Escort RS Turbo Series 2 (1986 - 1990) |  | PFR19-207BLK | Rear Inner Wishbone Bush | 42.768 | 104.3539 | 2 | 2 | 6 | Fitting PFR19-207 means there is no need to replace the whole arm as there is no standard replacement available from Ford. |  |  |  |  | 5055676520371 | 2019-08-02
Heritage | Ford | Escort Models | Escort RS Turbo Series 2 (1986 - 1990) |  | PFR19-207H | Rear Inner Wishbone Bush | 42.768 | 104.3539 | 2 | 2 | 6 | Fitting PFR19-207 means there is no need to replace the whole arm as there is no standard replacement available from Ford. |  |  |  |  | 5055676547934 | 2020-05-06
Road | Ford | Escort Models | Escort RS Turbo Series 2 (1986 - 1990) |  | PFR19-210-16 | Rear Anti Roll Bar Bush 16mm | 23.045 | 56.2298 | 2 | 2 | 7 |  | 16mm |  |  |  | 5055676503220 | 2022-02-10
Black | Ford | Escort Models | Escort RS Turbo Series 2 (1986 - 1990) |  | PFR19-210-16BLK | Rear Anti Roll Bar Bush 16mm | 25.377 | 61.9199 | 2 | 2 | 7 |  | 16mm |  |  |  | 5055676513199 | 2022-02-10
Heritage | Ford | Escort Models | Escort RS Turbo Series 2 (1986 - 1990) |  | PFR19-210-16H | Rear Anti Roll Bar Bush 16mm | 23.045 | 56.2298 | 2 | 2 | 7 | Please check anti roll bar size before ordering | 16mm |  |  |  | 5055676547989 | 2022-02-07
Road | Ford | Escort Models | Escort RS Turbo Series 2 (1986 - 1990) |  | PFR19-211 | Rear Tie Bar To Chassis Bush | 32.384 | 79.017 | 2 | 2 | 8 |  |  | 6635775 / 91AB-5K896-BA | 3246128 / 90AU-5K896-AA |  | 5055676503251 | 2021-01-29
Black | Ford | Escort Models | Escort RS Turbo Series 2 (1986 - 1990) |  | PFR19-211BLK | Rear Tie Bar To Chassis Bush | 35.629 | 86.9348 | 2 | 2 | 8 |  |  | 6635775 / 91AB-5K896-BA | 3246128 / 90AU-5K896-AA |  | 5055676519740 | 2021-01-29
Heritage | Ford | Escort Models | Escort RS Turbo Series 2 (1986 - 1990) |  | PFR19-211H | Rear Tie Bar To Chassis Bush | 32.384 | 79.017 | 2 | 2 | 8 | [5 empty] | 5055676547958 | 2019-09-06
Road | Ford | Escort Models | Escort RS Turbo Series 2 (1986 - 1990) |  | PFR19-219 | Rear Wishbone To Hub Bushes | 36.278 | 177.0366 | 4 | 4 | 9 |  |  | Fits wishbone OE Nr 3243623 / 6087912 | Fits wishbone OE Nr 6158514 / 6158515 / 6158517 |  | 5055676503268 | 2020-05-06
Black | Ford | Escort Models | Escort RS Turbo Series 2 (1986 - 1990) |  | PFR19-219BLK | Rear Wishbone To Hub Bushes | 36.278 | 177.0366 | 4 | 4 | 9 |  |  | Fits wishbone OE Nr 3243623 / 6087912 | Fits wishbone OE Nr 6158514 / 6158515 / 6158517 |  | 5055676520388 | 2019-04-12
Heritage | Ford | Escort Models | Escort RS Turbo Series 2 (1986 - 1990) |  | PFR19-219H | Rear Wishbone To Hub Bushes | 36.278 | 177.0366 | 4 | 4 | 9 |  |  | Fits wishbone OE Nr 3243623 / 6087912 | Fits wishbone OE Nr 6158514 / 6158515 / 6158517 |  | 5055676547965 | 2020-05-06
Road | Ford | Escort Models | Escort RS Turbo Series 2 (1986 - 1990) |  | PFR19-220 | Rear Shock Top Mount Upper Bush | 31.086 | 75.8498 | 2 | 2 | 20 |  |  | 81AB-18198-AA |  |  | 5055676538239 | 2020-07-15
Black | Ford | Escort Models | Escort RS Turbo Series 2 (1986 - 1990) |  | PFR19-220BLK | Rear Shock Top Mount Upper Bush | 33.033 | 80.6005 | 2 | 2 | 20 |  |  | 81AB-18198-AA |  |  | 5055676538246 | 2020-07-15
Heritage | Ford | Escort Models | Escort RS Turbo Series 2 (1986 - 1990) |  | PFR19-220H | Rear Shock Top Mount Upper Bush | 31.086 | 75.8498 | 2 | 2 | 20 |  |  | 81AB-18198-AA |  |  | 5055676556707 | 2022-02-11
Road | Ford | Fiesta Models | Fiesta Mk1 & 2 inc XR2 (1976-1989) |  | EXH001 | Exhaust Mount | 17.457 | 21.2975 | 1 | 1 |  | Please check the number required for your vehicle prior to ordering. |  | 6032969 / 6045052 / 6048886 / 6053849 / 6102529 | 6111619 / 611692 / 6117576 / 6183502 / 6747180 | NTX3326 / 852722 / GEX7626 / 90280491 / 4235404 | 5055676511850 | 2021-03-30
Road | Ford | Fiesta Models | Fiesta Mk1 & 2 inc XR2 (1976-1989) |  | PFA100-12 | PowerAlign Camber Bolt Kit (12mm x 60mm) | 27.324 | 33.3353 | 1 | 1 |  | Kit contains 2 x 12.9 Steel camber bolts, tab washers and nuts. Camber adjusting bolt to replace the original 12mm bolt. This fits 2 bolt hub to strut models only. Check bolt diameter. Why not add our Magnetic Camber Gauge to your tool kit so that you can make pit garage adjustments to your suspension using PowerAlign Camber Bolts.Click HERE for more information | 12mm |  |  |  | 5055676528063 | 2022-10-03
Road | Ford | Fiesta Models | Fiesta Mk1 & 2 inc XR2 (1976-1989) |  | PFF19-102 | Front Inner Track Control Arm Bush | 33.033 | 80.6005 | 2 | 2 | 2 | For M10 / 17mm bolt |  | 81AB 3063 BB / 1619120 |  |  | 5055676502803 | 2022-03-04
Black | Ford | Fiesta Models | Fiesta Mk1 & 2 inc XR2 (1976-1989) |  | PFF19-102BLK | Front Inner Track Control Arm Bush | 36.344 | 88.6794 | 2 | 2 | 2 | For M10 / 17mm bolt |  | 81AB 3063 BB / 1619120 |  |  | 5055676515780 | 2022-03-04
Heritage | Ford | Fiesta Models | Fiesta Mk1 & 2 inc XR2 (1976-1989) |  | PFF19-102H | Front Inner Track Control Arm Bush | 33.033 | 80.6005 | 2 | 2 | 2 | For M10 / 17mm bolt |  | 81AB 3063 BB / 1619120 |  |  | 5055676547903 | 2022-03-04
Road | Ford | Fiesta Models | Fiesta Mk1 & 2 inc XR2 (1976-1989) |  | PFF19-301 | Front Tie Bar To Chassis Bush | 41.47 | 101.1868 | 2 | 2 | 1 | Fits models from 08/83 inc MK2 XR2 |  | 6140086 / 84FB 3470 AC |  |  | 5055676503329 | 2022-03-07
Black | Ford | Fiesta Models | Fiesta Mk1 & 2 inc XR2 (1976-1989) |  | PFF19-301BLK | Front Tie Bar To Chassis Bush | 45.628 | 111.3323 | 2 | 2 | 1 | Fits models from 08/83 inc MK2 XR2 |  | 6140086 / 84FB 3470 AC |  |  | 5055676515773 | 2022-03-07
Heritage | Ford | Fiesta Models | Fiesta Mk1 & 2 inc XR2 (1976-1989) |  | PFF19-301H | Front Tie Bar To Chassis Bush | 41.47 | 101.1868 | 2 | 2 | 1 | Fits models from 08/83 inc MK2 XR2 |  | 6140086 / 84FB 3470 AC |  |  | 5055676547996 | 2022-03-07
Road | Ford | Fiesta Models | Fiesta Mk1 & 2 inc XR2 (1976-1989) |  | PFF19-302 | Front Tie Bar To Chassis Bush | 32.384 | 79.017 | 2 | 2 | 1 | Fits models up to 08/83 inc MK1 XR2 |  | 6042743 |  |  | 5055676503336 | 2022-03-07
Black | Ford | Fiesta Models | Fiesta Mk1 & 2 inc XR2 (1976-1989) |  | PFF19-302BLK | Front Tie Bar To Chassis Bush | 35.629 | 86.9348 | 2 | 2 | 1 | Fits models up to 08/83 inc MK1 XR2 |  | 6042743 |  |  | 5055676521071 | 2022-03-07
Heritage | Ford | Fiesta Models | Fiesta Mk1 & 2 inc XR2 (1976-1989) |  | PFF19-302H | Front Tie Bar To Chassis Bush | 32.384 | 79.017 | 2 | 2 | 1 | Fits models up to 08/83 inc MK1 XR2 |  | 6042743 |  |  | 5055676548009 | 2022-03-07
Road | Ford | Fiesta Models | Fiesta Mk1 & 2 inc XR2 (1976-1989) |  | PFR19-304 | Rear Tie Bar Bushes | 32.384 | 158.0339 | 4 | 4 | 4 |  |  | 1640389 / V86FG 5A638 AA |  |  | 5055676503343 | 2022-03-04
Black | Ford | Fiesta Models | Fiesta Mk1 & 2 inc XR2 (1976-1989) |  | PFR19-304BLK | Rear Tie Bar Bushes | 35.629 | 173.8695 | 4 | 4 | 4 |  |  | 1640389 / V86FG 5A638 AA |  |  | 5055676515797 | 2022-03-04
Heritage | Ford | Fiesta Models | Fiesta Mk1 & 2 inc XR2 (1976-1989) |  | PFR19-304H | Rear Tie Bar Bushes | 32.384 | 158.0339 | 4 | 4 | 4 |  |  | 1640389 / V86FG 5A638 AA |  |  | 5055676548016 | 2022-03-04
Road | Ford | Fiesta Models | Fiesta Mk1 & 2 inc XR2 (1976-1989) |  | PFR19-306 | Rear Panhard Rod Bush | 31.086 | 75.8498 | 2 | 2 | 6 |  |  | 6040371 / 77FB 5A499 AB |  |  | 5055676503350 | 2022-03-04
Black | Ford | Fiesta Models | Fiesta Mk1 & 2 inc XR2 (1976-1989) |  | PFR19-306BLK | Rear Panhard Rod Bush | 34.98 | 85.3512 | 2 | 2 | 6 |  |  | 6040371 / 77FB 5A499 AB |  |  | 5055676515803 | 2022-03-04
Heritage | Ford | Fiesta Models | Fiesta Mk1 & 2 inc XR2 (1976-1989) |  | PFR19-306H | Rear Panhard Rod Bush | 31.086 | 75.8498 | 2 | 2 | 6 |  |  | 6040371 / 77FB 5A499 AB |  |  | 5055676548023 | 2022-03-04
Road | Ford | Fiesta Models | Fiesta Mk1 & 2 inc XR2 (1976-1989) |  | PFR19-307 | Rear Anti Roll Bar Mounting Bush 14mm | 23.045 | 56.2298 | 2 | 2 | 7 | Fits MK2 XR2 Only | 14mm | 6154572 / 77FB 4A037 BB |  |  | 5055676503367 | 2022-03-07
Black | Ford | Fiesta Models | Fiesta Mk1 & 2 inc XR2 (1976-1989) |  | PFR19-307BLK | Rear Anti Roll Bar Mounting Bush 14mm | 25.377 | 61.9199 | 2 | 2 | 7 | Fits MK2 XR2 Only | 14mm | 6154572 / 77FB 4A037 BB |  |  | 5055676501707 | 2022-03-04
Heritage | Ford | Fiesta Models | Fiesta Mk1 & 2 inc XR2 (1976-1989) |  | PFR19-307H | Rear Anti Roll Bar Mounting Bush 14mm | 23.045 | 56.2298 | 2 | 2 | 7 | Fits MK2 XR2 Only | 14mm | 6154572 / 77FB 4A037 BB |  |  | 5055676548030 | 2022-03-04
Road | Ford | Fiesta Models | Fiesta Mk3 inc RS Turbo (1989-1996) |  | EXH001 | Exhaust Mount | 17.457 | 21.2975 | 1 | 1 |  | Please check the number required for your vehicle prior to ordering. |  | 6032969 / 6045052 / 6048886 / 6053849 / 6102529 | 6111619 / 611692 / 6117576 / 6183502 / 6747180 | NTX3326 / 852722 / GEX7626 / 90280491 / 4235404 | 5055676511850 | 2021-03-30
Road | Ford | Fiesta Models | Fiesta Mk3 inc RS Turbo (1989-1996) |  | PFF19-601 | Front Wishbone Front Bush 46mm | 45.364 | 110.6882 | 2 | 2 | 1 | Please measure the OE bush to select the correct bushes. PFF19-601 is 46mm diameter, PFF19-602 is 54mm diameter and PFF19-901 is 47mm diameter. Please note these bushes will not fit the ST24 or ST200 models. | 46mm | 1829508 |  |  | 5055676503626 | 2021-01-26
Road | Ford | Fiesta Models | Fiesta Mk3 inc RS Turbo (1989-1996) |  | PFF19-601 | Front Wishbone Rear Bush 46mm | 45.364 | 110.6882 | 2 | 2 | 2 | Please measure the OE bush to select the correct bushes. PFF19-601 is 46mm diameter, PFF19-602 is 54mm diameter and PFF19-901 is 47mm diameter. | 46mm | 1829508 |  |  | 5055676503626 | 2021-01-26
Black | Ford | Fiesta Models | Fiesta Mk3 inc RS Turbo (1989-1996) |  | PFF19-601BLK | Front Wishbone Front Bush 46mm | 45.364 | 110.6882 | 2 | 2 | 1 | Please measure the OE bush to select the correct bushes. PFF19-601 is 46mm diameter, PFF19-602 is 54mm diameter and PFF19-901 is 47mm diameter. Please note these bushes will not fit the ST24 or ST200 models. | 46mm | 1829508 |  |  | 5055676519894 | 2021-01-26
Black | Ford | Fiesta Models | Fiesta Mk3 inc RS Turbo (1989-1996) |  | PFF19-601BLK | Front Wishbone Rear Bush 46mm | 45.364 | 110.6882 | 2 | 2 | 2 | Please measure the OE bush to select the correct bushes. PFF19-601 is 46mm diameter, PFF19-602 is 54mm diameter and PFF19-901 is 47mm diameter. Please note these bushes will not fit the ST24 or ST200 models. | 46mm | 1829508 |  |  | 5055676519894 | 2021-01-26
Road | Ford | Fiesta Models | Fiesta Mk3 inc RS Turbo (1989-1996) |  | PFF19-602 | Front Wishbone Rear Bush 54mm | 50.556 | 123.3566 | 2 | 2 | 2 | Please measure the OE bush to select the correct bushes. PFF19-601 is 46mm diameter, PFF19-602 is 54mm diameter and PFF19-901 is 47mm diameter. | 54mm | 1035929 | Bush = 1102950 / YS71-3063-AA |  | 5055676503633 | 2022-08-10
Road | Ford | Fiesta Models | Fiesta Mk3 inc RS Turbo (1989-1996) |  | PFF19-602 | Front Wishbone Front Bush 54mm | 50.556 | 123.3566 | 2 | 2 | 1 | Please measure the OE bush to select the correct bushes. PFF19-601 is 46mm diameter, PFF19-602 is 54mm diameter and PFF19-901 is 47mm diameter. | 54mm | 1035929 | Bush = 1102950 / YS71-3063-AA |  | 5055676503633 | 2022-08-10
Black | Ford | Fiesta Models | Fiesta Mk3 inc RS Turbo (1989-1996) |  | PFF19-602BLK | Front Wishbone Front Bush 54mm | 50.556 | 123.3566 | 2 | 2 | 1 | Please measure the OE bush to select the correct bushes. PFF19-601 is 46mm diameter, PFF19-602 is 54mm diameter and PFF19-901 is 47mm diameter. Please note these bushes will not fit the ST24 or ST200 models. | 54mm | 1035929 | Bush = 1102950 / YS71-3063-AA |  | 5055676523587 | 2022-08-10
Black | Ford | Fiesta Models | Fiesta Mk3 inc RS Turbo (1989-1996) |  | PFF19-602BLK | Front Wishbone Rear Bush 54mm | 50.556 | 123.3566 | 2 | 2 | 2 | Please measure the OE bush to select the correct bushes. PFF19-601 is 46mm diameter, PFF19-602 is 54mm diameter and PFF19-901 is 47mm diameter. | 54mm | 1035929 | Bush = 1102950 / YS71-3063-AA |  | 5055676523587 | 2022-08-10
Road | Ford | Fiesta Models | Fiesta Mk3 inc RS Turbo (1989-1996) |  | PFF19-603 | Front Anti Roll Bar Bush 16mm | 23.045 | 56.2298 | 2 | 2 | 3 |  | 16mm | 1310518 |  |  | 5055676503640 | 2021-11-18
Black | Ford | Fiesta Models | Fiesta Mk3 inc RS Turbo (1989-1996) |  | PFF19-603BLK | Front Anti Roll Bar Bush 16mm | 25.377 | 61.9199 | 2 | 2 | 3 |  | 16mm |  |  |  | 5055676516831 | 2021-11-18
Road | Ford | Fiesta Models | Fiesta Mk3 inc RS Turbo (1989-1996) |  | PFF19-901 | Front Wishbone Front Bush 47mm | 47.96 | 117.0224 | 2 | 2 | 1 | Please measure the OE bush to select the correct bushes. PFF19-601 is 46mm diameter, PFF19-602 is 54mm diameter and PFF19-901 is 47mm diameter. Please note these bushes will not fit the ST24 or ST200 models. | 47mm |  |  |  | 5055676503848 | 2021-02-05
Road | Ford | Fiesta Models | Fiesta Mk3 inc RS Turbo (1989-1996) |  | PFF19-901 | Front Wishbone Rear Bush 47mm | 47.96 | 117.0224 | 2 | 2 | 2 | Please measure the OE bush to select the correct bushes. PFF19-601 is 46mm diameter, PFF19-602 is 54mm diameter and PFF19-901 is 47mm diameter. Please note these bushes will not fit the ST24 or ST200 models. | 47mm |  |  |  | 5055676503848 | 2021-02-05
Black | Ford | Fiesta Models | Fiesta Mk3 inc RS Turbo (1989-1996) |  | PFF19-901BLK | Front Wishbone Front Bush 47mm | 47.96 | 117.0224 | 2 | 2 | 1 | Please measure the OE bush to select the correct bushes. PFF19-601 is 46mm diameter, PFF19-602 is 54mm diameter and PFF19-901 is 47mm diameter. Please note these bushes will not fit the ST24 or ST200 models. | 47mm |  |  |  | 5055676519924 | 2021-02-05
Black | Ford | Fiesta Models | Fiesta Mk3 inc RS Turbo (1989-1996) |  | PFF19-901BLK | Front Wishbone Rear Bush 47mm | 47.96 | 117.0224 | 2 | 2 | 2 | Please measure the OE bush to select the correct bushes. PFF19-601 is 46mm diameter, PFF19-602 is 54mm diameter and PFF19-901 is 47mm diameter. Please note these bushes will not fit the ST24 or ST200 models. | 47mm |  |  |  | 5055676519924 | 2021-02-05
Road | Ford | Fiesta Models | Fiesta Mk3 inc RS Turbo (1989-1996) |  | PFR19-210-20 | Rear Anti Roll Bar Bush 20mm | 23.045 | 112.4596 | 4 | 4 | 5 | PFR19-210-20 has a flat bottom to it. If the bottom of the bush is cylindrical, please use PFR19-608. Please check the anti-roll bar size before ordering. | 20mm | 1659591 / V90FB 4A037 AA |  |  | 5055676503237 | 2022-02-07
Black | Ford | Fiesta Models | Fiesta Mk3 inc RS Turbo (1989-1996) |  | PFR19-210-20BLK | Rear Anti Roll Bar Bush 20mm | 25.377 | 123.8398 | 4 | 4 | 5 | PFR19-210-20 has a flat bottom to it. If the bottom of the bush is cylindrical, please use PFR19-608. Please check the anti-roll bar size before ordering. | 20mm | 1659591 / V90FB 4A037 AA |  |  | 5055676518774 | 2022-02-07
Road | Ford | Fiesta Models | Fiesta Mk3 inc RS Turbo (1989-1996) |  | PFR19-606 | Rear Beam Mounting Bush | 42.119 | 102.7704 | 2 | 2 | 4 |  | 49mm | 6745350 | 91AB-5K653-BB |  | 5055676503657 | 2021-05-28
Black | Ford | Fiesta Models | Fiesta Mk3 inc RS Turbo (1989-1996) |  | PFR19-606BLK | Rear Beam Mounting Bush | 46.662 | 113.8553 | 2 | 2 | 4 |  | 49mm | 6745350 | 91AB-5K653-BB |  | 5055676522764 | 2021-05-28
Road | Ford | Fiesta Models | Fiesta Mk3 inc RS Turbo (1989-1996) |  | PFR19-608 | Rear Anti Roll Bar Bush 20mm | 21.351 | 104.1929 | 4 | 4 | 5 | PFR19-608 is cylindrical. If the bush is D-shaped, please use PFR19-210-20. Please check the anti-roll bar size before ordering. | 20mm |  |  |  | 5055676503671 | 2022-02-07
Black | Ford | Fiesta Models | Fiesta Mk3 inc RS Turbo (1989-1996) |  | PFR19-608BLK | Rear Anti Roll Bar Bush 20mm | 23.496 | 114.6605 | 4 | 4 | 5 | PFR19-608 is cylindrical. If the bush is D-shaped, please use PFR19-210-20. Please check the anti-roll bar size before ordering. | 20mm |  |  |  | 5055676522771 | 2022-02-07
Road | Ford | Fiesta Models | Fiesta Mk4 (1995 - 1999) & Mk5 (1999 - 2002) |  | PFF19-603 | Front Anti Roll Bar Bush 16mm | 23.045 | 56.2298 | 2 | 2 | 3 |  | 16mm | 1310518 |  |  | 5055676503640 | 2021-11-18
Road | Ford | Fiesta Models | Fiesta Mk4 (1995 - 1999) & Mk5 (1999 - 2002) |  | PFF19-603-15 | Front Anti Roll Bar Bush 15mm | 23.045 | 56.2298 | 2 | 2 | 3 |  | 15mm | 1003609 |  |  | 5055676544520 | 2018-09-04
Black | Ford | Fiesta Models | Fiesta Mk4 (1995 - 1999) & Mk5 (1999 - 2002) |  | PFF19-603-15BLK | Front Anti Roll Bar Bush 15mm | 25.377 | 61.9199 | 2 | 2 | 3 |  | 15mm | 1003609 |  |  | 5055676544537 | 2018-09-04
Black | Ford | Fiesta Models | Fiesta Mk4 (1995 - 1999) & Mk5 (1999 - 2002) |  | PFF19-603BLK | Front Anti Roll Bar Bush 16mm | 25.377 | 61.9199 | 2 | 2 | 3 |  | 16mm |  |  |  | 5055676516831 | 2021-11-18
Road | Ford | Fiesta Models | Fiesta Mk4 (1995 - 1999) & Mk5 (1999 - 2002) |  | PFF19-701 | Front Wishbone Lower Front Bush | 32.384 | 79.017 | 2 | 2 | 1 | [5 empty] | 5055676503688 | 2020-02-05
Black | Ford | Fiesta Models | Fiesta Mk4 (1995 - 1999) & Mk5 (1999 - 2002) |  | PFF19-701BLK | Front Wishbone Lower Front Bush | 35.629 | 86.9348 | 2 | 2 | 1 | [5 empty] | 5055676513212 | 2020-02-05
Road | Ford | Fiesta Models | Fiesta Mk4 (1995 - 1999) & Mk5 (1999 - 2002) |  | PFF19-702 | Front Wishbone Lower Rear Bush | 116.754 | 284.8798 | 2 | 2 | 2 | These bushes require pressing in to the arm. |  |  |  |  | 5055676503695 | 2022-10-25
Black | Ford | Fiesta Models | Fiesta Mk4 (1995 - 1999) & Mk5 (1999 - 2002) |  | PFF19-702BLK | Front Wishbone Lower Rear Bush | 128.436 | 313.3838 | 2 | 2 | 2 | These bushes require pressing in to the arm. |  |  |  |  | 5055676513229 | 2022-10-25
Road | Ford | Fiesta Models | Fiesta Mk4 (1995 - 1999) & Mk5 (1999 - 2002) |  | PFR19-707 | Rear Beam Mounting Bush | 42.768 | 104.3539 | 2 | 2 | 4 |  | 63mm OD | 1016439 | 96FB5K653CA |  | 5055676503701 | 2020-05-27
Black | Ford | Fiesta Models | Fiesta Mk4 (1995 - 1999) & Mk5 (1999 - 2002) |  | PFR19-707BLK | Rear Beam Mounting Bush | 47.058 | 114.8215 | 2 | 2 | 4 |  | 63mm OD | 1016439 | 96FB5K653CA |  | 5055676515278 | 2020-05-27
Road | Ford | Fiesta Models | Fiesta Mk6 inc ST (2002-2008) |  | PF19-860 | Jack Pad Adaptor | 24.596 | 30.0071 | 1 | 1 |  | PF19-860 is a polyurethane jack pad to fit around and protect the sill, designed to help lift stability and location, whilst protecting the underside of your vehicle. Fits the following vehicles:Ford C-Max MK1 (2003-2010),Ford C-Max MK2 (2011 ON),Ford Fiesta Mk7 (2008 - 2017),Ford Fiesta Mk7 ST (2013 - 2017),Ford Fiesta Mk6 inc ST (2002-2008),Ford Focus Mk1, Ford Focus Mk1 RS,Ford Focus Mk1 ST, Ford Focus MK2,Ford Focus MK2 RS, Ford Focus MK2 ST,Ford Focus Mk3, Ford Focus MK3 RS,Ford Focus Mk3 ST,Mazda Mazda 3 BK (2004-2009),Mazda Mazda 3 BL (2009-2013) | 75mm Diameter |  |  |  | 5055676551122 | 2020-11-26
Road | Ford | Fiesta Models | Fiesta Mk6 inc ST (2002-2008) |  | PF19K-1003 | Powerflex Handling Pack (30mm Bracket) | 319.891 | 390.267 | 1 | 1 |  | Suitable for vehicles with the 30mm wide lower engine mount bracket Included within this pack are the following parts:PFF19-1101Front Wishbone Lower Front BushPFF19-1102Front Wishbone Lower Rear BushPFR19-1105Rear Beam Mounting BushPFF19-2001Lower Engine Mount Large Bush 30mm Oval BracketPFF19-2002Lower Engine Mount Small Bush 30mm Oval BracketThis Handling Pack contains a selection of parts from a complete vehicle listing, clickhereto see more parts available. |  |  |  |  | 5055676533524 | 2019-08-20
Road | Ford | Fiesta Models | Fiesta Mk6 inc ST (2002-2008) |  | PFF19-1101 | Front Wishbone Front Bush | 39.523 | 96.4361 | 2 | 2 | 1 |  |  | 1212807 | 1212807S1 | 2S61-30-42-AH | 5055676502841 | 2022-03-07
Black | Ford | Fiesta Models | Fiesta Mk6 inc ST (2002-2008) |  | PFF19-1101BLK | Front Wishbone Front Bush | 39.523 | 96.4361 | 2 | 2 | 1 |  |  | 1212807 | 1212807S1 | 2S61-30-42-AH | 5055676502858 | 2022-03-07
Road | Ford | Fiesta Models | Fiesta Mk6 inc ST (2002-2008) |  | PFF19-1101G | Front Wishbone Front Bush Camber Adjustable | 66.781 | 162.9456 | 2 | 2 | 1 | PFF19-1101G Front Wishbone Front Bush Camber Adjustable is made in our stiffest Black 95A material, reducing lateral movement of the wishbone under load and by way of the machined stainless steel sleeve and supplied spanner, it allows for up to +/- 0.5 of camber adjustment to fine-tune the setup for road or track use. The Mk6 Ford Fiesta ST150 continues to be a popular choice among young drivers and track-dayers alike, and with it's 2.0L engine and sporty handling, it's not difficult to see why. Powerflex's products perfectly complement the sporty spirit of the Mk6 ST, and with PFF19-1101G, we have combined precision CNC-machined stainless steel with our signature Polyurethane materials to provide a more engaging and long-lasting driving experience.Our adjustable front wishbone front bush provides +/- 0.5 adjustment in camber to give you more control over your wheel alignment, letting you dial-in exactly the spec you need to perfect your build; be it for cruising the streets or clipping the apexes. The hexagonal head of the makes adjustment an easy job with the supplied spanner, and a knurled face ensures your camber is locked in tight once you've got it spot on.As well as a improvement in suspension geometry for sports and performance driving, the PFF19-1101G bush uses our Black 95A Polyurethane to reduce lateral slop in the wishbone under corner loads, whilst allowing for free articulation.Along with PFF19-1101G, we also makePFF19-1102G - Front Wishbone Rear Bush With Caster Increase; combine them together to activate highly tuneable front axle geometry, so you can dial-in your handling perfectly for your setup. |  | 1212807 | 1212807S1 | 2S61-30-42-AH | 5055676554567 | 2021-03-26
Black | Ford | Fiesta Models | Fiesta Mk6 inc ST (2002-2008) |  | PFF19-1101GBLK | Front Wishbone Front Bush Camber Adjustable | 66.781 | 162.9456 | 2 | 2 | 1 | PFF19-1101G Front Wishbone Front Bush Camber Adjustable is made in our stiffest Black 95A material, reducing lateral movement of the wishbone under load and by way of the machined stainless steel sleeve and supplied spanner, it allows for up to +/- 0.5 of camber adjustment to fine-tune the setup for road or track use. The Mk6 Ford Fiesta ST150 continues to be a popular choice among young drivers and track-dayers alike, and with it's 2.0L engine and sporty handling, it's not difficult to see why. Powerflex's products perfectly complement the sporty spirit of the Mk6 ST, and with PFF19-1101G, we have combined precision CNC-machined stainless steel with our signature Polyurethane materials to provide a more engaging and long-lasting driving experience.Our adjustable front wishbone front bush provides +/- 0.5 adjustment in camber to give you more control over your wheel alignment, letting you dial-in exactly the spec you need to perfect your build; be it for cruising the streets or clipping the apexes. The hexagonal head of the makes adjustment an easy job with the supplied spanner, and a knurled face ensures your camber is locked in tight once you've got it spot on.As well as a improvement in suspension geometry for sports and performance driving, the PFF19-1101G bush uses our Black 95A Polyurethane to reduce lateral slop in the wishbone under corner loads, whilst allowing for free articulation.Along with PFF19-1101G, we also makePFF19-1102G - Front Wishbone Rear Bush With Caster Increase; combine them together to activate highly tuneable front axle geometry, so you can dial-in your handling perfectly for your setup. |  | 1212807 | 1212807S1 | 2S61-30-42-AH | 5055676554574 | 2021-03-26
Road | Ford | Fiesta Models | Fiesta Mk6 inc ST (2002-2008) |  | PFF19-1102 | Front Wishbone Rear Bush | 34.98 | 85.3512 | 2 | 2 | 2 |  |  | 2S6J-3A262-DA, 2S6J-3A262-AC | 1212807S2 | 1882987 / 1882988 | 5055676502865 | 2021-03-25
Black | Ford | Fiesta Models | Fiesta Mk6 inc ST (2002-2008) |  | PFF19-1102BLK | Front Wishbone Lower Rear Bush | 38.489 | 93.9132 | 2 | 2 | 2 |  |  | 2S6J-3A262-DA, 2S6J-3A262-AC | 1212807S2 | 1882987 / 1882988 | 5055676513113 | 2021-03-25
Road | Ford | Fiesta Models | Fiesta Mk6 inc ST (2002-2008) |  | PFF19-1102G | Front Wishbone Rear Bush Caster Offset | 131.032 | 319.7181 | 2 | 2 | 2 | PFF19-1102G Front Wishbone Rear Bush Caster Offset is a CNC-machined Aluminium mount with an 80A durometer polyurethane bush providing approx. 1 of caster offset to improve in-corner camber gain without compromising straight-line traction as proven and tested on road and track. The Mk6 Ford Fiesta ST150 continues to be a popular choice among young drivers and track-dayers alike, and with it's 2.0L engine and sporty handling, it's not difficult to see why. Powerflex's products perfectly complementthe sporty spirit of the Mk6 ST, and with PFF19-1102G, we have combined a precision CNC-machined Aluminium bracket with our signature Polyurethane materials to provide an even more engaging driving experience.Our custom-geometry front wishbone bracket provides 1 increase in caster to sharpen up turn-in characteristics and dynamic camber, giving the front-end of your Fiesta a boost in responsiveness and improving mid-corner grip, without compromising straight line acceleration or tyre wear.As well as a improvement in suspension geometry for sports and performance driving, the PFF19-1102G bracket uses our signature Polyurethane to reduce slop in the wishbone during acceleration and braking, with the Purple 80A Road Series bush being 35% stiffer than the OE rubber bush, and the 95A Black Series being a huge 80% stiffer.Along with PFF19-1102G, we also makePFF19-1101G - Front Wishbone Front Bush With Camber Adjustment; combine them together to activate highly tuneable front axle geometry, so you can dial-in your handling perfectly for your build. |  | 2S6J-3A262-DA / 2S6J-3A262-AC | 1212807S2 / 1882987 / 1882988 | 2S613A262BP1A2 | 5055676554543 | 2021-03-26
Black | Ford | Fiesta Models | Fiesta Mk6 inc ST (2002-2008) |  | PFF19-1102GBLK | Front Wishbone Rear Bush Caster Offset | 144.661 | 352.9728 | 2 | 2 | 2 | PFF19-1102G Front Wishbone Rear Bush Caster Offset is a CNC-machined Aluminium mount with a 95A durometer polyurethane bush providing approx. 1 of caster offset to improve in-corner camber gain without compromising straight-line traction as proven and tested on road and track. The Mk6 Ford Fiesta ST150 continues to be a popular choice among young drivers and track-dayers alike, and with it's 2.0L engine and sporty handling, it's not difficult to see why. Powerflex's products perfectly complement the sporty spirit of the Mk6 ST, and with PFF19-1102G, we have combined a precision CNC-machined Aluminium bracket with our signature Polyurethane materials to provide an even more engaging driving experience.Our custom-geometry front wishbone bracket provides 1 increase in caster to sharpen up turn-in characteristics and dynamic camber, giving the front-end of your Fiesta a boost in responsiveness and improving mid-corner grip, without compromising straight line acceleration or tyre wear.As well as a improvement in suspension geometry for sports and performance driving, the PFF19-1102G bracket uses our signature Polyurethane to reduce slop in the wishbone during acceleration and braking, with the Purple 80A Road Series bush being 35% stiffer than the OE rubber bush, and the 95A Black Series being a huge 80% stiffer.Along with PFF19-1102G, we also make PFF19-1101G - Front Wishbone Front Bush With Camber Adjustment; combine them together to activate highly tuneable front axle geometry, so you can dial-in your handling perfectly for your build. |  | 2S6J-3A262-DA / 2S6J-3A262-AC | 1212807S2 / 1882987 / 1882988 | 2S613A262BP1A2 | 5055676554550 | 2021-03-26
Road | Ford | Fiesta Models | Fiesta Mk6 inc ST (2002-2008) |  | PFF19-1103-16 | Front Anti Roll Bar Bush 16mm | 23.298 | 56.8471 | 2 | 2 | 3 |  | 16mm |  |  |  | 5055676502872 | 2021-03-25
Road | Ford | Fiesta Models | Fiesta Mk6 inc ST (2002-2008) |  | PFF19-1103-18 | Front Anti Roll Bar Bush 18mm | 23.298 | 56.8471 | 2 | 2 | 3 |  | 18mm |  |  |  | 5055676502889 | 2021-03-25
Black | Ford | Fiesta Models | Fiesta Mk6 inc ST (2002-2008) |  | PFF19-1103-18BLK | Front Anti Roll Bar Bush 18mm | 25.641 | 62.564 | 2 | 2 | 3 |  | 18mm |  |  |  | 5055676513120 | 2021-03-25
Road | Ford | Fiesta Models | Fiesta Mk6 inc ST (2002-2008) |  | PFF19-1103-19 | Front Anti Roll Bar Bush 19mm | 23.045 | 56.2298 | 2 | 2 | 3 | Please check anti roll bar diameter before ordering. | 19mm | 1152852 | DD32-34-156 | 2S61-5484-DA | 5055676502896 | 2021-04-09
Black | Ford | Fiesta Models | Fiesta Mk6 inc ST (2002-2008) |  | PFF19-1103-19BLK | Front Anti Roll Bar Bush 19mm | 25.377 | 61.9199 | 2 | 2 | 3 | Please check anti roll bar diameter before ordering. | 19mm | 1152852 | DD3234156 | 2S61-5484-DA | 5055676523525 | 2021-04-09
Road | Ford | Fiesta Models | Fiesta Mk6 inc ST (2002-2008) |  | PFF19-1120 | Upper Right Engine Mount Insert | 40.172 | 49.0098 | 1 | 1 | 20 | This part fits as an insert for the Upper Right Engine Mount. The rubber on the original mounts degrades and soften with time resulting in excessive engine and gearbox movement. This insert is developed to fit in and around the voided sections of the original rubber mounts to restrict movement at higher torque levels. This provides a cost-effective way of improving engine stability, gear shifting, power delivery, and vehicle handling without the increased NVH associated with more expensive full replacement aftermarket engine mounts. Fits ST models only. |  | 5S61-6F012-CB | 1343438 |  | 5055676544827 | 2018-10-19
Black | Ford | Fiesta Models | Fiesta Mk6 inc ST (2002-2008) |  | PFF19-1120BLK | Upper Right Engine Mount Insert | 44.198 | 53.9216 | 1 | 1 | 20 | This part fits as an insert for the Upper Right Engine Mount. The rubber on the original mounts degrades and soften with time resulting in excessive engine and gearbox movement. This insert is developed to fit in and around the voided sections of the original rubber mounts to restrict movement at higher torque levels. This provides a cost-effective way of improving engine stability, gear shifting, power delivery, and vehicle handling without the increased NVH associated with more expensive full replacement aftermarket engine mounts. Fits ST models only. |  | 5S61-6F012-CB | 1343438 |  | 5055676544834 | 2018-10-19
Road | Ford | Fiesta Models | Fiesta Mk6 inc ST (2002-2008) |  | PFF19-1121 | Gearbox Mount Insert | 40.172 | 49.0098 | 1 | 1 | 21 | This part fits as an insert for the Gearbox Mount. The rubber on the original mounts degrades and soften with time resulting in excessive engine and gearbox movement. This insert is developed to fit in and around the voided sections of the original rubber mounts to restrict movement at higher torque levels. This provides a cost-effective way of improving engine stability, gear shifting, power delivery, and vehicle handling without the increased NVH associated with more expensive full replacement aftermarket engine mounts. Fits ST models only. |  | 5S61-7M121-AA | 1343510 |  | 5055676544841 | 2020-11-26
Black | Ford | Fiesta Models | Fiesta Mk6 inc ST (2002-2008) |  | PFF19-1121BLK | Gearbox Mount Insert | 44.198 | 53.9216 | 1 | 1 | 21 | This part fits as an insert for the Gearbox Mount. The rubber on the original mounts degrades and soften with time resulting in excessive engine and gearbox movement. This insert is developed to fit in and around the voided sections of the original rubber mounts to restrict movement at higher torque levels. This provides a cost-effective way of improving engine stability, gear shifting, power delivery, and vehicle handling without the increased NVH associated with more expensive full replacement aftermarket engine mounts. Fits ST models only. |  | 5S61-7M121-AA | 1343510 |  | 5055676544858 | 2020-11-26
Road | Ford | Fiesta Models | Fiesta Mk6 inc ST (2002-2008) |  | PFF19-2001 | Lower Engine Mount Large Bush 30mm Oval Bracket | 64.185 | 78.3057 | 1 | 1 | 6 | This part fits models with thicker (30mm) oval brackets only. For thinner (25mm) oval bracket use PFF19-2003. |  | 1695146 | 1141459 | 1313587 | 5055676517111 | 2022-02-23
Black | Ford | Fiesta Models | Fiesta Mk6 inc ST (2002-2008) |  | PFF19-2001BLK | Lower Engine Mount Large Bush 30mm Oval Bracket | 70.609 | 86.143 | 1 | 1 | 6 | This part fits models with thicker (30mm) oval brackets only. For thinner (25mm) oval bracket use PFF19-2003. |  | 1695146 | 1141459 | 1313587 | 5055676513168 | 2022-02-23
Road | Ford | Fiesta Models | Fiesta Mk6 inc ST (2002-2008) |  | PFF19-2002 | Lower Engine Mount Small Bush 30mm Oval Bracket | 40.172 | 49.0098 | 1 | 1 | 5 | This part fits models with thicker (30mm) oval brackets only. For thinner (25mm) oval bracket use PFF19-2004. Fits oval bracket shape only (left). |  | 1 695 146 | 1141459 | 1313587 | 5055676503145 | 2020-11-26
Black | Ford | Fiesta Models | Fiesta Mk6 inc ST (2002-2008) |  | PFF19-2002BLK | Lower Engine Mount Small Bush 30mm Oval Bracket | 44.198 | 53.9216 | 1 | 1 | 5 | This part fits models with thicker (30mm) oval brackets only. For thinner (25mm) oval bracket use PFF19-2004. Fits oval bracket only (left). |  | 1 695 146 | 1141459 | 1313587 | 5055676513175 | 2021-10-04
Road | Ford | Fiesta Models | Fiesta Mk6 inc ST (2002-2008) |  | PFF19-2002P | Lower Engine Mount Small Bush 30mm Oval Bracket | 40.172 | 49.0098 | 1 | 1 | 5 | PFF19-2002P is made from our 80A material, providing a stiffer alternative to PFF19-2002. Usually fitted with the larger PFF19-2001, it is aimed at those with modified vehicles, wanting a more connected engine and transmission feel. This part fits models with thicker (30mm) oval brackets only. Fits oval bracket only (left). |  | 1 695 146 | 1141459 | 1313587 | 5055676552853 | 2020-11-26
Road | Ford | Fiesta Models | Fiesta Mk6 inc ST (2002-2008) |  | PFF19-2003 | Lower Engine Mount Large Bush 25mm Oval Bracket | 50.556 | 61.6783 | 1 | 1 | 6 | This part fits models with thinner (25mm) oval brackets only. For thicker (30mm) oval bracket use PFF19-2001. |  | 1 695 146 |  |  | 5055676503138 | 2020-11-26
Black | Ford | Fiesta Models | Fiesta Mk6 inc ST (2002-2008) |  | PFF19-2003BLK | Lower Engine Mount Large Bush 25mm Oval Bracket | 55.099 | 67.2208 | 1 | 1 | 6 | This part fits models with thinner (25mm) oval brackets only. For thicker (30mm) bracket use PFF19-2001. |  | 1 695 146 |  |  | 5055676527936 | 2020-11-26
Road | Ford | Fiesta Models | Fiesta Mk6 inc ST (2002-2008) |  | PFF19-2004 | Lower Engine Mount Small Bush 25mm Oval Bracket | 38.225 | 46.6345 | 1 | 1 | 5 | This part fits models with thinner (25mm) oval brackets only. For thicker (30mm) oval bracket use PFF19-2002 Fits oval bracket only (left). |  | 1 695 146 | 1141459 | 1313587 | 5055676517104 | 2020-11-26
Black | Ford | Fiesta Models | Fiesta Mk6 inc ST (2002-2008) |  | PFF19-2004BLK | Lower Engine Mount Small Bush 25mm Oval Bracket | 42.119 | 51.3852 | 1 | 1 | 5 | This part fits models with thinner (25mm) oval brackets only. For thicker (30mm) oval bracket use PFF19-2002 Fits oval bracket only (left). |  | 1 695 146 | 1141459 | 1313587 | 5055676527943 | 2020-11-26
Road | Ford | Fiesta Models | Fiesta Mk6 inc ST (2002-2008) |  | PFF19-2020 | Lower Torque Mount, Fast Road | 147.257 | 179.6535 | 1 | 1 | 6 | Combining a new CNC machined aluminium lower torque mount with various durometer options to suit differing states of tune, this is a great way to reduce the amount of engine movement during hard acceleration and gear changing. It's also super easy to replace - just two bolts and it's out with the old, in with the new and no pressing out of any rubber! PFF19-2020 Lower Engine Mount Bracket & Bushes (Yellow 70A) is 50% stiffer than the OE mount and recommended for fast road use for standard or mildly tuned cars. Original rubber engine mounts can quickly become cracked and perished, causing excessive engine movement. |  | 1 695 146 | 141459 | 1313587 | 5055676550521 | 2021-09-15
Black | Ford | Fiesta Models | Fiesta Mk6 inc ST (2002-2008) |  | PFF19-2020BLK | Lower Torque Mount, Track Use | 161.986 | 197.6229 | 1 | 1 | 6 | Combining a new CNC machined aluminium lower torque mount with various durometer options to suit differing states of tune, this is a great way to reduce the amount of engine movement during hard acceleration and gear changing. It's also super easy to replace - just two bolts and it's out with the old, in with the new and no pressing out of any rubber! PFF19-2020BLK Lower Engine Mount Bracket & Bushes (Black 95A) is a huge 400% stiffer than OE and available in our Black Series for hard Track and Motorsport use. Original rubber engine mounts can quickly become cracked and perished, causing excessive engine movement. |  | 1 695 146 | 1141459 | 1313587 | 5055676550545 | 2021-09-15
Road | Ford | Fiesta Models | Fiesta Mk6 inc ST (2002-2008) |  | PFF19-2020P | Lower Torque Mount, Fast Road/Track | 147.257 | 179.6535 | 1 | 1 | 6 | Combining a new CNC machined aluminium lower torque mount with various durometer options to suit differing states of tune, this is a great way to reduce the amount of engine movement during hard acceleration and gear changing. It's also super easy to replace - just two bolts and it's out with the old, in with the new and no pressing out of any rubber! PFF19-2020P Lower Engine Mount Bracket & Bushes (Purple 80A) is 100% stiffer than OE and recommended for higher powered cars used on the road/track. Original rubber engine mounts can quickly become cracked and perished, causing excessive engine movement. |  | 1 695 146 | 1141459 | 1313587 | 5055676550538 | 2021-09-15
Road | Ford | Fiesta Models | Fiesta Mk6 inc ST (2002-2008) |  | PFR19-1105 | Rear Beam Mounting Bush | 41.47 | 101.1868 | 2 | 2 | 4 |  |  | 1426699 |  |  | 5055676502902 | 2021-03-25
Black | Ford | Fiesta Models | Fiesta Mk6 inc ST (2002-2008) |  | PFR19-1105BLK | Rear Beam Mounting Bush | 45.628 | 111.3323 | 2 | 2 | 4 |  |  | 1426699 |  |  | 5055676513137 | 2021-03-25
Road | Ford | Fiesta Models | Fiesta Mk7 inc ST (2008 - 2017) | Fiesta Mk7 (2008 - 2017) | PF19-860 | Jack Pad Adaptor | 24.596 | 30.0071 | 1 | 1 |  | PF19-860 is a polyurethane jack pad to fit around and protect the sill, designed to help lift stability and location, whilst protecting the underside of your vehicle. Fits the following vehicles:Ford C-Max MK1 (2003-2010),Ford C-Max MK2 (2011 ON),Ford Fiesta Mk7 (2008 - 2017),Ford Fiesta Mk7 ST (2013 - 2017),Ford Fiesta Mk6 inc ST (2002-2008),Ford Focus Mk1, Ford Focus Mk1 RS,Ford Focus Mk1 ST, Ford Focus MK2,Ford Focus MK2 RS, Ford Focus MK2 ST,Ford Focus Mk3, Ford Focus MK3 RS,Ford Focus Mk3 ST,Mazda Mazda 3 BK (2004-2009),Mazda Mazda 3 BL (2009-2013) | 75mm Diameter |  |  |  | 5055676551122 | 2020-11-26
Road | Ford | Fiesta Models | Fiesta Mk7 inc ST (2008 - 2017) | Fiesta Mk7 (2008 - 2017) | PFA100-12 | PowerAlign Camber Bolt Kit (12mm x 60mm) | 27.324 | 33.3353 | 1 | 1 |  | Kit contains 2 x 12.9 Steel camber bolts, tab washers and nuts. Camber adjusting bolt to replace the original 12mm bolt. This fits 2 bolt hub to strut models only. Check bolt diameter. Why not add our Magnetic Camber Gauge to your tool kit so that you can make pit garage adjustments to your suspension using PowerAlign Camber Bolts.Click HERE for more information | 12mm |  |  |  | 5055676528063 | 2022-10-03
Road | Ford | Fiesta Models | Fiesta Mk7 inc ST (2008 - 2017) | Fiesta Mk7 (2008 - 2017) | PFF19-1501 | Front Wishbone Front Bush | 34.331 | 83.7676 | 2 | 2 | 1 | [5 empty] | 5055676503084 | 2021-11-18
Black | Ford | Fiesta Models | Fiesta Mk7 inc ST (2008 - 2017) | Fiesta Mk7 (2008 - 2017) | PFF19-1501BLK | Front Wishbone Front Bush | 37.774 | 92.1686 | 2 | 2 | 1 | [5 empty] | 5055676517999 | 2021-03-25
Road | Ford | Fiesta Models | Fiesta Mk7 inc ST (2008 - 2017) | Fiesta Mk7 (2008 - 2017) | PFF19-1502G | Front Arm Rear Bush, Caster Adjustable | 100.529 | 245.2908 | 2 | 2 | 2 | PU ball design comes built up, in a press fit capsule. On car adjustable bush, allowing caster adjustment of +/- 0.33 degree. |  |  |  |  | 5055676511041 | 2022-03-09
Black | Ford | Fiesta Models | Fiesta Mk7 inc ST (2008 - 2017) | Fiesta Mk7 (2008 - 2017) | PFF19-1502GBLK | Front Arm Rear Bush, Caster Adjustable | 100.529 | 245.2908 | 2 | 2 | 2 | PU ball design comes built up, in a press fit capsule. On car adjustable bush, allowing caster adjustment of +/- 0.33 degree. |  |  |  |  | 5055676520951 | 2022-09-13
Road | Ford | Fiesta Models | Fiesta Mk7 inc ST (2008 - 2017) | Fiesta Mk7 (2008 - 2017) | PFF19-1503-22 | Front Anti Roll Bar To Chassis Bush 22mm | 26.158 | 63.8255 | 2 | 2 | 3 | Please check anti roll bar diameter before ordering. | 22mm | 1790816 / C1BC-5484-BB |  |  | 5055676503107 | 2021-11-29
Black | Ford | Fiesta Models | Fiesta Mk7 inc ST (2008 - 2017) | Fiesta Mk7 (2008 - 2017) | PFF19-1503-22BLK | Front Anti Roll Bar To Chassis Bush 22mm | 28.49 | 69.5156 | 2 | 2 | 3 | Please check anti roll bar diameter before ordering. | 22mm | 1790816 / C1BC-5484-BB |  |  | 5055676518002 | 2021-11-29
Road | Ford | Fiesta Models | Fiesta Mk7 inc ST (2008 - 2017) | Fiesta Mk7 (2008 - 2017) | PFF19-1520 | Lower Engine Mount Small Bush Round Bracket | 42.119 | 51.3852 | 1 | 1 | 5 | If fitting this to a diesel engined vehicle, an increase in noise and vibration is to be expected. This should be considered as a performance upgrade. |  |  |  |  | 5055676518248 | 2021-03-25
Black | Ford | Fiesta Models | Fiesta Mk7 inc ST (2008 - 2017) | Fiesta Mk7 (2008 - 2017) | PFF19-1520BLK | Lower Engine Mount Small Bush Round Bracket | 46.343 | 56.5385 | 1 | 1 | 5 | [5 empty] | 5055676521040 | 2021-03-25
Road | Ford | Fiesta Models | Fiesta Mk7 inc ST (2008 - 2017) | Fiesta Mk7 (2008 - 2017) | PFF19-1521 | Lower Engine Mount Large Bush Round Bracket | 47.96 | 58.5112 | 1 | 1 | 6 | This part fits brackets with a round bore, for brackets with an oval bore please use PFF19-2001. If fitting this to a diesel engined vehicle, an increase in noise and vibration is to be expected. This should be considered as a performance upgrade. |  |  |  |  | 5055676518255 | 2020-01-23
Black | Ford | Fiesta Models | Fiesta Mk7 inc ST (2008 - 2017) | Fiesta Mk7 (2008 - 2017) | PFF19-1521BLK | Lower Engine Mount Large Bush Round Bracket | 52.767 | 64.3757 | 1 | 1 | 6 | This part fits brackets with a round bore, for brackets with an oval bore please use PFF19-2001BLK. If fitting this to a diesel engined vehicle, an increase in noise and vibration is to be expected. This should be considered as a performance upgrade. |  |  |  |  | 5055676521057 | 2021-11-18
Road | Ford | Fiesta Models | Fiesta Mk7 inc ST (2008 - 2017) | Fiesta Mk7 (2008 - 2017) | PFF19-2001 | Lower Engine Mount Large Bush 30mm Oval Bracket | 64.185 | 78.3057 | 1 | 1 | 6 | This part fits models with thicker (30mm) oval brackets only. For thinner (25mm) oval bracket use PFF19-2003. |  | 1695146 | 1141459 | 1313587 | 5055676517111 | 2022-02-23
Black | Ford | Fiesta Models | Fiesta Mk7 inc ST (2008 - 2017) | Fiesta Mk7 (2008 - 2017) | PFF19-2001BLK | Lower Engine Mount Large Bush 30mm Oval Bracket | 70.609 | 86.143 | 1 | 1 | 6 | This part fits models with thicker (30mm) oval brackets only. For thinner (25mm) oval bracket use PFF19-2003. |  | 1695146 | 1141459 | 1313587 | 5055676513168 | 2022-02-23
Road | Ford | Fiesta Models | Fiesta Mk7 inc ST (2008 - 2017) | Fiesta Mk7 (2008 - 2017) | PFF19-2002 | Lower Engine Mount Small Bush 30mm Oval Bracket | 40.172 | 49.0098 | 1 | 1 | 5 | This part fits models with thicker (30mm) oval brackets only. For thinner (25mm) oval bracket use PFF19-2004 Fits oval bracket only (left). |  | 1 695 146 | 1141459 | 1313587 | 5055676503145 | 2020-01-23
Black | Ford | Fiesta Models | Fiesta Mk7 inc ST (2008 - 2017) | Fiesta Mk7 (2008 - 2017) | PFF19-2002BLK | Lower Engine Mount Small Bush 30mm Oval Bracket | 44.198 | 53.9216 | 1 | 1 | 5 | This part fits models with thicker (30mm) oval brackets only. For thinner (25mm) oval bracket use PFF19-2004. Fits oval bracket only (left). |  | 1 695 146 | 1141459 | 1313587 | 5055676513175 | 2021-10-04
Road | Ford | Fiesta Models | Fiesta Mk7 inc ST (2008 - 2017) | Fiesta Mk7 (2008 - 2017) | PFF19-2002P | Lower Engine Mount Small Bush 30mm Oval Bracket | 40.172 | 49.0098 | 1 | 1 | 5 | PFF19-2002P is made from our 80A material, providing a stiffer alternative to PFF19-2002. Usually fitted with the larger PFF19-2001, it is aimed at those with modified vehicles, wanting a more connected engine and transmission feel. This part fits models with thicker (30mm) oval brackets only. Fits oval bracket only (left). |  | 1 695 146 | 1141459 | 1313587 | 5055676552853 | 2020-11-26
Road | Ford | Fiesta Models | Fiesta Mk7 inc ST (2008 - 2017) | Fiesta Mk7 (2008 - 2017) | PFF19-2020 | Lower Torque Mount, Fast Road | 147.257 | 179.6535 | 1 | 1 | 6 | Combining a new CNC machined aluminium lower torque mount with various durometer options to suit differing states of tune, this is a great way to reduce the amount of engine movement during hard acceleration and gear changing. It's also super easy to replace - just two bolts and it's out with the old, in with the new and no pressing out of any rubber! PFF19-2020 Lower Engine Mount Bracket & Bushes (Yellow 70A) is 50% stiffer than the OE mount and recommended for fast road use for standard or mildly tuned cars. Original rubber engine mounts can quickly become cracked and perished, causing excessive engine movement. |  | 1 695 146 | 141459 | 1313587 | 5055676550521 | 2021-09-15
Black | Ford | Fiesta Models | Fiesta Mk7 inc ST (2008 - 2017) | Fiesta Mk7 (2008 - 2017) | PFF19-2020BLK | Lower Torque Mount, Track Use | 161.986 | 197.6229 | 1 | 1 | 6 | Combining a new CNC machined aluminium lower torque mount with various durometer options to suit differing states of tune, this is a great way to reduce the amount of engine movement during hard acceleration and gear changing. It's also super easy to replace - just two bolts and it's out with the old, in with the new and no pressing out of any rubber! PFF19-2020BLK Lower Engine Mount Bracket & Bushes (Black 95A) is a huge 400% stiffer than OE and available in our Black Series for hard Track and Motorsport use. Original rubber engine mounts can quickly become cracked and perished, causing excessive engine movement. |  | 1 695 146 | 1141459 | 1313587 | 5055676550545 | 2021-09-15
Road | Ford | Fiesta Models | Fiesta Mk7 inc ST (2008 - 2017) | Fiesta Mk7 (2008 - 2017) | PFF19-2020P | Lower Torque Mount, Fast Road/Track | 147.257 | 179.6535 | 1 | 1 | 6 | Combining a new CNC machined aluminium lower torque mount with various durometer options to suit differing states of tune, this is a great way to reduce the amount of engine movement during hard acceleration and gear changing. It's also super easy to replace - just two bolts and it's out with the old, in with the new and no pressing out of any rubber! PFF19-2020P Lower Engine Mount Bracket & Bushes (Purple 80A) is 100% stiffer than OE and recommended for higher powered cars used on the road/track. Original rubber engine mounts can quickly become cracked and perished, causing excessive engine movement. |  | 1 695 146 | 1141459 | 1313587 | 5055676550538 | 2021-09-15
Road | Ford | Fiesta Models | Fiesta Mk7 inc ST (2008 - 2017) | Fiesta Mk7 (2008 - 2017) | PFF19-2025 | Front Upper Engine Mount Insert | 31.086 | 37.9249 | 1 | 1 | 25 | This is an insert to fit into the original mount to limit movement of the engine to provide stability under acceleration. A small increase in NVH, usually at idle, should be expected when stiffening the connecting mount between the engine/transmission and chassis. The harder the material used, the greater the NVH transmitted |  | 5265556 / C1B1-6F012-BA | 2009270 / C1B1-6F012-AD | 1778550 / 1776911 / 8V51-6F012-AJ | 5055676541284 | 2021-10-01
Black | Ford | Fiesta Models | Fiesta Mk7 inc ST (2008 - 2017) | Fiesta Mk7 (2008 - 2017) | PFF19-2025BLK | Front Upper Engine Mount Insert | 34.199 | 41.7228 | 1 | 1 | 25 | This is an insert to fit into the original mount to limit movement of the engine to provide stability under acceleration. A small increase in NVH, usually at idle, should be expected when stiffening the connecting mount between the engine/transmission and chassis. The harder the material used, the greater the NVH transmitted |  | 5265556 / C1B1-6F012-BA | 2009270 / C1B1-6F012-AD | 1778550 / 1776911 / 8V51-6F012-AJ | 5055676541291 | 2021-11-18
Road | Ford | Fiesta Models | Fiesta Mk7 inc ST (2008 - 2017) | Fiesta Mk7 (2008 - 2017) | PFF19-2026 | Upper Transmission Mount Insert | 44.066 | 53.7605 | 1 | 1 | 26 | Fits manual and DCT transmission models only. This part is designed to limit excessive movement of the upper transmission under load by providing additional stability to the mount from filling excessive voiding in the original mount. This insert is very easy to fit and is a fast way to improve shift feel and performance. This should be considered as a performance upgrade and therefore an increase in noise and vibration is to be expected. |  | 1796438 / C1BY-7M121-AA | 1536197 / 8V51-7M121-AE. |  | 5055676541420 | 2021-10-08
Black | Ford | Fiesta Models | Fiesta Mk7 inc ST (2008 - 2017) | Fiesta Mk7 (2008 - 2017) | PFF19-2026BLK | Upper Transmission Mount Insert | 48.477 | 59.1419 | 1 | 1 | 26 | Fits manual and DCT transmission models only. This part is designed to limit excessive movement of the upper transmission under load by providing additional stability to the mount from filling excessive voiding in the original mount. This insert is very easy to fit and is a fast way to improve shift feel and performance. This should be considered as a performance upgrade and therefore an increase in noise and vibration is to be expected. |  | 1796438 / C1BY-7M121-AA | 1536197 / 8V51-7M121-AE. |  | 5055676541437 | 2021-10-08
Road | Ford | Fiesta Models | Fiesta Mk7 inc ST (2008 - 2017) | Fiesta Mk7 (2008 - 2017) | PFR19-1511 | Rear Beam To Chassis Bush | 47.311 | 115.4388 | 2 | 2 | 4 |  |  | 1805815 | D65128460 |  | 5055676503114 | 2021-04-26
Black | Ford | Fiesta Models | Fiesta Mk7 inc ST (2008 - 2017) | Fiesta Mk7 (2008 - 2017) | PFR19-1511BLK | Rear Beam To Chassis Bush | 52.052 | 127.0069 | 2 | 2 | 4 |  |  | 1805815 | D65128460 |  | 5055676523976 | 2021-04-26
Road | Ford | Fiesta Models | Fiesta Mk7 inc ST (2008 - 2017) | Fiesta Mk7 (2008 - 2017) | PFR19-2030 | Rear Spring Upper Isolator | 31.735 | 77.4334 | 2 | 2 | 30 | PFR19-2030 is designed to eliminate creaks and squeaks from the rear springs. We have used our durable Purple 80 Shore A material to target reliability issues of the original part, since the softer OE specified foam quickly deteriorates, even on newer vehicles. |  | 2037363 | BV2Z-5586-B |  | 5055676542861 | 2021-03-25
Black | Ford | Fiesta Models | Fiesta Mk7 inc ST (2008 - 2017) | Fiesta Mk7 (2008 - 2017) | PFR19-2030BLK | Rear Spring Upper Isolator | 34.914 | 85.1902 | 2 | 2 | 30 | PFR19-2030 is designed to eliminate creaks and squeaks from the rear springs. We have used our durable material to target reliability issues of the original part, since the softer OE specified foam quickly deteriorates, even on newer vehicles. |  | 2037363 | BV2Z-5586-B |  | 5055676542878 | 2021-03-25
Road | Ford | Fiesta Models | Fiesta Mk7 inc ST (2008 - 2017) | Fiesta Mk7 ST (2013 - 2017) | EXH005 | Exhaust Mount | 13.563 | 16.5469 | 4 | 1 |  |  | A=71mm B=50mm | 1039760 / 1117761 / 1368629 | 1368618 / 30657362 / 7231272 | 175544 | 5055676511898 | 2021-03-30
Road | Ford | Fiesta Models | Fiesta Mk7 inc ST (2008 - 2017) | Fiesta Mk7 ST (2013 - 2017) | PF19-860 | Jack Pad Adaptor | 24.596 | 30.0071 | 1 | 1 |  | PF19-860 is a polyurethane jack pad to fit around and protect the sill, designed to help lift stability and location, whilst protecting the underside of your vehicle. Fits the following vehicles:Ford C-Max MK1 (2003-2010),Ford C-Max MK2 (2011 ON),Ford Fiesta Mk7 (2008 - 2017),Ford Fiesta Mk7 ST (2013 - 2017),Ford Fiesta Mk6 inc ST (2002-2008),Ford Focus Mk1, Ford Focus Mk1 RS,Ford Focus Mk1 ST, Ford Focus MK2,Ford Focus MK2 RS, Ford Focus MK2 ST,Ford Focus Mk3, Ford Focus MK3 RS,Ford Focus Mk3 ST,Mazda Mazda 3 BK (2004-2009),Mazda Mazda 3 BL (2009-2013) | 75mm Diameter |  |  |  | 5055676551122 | 2020-11-26
Road | Ford | Fiesta Models | Fiesta Mk7 inc ST (2008 - 2017) | Fiesta Mk7 ST (2013 - 2017) | PF19K-1004 | Powerflex Handling Pack | 445.797 | 543.8723 | 1 | 1 |  | Included within this pack are the following parts:PFF19-1531Front Wishbone Front BushPFF19-1502GFront Arm Rear Bush, Caster AdjustablePFR19-1511Rear Beam To Chassis BushPFF19-2001Lower Engine Mount Large Bush 30mm Oval BracketPFF19-2002Lower Engine Mount Small Bush 30mm Oval BracketThis Handling Pack contains a selection of parts from a complete vehicle listing, clickhereto see more parts available. |  |  |  |  | 5055676533531 | 2021-01-25
Road | Ford | Fiesta Models | Fiesta Mk7 inc ST (2008 - 2017) | Fiesta Mk7 ST (2013 - 2017) | PFA100-12 | PowerAlign Camber Bolt Kit (12mm x 60mm) | 27.324 | 33.3353 | 1 | 1 |  | Kit contains 2 x 12.9 Steel camber bolts, tab washers and nuts. Camber adjusting bolt to replace the original 12mm bolt. This fits 2 bolt hub to strut models only. Check bolt diameter. Why not add our Magnetic Camber Gauge to your tool kit so that you can make pit garage adjustments to your suspension using PowerAlign Camber Bolts.Click HERE for more information | 12mm |  |  |  | 5055676528063 | 2022-10-03
Road | Ford | Fiesta Models | Fiesta Mk7 inc ST (2008 - 2017) | Fiesta Mk7 ST (2013 - 2017) | PFF19-1502G | Front Arm Rear Bush, Caster Adjustable | 100.529 | 245.2908 | 2 | 2 | 2 | PU ball design comes built up, in a press fit capsule. On car adjustable bush, allowing caster adjustment of +/- 0.33 degree. |  |  |  |  | 5055676511041 | 2022-03-09
Black | Ford | Fiesta Models | Fiesta Mk7 inc ST (2008 - 2017) | Fiesta Mk7 ST (2013 - 2017) | PFF19-1502GBLK | Front Arm Rear Bush, Caster Adjustable | 100.529 | 245.2908 | 2 | 2 | 2 | PU ball design comes built up, in a press fit capsule. On car adjustable bush, allowing caster adjustment of +/- 0.33 degree. |  |  |  |  | 5055676520951 | 2022-09-13
Road | Ford | Fiesta Models | Fiesta Mk7 inc ST (2008 - 2017) | Fiesta Mk7 ST (2013 - 2017) | PFF19-1503-19 | Front Anti Roll Bar To Chassis Bush 19mm | 26.158 | 63.8255 | 2 | 2 | 3 | Please check anti roll bar diameter before ordering. | 19mm | 1802812 |  |  | 5055676536563 | 2020-08-25
Black | Ford | Fiesta Models | Fiesta Mk7 inc ST (2008 - 2017) | Fiesta Mk7 ST (2013 - 2017) | PFF19-1503-19BLK | Front Anti Roll Bar To Chassis Bush 19mm | 28.49 | 69.5156 | 2 | 2 | 3 | Please check anti roll bar diameter before ordering. | 19mm |  |  |  | 5055676536471 | 2020-08-25
Road | Ford | Fiesta Models | Fiesta Mk7 inc ST (2008 - 2017) | Fiesta Mk7 ST (2013 - 2017) | PFF19-1531 | Front Wishbone Front Bush | 34.331 | 83.7676 | 2 | 2 | 1 |  | 14mm bore |  |  |  | 5055676526243 | 2013-08-23
Black | Ford | Fiesta Models | Fiesta Mk7 inc ST (2008 - 2017) | Fiesta Mk7 ST (2013 - 2017) | PFF19-1531BLK | Front Wishbone Front Bush | 37.774 | 92.1686 | 2 | 2 | 1 |  | 14mm bore |  |  |  | 5055676526250 | 2013-08-23
Road | Ford | Fiesta Models | Fiesta Mk7 inc ST (2008 - 2017) | Fiesta Mk7 ST (2013 - 2017) | PFF19-2001 | Lower Engine Mount Large Bush 30mm Oval Bracket | 64.185 | 78.3057 | 1 | 1 | 6 | This part fits models with thicker (30mm) oval brackets only. For thinner (25mm) oval bracket use PFF19-2003. |  | 1695146 | 1141459 | 1313587 | 5055676517111 | 2022-02-23
Black | Ford | Fiesta Models | Fiesta Mk7 inc ST (2008 - 2017) | Fiesta Mk7 ST (2013 - 2017) | PFF19-2001BLK | Lower Engine Mount Large Bush 30mm Oval Bracket | 70.609 | 86.143 | 1 | 1 | 6 | This part fits models with thicker (30mm) oval brackets only. For thinner (25mm) oval bracket use PFF19-2003. |  | 1695146 | 1141459 | 1313587 | 5055676513168 | 2022-02-23
Road | Ford | Fiesta Models | Fiesta Mk7 inc ST (2008 - 2017) | Fiesta Mk7 ST (2013 - 2017) | PFF19-2002 | Lower Engine Mount Small Bush 30mm Oval Bracket | 40.172 | 49.0098 | 1 | 1 | 5 | This part fits models with thicker (30mm) oval brackets only. For thinner (25mm) oval bracket use PFF19-2004 Fits oval bracket only (left). |  | 1 695 146 | 1141459 | 1313587 | 5055676503145 | 2020-01-23
Black | Ford | Fiesta Models | Fiesta Mk7 inc ST (2008 - 2017) | Fiesta Mk7 ST (2013 - 2017) | PFF19-2002BLK | Lower Engine Mount Small Bush 30mm Oval Bracket | 44.198 | 53.9216 | 1 | 1 | 5 | This part fits models with thicker (30mm) oval brackets only. For thinner (25mm) oval bracket use PFF19-2004. Fits oval bracket only (left). |  | 1 695 146 | 1141459 | 1313587 | 5055676513175 | 2021-10-04
Road | Ford | Fiesta Models | Fiesta Mk7 inc ST (2008 - 2017) | Fiesta Mk7 ST (2013 - 2017) | PFF19-2002P | Lower Engine Mount Small Bush 30mm Oval Bracket | 40.172 | 49.0098 | 1 | 1 | 5 | PFF19-2002P is made from our 80A material, providing a stiffer alternative to PFF19-2002. Usually fitted with the larger PFF19-2001, it is aimed at those with modified vehicles, wanting a more connected engine and transmission feel. This part fits models with thicker (30mm) oval brackets only. Fits oval bracket only (left). |  | 1 695 146 | 1141459 | 1313587 | 5055676552853 | 2020-11-26
Road | Ford | Fiesta Models | Fiesta Mk7 inc ST (2008 - 2017) | Fiesta Mk7 ST (2013 - 2017) | PFF19-2020 | Lower Torque Mount, Fast Road | 147.257 | 179.6535 | 1 | 1 | 6 | Combining a new CNC machined aluminium lower torque mount with various durometer options to suit differing states of tune, this is a great way to reduce the amount of engine movement during hard acceleration and gear changing. It's also super easy to replace - just two bolts and it's out with the old, in with the new and no pressing out of any rubber! PFF19-2020 Lower Engine Mount Bracket & Bushes (Yellow 70A) is 50% stiffer than the OE mount and recommended for fast road use for standard or mildly tuned cars. Original rubber engine mounts can quickly become cracked and perished, causing excessive engine movement. |  | 1 695 146 | 141459 | 1313587 | 5055676550521 | 2021-09-15
Black | Ford | Fiesta Models | Fiesta Mk7 inc ST (2008 - 2017) | Fiesta Mk7 ST (2013 - 2017) | PFF19-2020BLK | Lower Torque Mount, Track Use | 161.986 | 197.6229 | 1 | 1 | 6 | Combining a new CNC machined aluminium lower torque mount with various durometer options to suit differing states of tune, this is a great way to reduce the amount of engine movement during hard acceleration and gear changing. It's also super easy to replace - just two bolts and it's out with the old, in with the new and no pressing out of any rubber! PFF19-2020BLK Lower Engine Mount Bracket & Bushes (Black 95A) is a huge 400% stiffer than OE and available in our Black Series for hard Track and Motorsport use. Original rubber engine mounts can quickly become cracked and perished, causing excessive engine movement. |  | 1 695 146 | 1141459 | 1313587 | 5055676550545 | 2021-09-15
Road | Ford | Fiesta Models | Fiesta Mk7 inc ST (2008 - 2017) | Fiesta Mk7 ST (2013 - 2017) | PFF19-2020P | Lower Torque Mount, Fast Road/Track | 147.257 | 179.6535 | 1 | 1 | 6 | Combining a new CNC machined aluminium lower torque mount with various durometer options to suit differing states of tune, this is a great way to reduce the amount of engine movement during hard acceleration and gear changing. It's also super easy to replace - just two bolts and it's out with the old, in with the new and no pressing out of any rubber! PFF19-2020P Lower Engine Mount Bracket & Bushes (Purple 80A) is 100% stiffer than OE and recommended for higher powered cars used on the road/track. Original rubber engine mounts can quickly become cracked and perished, causing excessive engine movement. |  | 1 695 146 | 1141459 | 1313587 | 5055676550538 | 2021-09-15
Road | Ford | Fiesta Models | Fiesta Mk7 inc ST (2008 - 2017) | Fiesta Mk7 ST (2013 - 2017) | PFF19-2025 | Front Upper Engine Mount Insert | 31.086 | 37.9249 | 1 | 1 | 25 | This is an insert to fit into the original mount to limit movement of the engine to provide stability under acceleration. A small increase in NVH, usually at idle, should be expected when stiffening the connecting mount between the engine/transmission and chassis. The harder the material used, the greater the NVH transmitted |  | 5265556 / C1B1-6F012-BA | 2009270 / C1B1-6F012-AD | 1778550 / 1776911 / 8V51-6F012-AJ | 5055676541284 | 2021-10-01
Black | Ford | Fiesta Models | Fiesta Mk7 inc ST (2008 - 2017) | Fiesta Mk7 ST (2013 - 2017) | PFF19-2025BLK | Front Upper Engine Mount Insert | 34.199 | 41.7228 | 1 | 1 | 25 | This is an insert to fit into the original mount to limit movement of the engine to provide stability under acceleration. A small increase in NVH, usually at idle, should be expected when stiffening the connecting mount between the engine/transmission and chassis. The harder the material used, the greater the NVH transmitted |  | 5265556 / C1B1-6F012-BA | 2009270 / C1B1-6F012-AD | 1778550 / 1776911 / 8V51-6F012-AJ | 5055676541291 | 2021-11-18
Road | Ford | Fiesta Models | Fiesta Mk7 inc ST (2008 - 2017) | Fiesta Mk7 ST (2013 - 2017) | PFF19-2026 | Upper Transmission Mount Insert | 44.066 | 53.7605 | 1 | 1 | 26 | Fits manual and DCT transmission models only. This part is designed to limit excessive movement of the upper transmission under load by providing additional stability to the mount from filling excessive voiding in the original mount. This insert is very easy to fit and is a fast way to improve shift feel and performance. This should be considered as a performance upgrade and therefore an increase in noise and vibration is to be expected. |  | 1796438 / C1BY-7M121-AA | 1536197 / 8V51-7M121-AE. |  | 5055676541420 | 2021-10-08
Black | Ford | Fiesta Models | Fiesta Mk7 inc ST (2008 - 2017) | Fiesta Mk7 ST (2013 - 2017) | PFF19-2026BLK | Upper Transmission Mount Insert | 48.477 | 59.1419 | 1 | 1 | 26 | Fits manual and DCT transmission models only. This part is designed to limit excessive movement of the upper transmission under load by providing additional stability to the mount from filling excessive voiding in the original mount. This insert is very easy to fit and is a fast way to improve shift feel and performance. This should be considered as a performance upgrade and therefore an increase in noise and vibration is to be expected. |  | 1796438 / C1BY-7M121-AA | 1536197 / 8V51-7M121-AE. |  | 5055676541437 | 2021-10-08
Road | Ford | Fiesta Models | Fiesta Mk7 inc ST (2008 - 2017) | Fiesta Mk7 ST (2013 - 2017) | PFF19-2203-21 | Front Anti Roll Bar Bush 21mm | 26.158 | 63.8255 | 2 | 2 | 3 | Please check the anti-roll bar diameter before ordering. | 21mm | Bush = 2002588 / C1BC5484DA | Bush = 2272692 / K1BC5484AB | Bar = 2272689 / K1BC5482AC | 5055676544605 | 2022-03-15
Black | Ford | Fiesta Models | Fiesta Mk7 inc ST (2008 - 2017) | Fiesta Mk7 ST (2013 - 2017) | PFF19-2203-21BLK | Front Anti Roll Bar Bush 21mm | 28.754 | 70.1598 | 2 | 2 | 3 | Please check the anti-roll bar diameter before ordering. | 21mm | Bush = 2002588 / C1BC5484DA | Bush = 2272692 / K1BC5484AB | Bar = 2272689 / K1BC5482AC | 5055676544612 | 2022-03-15
Road | Ford | Fiesta Models | Fiesta Mk7 inc ST (2008 - 2017) | Fiesta Mk7 ST (2013 - 2017) | PFR19-1511 | Rear Beam To Chassis Bush | 47.311 | 115.4388 | 2 | 2 | 4 |  |  | 1805815 | D65128460 |  | 5055676503114 | 2021-04-26
Black | Ford | Fiesta Models | Fiesta Mk7 inc ST (2008 - 2017) | Fiesta Mk7 ST (2013 - 2017) | PFR19-1511BLK | Rear Beam To Chassis Bush | 52.052 | 127.0069 | 2 | 2 | 4 |  |  | 1805815 | D65128460 |  | 5055676523976 | 2021-04-26
Road | Ford | Fiesta Models | Fiesta Mk7 inc ST (2008 - 2017) | Fiesta Mk7 ST (2013 - 2017) | PFR19-2030 | Rear Spring Upper Isolator | 31.735 | 77.4334 | 2 | 2 | 30 | PFR19-2030 is designed to eliminate creaks and squeaks from the rear springs. We have used our durable Purple 80 Shore A material to target reliability issues of the original part, since the softer OE specified foam quickly deteriorates, even on newer vehicles. |  | 2037363 | BV2Z-5586-B |  | 5055676542861 | 2021-03-25
Black | Ford | Fiesta Models | Fiesta Mk7 inc ST (2008 - 2017) | Fiesta Mk7 ST (2013 - 2017) | PFR19-2030BLK | Rear Spring Upper Isolator | 34.914 | 85.1902 | 2 | 2 | 30 | PFR19-2030 is designed to eliminate creaks and squeaks from the rear springs. We have used our durable material to target reliability issues of the original part, since the softer OE specified foam quickly deteriorates, even on newer vehicles. |  | 2037363 | BV2Z-5586-B |  | 5055676542878 | 2021-03-25
Road | Ford | Fiesta Models | Fiesta MK8 (2017 - ON) | Fiesta MK8 (2017 - ON) | EXH005 | Exhaust Mount - Rear Box | 13.563 | 16.5469 | 3 | 1 |  |  | A=71mm B=50mm | 1039760 / 1117761 / 1368629 | 1368618 / 30657362 / 7231272 |  | 5055676511898 | 2019-08-02
Road | Ford | Fiesta Models | Fiesta MK8 (2017 - ON) | Fiesta MK8 (2017 - ON) | PFF19-2201 | Front Arm Front Bush | 36.278 | 88.5183 | 2 | 2 | 1 | PFF19-2201 Front Arm Front Bush is made using our stiffest Black 95A material, reducing lateral movement of the wishbone. |  | 2201370 / H1BC-3042-AE | 2337412 / H1BC-3051-AF |  | 5055676556363 | 2021-11-18
Black | Ford | Fiesta Models | Fiesta MK8 (2017 - ON) | Fiesta MK8 (2017 - ON) | PFF19-2201BLK | Front Arm Front Bush | 36.278 | 88.5183 | 2 | 2 | 1 | PFF19-2201 Front Arm Front Bush is made using our stiffest Black 95A material, reducing lateral movement of the wishbone. |  | 2201370 / H1BC-3042-AE | 2337412 / H1BC-3051-AF |  | 5055676556905 | 2021-11-18
Road | Ford | Fiesta Models | Fiesta MK8 (2017 - ON) | Fiesta MK8 (2017 - ON) | PFF19-2201G | Front Arm Front Bush Camber Adjustable | 66.781 | 162.9456 | 2 | 2 | 1 | PFF19-2201G Front Arm Front Bush Camber Adjust is made using our Black 95A material and features a machined stainless steel sleeve and spanner, allowing for up to +/- 0.5 of camber adjustment to fine-tune the setup for road or track use. |  | 2201370 / H1BC-3042-AE | 2337412 / H1BC-3051-AF |  | 5055676556370 | 2021-11-18
Black | Ford | Fiesta Models | Fiesta MK8 (2017 - ON) | Fiesta MK8 (2017 - ON) | PFF19-2201GBLK | Front Arm Front Bush Camber Adjustable | 66.781 | 162.9456 | 2 | 2 | 1 | PFF19-2201G Front Arm Front Bush Camber Adjust is made using our Black 95A material and features a machined stainless steel sleeve and spanner, allowing for up to +/- 0.5 of camber adjustment to fine-tune the setup for road or track use. |  | 2201370 / H1BC-3042-AE | 2337412 / H1BC-3051-AF |  | 5055676556912 | 2021-11-18
Road | Ford | Fiesta Models | Fiesta MK8 (2017 - ON) | Fiesta MK8 (2017 - ON) | PFF19-2202 | Front Wishbone Rear Bush | 57.695 | 140.7758 | 2 | 2 | 2 | PFF19-2202 Front Arm Rear Bush uses a CNC machined and plated mild steel shell and our Black 95A bush with a tapered bore design to allow for articulation, whilst improving steering precision and braking stability. |  | 2201370 / H1BC-3042-AE | 2337412 / H1BC-3051-AF |  | 5055676556752 | 2021-11-19
Black | Ford | Fiesta Models | Fiesta MK8 (2017 - ON) | Fiesta MK8 (2017 - ON) | PFF19-2202BLK | Front Wishbone Rear Bush | 57.695 | 140.7758 | 2 | 2 | 2 |  |  | 2201370 / H1BC-3042-AE | 2337412 / H1BC-3051-AF |  | 5055676556929 | 2021-11-18
Black | Ford | Fiesta Models | Fiesta MK8 (2017 - ON) | Fiesta MK8 (2017 - ON) | PFF19-2202GBLK | Front Wishbone Rear Bush Caster Adjustable | 96.635 | 235.7894 | 2 | 2 | 2 | PFF19-2202GBLK Front Arm Rear Bush Caster Adjust has been designed around our unique on-car adjustable Nylon/Polyurethane Ball-Joint combination for more direct steering input and improved cornering and braking. The offset bore allows for +/- 0.5-1.0 of caster adjustment with the supplied spanner, to assist the fine-tuning of the side-to-side caster settings. Vertical stiffness is increased by 250% over standard rubber. |  | 2201370 / H1BC-3042-AE | 2337412 / H1BC-3051-AF |  | 5055676556936 | 2021-11-18
Road | Ford | Fiesta Models | Fiesta MK8 (2017 - ON) | Fiesta MK8 (2017 - ON) | PFF19-2223 | Lower Torque Mount, Fast Road | 154.396 | 188.3631 | 1 | 1 | 23 | PFF19-2223 is a complete replacement mount for the original engine mount. For an insert only please use PFF19-2225. Fits 1.0L Ecoboost manual and automatic models. The combination of bush material grades used in our Lower Torque Mount PFF19-2223 suits fast road use. With a minimal increase in NVH, reduced wheel hop and a more direct transition of power to the road. For the more spirited drive, PFF19-2223P is for fast road/track use using a stiffer combination of bushes. With this, the NVH is increased but improved control of wheel spin/hop is achieved. For dedicated track cars or for those who don't mind a bit of additional NVH use PFF19-2223BLK for the ultimate in engine movement control. For ST models use PFF19-2222. |  | H1BG-6P082-AC |  |  | 5055676546913 | 2022-06-14
Black | Ford | Fiesta Models | Fiesta MK8 (2017 - ON) | Fiesta MK8 (2017 - ON) | PFF19-2223BLK | Lower Torque Mount, Track Use | 167.706 | 204.6013 | 1 | 1 | 23 | PFF19-2223 is a complete replacement mount for the original engine mount. For an insert only please use PFF19-2225. Fits 1.0L Ecoboost manual and automatic models. For dedicated track cars or for those who don't mind additional NVH PFF19-2223BLK uses our Black Series Bushes is for the ultimate in engine movement control. Offering maximum reduction in wheel spin/hop for those best-timed runs, direct drive - power to the road giving a more responsive drive. PFF19-2223P is more suited to fast road/track use, there is still a slight increase in NVH but not as harsh as our Black Series Mount but still offers improved control of wheel spin/hop. For fast road use on a car used daily, we would recommend PFF19-2223. With a minimal increase in NVH, reduced wheel hop and a more direct transition of power to the road. For ST models use PFF19-2222BLK. |  | H1BG-6P082-AC |  |  | 5055676546920 | 2022-06-14
Road | Ford | Fiesta Models | Fiesta MK8 (2017 - ON) | Fiesta MK8 (2017 - ON) | PFF19-2223P | Lower Torque Mount, Fast Road/Track | 154.396 | 188.3631 | 1 | 1 | 23 | PFF19-2223 is a complete replacement mount for the original engine mount. For an insert only please use PFF19-2225. Fits 1.0L Ecoboost manual and automatic models. The combination of stiffer bush material grades used in our Lower Torque Mount, PFF19-2223P is for a more spirited drive more suited to fast road/track use. With this, there is a slight increase in NVH but improved control of wheel spin/hop is achieved. For fast road use on a car used daily, we would recommend PFF19-2223. With a minimal increase in NVH, reduced wheel hop and a more direct transition of power to the road. For dedicated track cars or for those who don't mind additional NVH PFF19-2223BLK is for the ultimate in engine movement control. For ST models use PFF19-2223P. |  | H1BG-6P082-AC |  |  | 5055676546937 | 2022-06-14
Road | Ford | Fiesta Models | Fiesta MK8 (2017 - ON) | Fiesta MK8 (2017 - ON) | PFF19-2225 | Lower Torque Mount Large Bush Insert | 31.086 | 37.9249 | 1 | 1 | 22 | PFF19-2225 is an insert only that fits into the original engine mount for reduced engine movement. For a complete mount including bushes please use PFF19-2223. Fits models with the 1.0 Ecoboost engine only. |  | H1BG-6P082-AC |  |  | 5055676546944 | 2020-03-12
Black | Ford | Fiesta Models | Fiesta MK8 (2017 - ON) | Fiesta MK8 (2017 - ON) | PFF19-2225BLK | Lower Torque Mount Large Bush Insert | 34.331 | 41.8838 | 1 | 1 | 22 | PFF19-2225 is an insert only that fits into the original engine mount for reduced engine movement. For a complete mount including bushes please use PFF19-2223. Fits models with the 1.0 Ecoboost engine only. |  | H1BG-6P082-AC |  |  | 5055676546951 | 2020-03-12
Road | Ford | Fiesta Models | Fiesta MK8 (2017 - ON) | Fiesta MK8 (2017 - ON) | PFF19-2230 | Upper Gearbox Mount Insert | 34.331 | 41.8838 | 1 | 1 | 30 | PFF19-2230 Upper Gearbox Mount Insert is made from our Yellow 70A material and works by stiffening the OEM mount reducing the amount of engine/trans roll during hard acceleration and gear changing for a more responsive feel. An increase in NVH, usually at idle, should be expected when stiffening the connecting mount between the engine/transmission and chassis. The harder the material used, the greater the NVH transmitted. |  | 2108080 / K1BY-7M121-AB |  |  | 5055676556394 | 2022-06-13
Black | Ford | Fiesta Models | Fiesta MK8 (2017 - ON) | Fiesta MK8 (2017 - ON) | PFF19-2230BLK | Upper Gearbox Mount Insert | 37.576 | 45.8427 | 1 | 1 | 30 | PFF19-2230BLK Upper Gearbox Mount Insert is made from our Black 95A material and works by stiffening the OEM mount reducing the amount of engine/trans roll during hard acceleration and gear changing for a more responsive feel. An increase in NVH, usually at idle, should be expected when stiffening the connecting mount between the engine/transmission and chassis. The harder the material used, the greater the NVH transmitted. |  | 2108080 / K1BY-7M121-AB |  |  | 5055676556417 | 2022-06-13
Road | Ford | Fiesta Models | Fiesta MK8 (2017 - ON) | Fiesta MK8 (2017 - ON) | PFF19-2240 | Upper Engine Mount Insert | 31.735 | 38.7167 | 1 | 1 | 40 | PFF19-2240 Upper Engine Mount Insert is made from our Yellow 70A material and works by stiffening the OEM mount reducing the amount of engine/trans roll during hard acceleration and gear changing for a more responsive feel. An increase in NVH, usually at idle, should be expected when stiffening the connecting mount between the engine/transmission and chassis. The harder the material used, the greater the NVH transmitted. |  | 2238627 / K1BY-6F012-AB |  |  | 5055676556400 | 2021-11-19
Black | Ford | Fiesta Models | Fiesta MK8 (2017 - ON) | Fiesta MK8 (2017 - ON) | PFF19-2240BLK | Upper Engine Mount Insert | 34.98 | 42.6756 | 1 | 1 | 40 | PFF19-2240BLK Upper Engine Mount Insert is made from our Black 95A material and works by stiffening the OEM mount reducing the amount of engine/trans roll during hard acceleration and gear changing for a more responsive feel. An increase in NVH, usually at idle, should be expected when stiffening the connecting mount between the engine/transmission and chassis. The harder the material used, the greater the NVH transmitted. |  | 2238627 / K1BY-6F012-AB |  |  | 5055676556424 | 2021-11-19
Road | Ford | Fiesta Models | Fiesta MK8 (2017 - ON) | Fiesta MK8 (2017 - ON) | PFR19-2210 | Rear Beam To Chassis Bush | 52.503 | 128.1073 | 2 | 2 | 10 | Made using our Purple 80A material to replace the soft rubber bushes, improving rear-end stability and handling. |  | 2167812 / H1BC-5K653-AD |  |  | 5055676556431 | 2022-07-11
Black | Ford | Fiesta Models | Fiesta MK8 (2017 - ON) | Fiesta MK8 (2017 - ON) | PFR19-2210BLK | Rear Beam To Chassis Bush | 57.761 | 140.9368 | 2 | 2 | 10 | Made using our Black 95A material to replace the soft rubber bushes, improving rear-end stability and handling. |  | 2167812 / H1BC-5K653-AD |  |  | 5055676556448 | 2022-07-11
Road | Ford | Fiesta Models | Fiesta MK8 (2017 - ON) | Fiesta MK8 ST 200 (2017 - ON) | EXH005 | Exhaust Mount - Rear Box | 13.563 | 16.5469 | 3 | 1 |  |  | A=71mm B=50mm | 1039760 / 1117761 / 1368629 | 1368618 / 30657362 / 7231272 |  | 5055676511898 | 2019-08-02
Road | Ford | Fiesta Models | Fiesta MK8 (2017 - ON) | Fiesta MK8 ST 200 (2017 - ON) | PF19K-1006 | Powerflex Handling Pack | 304.315 | 371.2643 | 1 | 1 |  | PF19K-1006 Handling Pack contains bushes that have been specifically selected to give the perfect combination of value versus performance with a price saving over buying the parts individually. Included within this pack are the following parts:PFF19-2201 Front Wishbone Front BushPFF19-2202 Front Arm Rear BushPFR19-2210 Rear Beam To Chassis BushPFF19-2224 Lower Engine Mount Insert |  |  |  |  | 5055676556943 | 2021-11-18
Road | Ford | Fiesta Models | Fiesta MK8 (2017 - ON) | Fiesta MK8 ST 200 (2017 - ON) | PFF19-2201 | Front Arm Front Bush | 36.278 | 88.5183 | 2 | 2 | 1 | PFF19-2201 Front Arm Front Bush is made using our stiffest Black 95A material, reducing lateral movement of the wishbone. |  | 2201370 / H1BC-3042-AE | 2337412 / H1BC-3051-AF |  | 5055676556363 | 2021-11-18
Black | Ford | Fiesta Models | Fiesta MK8 (2017 - ON) | Fiesta MK8 ST 200 (2017 - ON) | PFF19-2201BLK | Front Arm Front Bush | 36.278 | 88.5183 | 2 | 2 | 1 | PFF19-2201 Front Arm Front Bush is made using our stiffest Black 95A material, reducing lateral movement of the wishbone. |  | 2201370 / H1BC-3042-AE | 2337412 / H1BC-3051-AF |  | 5055676556905 | 2021-11-18
Road | Ford | Fiesta Models | Fiesta MK8 (2017 - ON) | Fiesta MK8 ST 200 (2017 - ON) | PFF19-2201G | Front Arm Front Bush Camber Adjustable | 66.781 | 162.9456 | 2 | 2 | 1 | PFF19-2201G Front Arm Front Bush Camber Adjust is made using our Black 95A material and features a machined stainless steel sleeve and spanner, allowing for up to +/- 0.5 of camber adjustment to fine-tune the setup for road or track use. |  | 2201370 / H1BC-3042-AE | 2337412 / H1BC-3051-AF |  | 5055676556370 | 2021-11-18
Black | Ford | Fiesta Models | Fiesta MK8 (2017 - ON) | Fiesta MK8 ST 200 (2017 - ON) | PFF19-2201GBLK | Front Arm Front Bush Camber Adjustable | 66.781 | 162.9456 | 2 | 2 | 1 | PFF19-2201G Front Arm Front Bush Camber Adjust is made using our Black 95A material and features a machined stainless steel sleeve and spanner, allowing for up to +/- 0.5 of camber adjustment to fine-tune the setup for road or track use. |  | 2201370 / H1BC-3042-AE | 2337412 / H1BC-3051-AF |  | 5055676556912 | 2021-11-18
Road | Ford | Fiesta Models | Fiesta MK8 (2017 - ON) | Fiesta MK8 ST 200 (2017 - ON) | PFF19-2202 | Front Wishbone Rear Bush | 57.695 | 140.7758 | 2 | 2 | 2 | PFF19-2202 Front Arm Rear Bush uses a CNC machined and plated mild steel shell and our Black 95A bush with a tapered bore design to allow for articulation, whilst improving steering precision and braking stability. |  | 2201370 / H1BC-3042-AE | 2337412 / H1BC-3051-AF |  | 5055676556752 | 2021-11-19
Black | Ford | Fiesta Models | Fiesta MK8 (2017 - ON) | Fiesta MK8 ST 200 (2017 - ON) | PFF19-2202BLK | Front Wishbone Rear Bush | 57.695 | 140.7758 | 2 | 2 | 2 |  |  | 2201370 / H1BC-3042-AE | 2337412 / H1BC-3051-AF |  | 5055676556929 | 2021-11-18
Black | Ford | Fiesta Models | Fiesta MK8 (2017 - ON) | Fiesta MK8 ST 200 (2017 - ON) | PFF19-2202GBLK | Front Wishbone Rear Bush Caster Adjustable | 96.635 | 235.7894 | 2 | 2 | 2 | PFF19-2202GBLK Front Arm Rear Bush Caster Adjust has been designed around our unique on-car adjustable Nylon/Polyurethane Ball-Joint combination for more direct steering input and improved cornering and braking. The offset bore allows for +/- 0.5-1.0 of caster adjustment with the supplied spanner, to assist the fine-tuning of the side-to-side caster settings. Vertical stiffness is increased by 250% over standard rubber. |  | 2201370 / H1BC-3042-AE | 2337412 / H1BC-3051-AF |  | 5055676556936 | 2021-11-18
Road | Ford | Fiesta Models | Fiesta MK8 (2017 - ON) | Fiesta MK8 ST 200 (2017 - ON) | PFF19-2203-21 | Front Anti Roll Bar Bush 21mm | 26.158 | 63.8255 | 2 | 2 | 3 | Please check the anti-roll bar diameter before ordering. | 21mm | Bush = 2002588 / C1BC5484DA | Bush = 2272692 / K1BC5484AB | Bar = 2272689 / K1BC5482AC | 5055676544605 | 2022-03-15
Black | Ford | Fiesta Models | Fiesta MK8 (2017 - ON) | Fiesta MK8 ST 200 (2017 - ON) | PFF19-2203-21BLK | Front Anti Roll Bar Bush 21mm | 28.754 | 70.1598 | 2 | 2 | 3 | Please check the anti-roll bar diameter before ordering. | 21mm | Bush = 2002588 / C1BC5484DA | Bush = 2272692 / K1BC5484AB | Bar = 2272689 / K1BC5482AC | 5055676544612 | 2022-03-15
Road | Ford | Fiesta Models | Fiesta MK8 (2017 - ON) | Fiesta MK8 ST 200 (2017 - ON) | PFF19-2221 | Lower Torque Mount Small Bush | 34.331 | 41.8838 | 1 | 1 | 21 | This part fits 1.5L Ecoboost ST 200 models only with 40mm wide bush. | 40mm | K1BY-6P082-AB | K1BY-6P082-AC |  | 5055676544957 | 2020-05-11
Black | Ford | Fiesta Models | Fiesta MK8 (2017 - ON) | Fiesta MK8 ST 200 (2017 - ON) | PFF19-2221BLK | Lower Torque Mount Small Bush | 37.576 | 45.8427 | 1 | 1 | 21 | This part fits 1.5L Ecoboost ST 200 models only with 40mm wide bush. | 40mm | K1BY-6P082-AB | K1BY-6P082-AC |  | 5055676544964 | 2020-05-11
Road | Ford | Fiesta Models | Fiesta MK8 (2017 - ON) | Fiesta MK8 ST 200 (2017 - ON) | PFF19-2222 | Lower Torque Mount, Fast Road | 152.449 | 185.9878 | 1 | 1 | 22 | Supplied as a Polyurethane bush and CNC machined bracket combination, the Purple 80A materials in PFF19-2222 suits fast road usage. With a minimal increase in NVH, reduced wheel hop and a more direct transition of power to the road, it is suitable for standard and mildly tuned vehicles. |  | K1BY-6P082-AB | 2386361 / K1BY-6P082-AC |  | 5055676544971 | 2021-04-26
Black | Ford | Fiesta Models | Fiesta MK8 (2017 - ON) | Fiesta MK8 ST 200 (2017 - ON) | PFF19-2222BLK | Lower Torque Mount, Track Use | 167.706 | 204.6013 | 1 | 1 | 22 | Supplied as a Polyurethane bush and CNC machined bracket combination for dedicated hard track or motorsport use, PFF19-2222BLK uses our Black Series 95A material offering a maximum reduction in wheel spin/hop for those best-timed runs. This is THE product for ultimate engine movement control but an increase in NVH should be expected when fitting. |  | K1BY-6P082-AB | 2386361 / K1BY-6P082-AC |  | 5055676544988 | 2021-04-26
Road | Ford | Fiesta Models | Fiesta MK8 (2017 - ON) | Fiesta MK8 ST 200 (2017 - ON) | PFF19-2224 | Lower Torque Mount Large Bush Insert | 31.086 | 37.9249 | 1 | 1 | 24 | Testing during the development of the engine mount to determine stiffness and the effect of fitting a Powerflex insert.In our Red 65 Shore A material, the movement of the engine mount is reduced by almost half for a given load by the engine.For ultimate engine stability we recommend using our complete engine mount PFF19-2222. |  | K1BY-6P082-AB | K1BY-6P082-AC |  | 5055676546838 | 2021-11-12
Black | Ford | Fiesta Models | Fiesta MK8 (2017 - ON) | Fiesta MK8 ST 200 (2017 - ON) | PFF19-2224BLK | Lower Torque Mount Large Bush Insert | 34.199 | 41.7228 | 1 | 1 | 24 | Testing during the development of the engine mount to determine stiffness and the effect of fitting a Powerflex insert.In our Black Series 95 Shore A material, the movement of the engine mount is reduced by almost three times for a given load by the engine.For ultimate engine stability we recommend using our complete engine mount PFF19-2222. |  | K1BY-6P082-AB | K1BY-6P082-AC |  | 5055676546845 | 2021-11-12
Road | Ford | Fiesta Models | Fiesta MK8 (2017 - ON) | Fiesta MK8 ST 200 (2017 - ON) | PFF19-2230 | Upper Gearbox Mount Insert | 34.331 | 41.8838 | 1 | 1 | 30 | PFF19-2230 Upper Gearbox Mount Insert is made from our Yellow 70A material and works by stiffening the OEM mount reducing the amount of engine/trans roll during hard acceleration and gear changing for a more responsive feel. An increase in NVH, usually at idle, should be expected when stiffening the connecting mount between the engine/transmission and chassis. The harder the material used, the greater the NVH transmitted. |  | 2108080 / K1BY-7M121-AB |  |  | 5055676556394 | 2022-06-13
Black | Ford | Fiesta Models | Fiesta MK8 (2017 - ON) | Fiesta MK8 ST 200 (2017 - ON) | PFF19-2230BLK | Upper Gearbox Mount Insert | 37.576 | 45.8427 | 1 | 1 | 30 | PFF19-2230BLK Upper Gearbox Mount Insert is made from our Black 95A material and works by stiffening the OEM mount reducing the amount of engine/trans roll during hard acceleration and gear changing for a more responsive feel. An increase in NVH, usually at idle, should be expected when stiffening the connecting mount between the engine/transmission and chassis. The harder the material used, the greater the NVH transmitted. |  | 2108080 / K1BY-7M121-AB |  |  | 5055676556417 | 2022-06-13
Road | Ford | Fiesta Models | Fiesta MK8 (2017 - ON) | Fiesta MK8 ST 200 (2017 - ON) | PFF19-2240 | Upper Engine Mount Insert | 31.735 | 38.7167 | 1 | 1 | 40 | PFF19-2240 Upper Engine Mount Insert is made from our Yellow 70A material and works by stiffening the OEM mount reducing the amount of engine/trans roll during hard acceleration and gear changing for a more responsive feel. An increase in NVH, usually at idle, should be expected when stiffening the connecting mount between the engine/transmission and chassis. The harder the material used, the greater the NVH transmitted. |  | 2238627 / K1BY-6F012-AB |  |  | 5055676556400 | 2021-11-19
Black | Ford | Fiesta Models | Fiesta MK8 (2017 - ON) | Fiesta MK8 ST 200 (2017 - ON) | PFF19-2240BLK | Upper Engine Mount Insert | 34.98 | 42.6756 | 1 | 1 | 40 | PFF19-2240BLK Upper Engine Mount Insert is made from our Black 95A material and works by stiffening the OEM mount reducing the amount of engine/trans roll during hard acceleration and gear changing for a more responsive feel. An increase in NVH, usually at idle, should be expected when stiffening the connecting mount between the engine/transmission and chassis. The harder the material used, the greater the NVH transmitted. |  | 2238627 / K1BY-6F012-AB |  |  | 5055676556424 | 2021-11-19
Road | Ford | Fiesta Models | Fiesta MK8 (2017 - ON) | Fiesta MK8 ST 200 (2017 - ON) | PFR19-2210 | Rear Beam To Chassis Bush | 52.503 | 128.1073 | 2 | 2 | 10 | Made using our Purple 80A material to replace the soft rubber bushes, improving rear-end stability and handling. |  | 2167812 / H1BC-5K653-AD |  |  | 5055676556431 | 2022-07-11
Black | Ford | Fiesta Models | Fiesta MK8 (2017 - ON) | Fiesta MK8 ST 200 (2017 - ON) | PFR19-2210BLK | Rear Beam To Chassis Bush | 57.761 | 140.9368 | 2 | 2 | 10 | Made using our Black 95A material to replace the soft rubber bushes, improving rear-end stability and handling. |  | 2167812 / H1BC-5K653-AD |  |  | 5055676556448 | 2022-07-11
Road | Ford | Focus Models | Focus Mk1 inc ST and RS (up to 2006) | Focus Mk1 | EXH013 | Exhaust Mount | 24.596 | 30.0071 | 1 | 1 |  | 3 of this particular mount can be fitted to the Ford Focus. If you require the full amount please order 3 parts. |  |  |  |  | 5055676511973 | 2021-03-30
Road | Ford | Focus Models | Focus Mk1 inc ST and RS (up to 2006) | Focus Mk1 | PF19-860 | Jack Pad Adaptor | 24.596 | 30.0071 | 1 | 1 |  | PF19-860 is a polyurethane jack pad to fit around and protect the sill, designed to help lift stability and location, whilst protecting the underside of your vehicle. Fits the following vehicles:Ford C-Max MK1 (2003-2010),Ford C-Max MK2 (2011 ON),Ford Fiesta Mk7 (2008 - 2017),Ford Fiesta Mk7 ST (2013 - 2017),Ford Fiesta Mk6 inc ST (2002-2008),Ford Focus Mk1, Ford Focus Mk1 RS,Ford Focus Mk1 ST, Ford Focus MK2,Ford Focus MK2 RS, Ford Focus MK2 ST,Ford Focus Mk3, Ford Focus MK3 RS,Ford Focus Mk3 ST,Mazda Mazda 3 BK (2004-2009),Mazda Mazda 3 BL (2009-2013) | 75mm Diameter |  |  |  | 5055676551122 | 2020-11-26
Road | Ford | Focus Models | Focus Mk1 inc ST and RS (up to 2006) | Focus Mk1 | PFF19-801 | Front Wishbone Front Bush 12mm bolt | 32.384 | 79.017 | 2 | 2 | 1 | Fits bushes with a 12mm bore sleeve. For bushes with a 14mm bore sleeve, please use PFF19-8011 as fitted to the Focus RS/ST etc. |  | 1570284 / 1570285 / 1570287 | 1570312 / 1570677 / 1570678 | 1585054 / 1585059 | 5055676503718 | 2019-10-17
Black | Ford | Focus Models | Focus Mk1 inc ST and RS (up to 2006) | Focus Mk1 | PFF19-801BLK | Front Wishbone Front Bush 12mm bolt | 32.384 | 79.017 | 2 | 2 | 1 | Fits bushes with a 12mm bore sleeve. For bushes with a 14mm bore sleeve, please use PFF19-8011 as fitted to the Focus RS/ST etc. |  | 1570284 / 1570285 / 1570287 | 1570312 / 1570677 / 1570678 | 1585054 / 1585059 | 5055676519900 | 2021-11-18
Road | Ford | Focus Models | Focus Mk1 inc ST and RS (up to 2006) | Focus Mk1 | PFF19-802 | Front Wishbone Lower Rear Bush | 32.384 | 79.017 | 2 | 2 | 2 | This bush is for the ST170 models & non-RS models which are 57.1mm in diameter. For RS models use PFF19-803 which is 62mm in diameter. |  | 1207973 / 2M51-3042-BC | 1207974 / 2M51-3051-BC |  | 5055676503732 | 2021-02-08
Black | Ford | Focus Models | Focus Mk1 inc ST and RS (up to 2006) | Focus Mk1 | PFF19-802BLK | Front Wishbone Lower Rear Bush | 35.629 | 86.9348 | 2 | 2 | 2 | This bush is for the ST170 models & non-RS models which are 57.1mm in diameter. For RS models use PFF19-803 which is 62mm in diameter. |  | 1207973 / 2M51-3042-BC | 1207974 / 2M51-3051-BC |  | 5055676521149 | 2021-02-08
Road | Ford | Focus Models | Focus Mk1 inc ST and RS (up to 2006) | Focus Mk1 | PFF19-803G | Front Wishbone Rear Bush Caster Offset | 154.396 | 376.7262 | 2 | 2 | 2 | PFF19-803G is a CNC machined aluminium mount and polyurethane bush to provide 0.6 degrees of positive caster offset for improved handling. Focus ST and RS owners are all too familiar with the commonly reported torque steer effect of their vehicles. Our new part providescaster offset to improve handling characteristics and has been proven and tested on road and track. PFF19-803G Front Wishbone Rear Bush Caster Offsetis aCNC-machined Aluminium mount with Polyurethane bush providing approximately 0.6deg of caster offset. This improves camber gain in cornering without compromising straight line traction.In our Purple Shore 80A Road Series material, PFF19-803G is 55% stiffer than the original rubber bush, whilst our Black Series Shore 95A material is 270% stiffer than the original for those looking for a Track/Competition option. |  | 1073214 / 1073215 / 98AG-3042-AJ / 98AG-3051-AJ | 1146307 / 1146305 / 1M5O-3042-AA / 1M5O-3051-AA | 1207973 / 1207974 / 2M51-3042-BC / 2M51-3051-BC | 5055676551108 | 2021-02-08
Black | Ford | Focus Models | Focus Mk1 inc ST and RS (up to 2006) | Focus Mk1 | PFF19-803GBLK | Front Wishbone Rear Bush Caster Offset | 169.972 | 414.7317 | 2 | 2 | 2 | PFF19-803G is a CNC machined aluminium mount and polyurethane bush to provide 0.6 degrees of positive caster offset for improved handling. Focus ST and RS owners are all too familiar with the commonly reported torque steer effect of their vehicles. Our new part providescaster offset to improve handling characteristics and has been proven and tested on road and track. PFF19-803G Front Wishbone Rear Bush Caster Offsetis aCNC-machined Aluminium mount with Polyurethane bush providing approximately 0.6deg of caster offset. This improves camber gain in cornering without compromising straight line traction.In our Black Shore 80A Black Series material, PFF19-1002G is 270% stiffer than the original rubber bush for those looking for a Track/Competition option, whilst our Purple Shore 95A Road Series material is 55% stiffer than the original bush. |  | 1073214 / 1073215 / 98AG-3042-AJ / 98AG-3051-AJ | 1146305 / 1146307 / 1M5O-3042-AA / 1M5O-3051-AA | 1207973 / 1207974 / 2M51-3042-BC / 2M51-3051-BC | 5055676551115 | 2021-02-08
Road | Ford | Focus Models | Focus Mk1 inc ST and RS (up to 2006) | Focus Mk1 | PFF19-804 | Front Anti Roll Bar Mounting Bush | 40.172 | 98.0197 | 2 | 2 | 3 | [5 empty] | 5055676503756 | 2019-08-20
Black | Ford | Focus Models | Focus Mk1 inc ST and RS (up to 2006) | Focus Mk1 | PFF19-804BLK | Front Anti Roll Bar Mounting Bush | 44.198 | 107.8431 | 2 | 2 | 3 | [5 empty] | 5055676521156 | 2019-08-20
Road | Ford | Focus Models | Focus Mk1 inc ST and RS (up to 2006) | Focus Mk1 | PFF19-806 | Front Lower Engine Mount Kit | 72.622 | 88.5988 | 1 | 1 | 5 |  |  | 5208219 / 1094591 |  |  | 5055676503770 | 2022-09-06
Road | Ford | Focus Models | Focus Mk1 inc ST and RS (up to 2006) | Focus Mk1 | PFR19-807 | Rear Lower Track Control Arm Outer Bush | 46.662 | 113.8553 | 2 | 2 | 7 | Fits the following Rear Track Control Arms - Finis Code 1061666, 1064128,1150353, 1357319, 1548460, 1909108, 1743600, 1894048, 1894049, 1931272, 1931562, 1948762, 1949978 - Part number 98AG-5K652-BG, 98AG-5K652-AK, 1M5O-5K652-AA, 4M51-5K652-BD, 4M51-5K652-CB, 4M51-5K652-AF, BV61-5K652-GA, BV61-5K652-CH, BV61-5K652-AH, F1F1-5K652-AA, BV61-5K652-FF, BV61-5K652-EH, F1F1-5K652-CA |  |  |  |  | 5055676503794 | 2022-06-08
Black | Ford | Focus Models | Focus Mk1 inc ST and RS (up to 2006) | Focus Mk1 | PFR19-807BLK | Rear Lower Track Control Arm Outer Bush | 51.337 | 125.2623 | 2 | 2 | 7 | Fits the following Rear Track Control Arms - Finis Code 1061666, 1064128,1150353, 1357319, 1548460, 1909108, 1743600, 1894048, 1894049, 1931272, 1931562, 1948762, 1949978 - Part number 98AG-5K652-BG, 98AG-5K652-AK, 1M5O-5K652-AA, 4M51-5K652-BD, 4M51-5K652-CB, 4M51-5K652-AF, BV61-5K652-GA, BV61-5K652-CH, BV61-5K652-AH, F1F1-5K652-AA, BV61-5K652-FF, BV61-5K652-EH, F1F1-5K652-CA |  |  |  |  | 5055676522788 | 2022-06-08
Road | Ford | Focus Models | Focus Mk1 inc ST and RS (up to 2006) | Focus Mk1 | PFR19-808 | Rear Lower Track Control Arm Inner Bush | 44.066 | 107.521 | 2 | 2 | 8 | Fits the following Rear Track Control Arms - Finis Code 1061666, 1064128,1150353, 1357319, 1548460, 1909108, 1743600, 1894048, 1894049, 1931272, 1931562, 1948762, 1949978 - Part number 98AG-5K652-BG, 98AG-5K652-AK, 1M5O-5K652-AA, 4M51-5K652-BD, 4M51-5K652-CB, 4M51-5K652-AF, BV61-5K652-GA, BV61-5K652-CH, BV61-5K652-AH, F1F1-5K652-AA, BV61-5K652-FF, BV61-5K652-EH, F1F1-5K652-CA |  |  |  |  | 5055676503800 | 2022-06-08
Black | Ford | Focus Models | Focus Mk1 inc ST and RS (up to 2006) | Focus Mk1 | PFR19-808BLK | Rear Lower Track Control Arm Inner Bush | 48.477 | 118.2839 | 2 | 2 | 8 | Fits the following Rear Track Control Arms - Finis Code 1061666, 1064128,1150353, 1357319, 1548460, 1909108, 1743600, 1894048, 1894049, 1931272, 1931562, 1948762, 1949978 - Part number 98AG-5K652-BG, 98AG-5K652-AK, 1M5O-5K652-AA, 4M51-5K652-BD, 4M51-5K652-CB, 4M51-5K652-AF, BV61-5K652-GA, BV61-5K652-CH, BV61-5K652-AH, F1F1-5K652-AA, BV61-5K652-FF, BV61-5K652-EH, F1F1-5K652-CA |  |  |  |  | 5055676522795 | 2022-06-08
Road | Ford | Focus Models | Focus Mk1 inc ST and RS (up to 2006) | Focus Mk1 | PFR19-809 | Rear Anti Roll Bar Mounting Bush 18mm | 23.947 | 58.4307 | 2 | 2 | 4 | Please measure bar and select correct size. | 18mm |  |  |  | 5055676503817 | 2019-08-20
Road | Ford | Focus Models | Focus Mk1 inc ST and RS (up to 2006) | Focus Mk1 | PFR19-809-21 | Rear Anti Roll Bar Mounting Bush 21mm | 23.947 | 58.4307 | 2 | 2 | 4 | Please measure bar and select correct size. | 21mm | Bush = 1073249 / 98AG-4A037-BA |  |  | 5055676530561 | 2022-05-13
Black | Ford | Focus Models | Focus Mk1 inc ST and RS (up to 2006) | Focus Mk1 | PFR19-809-21BLK | Rear Anti Roll Bar Mounting Bush 21mm | 26.345 | 64.2818 | 2 | 2 | 4 | Please measure bar and select correct size. | 21mm | Bush = 1073249 / 98AG-4A037-BA |  |  | 5055676530578 | 2022-05-13
Black | Ford | Focus Models | Focus Mk1 inc ST and RS (up to 2006) | Focus Mk1 | PFR19-809BLK | Rear Anti Roll Bar Mounting Bush 18mm | 26.345 | 64.2818 | 2 | 2 | 4 | Please measure bar and select correct size. | 18mm |  |  |  | 5055676523662 | 2019-08-20
Road | Ford | Focus Models | Focus Mk1 inc ST and RS (up to 2006) | Focus Mk1 | PFR19-810 | Rear Upper Control Arm Bush | 44.066 | 215.0421 | 4 | 4 | 10 |  |  | 1061659 / 1136072 / 1329730 /1448127 / 1517403 / 1M515500AC | 1M515500BA / 31201356 / 31212503 / 31277305 / 6M515500BA / 8671921 / 8M515500AA | 8M515500AB / 98AG5500AG / 98AG5500BF / 98AGG5K653DA / BBM228C10 / BP4K28C10B | 5055676503824 | 2022-05-27
Black | Ford | Focus Models | Focus Mk1 inc ST and RS (up to 2006) | Focus Mk1 | PFR19-810BLK | Rear Upper Control Arm Bush | 48.477 | 236.5678 | 4 | 4 | 10 |  |  | 1061659 / 1136072 / 1329730 /1448127 / 1517403 / 1M515500AC | 1M515500BA / 31201356 / 31212503 / 31277305 / 6M515500BA / 8671921 / 8M515500AA | 8M515500AB / 98AG5500AG / 98AG5500BF / 98AGG5K653DA / BBM228C10 / BP4K28C10B | 5055676522801 | 2022-05-27
Road | Ford | Focus Models | Focus Mk1 inc ST and RS (up to 2006) | Focus Mk1 | PFR19-810G | Rear Upper Control Arm Camber Adjustable Bush | 55.748 | 272.0502 | 4 | 4 | 10 | PFF19-810G is an adjustable version of our popular PFR19-810 bush and is designed to provide +/- 1 degree of on-car camber adjustment. |  | 1061659 / 1136072 / 1329730 /1448127 / 1517403 / 1M515500AC | 1M515500BA / 31201356 / 31212503 / 31277305 / 6M515500BA / 8671921 / 8M515500AA | 8M515500AB / 98AG5500AG / 98AG5500BF / 98AGG5K653DA / BBM228C10 / BP4K28C10B | 5055676533685 | 2021-11-25
Black | Ford | Focus Models | Focus Mk1 inc ST and RS (up to 2006) | Focus Mk1 | PFR19-810GBLK | Rear Upper Control Arm Camber Adjustable Bush | 55.748 | 272.0502 | 4 | 4 | 10 | PFF19-810G is an on-car adjustable version of our popular PFR19-810 bush and is designed to provide +/- 1 degree of camber adjustment. |  | 1061659 / 1136072 / 1329730 /1448127 / 1517403 / 1M515500AC | 1M515500BA / 31201356 / 31212503 / 31277305 / 6M515500BA / 8671921 / 8M515500AA | 8M515500AB / 98AG5500AG / 98AG5500BF / 98AGG5K653DA / BBM228C10 / BP4K28C10B | 5055676533692 | 2021-11-25
Road | Ford | Focus Models | Focus Mk1 inc ST and RS (up to 2006) | Focus Mk1 | PFR19-811 | Rear Lower Control Arm Bush | 40.172 | 196.0394 | 4 | 4 | 11 |  |  | AV615K743BA / AV615K743AB | 1061668 / 98AG5K743AF | 1703145 / 1753556 | 5055676503831 | 2022-05-27
Black | Ford | Focus Models | Focus Mk1 inc ST and RS (up to 2006) | Focus Mk1 | PFR19-811BLK | Rear Lower Control Arm Bush | 44.198 | 215.6862 | 4 | 4 | 11 |  |  | AV615K743BA / AV615K743AB | 1061668 / 98AG5K743AF | 1703145 / 1753556 | 5055676522818 | 2022-05-27
Road | Ford | Focus Models | Focus Mk1 inc ST and RS (up to 2006) | Focus Mk1 | PFR19-812 | Rear Trailing Arm Blade Bush | 57.695 | 140.7758 | 2 | 2 | 12 | PFR19-812 provides stability to the rear trailing arm whilst allowing the knurled pattern bush to freely rotate in the supplied outer shell. |  | Ford: 1061670 / 1304124 / 1692849 | Mazda: C2Y6 28 46X | Volvo: 30 666 821 | 5055676533661 | 2022-07-27
Black | Ford | Focus Models | Focus Mk1 inc ST and RS (up to 2006) | Focus Mk1 | PFR19-812BLK | Rear Trailing Arm Blade Bush | 63.47 | 154.8668 | 2 | 2 | 12 | PFR19-812 provides stability to the rear trailing arm whilst allowing the knurled pattern bush to freely rotate in the supplied outer shell. |  | Ford: 1061670 / 1304124 / 1692849 | Mazda: C2Y6 28 46X | Volvo: 30 666 821 | 5055676533678 | 2022-07-27
Road | Ford | Focus Models | Focus Mk1 inc ST and RS (up to 2006) | Focus Mk1 RS | EXH013 | Exhaust Mount | 24.596 | 30.0071 | 1 | 1 |  | 3 of this particular mount can be fitted to the Ford Focus. If you require the full amount please order 3 parts. |  |  |  |  | 5055676511973 | 2021-03-30
Road | Ford | Focus Models | Focus Mk1 inc ST and RS (up to 2006) | Focus Mk1 RS | PF19-860 | Jack Pad Adaptor | 24.596 | 30.0071 | 1 | 1 |  | PF19-860 is a polyurethane jack pad to fit around and protect the sill, designed to help lift stability and location, whilst protecting the underside of your vehicle. Fits the following vehicles:Ford C-Max MK1 (2003-2010),Ford C-Max MK2 (2011 ON),Ford Fiesta Mk7 (2008 - 2017),Ford Fiesta Mk7 ST (2013 - 2017),Ford Fiesta Mk6 inc ST (2002-2008),Ford Focus Mk1, Ford Focus Mk1 RS,Ford Focus Mk1 ST, Ford Focus MK2,Ford Focus MK2 RS, Ford Focus MK2 ST,Ford Focus Mk3, Ford Focus MK3 RS,Ford Focus Mk3 ST,Mazda Mazda 3 BK (2004-2009),Mazda Mazda 3 BL (2009-2013) | 75mm Diameter |  |  |  | 5055676551122 | 2020-11-26
Road | Ford | Focus Models | Focus Mk1 inc ST and RS (up to 2006) | Focus Mk1 RS | PF19K-1001 | Powerflex Handling Pack | 214.753 | 261.9987 | 1 | 1 |  | Included within this pack are the following parts:PFF19-8011Front Wishbone Lower Front BushPFF19-803Front Wishbone Lower Rear BushPFF19-806-12Front Lower Engine Mount Bush Kit 12mm |  |  |  |  | 5055676533500 | 2019-09-16
Road | Ford | Focus Models | Focus Mk1 inc ST and RS (up to 2006) | Focus Mk1 RS | PFF19-8011 | Front Wishbone Front Bush 14mm bolt | 39.523 | 96.4361 | 2 | 2 | 1 | PFF19-8011BLK is a replacement bush that is 15% stiffer than the original bush. For a camber adjustable version of this bush please use PFF19-8011GBLK. Suitable for 14mm bolt, if your vehicle uses a 12mm bolt please order PFF19-801. | 14mm bolt | 1570284 / 1570285 / 1570287 | 1570312 / 1570677 / 1570678 | 1585054 / 1585059 | 5055676503725 | 2020-08-25
Black | Ford | Focus Models | Focus Mk1 inc ST and RS (up to 2006) | Focus Mk1 RS | PFF19-8011BLK | Front Wishbone Front Bush 14mm bolt | 39.523 | 96.4361 | 2 | 2 | 1 | PFF19-8011BLK is a replacement bush that is 15% stiffer than the original bush. For a camber adjustable version of this bush please use PFF19-8011GBLK. Suitable for 14mm bolt, if your vehicle uses a 12mm bolt please order PFF19-801. | 14mm bolt | 1570284 / 1570285 / 1570287 | 1570312 / 1570677 / 1570678 | 1585054 / 1585059 | 5055676519917 | 2021-11-18
Road | Ford | Focus Models | Focus Mk1 inc ST and RS (up to 2006) | Focus Mk1 RS | PFF19-8011G | Front Wishbone Front Bush Camber Adjustable 14mm Bolt | 75.218 | 183.5319 | 2 | 2 | 1 | 15% stiffer than the original bush and provides +/- 0.5 degrees of on-car camber adjustment. Suitable for 14mm bolt. | 14mm | 1570284 / 1570285 / 1570287 | 1570312 / 1570677 / 1570678 | 1585054 / 1585059 | 5055676534514 | 2021-02-24
Black | Ford | Focus Models | Focus Mk1 inc ST and RS (up to 2006) | Focus Mk1 RS | PFF19-8011GBLK | Front Wishbone Front Bush Camber Adjustable 14mm Bolt | 75.218 | 183.5319 | 2 | 2 | 1 | 15% stiffer than the original bush and provides +/- 0.5 degrees of on-car camber adjustment. Suitable for 14mm bolt. | 14mm | 1570284 / 1570285 / 1570287 | 1570312 / 1570677 / 1570678 | 1585054 / 1585059 | 5055676534521 | 2021-02-24
Road | Ford | Focus Models | Focus Mk1 inc ST and RS (up to 2006) | Focus Mk1 RS | PFF19-803 | Front Wishbone Lower Rear Bush | 36.927 | 90.1019 | 2 | 2 | 2 | This bush fits RS models only and measures 62mm in diameter. For non-RS & ST170 models use PFF19-802 which measures 57.1mm diameter. |  | 1146305 / 1M5O-3042-AA | 1146307 / 1M5O-3051-AA |  | 5055676503749 | 2021-05-12
Black | Ford | Focus Models | Focus Mk1 inc ST and RS (up to 2006) | Focus Mk1 RS | PFF19-803BLK | Front Wishbone Lower Rear Bush | 40.623 | 99.1201 | 2 | 2 | 2 | This bush fits RS models only and measures 62mm in diameter. For non-RS & ST170 models use PFF19-802BLK which measures 57.1mm diameter. |  | 1146305 / 1M5O-3042-AA | 1146307 / 1M5O-3051-AA |  | 5055676519597 | 2021-05-12
Road | Ford | Focus Models | Focus Mk1 inc ST and RS (up to 2006) | Focus Mk1 RS | PFF19-803G | Front Wishbone Rear Bush Caster Offset | 154.396 | 376.7262 | 2 | 2 | 2 | PFF19-803G is a CNC machined aluminium mount and polyurethane bush to provide 0.6 degrees of positive caster offset for improved handling. Focus ST and RS owners are all too familiar with the commonly reported torque steer effect of their vehicles. Our new part providescaster offset to improve handling characteristics and has been proven and tested on road and track. PFF19-803G Front Wishbone Rear Bush Caster Offsetis aCNC-machined Aluminium mount with Polyurethane bush providing approximately 0.6deg of caster offset. This improves camber gain in cornering without compromising straight line traction.In our Purple Shore 80A Road Series material, PFF19-803G is 55% stiffer than the original rubber bush, whilst our Black Series Shore 95A material is 270% stiffer than the original for those looking for a Track/Competition option. |  | 1073214 / 1073215 / 98AG-3042-AJ / 98AG-3051-AJ | 1146307 / 1146305 / 1M5O-3042-AA / 1M5O-3051-AA | 1207973 / 1207974 / 2M51-3042-BC / 2M51-3051-BC | 5055676551108 | 2021-02-08
Black | Ford | Focus Models | Focus Mk1 inc ST and RS (up to 2006) | Focus Mk1 RS | PFF19-803GBLK | Front Wishbone Rear Bush Caster Offset | 169.972 | 414.7317 | 2 | 2 | 2 | PFF19-803G is a CNC machined aluminium mount and polyurethane bush to provide 0.6 degrees of positive caster offset for improved handling. Focus ST and RS owners are all too familiar with the commonly reported torque steer effect of their vehicles. Our new part providescaster offset to improve handling characteristics and has been proven and tested on road and track. PFF19-803G Front Wishbone Rear Bush Caster Offsetis aCNC-machined Aluminium mount with Polyurethane bush providing approximately 0.6deg of caster offset. This improves camber gain in cornering without compromising straight line traction.In our Black Shore 80A Black Series material, PFF19-1002G is 270% stiffer than the original rubber bush for those looking for a Track/Competition option, whilst our Purple Shore 95A Road Series material is 55% stiffer than the original bush. |  | 1073214 / 1073215 / 98AG-3042-AJ / 98AG-3051-AJ | 1146305 / 1146307 / 1M5O-3042-AA / 1M5O-3051-AA | 1207973 / 1207974 / 2M51-3042-BC / 2M51-3051-BC | 5055676551115 | 2021-02-08
Road | Ford | Focus Models | Focus Mk1 inc ST and RS (up to 2006) | Focus Mk1 RS | PFF19-804 | Front Anti Roll Bar Mounting Bush | 40.172 | 98.0197 | 2 | 2 | 3 | [5 empty] | 5055676503756 | 2019-08-20
Black | Ford | Focus Models | Focus Mk1 inc ST and RS (up to 2006) | Focus Mk1 RS | PFF19-804BLK | Front Anti Roll Bar Mounting Bush | 44.198 | 107.8431 | 2 | 2 | 3 | [5 empty] | 5055676521156 | 2019-08-20
Road | Ford | Focus Models | Focus Mk1 inc ST and RS (up to 2006) | Focus Mk1 RS | PFF19-805 | Charge Cooler Mountings | 19.404 | 71.0186 | 3 | 3 | [6 empty] | 5055676503763 | 2022-03-04
Road | Ford | Focus Models | Focus Mk1 inc ST and RS (up to 2006) | Focus Mk1 RS | PFF19-806-12 | Front Lower Engine Mount Bush Kit 12mm | 72.622 | 88.5988 | 1 | 1 | 5 | Fits Models using a 12mm bolt in the large bush. The Focus RS uses this kit. | 12mm |  |  |  | 5055676503787 | 2022-09-06
Road | Ford | Focus Models | Focus Mk1 inc ST and RS (up to 2006) | Focus Mk1 RS | PFR19-807 | Rear Lower Track Control Arm Outer Bush | 46.662 | 113.8553 | 2 | 2 | 7 | Fits the following Rear Track Control Arms - Finis Code 1061666, 1064128,1150353, 1357319, 1548460, 1909108, 1743600, 1894048, 1894049, 1931272, 1931562, 1948762, 1949978 - Part number 98AG-5K652-BG, 98AG-5K652-AK, 1M5O-5K652-AA, 4M51-5K652-BD, 4M51-5K652-CB, 4M51-5K652-AF, BV61-5K652-GA, BV61-5K652-CH, BV61-5K652-AH, F1F1-5K652-AA, BV61-5K652-FF, BV61-5K652-EH, F1F1-5K652-CA |  |  |  |  | 5055676503794 | 2022-06-08
Black | Ford | Focus Models | Focus Mk1 inc ST and RS (up to 2006) | Focus Mk1 RS | PFR19-807BLK | Rear Lower Track Control Arm Outer Bush | 51.337 | 125.2623 | 2 | 2 | 7 | Fits the following Rear Track Control Arms - Finis Code 1061666, 1064128,1150353, 1357319, 1548460, 1909108, 1743600, 1894048, 1894049, 1931272, 1931562, 1948762, 1949978 - Part number 98AG-5K652-BG, 98AG-5K652-AK, 1M5O-5K652-AA, 4M51-5K652-BD, 4M51-5K652-CB, 4M51-5K652-AF, BV61-5K652-GA, BV61-5K652-CH, BV61-5K652-AH, F1F1-5K652-AA, BV61-5K652-FF, BV61-5K652-EH, F1F1-5K652-CA |  |  |  |  | 5055676522788 | 2022-06-08
Road | Ford | Focus Models | Focus Mk1 inc ST and RS (up to 2006) | Focus Mk1 RS | PFR19-808 | Rear Lower Track Control Arm Inner Bush | 44.066 | 107.521 | 2 | 2 | 8 | Fits the following Rear Track Control Arms - Finis Code 1061666, 1064128,1150353, 1357319, 1548460, 1909108, 1743600, 1894048, 1894049, 1931272, 1931562, 1948762, 1949978 - Part number 98AG-5K652-BG, 98AG-5K652-AK, 1M5O-5K652-AA, 4M51-5K652-BD, 4M51-5K652-CB, 4M51-5K652-AF, BV61-5K652-GA, BV61-5K652-CH, BV61-5K652-AH, F1F1-5K652-AA, BV61-5K652-FF, BV61-5K652-EH, F1F1-5K652-CA |  |  |  |  | 5055676503800 | 2022-06-08
Black | Ford | Focus Models | Focus Mk1 inc ST and RS (up to 2006) | Focus Mk1 RS | PFR19-808BLK | Rear Lower Track Control Arm Inner Bush | 48.477 | 118.2839 | 2 | 2 | 8 | Fits the following Rear Track Control Arms - Finis Code 1061666, 1064128,1150353, 1357319, 1548460, 1909108, 1743600, 1894048, 1894049, 1931272, 1931562, 1948762, 1949978 - Part number 98AG-5K652-BG, 98AG-5K652-AK, 1M5O-5K652-AA, 4M51-5K652-BD, 4M51-5K652-CB, 4M51-5K652-AF, BV61-5K652-GA, BV61-5K652-CH, BV61-5K652-AH, F1F1-5K652-AA, BV61-5K652-FF, BV61-5K652-EH, F1F1-5K652-CA |  |  |  |  | 5055676522795 | 2022-06-08
Road | Ford | Focus Models | Focus Mk1 inc ST and RS (up to 2006) | Focus Mk1 RS | PFR19-809-21 | Rear Anti Roll Bar Mounting Bush 21mm | 23.947 | 58.4307 | 2 | 2 | 4 | Please measure bar and select correct size. | 21mm | Bush = 1073249 / 98AG-4A037-BA |  |  | 5055676530561 | 2022-05-13
Black | Ford | Focus Models | Focus Mk1 inc ST and RS (up to 2006) | Focus Mk1 RS | PFR19-809-21BLK | Rear Anti Roll Bar Mounting Bush 21mm | 26.345 | 64.2818 | 2 | 2 | 4 | Please measure bar and select correct size. | 21mm | Bush = 1073249 / 98AG-4A037-BA |  |  | 5055676530578 | 2022-05-13
Road | Ford | Focus Models | Focus Mk1 inc ST and RS (up to 2006) | Focus Mk1 RS | PFR19-810 | Rear Upper Control Arm Bush | 44.066 | 215.0421 | 4 | 4 | 10 |  |  | 1061659 / 1136072 / 1329730 /1448127 / 1517403 / 1M515500AC | 1M515500BA / 31201356 / 31212503 / 31277305 / 6M515500BA / 8671921 / 8M515500AA | 8M515500AB / 98AG5500AG / 98AG5500BF / 98AGG5K653DA / BBM228C10 / BP4K28C10B | 5055676503824 | 2022-05-27
Black | Ford | Focus Models | Focus Mk1 inc ST and RS (up to 2006) | Focus Mk1 RS | PFR19-810BLK | Rear Upper Control Arm Bush | 48.477 | 236.5678 | 4 | 4 | 10 |  |  | 1061659 / 1136072 / 1329730 /1448127 / 1517403 / 1M515500AC | 1M515500BA / 31201356 / 31212503 / 31277305 / 6M515500BA / 8671921 / 8M515500AA | 8M515500AB / 98AG5500AG / 98AG5500BF / 98AGG5K653DA / BBM228C10 / BP4K28C10B | 5055676522801 | 2022-05-27
Road | Ford | Focus Models | Focus Mk1 inc ST and RS (up to 2006) | Focus Mk1 RS | PFR19-810G | Rear Upper Control Arm Camber Adjustable Bush | 55.748 | 272.0502 | 4 | 4 | 10 | PFF19-810G is an adjustable version of our popular PFR19-810 bush and is designed to provide +/- 1 degree of on-car camber adjustment. |  | 1061659 / 1136072 / 1329730 /1448127 / 1517403 / 1M515500AC | 1M515500BA / 31201356 / 31212503 / 31277305 / 6M515500BA / 8671921 / 8M515500AA | 8M515500AB / 98AG5500AG / 98AG5500BF / 98AGG5K653DA / BBM228C10 / BP4K28C10B | 5055676533685 | 2021-11-25
Black | Ford | Focus Models | Focus Mk1 inc ST and RS (up to 2006) | Focus Mk1 RS | PFR19-810GBLK | Rear Upper Control Arm Camber Adjustable Bush | 55.748 | 272.0502 | 4 | 4 | 10 | PFF19-810G is an on-car adjustable version of our popular PFR19-810 bush and is designed to provide +/- 1 degree of camber adjustment. |  | 1061659 / 1136072 / 1329730 /1448127 / 1517403 / 1M515500AC | 1M515500BA / 31201356 / 31212503 / 31277305 / 6M515500BA / 8671921 / 8M515500AA | 8M515500AB / 98AG5500AG / 98AG5500BF / 98AGG5K653DA / BBM228C10 / BP4K28C10B | 5055676533692 | 2021-11-25
Road | Ford | Focus Models | Focus Mk1 inc ST and RS (up to 2006) | Focus Mk1 RS | PFR19-811 | Rear Lower Control Arm Bush | 40.172 | 196.0394 | 4 | 4 | 11 |  |  | AV615K743BA / AV615K743AB | 1061668 / 98AG5K743AF | 1703145 / 1753556 | 5055676503831 | 2022-05-27
Black | Ford | Focus Models | Focus Mk1 inc ST and RS (up to 2006) | Focus Mk1 RS | PFR19-811BLK | Rear Lower Control Arm Bush | 44.198 | 215.6862 | 4 | 4 | 11 |  |  | AV615K743BA / AV615K743AB | 1061668 / 98AG5K743AF | 1703145 / 1753556 | 5055676522818 | 2022-05-27
Road | Ford | Focus Models | Focus Mk1 inc ST and RS (up to 2006) | Focus Mk1 RS | PFR19-812 | Rear Trailing Arm Blade Bush | 57.695 | 140.7758 | 2 | 2 | 12 | PFR19-812 provides stability to the rear trailing arm whilst allowing the knurled pattern bush to freely rotate in the supplied outer shell. |  | Ford: 1061670 / 1304124 / 1692849 | Mazda: C2Y6 28 46X | Volvo: 30 666 821 | 5055676533661 | 2022-07-27
Black | Ford | Focus Models | Focus Mk1 inc ST and RS (up to 2006) | Focus Mk1 RS | PFR19-812BLK | Rear Trailing Arm Blade Bush | 63.47 | 154.8668 | 2 | 2 | 12 | PFR19-812 provides stability to the rear trailing arm whilst allowing the knurled pattern bush to freely rotate in the supplied outer shell. |  | Ford: 1061670 / 1304124 / 1692849 | Mazda: C2Y6 28 46X | Volvo: 30 666 821 | 5055676533678 | 2022-07-27
Road | Ford | Focus Models | Focus Mk1 inc ST and RS (up to 2006) | Focus Mk1 ST | EXH013 | Exhaust Mount | 24.596 | 30.0071 | 1 | 1 |  | 3 of this particular mount can be fitted to the Ford Focus. If you require the full amount please order 3 parts. |  |  |  |  | 5055676511973 | 2021-03-30
Road | Ford | Focus Models | Focus Mk1 inc ST and RS (up to 2006) | Focus Mk1 ST | PF19-860 | Jack Pad Adaptor | 24.596 | 30.0071 | 1 | 1 |  | PF19-860 is a polyurethane jack pad to fit around and protect the sill, designed to help lift stability and location, whilst protecting the underside of your vehicle. Fits the following vehicles:Ford C-Max MK1 (2003-2010),Ford C-Max MK2 (2011 ON),Ford Fiesta Mk7 (2008 - 2017),Ford Fiesta Mk7 ST (2013 - 2017),Ford Fiesta Mk6 inc ST (2002-2008),Ford Focus Mk1, Ford Focus Mk1 RS,Ford Focus Mk1 ST, Ford Focus MK2,Ford Focus MK2 RS, Ford Focus MK2 ST,Ford Focus Mk3, Ford Focus MK3 RS,Ford Focus Mk3 ST,Mazda Mazda 3 BK (2004-2009),Mazda Mazda 3 BL (2009-2013) | 75mm Diameter |  |  |  | 5055676551122 | 2020-11-26
Road | Ford | Focus Models | Focus Mk1 inc ST and RS (up to 2006) | Focus Mk1 ST | PFF19-8011 | Front Wishbone Front Bush 14mm bolt | 39.523 | 96.4361 | 2 | 2 | 1 | PFF19-8011BLK is a replacement bush that is 15% stiffer than the original bush. For a camber adjustable version of this bush please use PFF19-8011GBLK. Suitable for 14mm bolt, if your vehicle uses a 12mm bolt please order PFF19-801. | 14mm bolt | 1570284 / 1570285 / 1570287 | 1570312 / 1570677 / 1570678 | 1585054 / 1585059 | 5055676503725 | 2020-08-25
Black | Ford | Focus Models | Focus Mk1 inc ST and RS (up to 2006) | Focus Mk1 ST | PFF19-8011BLK | Front Wishbone Front Bush 14mm bolt | 39.523 | 96.4361 | 2 | 2 | 1 | PFF19-8011BLK is a replacement bush that is 15% stiffer than the original bush. For a camber adjustable version of this bush please use PFF19-8011GBLK. Suitable for 14mm bolt, if your vehicle uses a 12mm bolt please order PFF19-801. | 14mm bolt | 1570284 / 1570285 / 1570287 | 1570312 / 1570677 / 1570678 | 1585054 / 1585059 | 5055676519917 | 2021-11-18
Road | Ford | Focus Models | Focus Mk1 inc ST and RS (up to 2006) | Focus Mk1 ST | PFF19-8011G | Front Wishbone Front Bush Camber Adjustable 14mm Bolt | 75.218 | 183.5319 | 2 | 2 | 1 | 15% stiffer than the original bush and provides +/- 0.5 degrees of on-car camber adjustment. Suitable for 14mm bolt. | 14mm | 1570284 / 1570285 / 1570287 | 1570312 / 1570677 / 1570678 | 1585054 / 1585059 | 5055676534514 | 2021-02-24
Black | Ford | Focus Models | Focus Mk1 inc ST and RS (up to 2006) | Focus Mk1 ST | PFF19-8011GBLK | Front Wishbone Front Bush Camber Adjustable 14mm Bolt | 75.218 | 183.5319 | 2 | 2 | 1 | 15% stiffer than the original bush and provides +/- 0.5 degrees of on-car camber adjustment. Suitable for 14mm bolt. | 14mm | 1570284 / 1570285 / 1570287 | 1570312 / 1570677 / 1570678 | 1585054 / 1585059 | 5055676534521 | 2021-02-24
Road | Ford | Focus Models | Focus Mk1 inc ST and RS (up to 2006) | Focus Mk1 ST | PFF19-802 | Front Wishbone Lower Rear Bush | 32.384 | 79.017 | 2 | 2 | 2 | This bush is for the ST170 models & non-RS models which are 57.1mm in diameter. For RS models use PFF19-803 which is 62mm in diameter. |  | 1207973 / 2M51-3042-BC | 1207974 / 2M51-3051-BC |  | 5055676503732 | 2021-02-08
Black | Ford | Focus Models | Focus Mk1 inc ST and RS (up to 2006) | Focus Mk1 ST | PFF19-802BLK | Front Wishbone Lower Rear Bush | 35.629 | 86.9348 | 2 | 2 | 2 | This bush is for the ST170 models & non-RS models which are 57.1mm in diameter. For RS models use PFF19-803 which is 62mm in diameter. |  | 1207973 / 2M51-3042-BC | 1207974 / 2M51-3051-BC |  | 5055676521149 | 2021-02-08
Road | Ford | Focus Models | Focus Mk1 inc ST and RS (up to 2006) | Focus Mk1 ST | PFF19-803G | Front Wishbone Rear Bush Caster Offset | 154.396 | 376.7262 | 2 | 2 | 2 | PFF19-803G is a CNC machined aluminium mount and polyurethane bush to provide 0.6 degrees of positive caster offset for improved handling. Focus ST and RS owners are all too familiar with the commonly reported torque steer effect of their vehicles. Our new part providescaster offset to improve handling characteristics and has been proven and tested on road and track. PFF19-803G Front Wishbone Rear Bush Caster Offsetis aCNC-machined Aluminium mount with Polyurethane bush providing approximately 0.6deg of caster offset. This improves camber gain in cornering without compromising straight line traction.In our Purple Shore 80A Road Series material, PFF19-803G is 55% stiffer than the original rubber bush, whilst our Black Series Shore 95A material is 270% stiffer than the original for those looking for a Track/Competition option. |  | 1073214 / 1073215 / 98AG-3042-AJ / 98AG-3051-AJ | 1146307 / 1146305 / 1M5O-3042-AA / 1M5O-3051-AA | 1207973 / 1207974 / 2M51-3042-BC / 2M51-3051-BC | 5055676551108 | 2021-02-08
Black | Ford | Focus Models | Focus Mk1 inc ST and RS (up to 2006) | Focus Mk1 ST | PFF19-803GBLK | Front Wishbone Rear Bush Caster Offset | 169.972 | 414.7317 | 2 | 2 | 2 | PFF19-803G is a CNC machined aluminium mount and polyurethane bush to provide 0.6 degrees of positive caster offset for improved handling. Focus ST and RS owners are all too familiar with the commonly reported torque steer effect of their vehicles. Our new part providescaster offset to improve handling characteristics and has been proven and tested on road and track. PFF19-803G Front Wishbone Rear Bush Caster Offsetis aCNC-machined Aluminium mount with Polyurethane bush providing approximately 0.6deg of caster offset. This improves camber gain in cornering without compromising straight line traction.In our Black Shore 80A Black Series material, PFF19-1002G is 270% stiffer than the original rubber bush for those looking for a Track/Competition option, whilst our Purple Shore 95A Road Series material is 55% stiffer than the original bush. |  | 1073214 / 1073215 / 98AG-3042-AJ / 98AG-3051-AJ | 1146305 / 1146307 / 1M5O-3042-AA / 1M5O-3051-AA | 1207973 / 1207974 / 2M51-3042-BC / 2M51-3051-BC | 5055676551115 | 2021-02-08
Road | Ford | Focus Models | Focus Mk1 inc ST and RS (up to 2006) | Focus Mk1 ST | PFF19-804 | Front Anti Roll Bar Mounting Bush | 40.172 | 98.0197 | 2 | 2 | 3 | [5 empty] | 5055676503756 | 2019-08-20
Black | Ford | Focus Models | Focus Mk1 inc ST and RS (up to 2006) | Focus Mk1 ST | PFF19-804BLK | Front Anti Roll Bar Mounting Bush | 44.198 | 107.8431 | 2 | 2 | 3 | [5 empty] | 5055676521156 | 2019-08-20
Road | Ford | Focus Models | Focus Mk1 inc ST and RS (up to 2006) | Focus Mk1 ST | PFF19-806 | Front Lower Engine Mount Kit | 72.622 | 88.5988 | 1 | 1 | 5 |  |  | 5208219 / 1094591 |  |  | 5055676503770 | 2022-09-06
Road | Ford | Focus Models | Focus Mk1 inc ST and RS (up to 2006) | Focus Mk1 ST | PFR19-807 | Rear Lower Track Control Arm Outer Bush | 46.662 | 113.8553 | 2 | 2 | 7 | Fits the following Rear Track Control Arms - Finis Code 1061666, 1064128,1150353, 1357319, 1548460, 1909108, 1743600, 1894048, 1894049, 1931272, 1931562, 1948762, 1949978 - Part number 98AG-5K652-BG, 98AG-5K652-AK, 1M5O-5K652-AA, 4M51-5K652-BD, 4M51-5K652-CB, 4M51-5K652-AF, BV61-5K652-GA, BV61-5K652-CH, BV61-5K652-AH, F1F1-5K652-AA, BV61-5K652-FF, BV61-5K652-EH, F1F1-5K652-CA |  |  |  |  | 5055676503794 | 2022-06-08
Black | Ford | Focus Models | Focus Mk1 inc ST and RS (up to 2006) | Focus Mk1 ST | PFR19-807BLK | Rear Lower Track Control Arm Outer Bush | 51.337 | 125.2623 | 2 | 2 | 7 | Fits the following Rear Track Control Arms - Finis Code 1061666, 1064128,1150353, 1357319, 1548460, 1909108, 1743600, 1894048, 1894049, 1931272, 1931562, 1948762, 1949978 - Part number 98AG-5K652-BG, 98AG-5K652-AK, 1M5O-5K652-AA, 4M51-5K652-BD, 4M51-5K652-CB, 4M51-5K652-AF, BV61-5K652-GA, BV61-5K652-CH, BV61-5K652-AH, F1F1-5K652-AA, BV61-5K652-FF, BV61-5K652-EH, F1F1-5K652-CA |  |  |  |  | 5055676522788 | 2022-06-08
Road | Ford | Focus Models | Focus Mk1 inc ST and RS (up to 2006) | Focus Mk1 ST | PFR19-808 | Rear Lower Track Control Arm Inner Bush | 44.066 | 107.521 | 2 | 2 | 8 | Fits the following Rear Track Control Arms - Finis Code 1061666, 1064128,1150353, 1357319, 1548460, 1909108, 1743600, 1894048, 1894049, 1931272, 1931562, 1948762, 1949978 - Part number 98AG-5K652-BG, 98AG-5K652-AK, 1M5O-5K652-AA, 4M51-5K652-BD, 4M51-5K652-CB, 4M51-5K652-AF, BV61-5K652-GA, BV61-5K652-CH, BV61-5K652-AH, F1F1-5K652-AA, BV61-5K652-FF, BV61-5K652-EH, F1F1-5K652-CA |  |  |  |  | 5055676503800 | 2022-06-08
Black | Ford | Focus Models | Focus Mk1 inc ST and RS (up to 2006) | Focus Mk1 ST | PFR19-808BLK | Rear Lower Track Control Arm Inner Bush | 48.477 | 118.2839 | 2 | 2 | 8 | Fits the following Rear Track Control Arms - Finis Code 1061666, 1064128,1150353, 1357319, 1548460, 1909108, 1743600, 1894048, 1894049, 1931272, 1931562, 1948762, 1949978 - Part number 98AG-5K652-BG, 98AG-5K652-AK, 1M5O-5K652-AA, 4M51-5K652-BD, 4M51-5K652-CB, 4M51-5K652-AF, BV61-5K652-GA, BV61-5K652-CH, BV61-5K652-AH, F1F1-5K652-AA, BV61-5K652-FF, BV61-5K652-EH, F1F1-5K652-CA |  |  |  |  | 5055676522795 | 2022-06-08
Road | Ford | Focus Models | Focus Mk1 inc ST and RS (up to 2006) | Focus Mk1 ST | PFR19-809-21 | Rear Anti Roll Bar Mounting Bush 21mm | 23.947 | 58.4307 | 2 | 2 | 4 | Please measure bar and select correct size. | 21mm | Bush = 1073249 / 98AG-4A037-BA |  |  | 5055676530561 | 2022-05-13
Black | Ford | Focus Models | Focus Mk1 inc ST and RS (up to 2006) | Focus Mk1 ST | PFR19-809-21BLK | Rear Anti Roll Bar Mounting Bush 21mm | 26.345 | 64.2818 | 2 | 2 | 4 | Please measure bar and select correct size. | 21mm | Bush = 1073249 / 98AG-4A037-BA |  |  | 5055676530578 | 2022-05-13
Road | Ford | Focus Models | Focus Mk1 inc ST and RS (up to 2006) | Focus Mk1 ST | PFR19-810 | Rear Upper Control Arm Bush | 44.066 | 215.0421 | 4 | 4 | 10 |  |  | 1061659 / 1136072 / 1329730 /1448127 / 1517403 / 1M515500AC | 1M515500BA / 31201356 / 31212503 / 31277305 / 6M515500BA / 8671921 / 8M515500AA | 8M515500AB / 98AG5500AG / 98AG5500BF / 98AGG5K653DA / BBM228C10 / BP4K28C10B | 5055676503824 | 2022-05-27
Black | Ford | Focus Models | Focus Mk1 inc ST and RS (up to 2006) | Focus Mk1 ST | PFR19-810BLK | Rear Upper Control Arm Bush | 48.477 | 236.5678 | 4 | 4 | 10 |  |  | 1061659 / 1136072 / 1329730 /1448127 / 1517403 / 1M515500AC | 1M515500BA / 31201356 / 31212503 / 31277305 / 6M515500BA / 8671921 / 8M515500AA | 8M515500AB / 98AG5500AG / 98AG5500BF / 98AGG5K653DA / BBM228C10 / BP4K28C10B | 5055676522801 | 2022-05-27
Road | Ford | Focus Models | Focus Mk1 inc ST and RS (up to 2006) | Focus Mk1 ST | PFR19-810G | Rear Upper Control Arm Camber Adjustable Bush | 55.748 | 272.0502 | 4 | 4 | 10 | PFF19-810G is an adjustable version of our popular PFR19-810 bush and is designed to provide +/- 1 degree of on-car camber adjustment. |  | 1061659 / 1136072 / 1329730 /1448127 / 1517403 / 1M515500AC | 1M515500BA / 31201356 / 31212503 / 31277305 / 6M515500BA / 8671921 / 8M515500AA | 8M515500AB / 98AG5500AG / 98AG5500BF / 98AGG5K653DA / BBM228C10 / BP4K28C10B | 5055676533685 | 2021-11-25
Black | Ford | Focus Models | Focus Mk1 inc ST and RS (up to 2006) | Focus Mk1 ST | PFR19-810GBLK | Rear Upper Control Arm Camber Adjustable Bush | 55.748 | 272.0502 | 4 | 4 | 10 | PFF19-810G is an on-car adjustable version of our popular PFR19-810 bush and is designed to provide +/- 1 degree of camber adjustment. |  | 1061659 / 1136072 / 1329730 /1448127 / 1517403 / 1M515500AC | 1M515500BA / 31201356 / 31212503 / 31277305 / 6M515500BA / 8671921 / 8M515500AA | 8M515500AB / 98AG5500AG / 98AG5500BF / 98AGG5K653DA / BBM228C10 / BP4K28C10B | 5055676533692 | 2021-11-25
Road | Ford | Focus Models | Focus Mk1 inc ST and RS (up to 2006) | Focus Mk1 ST | PFR19-811 | Rear Lower Control Arm Bush | 40.172 | 196.0394 | 4 | 4 | 11 |  |  | AV615K743BA / AV615K743AB | 1061668 / 98AG5K743AF | 1703145 / 1753556 | 5055676503831 | 2022-05-27
Black | Ford | Focus Models | Focus Mk1 inc ST and RS (up to 2006) | Focus Mk1 ST | PFR19-811BLK | Rear Lower Control Arm Bush | 44.198 | 215.6862 | 4 | 4 | 11 |  |  | AV615K743BA / AV615K743AB | 1061668 / 98AG5K743AF | 1703145 / 1753556 | 5055676522818 | 2022-05-27
Road | Ford | Focus Models | Focus Mk1 inc ST and RS (up to 2006) | Focus Mk1 ST | PFR19-812 | Rear Trailing Arm Blade Bush | 57.695 | 140.7758 | 2 | 2 | 12 | PFR19-812 provides stability to the rear trailing arm whilst allowing the knurled pattern bush to freely rotate in the supplied outer shell. |  | Ford: 1061670 / 1304124 / 1692849 | Mazda: C2Y6 28 46X | Volvo: 30 666 821 | 5055676533661 | 2022-07-27
Black | Ford | Focus Models | Focus Mk1 inc ST and RS (up to 2006) | Focus Mk1 ST | PFR19-812BLK | Rear Trailing Arm Blade Bush | 63.47 | 154.8668 | 2 | 2 | 12 | PFR19-812 provides stability to the rear trailing arm whilst allowing the knurled pattern bush to freely rotate in the supplied outer shell. |  | Ford: 1061670 / 1304124 / 1692849 | Mazda: C2Y6 28 46X | Volvo: 30 666 821 | 5055676533678 | 2022-07-27
Road | Ford | Focus Models | Focus Mk2 inc ST and RS (2005-2010) | Focus MK2 | PF19-860 | Jack Pad Adaptor | 24.596 | 30.0071 | 1 | 1 |  | PF19-860 is a polyurethane jack pad to fit around and protect the sill, designed to help lift stability and location, whilst protecting the underside of your vehicle. Fits the following vehicles:Ford C-Max MK1 (2003-2010),Ford C-Max MK2 (2011 ON),Ford Fiesta Mk7 (2008 - 2017),Ford Fiesta Mk7 ST (2013 - 2017),Ford Fiesta Mk6 inc ST (2002-2008),Ford Focus Mk1, Ford Focus Mk1 RS,Ford Focus Mk1 ST, Ford Focus MK2,Ford Focus MK2 RS, Ford Focus MK2 ST,Ford Focus Mk3, Ford Focus MK3 RS,Ford Focus Mk3 ST,Mazda Mazda 3 BK (2004-2009),Mazda Mazda 3 BL (2009-2013) | 75mm Diameter |  |  |  | 5055676551122 | 2020-11-26
Road | Ford | Focus Models | Focus Mk2 inc ST and RS (2005-2010) | Focus MK2 | PFF19-1002G | Front Wishbone Rear Bush Anti-Lift & Caster Offset | 200.475 | 489.159 | 2 | 2 | 2 | PFF19-1002G adds 1 degree of caster offset for a greater tyre contact area, which, in turn, provides greater feedback information to the driver, improves traction and offers greater stability. The increased caster angle produces more weight and detail to the steering which is vital to driver confidence, allowing your Focus to corner with more urgency, significantly improved grip and reduced understeer. Focus ST and RS owners are all too familiar with the commonly reported torque steer effect of their vehicles. Our new part provides anti-lift and caster offset to improve handling characteristics and has been proven and tested on road and track.PFF19-1002Gadds 1 degree of caster offset for a greater tyre contact area, which, in turn, provides greater feedback information to the driver, improves traction and offers greater stability. The increased caster angle produces more weight and detail to the steering which is vital to driver confidence, allowing your Focus to corner with more urgency, significantly improved grip and reduced understeer.Starting out as a 6082 T6 (heat treated) solid billet of aluminium, our CNC machining centre and 4th axis shape the material into our unique design which is then hard black anodized, followed by an engraving process. By machining from a solid billet, we ensure our part has the best strength to weight ratio and looks great too. PFF19-1002G ships with CNC machined stainless steel-steel thrust washers to enhance braking stability.In our Purple Shore 80A Road Series material, PFF19-1002G is 10% stiffer than the original rubber bush, whilst our Black Series Shore 95A material is 85% stiffer than the original for those looking for a Track/Competition option. |  | 1883046S1 | B32H34250ES4 | 31277464SK3 | 5055676546241 | 2021-10-26
Black | Ford | Focus Models | Focus Mk2 inc ST and RS (2005-2010) | Focus MK2 | PFF19-1002GBLK | Front Wishbone Rear Bush Anti-Lift & Caster Offset | 208.263 | 508.1617 | 2 | 2 | 2 | PFF19-1002G adds 1 degree of caster offset for a greater tyre contact area, which, in turn, provides greater feedback information to the driver, improves traction and offers greater stability. The increased caster angle produces more weight and detail to the steering which is vital to driver confidence, allowing your Focus to corner with more urgency, significantly improved grip and reduced understeer. Focus ST and RS owners are all too familiar with the commonly reported torque steer effect of their vehicles. Our new part provides anti-lift and caster offset to improve handling characteristics and has been proven and tested on road and track.PFF19-1002Gadds 1 degree of caster offset for a greater tyre contact area, which, in turn, provides greater feedback information to the driver, improves traction and offers greater stability. The increased caster angle produces more weight and detail to the steering which is vital to driver confidence, allowing your Focus to corner with more urgency, significantly improved grip and reduced understeer.Starting out as a 6082 T6 (heat treated) solid billet of aluminium, our CNC machining centre and 4th axis shape the material into our unique design which is then hard black anodized, followed by an engraving process. By machining from a solid billet, we ensure our part has the best strength to weight ratio and looks great too. PFF19-1002G ships with CNC machined stainless steel-steel thrust washers to enhance braking stability.In our Black Shore 80A Black Series material, PFF19-1002G is 85% stiffer than the original rubber bush for those looking for a Track/Competition option, whilst our Purple Shore 95A Road Series material is 10% stiffer than the original bush. |  | 1883046S1 | B32H34250ES4 | 31277464SK3 | 5055676546258 | 2021-10-26
Road | Ford | Focus Models | Focus Mk2 inc ST and RS (2005-2010) | Focus MK2 | PFF19-1202 | Front Lower Wishbone Rear Bush | 50.556 | 123.3566 | 2 | 2 | 2 |  |  | 1883046S1 | B32H34250ES4 | 31277464SK3 | 5055676502940 | 2020-08-26
Black | Ford | Focus Models | Focus Mk2 inc ST and RS (2005-2010) | Focus MK2 | PFF19-1202BLK | Front Lower Wishbone Rear Bush | 55.616 | 135.703 | 2 | 2 | 2 |  |  | 1883046S1 | B32H34250ES4 | 31277464SK3 | 5055676523532 | 2020-08-26
Road | Ford | Focus Models | Focus Mk2 inc ST and RS (2005-2010) | Focus MK2 | PFF19-1203-22 | Front Anti Roll Bar To Chassis Bush 22mm | 30.767 | 75.0715 | 2 | 2 | 3 |  | 22mm | 1305960 estate 3M515484CA | 1348231 Saloon 3N615484AA | 1587197 RS 3M515484MA | 5055676502957 | 2020-01-23
Black | Ford | Focus Models | Focus Mk2 inc ST and RS (2005-2010) | Focus MK2 | PFF19-1203-22BLK | Front Anti Roll Bar To Chassis Bush 22mm | 33.814 | 82.5062 | 2 | 2 | 3 |  | 22mm | 1305960 estate 3M515484CA | 1348231 Saloon 3N615484AA | 1587197 RS 3M515484MA | 5055676520975 | 2019-08-20
Road | Ford | Focus Models | Focus Mk2 inc ST and RS (2005-2010) | Focus MK2 | PFF19-1221 | Lower Engine Mount Small Bush | 40.821 | 49.8016 | 1 | 1 | 21 | Fits 5 cylinder petrol models only |  | 1224049 / 1751001 | 30680339, 31277998 | AV616P082AC | 5055676517227 | 2021-07-27
Black | Ford | Focus Models | Focus Mk2 inc ST and RS (2005-2010) | Focus MK2 | PFF19-1221BLK | Lower Engine Mount Small Bush | 44.913 | 54.7939 | 1 | 1 | 21 |  |  | 1224049 / 1751001 | 30680339, 31277998 | AV616P082AC | 5055676521026 | 2021-07-27
Road | Ford | Focus Models | Focus Mk2 inc ST and RS (2005-2010) | Focus MK2 | PFF19-1822 | Lower Torque Mount Bracket & Bush, Fast Road | 121.297 | 147.9823 | 1 | 1 | 20 | Combining a new CNC machined aluminium lower torque mount with various durometer options to suit differing states of tune, this is a great way to reduce the amount of engine movement during hard acceleration and gear changing. It's also super easy to replace - just two bolts and it's out with the old, in with the new and no pressing out of any rubber! PFF19-1822 Lower Engine Mount Bracket & Bushes (Yellow 70A) is 50% stiffer than the OE mount and recommended for fast road use for standard or mildly tuned cars. |  | AV616P082AC | 5165555 / 9487349 | 1224049 / 1751001 | 5055676551719 | 2020-12-11
Black | Ford | Focus Models | Focus Mk2 inc ST and RS (2005-2010) | Focus MK2 | PFF19-1822BLK | Lower Torque Mount Bracket & Bush, Track Use | 133.43 | 162.7846 | 1 | 1 | 20 | Combining a new CNC machined aluminium lower torque mount with various durometer options to suit differing states of tune, this is a great way to reduce the amount of engine movement during hard acceleration and gear changing. It's also super easy to replace - just two bolts and it's out with the old, in with the new and no pressing out of any rubber! PFF19-1822BLK Lower Engine Mount Bracket & Bushes (Black 95A) is a huge 300% stiffer than OE and available in our Black Series for hard Track and Motorsport use. |  | AV616P082AC | 5165555 / 9487349 | 1224049 / 1751001 | 5055676551726 | 2020-12-11
Road | Ford | Focus Models | Focus Mk2 inc ST and RS (2005-2010) | Focus MK2 | PFF19-1822P | Lower Torque Mount Bracket & Bush, Fast Road/Track | 121.297 | 147.9823 | 1 | 1 | 20 | Combining a new CNC machined aluminium lower torque mount with various durometer options to suit differing states of tune, this is a great way to reduce the amount of engine movement during hard acceleration and gear changing. It's also super easy to replace - just two bolts and it's out with the old, in with the new and no pressing out of any rubber! PFF19-1822P Lower Engine Mount Bracket & Bushes (Purple 80A) is 100% stiffer than OE and recommended for higher powered cars used on the road/track. |  | AV616P082AC | 5165555 / 9487349 | 1224049 / 1751001 | 5055676551733 | 2020-12-11
Road | Ford | Focus Models | Focus Mk2 inc ST and RS (2005-2010) | Focus MK2 | PFF19-801 | Front Wishbone Front Bush 12mm bolt | 32.384 | 79.017 | 2 | 2 | 1 | Fits bushes with a 12mm bore sleeve. For bushes with a 14mm bore sleeve, please use PFF19-8011 as fitted to the Focus RS/ST etc. |  | 1570284 / 1570285 / 1570287 | 1570312 / 1570677 / 1570678 | 1585054 / 1585059 | 5055676503718 | 2019-10-17
Road | Ford | Focus Models | Focus Mk2 inc ST and RS (2005-2010) | Focus MK2 | PFF19-8011 | Front Wishbone Front Bush 14mm bolt | 39.523 | 96.4361 | 2 | 2 | 1 | PFF19-8011BLK is a replacement bush that is 15% stiffer than the original bush. For a camber adjustable version of this bush please use PFF19-8011GBLK. Suitable for 14mm bolt, if your vehicle uses a 12mm bolt please order PFF19-801. | 14mm bolt | 1570284 / 1570285 / 1570287 | 1570312 / 1570677 / 1570678 | 1585054 / 1585059 | 5055676503725 | 2020-08-25
Black | Ford | Focus Models | Focus Mk2 inc ST and RS (2005-2010) | Focus MK2 | PFF19-8011BLK | Front Wishbone Front Bush 14mm bolt | 39.523 | 96.4361 | 2 | 2 | 1 | PFF19-8011BLK is a replacement bush that is 15% stiffer than the original bush. For a camber adjustable version of this bush please use PFF19-8011GBLK. Suitable for 14mm bolt, if your vehicle uses a 12mm bolt please order PFF19-801. | 14mm bolt | 1570284 / 1570285 / 1570287 | 1570312 / 1570677 / 1570678 | 1585054 / 1585059 | 5055676519917 | 2021-11-18
Road | Ford | Focus Models | Focus Mk2 inc ST and RS (2005-2010) | Focus MK2 | PFF19-8011G | Front Wishbone Front Bush Camber Adjustable 14mm Bolt | 75.218 | 183.5319 | 2 | 2 | 1 | 15% stiffer than the original bush and provides +/- 0.5 degrees of on-car camber adjustment. Suitable for 14mm bolt. | 14mm | 1570284 / 1570285 / 1570287 | 1570312 / 1570677 / 1570678 | 1585054 / 1585059 | 5055676534514 | 2021-02-24
Black | Ford | Focus Models | Focus Mk2 inc ST and RS (2005-2010) | Focus MK2 | PFF19-8011GBLK | Front Wishbone Front Bush Camber Adjustable 14mm Bolt | 75.218 | 183.5319 | 2 | 2 | 1 | 15% stiffer than the original bush and provides +/- 0.5 degrees of on-car camber adjustment. Suitable for 14mm bolt. | 14mm | 1570284 / 1570285 / 1570287 | 1570312 / 1570677 / 1570678 | 1585054 / 1585059 | 5055676534521 | 2021-02-24
Black | Ford | Focus Models | Focus Mk2 inc ST and RS (2005-2010) | Focus MK2 | PFF19-801BLK | Front Wishbone Front Bush 12mm bolt | 32.384 | 79.017 | 2 | 2 | 1 | Fits bushes with a 12mm bore sleeve. For bushes with a 14mm bore sleeve, please use PFF19-8011 as fitted to the Focus RS/ST etc. |  | 1570284 / 1570285 / 1570287 | 1570312 / 1570677 / 1570678 | 1585054 / 1585059 | 5055676519900 | 2021-11-18
Road | Ford | Focus Models | Focus Mk2 inc ST and RS (2005-2010) | Focus MK2 | PFR19-1204-18 | Rear Anti Roll Bar To Chassis Bush 18mm | 29.205 | 71.2602 | 2 | 2 | 4 |  | 18mm | 3M51-4A037-DB |  |  | 5055676538581 | 2020-08-27
Black | Ford | Focus Models | Focus Mk2 inc ST and RS (2005-2010) | Focus MK2 | PFR19-1204-18BLK | Rear Anti Roll Bar To Chassis Bush 18mm | 32.318 | 78.8559 | 2 | 2 | 4 |  | 18mm | 3M51-4A037-DB |  |  | 5055676538598 | 2020-08-24
Road | Ford | Focus Models | Focus Mk2 inc ST and RS (2005-2010) | Focus MK2 | PFR19-1204-21 | Rear Anti Roll Bar To Chassis Bush 21mm | 29.205 | 71.2602 | 2 | 2 | 4 |  | 21mm |  |  |  | 5055676502964 | 2021-06-16
Black | Ford | Focus Models | Focus Mk2 inc ST and RS (2005-2010) | Focus MK2 | PFR19-1204-21BLK | Rear Anti Roll Bar To Chassis Bush 21mm | 32.318 | 78.8559 | 2 | 2 | 4 |  | 21mm |  |  |  | 5055676523655 | 2021-06-16
Road | Ford | Focus Models | Focus Mk2 inc ST and RS (2005-2010) | Focus MK2 | PFR19-807 | Rear Lower Track Control Arm Outer Bush | 46.662 | 113.8553 | 2 | 2 | 7 | Fits the following Rear Track Control Arms - Finis Code 1061666, 1064128,1150353, 1357319, 1548460, 1909108, 1743600, 1894048, 1894049, 1931272, 1931562, 1948762, 1949978 - Part number 98AG-5K652-BG, 98AG-5K652-AK, 1M5O-5K652-AA, 4M51-5K652-BD, 4M51-5K652-CB, 4M51-5K652-AF, BV61-5K652-GA, BV61-5K652-CH, BV61-5K652-AH, F1F1-5K652-AA, BV61-5K652-FF, BV61-5K652-EH, F1F1-5K652-CA |  |  |  |  | 5055676503794 | 2022-06-08
Black | Ford | Focus Models | Focus Mk2 inc ST and RS (2005-2010) | Focus MK2 | PFR19-807BLK | Rear Lower Track Control Arm Outer Bush | 51.337 | 125.2623 | 2 | 2 | 7 | Fits the following Rear Track Control Arms - Finis Code 1061666, 1064128,1150353, 1357319, 1548460, 1909108, 1743600, 1894048, 1894049, 1931272, 1931562, 1948762, 1949978 - Part number 98AG-5K652-BG, 98AG-5K652-AK, 1M5O-5K652-AA, 4M51-5K652-BD, 4M51-5K652-CB, 4M51-5K652-AF, BV61-5K652-GA, BV61-5K652-CH, BV61-5K652-AH, F1F1-5K652-AA, BV61-5K652-FF, BV61-5K652-EH, F1F1-5K652-CA |  |  |  |  | 5055676522788 | 2022-06-08
Road | Ford | Focus Models | Focus Mk2 inc ST and RS (2005-2010) | Focus MK2 | PFR19-808 | Rear Lower Track Control Arm Inner Bush | 44.066 | 107.521 | 2 | 2 | 8 | Fits the following Rear Track Control Arms - Finis Code 1061666, 1064128,1150353, 1357319, 1548460, 1909108, 1743600, 1894048, 1894049, 1931272, 1931562, 1948762, 1949978 - Part number 98AG-5K652-BG, 98AG-5K652-AK, 1M5O-5K652-AA, 4M51-5K652-BD, 4M51-5K652-CB, 4M51-5K652-AF, BV61-5K652-GA, BV61-5K652-CH, BV61-5K652-AH, F1F1-5K652-AA, BV61-5K652-FF, BV61-5K652-EH, F1F1-5K652-CA |  |  |  |  | 5055676503800 | 2022-06-08
Black | Ford | Focus Models | Focus Mk2 inc ST and RS (2005-2010) | Focus MK2 | PFR19-808BLK | Rear Lower Track Control Arm Inner Bush | 48.477 | 118.2839 | 2 | 2 | 8 | Fits the following Rear Track Control Arms - Finis Code 1061666, 1064128,1150353, 1357319, 1548460, 1909108, 1743600, 1894048, 1894049, 1931272, 1931562, 1948762, 1949978 - Part number 98AG-5K652-BG, 98AG-5K652-AK, 1M5O-5K652-AA, 4M51-5K652-BD, 4M51-5K652-CB, 4M51-5K652-AF, BV61-5K652-GA, BV61-5K652-CH, BV61-5K652-AH, F1F1-5K652-AA, BV61-5K652-FF, BV61-5K652-EH, F1F1-5K652-CA |  |  |  |  | 5055676522795 | 2022-06-08
Road | Ford | Focus Models | Focus Mk2 inc ST and RS (2005-2010) | Focus MK2 | PFR19-810 | Rear Upper Control Arm Bush | 44.066 | 215.0421 | 4 | 4 | 10 |  |  | 1061659 / 1136072 / 1329730 /1448127 / 1517403 / 1M515500AC | 1M515500BA / 31201356 / 31212503 / 31277305 / 6M515500BA / 8671921 / 8M515500AA | 8M515500AB / 98AG5500AG / 98AG5500BF / 98AGG5K653DA / BBM228C10 / BP4K28C10B | 5055676503824 | 2022-05-27
Black | Ford | Focus Models | Focus Mk2 inc ST and RS (2005-2010) | Focus MK2 | PFR19-810BLK | Rear Upper Control Arm Bush | 48.477 | 236.5678 | 4 | 4 | 10 |  |  | 1061659 / 1136072 / 1329730 /1448127 / 1517403 / 1M515500AC | 1M515500BA / 31201356 / 31212503 / 31277305 / 6M515500BA / 8671921 / 8M515500AA | 8M515500AB / 98AG5500AG / 98AG5500BF / 98AGG5K653DA / BBM228C10 / BP4K28C10B | 5055676522801 | 2022-05-27
Road | Ford | Focus Models | Focus Mk2 inc ST and RS (2005-2010) | Focus MK2 | PFR19-810G | Rear Upper Control Arm Camber Adjustable Bush | 55.748 | 272.0502 | 4 | 4 | 10 | PFF19-810G is an adjustable version of our popular PFR19-810 bush and is designed to provide +/- 1 degree of on-car camber adjustment. |  | 1061659 / 1136072 / 1329730 /1448127 / 1517403 / 1M515500AC | 1M515500BA / 31201356 / 31212503 / 31277305 / 6M515500BA / 8671921 / 8M515500AA | 8M515500AB / 98AG5500AG / 98AG5500BF / 98AGG5K653DA / BBM228C10 / BP4K28C10B | 5055676533685 | 2021-11-25
Black | Ford | Focus Models | Focus Mk2 inc ST and RS (2005-2010) | Focus MK2 | PFR19-810GBLK | Rear Upper Control Arm Camber Adjustable Bush | 55.748 | 272.0502 | 4 | 4 | 10 | PFF19-810G is an on-car adjustable version of our popular PFR19-810 bush and is designed to provide +/- 1 degree of camber adjustment. |  | 1061659 / 1136072 / 1329730 /1448127 / 1517403 / 1M515500AC | 1M515500BA / 31201356 / 31212503 / 31277305 / 6M515500BA / 8671921 / 8M515500AA | 8M515500AB / 98AG5500AG / 98AG5500BF / 98AGG5K653DA / BBM228C10 / BP4K28C10B | 5055676533692 | 2021-11-25
Road | Ford | Focus Models | Focus Mk2 inc ST and RS (2005-2010) | Focus MK2 | PFR19-811 | Rear Lower Control Arm Bush | 40.172 | 196.0394 | 4 | 4 | 11 |  |  | AV615K743BA / AV615K743AB | 1061668 / 98AG5K743AF | 1703145 / 1753556 | 5055676503831 | 2022-05-27
Black | Ford | Focus Models | Focus Mk2 inc ST and RS (2005-2010) | Focus MK2 | PFR19-811BLK | Rear Lower Control Arm Bush | 44.198 | 215.6862 | 4 | 4 | 11 |  |  | AV615K743BA / AV615K743AB | 1061668 / 98AG5K743AF | 1703145 / 1753556 | 5055676522818 | 2022-05-27
Road | Ford | Focus Models | Focus Mk2 inc ST and RS (2005-2010) | Focus MK2 | PFR19-812 | Rear Trailing Arm Blade Bush | 57.695 | 140.7758 | 2 | 2 | 12 | PFR19-812 provides stability to the rear trailing arm whilst allowing the knurled pattern bush to freely rotate in the supplied outer shell. |  | Ford: 1061670 / 1304124 / 1692849 | Mazda: C2Y6 28 46X | Volvo: 30 666 821 | 5055676533661 | 2022-07-27
Black | Ford | Focus Models | Focus Mk2 inc ST and RS (2005-2010) | Focus MK2 | PFR19-812BLK | Rear Trailing Arm Blade Bush | 63.47 | 154.8668 | 2 | 2 | 12 | PFR19-812 provides stability to the rear trailing arm whilst allowing the knurled pattern bush to freely rotate in the supplied outer shell. |  | Ford: 1061670 / 1304124 / 1692849 | Mazda: C2Y6 28 46X | Volvo: 30 666 821 | 5055676533678 | 2022-07-27
Road | Ford | Focus Models | Focus Mk2 inc ST and RS (2005-2010) | Focus MK2 RS | EXH005 | Exhaust Mount - Rear Box | 13.563 | 16.5469 | 3 | 1 |  |  | A=71mm B=50mm | 1039760 / 1117761 / 1368629 | 1368618 / 30657362 / 7231272 |  | 5055676511898 | 2019-08-02
Road | Ford | Focus Models | Focus Mk2 inc ST and RS (2005-2010) | Focus MK2 RS | EXH013 | Exhaust Mount - Centre Section | 24.596 | 30.0071 | 1 | 1 | [6 empty] | 5055676511973 | 2018-09-07
Road | Ford | Focus Models | Focus Mk2 inc ST and RS (2005-2010) | Focus MK2 RS | EXH015 | Exhaust Mount - Down Pipe | 13.563 | 16.5469 | 2 | 1 |  |  | A=64mm B=50mm | 1755000000000 | 7718577 | 1557731 | 5055676523938 | 2019-03-19
Road | Ford | Focus Models | Focus Mk2 inc ST and RS (2005-2010) | Focus MK2 RS | EXH015 | Exhaust Mount - Cat Section | 13.563 | 16.5469 | 1 | 1 |  |  | A=64mm B=50mm | 1755000000000 | 7718577 | 1557731 | 5055676523938 | 2021-05-13
Road | Ford | Focus Models | Focus Mk2 inc ST and RS (2005-2010) | Focus MK2 RS | PF19-860 | Jack Pad Adaptor | 24.596 | 30.0071 | 1 | 1 |  | PF19-860 is a polyurethane jack pad to fit around and protect the sill, designed to help lift stability and location, whilst protecting the underside of your vehicle. Fits the following vehicles:Ford C-Max MK1 (2003-2010),Ford C-Max MK2 (2011 ON),Ford Fiesta Mk7 (2008 - 2017),Ford Fiesta Mk7 ST (2013 - 2017),Ford Fiesta Mk6 inc ST (2002-2008),Ford Focus Mk1, Ford Focus Mk1 RS,Ford Focus Mk1 ST, Ford Focus MK2,Ford Focus MK2 RS, Ford Focus MK2 ST,Ford Focus Mk3, Ford Focus MK3 RS,Ford Focus Mk3 ST,Mazda Mazda 3 BK (2004-2009),Mazda Mazda 3 BL (2009-2013) | 75mm Diameter |  |  |  | 5055676551122 | 2020-11-26
Road | Ford | Focus Models | Focus Mk2 inc ST and RS (2005-2010) | Focus MK2 RS | PF19K-1002 | Powerflex Handling Pack | 241.362 | 294.4616 | 1 | 1 |  | For the ST models 2008- which use the later lower engine mount insert PFF19-1220 as fitted to the RS Included within this pack are the following parts: PFF19-8011Front Lower Wishbone Front Bush 14mm Bolt PFF19-1202Front Lower Wishbone Rear Bush PFF19-1220Lower Engine Mount Insert PFF19-1221Lower Engine Mount Small |  |  |  |  | 5055676533517 | 2021-03-08
Road | Ford | Focus Models | Focus Mk2 inc ST and RS (2005-2010) | Focus MK2 RS | PFF19-1002G | Front Wishbone Rear Bush Anti-Lift & Caster Offset | 200.475 | 489.159 | 2 | 2 | 2 | PFF19-1002G adds 1 degree of caster offset for a greater tyre contact area, which, in turn, provides greater feedback information to the driver, improves traction and offers greater stability. The increased caster angle produces more weight and detail to the steering which is vital to driver confidence, allowing your Focus to corner with more urgency, significantly improved grip and reduced understeer. Focus ST and RS owners are all too familiar with the commonly reported torque steer effect of their vehicles. Our new part provides anti-lift and caster offset to improve handling characteristics and has been proven and tested on road and track.PFF19-1002Gadds 1 degree of caster offset for a greater tyre contact area, which, in turn, provides greater feedback information to the driver, improves traction and offers greater stability. The increased caster angle produces more weight and detail to the steering which is vital to driver confidence, allowing your Focus to corner with more urgency, significantly improved grip and reduced understeer.Starting out as a 6082 T6 (heat treated) solid billet of aluminium, our CNC machining centre and 4th axis shape the material into our unique design which is then hard black anodized, followed by an engraving process. By machining from a solid billet, we ensure our part has the best strength to weight ratio and looks great too. PFF19-1002G ships with CNC machined stainless steel-steel thrust washers to enhance braking stability.In our Purple Shore 80A Road Series material, PFF19-1002G is 10% stiffer than the original rubber bush, whilst our Black Series Shore 95A material is 85% stiffer than the original for those looking for a Track/Competition option. |  | 1883046S1 | B32H34250ES4 | 31277464SK3 | 5055676546241 | 2021-10-26
Black | Ford | Focus Models | Focus Mk2 inc ST and RS (2005-2010) | Focus MK2 RS | PFF19-1002GBLK | Front Wishbone Rear Bush Anti-Lift & Caster Offset | 208.263 | 508.1617 | 2 | 2 | 2 | PFF19-1002G adds 1 degree of caster offset for a greater tyre contact area, which, in turn, provides greater feedback information to the driver, improves traction and offers greater stability. The increased caster angle produces more weight and detail to the steering which is vital to driver confidence, allowing your Focus to corner with more urgency, significantly improved grip and reduced understeer. Focus ST and RS owners are all too familiar with the commonly reported torque steer effect of their vehicles. Our new part provides anti-lift and caster offset to improve handling characteristics and has been proven and tested on road and track.PFF19-1002Gadds 1 degree of caster offset for a greater tyre contact area, which, in turn, provides greater feedback information to the driver, improves traction and offers greater stability. The increased caster angle produces more weight and detail to the steering which is vital to driver confidence, allowing your Focus to corner with more urgency, significantly improved grip and reduced understeer.Starting out as a 6082 T6 (heat treated) solid billet of aluminium, our CNC machining centre and 4th axis shape the material into our unique design which is then hard black anodized, followed by an engraving process. By machining from a solid billet, we ensure our part has the best strength to weight ratio and looks great too. PFF19-1002G ships with CNC machined stainless steel-steel thrust washers to enhance braking stability.In our Black Shore 80A Black Series material, PFF19-1002G is 85% stiffer than the original rubber bush for those looking for a Track/Competition option, whilst our Purple Shore 95A Road Series material is 10% stiffer than the original bush. |  | 1883046S1 | B32H34250ES4 | 31277464SK3 | 5055676546258 | 2021-10-26
Road | Ford | Focus Models | Focus Mk2 inc ST and RS (2005-2010) | Focus MK2 RS | PFF19-1202 | Front Lower Wishbone Rear Bush | 50.556 | 123.3566 | 2 | 2 | 2 |  |  | 1883046S1 | B32H34250ES4 | 31277464SK3 | 5055676502940 | 2020-08-26
Black | Ford | Focus Models | Focus Mk2 inc ST and RS (2005-2010) | Focus MK2 RS | PFF19-1202BLK | Front Lower Wishbone Rear Bush | 55.616 | 135.703 | 2 | 2 | 2 |  |  | 1883046S1 | B32H34250ES4 | 31277464SK3 | 5055676523532 | 2020-08-26
Road | Ford | Focus Models | Focus Mk2 inc ST and RS (2005-2010) | Focus MK2 RS | PFF19-1203-24 | Front Anti Roll Bar To Chassis Bush 24mm | 30.767 | 75.0715 | 2 | 2 | 3 |  | 24mm | 1587197 |  |  | 5055676517203 | 2019-08-20
Black | Ford | Focus Models | Focus Mk2 inc ST and RS (2005-2010) | Focus MK2 RS | PFF19-1203-24BLK | Front Anti Roll Bar To Chassis Bush 24mm | 33.814 | 82.5062 | 2 | 2 | 3 |  | 24mm | 1587197 |  |  | 5055676520999 | 2018-08-13
Road | Ford | Focus Models | Focus Mk2 inc ST and RS (2005-2010) | Focus MK2 RS | PFF19-1220 | Lower Engine Mount Insert | 33.033 | 40.3003 | 1 | 1 | 20 | Please check image for compatibility. On the Ford Focus, PFF19-1220 fits later models whilst PFF19-1222 fits early models. PFF19-1220 fits this design of bracket. |  | 1224049 / 30680339 | 1751001 / AV616P082AC |  | 5055676517234 | 2022-01-07
Black | Ford | Focus Models | Focus Mk2 inc ST and RS (2005-2010) | Focus MK2 RS | PFF19-1220BLK | Lower Engine Mount Insert | 36.344 | 44.3397 | 1 | 1 | 20 | Please check image for compatibility. On the Ford Focus, PFF19-1220 fits later models whilst PFF19-1222 fits early models. PFF19-1220 fits this design of bracket. |  | 1224049 / 30680339 | 1751001 / AV616P082AC |  | 5055676521019 | 2022-01-07
Road | Ford | Focus Models | Focus Mk2 inc ST and RS (2005-2010) | Focus MK2 RS | PFF19-1221 | Lower Engine Mount Small Bush | 40.821 | 49.8016 | 1 | 1 | 21 | Fits 5 cylinder petrol models only |  | 1224049 / 1751001 | 30680339, 31277998 | AV616P082AC | 5055676517227 | 2021-07-27
Black | Ford | Focus Models | Focus Mk2 inc ST and RS (2005-2010) | Focus MK2 RS | PFF19-1221BLK | Lower Engine Mount Small Bush | 44.913 | 54.7939 | 1 | 1 | 21 |  |  | 1224049 / 1751001 | 30680339, 31277998 | AV616P082AC | 5055676521026 | 2021-07-27
Road | Ford | Focus Models | Focus Mk2 inc ST and RS (2005-2010) | Focus MK2 RS | PFF19-1225 | Front Upper Right Engine Mount Insert | 44.715 | 54.5523 | 1 | 1 | 25 | This part fits as an insert for the Front Upper Right Engine Mount. The rubber on the original mounts degrades and soften with time resulting in excessive engine and gearbox movement. This insert is developed to fit in and around the voided sections of the original rubber mounts to restrict movement at higher torque levels. This provides a cost-effective way of improving engine stability, gear shifting, power delivery, and vehicle handling without the increased NVH associated with more expensive full replacement aftermarket engine mounts. |  | 3M51 6F012 F | 31262676 | 1509976 | 5055676543240 | 2021-10-18
Black | Ford | Focus Models | Focus Mk2 inc ST and RS (2005-2010) | Focus MK2 RS | PFF19-1225BLK | Front Upper Right Engine Mount Insert | 49.192 | 60.0142 | 1 | 1 | 25 | This part fits as an insert for the Front Upper Right Engine Mount. The rubber on the original mounts degrades and soften with time resulting in excessive engine and gearbox movement. This insert is developed to fit in and around the voided sections of the original rubber mounts to restrict movement at higher torque levels. This provides a cost-effective way of improving engine stability, gear shifting, power delivery, and vehicle handling without the increased NVH associated with more expensive full replacement aftermarket engine mounts. |  | 3M51 6F012 F | 31262676 | 1509976 | 5055676543257 | 2021-10-18
Road | Ford | Focus Models | Focus Mk2 inc ST and RS (2005-2010) | Focus MK2 RS | PFF19-1226 | Gearbox Mount Insert | 27.841 | 33.966 | 1 | 1 | 26 | This part fits as an insert for the Gearbox Mount. The rubber on the original mounts degrades and soften with time resulting in excessive engine and gearbox movement. This insert is developed to fit in and around the voided sections of the original rubber mounts to restrict movement at higher torque levels. This provides a cost-effective way of improving engine stability, gear shifting, power delivery, and vehicle handling without the increased NVH associated with more expensive full replacement aftermarket engine mounts. |  | 322A40J | 1527113, 1437546, 31359779 | 1798908, 1344688 | 5055676543073 | 2022-09-07
Black | Ford | Focus Models | Focus Mk2 inc ST and RS (2005-2010) | Focus MK2 RS | PFF19-1226BLK | Gearbox Mount Insert | 30.635 | 37.3747 | 1 | 1 | 26 | This part fits as an insert for the Gearbox Mount. The rubber on the original mounts degrades and soften with time resulting in excessive engine and gearbox movement. This insert is developed to fit in and around the voided sections of the original rubber mounts to restrict movement at higher torque levels. This provides a cost-effective way of improving engine stability, gear shifting, power delivery, and vehicle handling without the increased NVH associated with more expensive full replacement aftermarket engine mounts. |  | 322A40J | 1527113, 1437546, 31359779 | 1798908, 1344688 | 5055676543080 | 2022-09-07
Road | Ford | Focus Models | Focus Mk2 inc ST and RS (2005-2010) | Focus MK2 RS | PFF19-1603-21 | Front Anti Roll Bar To Chassis Bush 21mm | 30.767 | 75.0715 | 2 | 2 | 3 | Please check bar diameter before ordering. | 21mm | 1478582 / 1683481 / 1686183 | 1715440 / 1718026 / 1872133 | LR030743 | 5055676532930 | 2021-06-16
Black | Ford | Focus Models | Focus Mk2 inc ST and RS (2005-2010) | Focus MK2 RS | PFF19-1603-21BLK | Front Anti Roll Bar To Chassis Bush 21mm | 33.814 | 82.5062 | 2 | 2 | 3 | Please check bar diameter before ordering. | 21mm | 1478582 / 1683481 / 1686183 | 1715440 / 1718026 / 1872133 | LR030743 | 5055676532992 | 2021-06-16
Road | Ford | Focus Models | Focus Mk2 inc ST and RS (2005-2010) | Focus MK2 RS | PFF19-1822 | Lower Torque Mount Bracket & Bush, Fast Road | 121.297 | 147.9823 | 1 | 1 | 20 | Combining a new CNC machined aluminium lower torque mount with various durometer options to suit differing states of tune, this is a great way to reduce the amount of engine movement during hard acceleration and gear changing. It's also super easy to replace - just two bolts and it's out with the old, in with the new and no pressing out of any rubber! PFF19-1822 Lower Engine Mount Bracket & Bushes (Yellow 70A) is 50% stiffer than the OE mount and recommended for fast road use for standard or mildly tuned cars. |  | AV616P082AC | 5165555 / 9487349 | 1224049 / 1751001 | 5055676551719 | 2020-12-11
Black | Ford | Focus Models | Focus Mk2 inc ST and RS (2005-2010) | Focus MK2 RS | PFF19-1822BLK | Lower Torque Mount Bracket & Bush, Track Use | 133.43 | 162.7846 | 1 | 1 | 20 | Combining a new CNC machined aluminium lower torque mount with various durometer options to suit differing states of tune, this is a great way to reduce the amount of engine movement during hard acceleration and gear changing. It's also super easy to replace - just two bolts and it's out with the old, in with the new and no pressing out of any rubber! PFF19-1822BLK Lower Engine Mount Bracket & Bushes (Black 95A) is a huge 300% stiffer than OE and available in our Black Series for hard Track and Motorsport use. |  | AV616P082AC | 5165555 / 9487349 | 1224049 / 1751001 | 5055676551726 | 2020-12-11
Road | Ford | Focus Models | Focus Mk2 inc ST and RS (2005-2010) | Focus MK2 RS | PFF19-1822P | Lower Torque Mount Bracket & Bush, Fast Road/Track | 121.297 | 147.9823 | 1 | 1 | 20 | Combining a new CNC machined aluminium lower torque mount with various durometer options to suit differing states of tune, this is a great way to reduce the amount of engine movement during hard acceleration and gear changing. It's also super easy to replace - just two bolts and it's out with the old, in with the new and no pressing out of any rubber! PFF19-1822P Lower Engine Mount Bracket & Bushes (Purple 80A) is 100% stiffer than OE and recommended for higher powered cars used on the road/track. |  | AV616P082AC | 5165555 / 9487349 | 1224049 / 1751001 | 5055676551733 | 2020-12-11
Road | Ford | Focus Models | Focus Mk2 inc ST and RS (2005-2010) | Focus MK2 RS | PFF19-8011 | Front Wishbone Front Bush 14mm bolt | 39.523 | 96.4361 | 2 | 2 | 1 | PFF19-8011BLK is a replacement bush that is 15% stiffer than the original bush. For a camber adjustable version of this bush please use PFF19-8011GBLK. Suitable for 14mm bolt, if your vehicle uses a 12mm bolt please order PFF19-801. | 14mm bolt | 1570284 / 1570285 / 1570287 | 1570312 / 1570677 / 1570678 | 1585054 / 1585059 | 5055676503725 | 2020-08-25
Black | Ford | Focus Models | Focus Mk2 inc ST and RS (2005-2010) | Focus MK2 RS | PFF19-8011BLK | Front Wishbone Front Bush 14mm bolt | 39.523 | 96.4361 | 2 | 2 | 1 | PFF19-8011BLK is a replacement bush that is 15% stiffer than the original bush. For a camber adjustable version of this bush please use PFF19-8011GBLK. Suitable for 14mm bolt, if your vehicle uses a 12mm bolt please order PFF19-801. | 14mm bolt | 1570284 / 1570285 / 1570287 | 1570312 / 1570677 / 1570678 | 1585054 / 1585059 | 5055676519917 | 2021-11-18
Road | Ford | Focus Models | Focus Mk2 inc ST and RS (2005-2010) | Focus MK2 RS | PFF19-8011G | Front Wishbone Front Bush Camber Adjustable 14mm Bolt | 75.218 | 183.5319 | 2 | 2 | 1 | 15% stiffer than the original bush and provides +/- 0.5 degrees of on-car camber adjustment. Suitable for 14mm bolt. | 14mm | 1570284 / 1570285 / 1570287 | 1570312 / 1570677 / 1570678 | 1585054 / 1585059 | 5055676534514 | 2021-02-24
Black | Ford | Focus Models | Focus Mk2 inc ST and RS (2005-2010) | Focus MK2 RS | PFF19-8011GBLK | Front Wishbone Front Bush Camber Adjustable 14mm Bolt | 75.218 | 183.5319 | 2 | 2 | 1 | 15% stiffer than the original bush and provides +/- 0.5 degrees of on-car camber adjustment. Suitable for 14mm bolt. | 14mm | 1570284 / 1570285 / 1570287 | 1570312 / 1570677 / 1570678 | 1585054 / 1585059 | 5055676534521 | 2021-02-24
Road | Ford | Focus Models | Focus Mk2 inc ST and RS (2005-2010) | Focus MK2 RS | PFR19-1215-22 | Rear Anti Roll Bar To Chassis Bush 22mm | 29.205 | 71.2602 | 2 | 2 | 4 |  | 22mm |  |  |  | 5055676517210 | 2019-08-20
Black | Ford | Focus Models | Focus Mk2 inc ST and RS (2005-2010) | Focus MK2 RS | PFR19-1215-22BLK | Rear Anti Roll Bar To Chassis Bush 22mm | 32.131 | 78.3996 | 2 | 2 | 4 | Please check anti roll bar diameter before ordering. | 22mm |  |  |  | 5055676552396 | 2020-01-31
Road | Ford | Focus Models | Focus Mk2 inc ST and RS (2005-2010) | Focus MK2 RS | PFR19-807 | Rear Lower Track Control Arm Outer Bush | 46.662 | 113.8553 | 2 | 2 | 7 | Fits the following Rear Track Control Arms - Finis Code 1061666, 1064128,1150353, 1357319, 1548460, 1909108, 1743600, 1894048, 1894049, 1931272, 1931562, 1948762, 1949978 - Part number 98AG-5K652-BG, 98AG-5K652-AK, 1M5O-5K652-AA, 4M51-5K652-BD, 4M51-5K652-CB, 4M51-5K652-AF, BV61-5K652-GA, BV61-5K652-CH, BV61-5K652-AH, F1F1-5K652-AA, BV61-5K652-FF, BV61-5K652-EH, F1F1-5K652-CA |  |  |  |  | 5055676503794 | 2022-06-08
Black | Ford | Focus Models | Focus Mk2 inc ST and RS (2005-2010) | Focus MK2 RS | PFR19-807BLK | Rear Lower Track Control Arm Outer Bush | 51.337 | 125.2623 | 2 | 2 | 7 | Fits the following Rear Track Control Arms - Finis Code 1061666, 1064128,1150353, 1357319, 1548460, 1909108, 1743600, 1894048, 1894049, 1931272, 1931562, 1948762, 1949978 - Part number 98AG-5K652-BG, 98AG-5K652-AK, 1M5O-5K652-AA, 4M51-5K652-BD, 4M51-5K652-CB, 4M51-5K652-AF, BV61-5K652-GA, BV61-5K652-CH, BV61-5K652-AH, F1F1-5K652-AA, BV61-5K652-FF, BV61-5K652-EH, F1F1-5K652-CA |  |  |  |  | 5055676522788 | 2022-06-08
Road | Ford | Focus Models | Focus Mk2 inc ST and RS (2005-2010) | Focus MK2 RS | PFR19-808 | Rear Lower Track Control Arm Inner Bush | 44.066 | 107.521 | 2 | 2 | 8 | Fits the following Rear Track Control Arms - Finis Code 1061666, 1064128,1150353, 1357319, 1548460, 1909108, 1743600, 1894048, 1894049, 1931272, 1931562, 1948762, 1949978 - Part number 98AG-5K652-BG, 98AG-5K652-AK, 1M5O-5K652-AA, 4M51-5K652-BD, 4M51-5K652-CB, 4M51-5K652-AF, BV61-5K652-GA, BV61-5K652-CH, BV61-5K652-AH, F1F1-5K652-AA, BV61-5K652-FF, BV61-5K652-EH, F1F1-5K652-CA |  |  |  |  | 5055676503800 | 2022-06-08
Black | Ford | Focus Models | Focus Mk2 inc ST and RS (2005-2010) | Focus MK2 RS | PFR19-808BLK | Rear Lower Track Control Arm Inner Bush | 48.477 | 118.2839 | 2 | 2 | 8 | Fits the following Rear Track Control Arms - Finis Code 1061666, 1064128,1150353, 1357319, 1548460, 1909108, 1743600, 1894048, 1894049, 1931272, 1931562, 1948762, 1949978 - Part number 98AG-5K652-BG, 98AG-5K652-AK, 1M5O-5K652-AA, 4M51-5K652-BD, 4M51-5K652-CB, 4M51-5K652-AF, BV61-5K652-GA, BV61-5K652-CH, BV61-5K652-AH, F1F1-5K652-AA, BV61-5K652-FF, BV61-5K652-EH, F1F1-5K652-CA |  |  |  |  | 5055676522795 | 2022-06-08
Road | Ford | Focus Models | Focus Mk2 inc ST and RS (2005-2010) | Focus MK2 RS | PFR19-810 | Rear Upper Control Arm Bush | 44.066 | 215.0421 | 4 | 4 | 10 |  |  | 1061659 / 1136072 / 1329730 /1448127 / 1517403 / 1M515500AC | 1M515500BA / 31201356 / 31212503 / 31277305 / 6M515500BA / 8671921 / 8M515500AA | 8M515500AB / 98AG5500AG / 98AG5500BF / 98AGG5K653DA / BBM228C10 / BP4K28C10B | 5055676503824 | 2022-05-27
Black | Ford | Focus Models | Focus Mk2 inc ST and RS (2005-2010) | Focus MK2 RS | PFR19-810BLK | Rear Upper Control Arm Bush | 48.477 | 236.5678 | 4 | 4 | 10 |  |  | 1061659 / 1136072 / 1329730 /1448127 / 1517403 / 1M515500AC | 1M515500BA / 31201356 / 31212503 / 31277305 / 6M515500BA / 8671921 / 8M515500AA | 8M515500AB / 98AG5500AG / 98AG5500BF / 98AGG5K653DA / BBM228C10 / BP4K28C10B | 5055676522801 | 2022-05-27
Road | Ford | Focus Models | Focus Mk2 inc ST and RS (2005-2010) | Focus MK2 RS | PFR19-810G | Rear Upper Control Arm Camber Adjustable Bush | 55.748 | 272.0502 | 4 | 4 | 10 | PFF19-810G is an adjustable version of our popular PFR19-810 bush and is designed to provide +/- 1 degree of on-car camber adjustment. |  | 1061659 / 1136072 / 1329730 /1448127 / 1517403 / 1M515500AC | 1M515500BA / 31201356 / 31212503 / 31277305 / 6M515500BA / 8671921 / 8M515500AA | 8M515500AB / 98AG5500AG / 98AG5500BF / 98AGG5K653DA / BBM228C10 / BP4K28C10B | 5055676533685 | 2021-11-25
Black | Ford | Focus Models | Focus Mk2 inc ST and RS (2005-2010) | Focus MK2 RS | PFR19-810GBLK | Rear Upper Control Arm Camber Adjustable Bush | 55.748 | 272.0502 | 4 | 4 | 10 | PFF19-810G is an on-car adjustable version of our popular PFR19-810 bush and is designed to provide +/- 1 degree of camber adjustment. |  | 1061659 / 1136072 / 1329730 /1448127 / 1517403 / 1M515500AC | 1M515500BA / 31201356 / 31212503 / 31277305 / 6M515500BA / 8671921 / 8M515500AA | 8M515500AB / 98AG5500AG / 98AG5500BF / 98AGG5K653DA / BBM228C10 / BP4K28C10B | 5055676533692 | 2021-11-25
Road | Ford | Focus Models | Focus Mk2 inc ST and RS (2005-2010) | Focus MK2 RS | PFR19-811 | Rear Lower Control Arm Bush | 40.172 | 196.0394 | 4 | 4 | 11 |  |  | AV615K743BA / AV615K743AB | 1061668 / 98AG5K743AF | 1703145 / 1753556 | 5055676503831 | 2022-05-27
Black | Ford | Focus Models | Focus Mk2 inc ST and RS (2005-2010) | Focus MK2 RS | PFR19-811BLK | Rear Lower Control Arm Bush | 44.198 | 215.6862 | 4 | 4 | 11 |  |  | AV615K743BA / AV615K743AB | 1061668 / 98AG5K743AF | 1703145 / 1753556 | 5055676522818 | 2022-05-27
Road | Ford | Focus Models | Focus Mk2 inc ST and RS (2005-2010) | Focus MK2 RS | PFR19-812 | Rear Trailing Arm Blade Bush | 57.695 | 140.7758 | 2 | 2 | 12 | PFR19-812 provides stability to the rear trailing arm whilst allowing the knurled pattern bush to freely rotate in the supplied outer shell. |  | Ford: 1061670 / 1304124 / 1692849 | Mazda: C2Y6 28 46X | Volvo: 30 666 821 | 5055676533661 | 2022-07-27
Black | Ford | Focus Models | Focus Mk2 inc ST and RS (2005-2010) | Focus MK2 RS | PFR19-812BLK | Rear Trailing Arm Blade Bush | 63.47 | 154.8668 | 2 | 2 | 12 | PFR19-812 provides stability to the rear trailing arm whilst allowing the knurled pattern bush to freely rotate in the supplied outer shell. |  | Ford: 1061670 / 1304124 / 1692849 | Mazda: C2Y6 28 46X | Volvo: 30 666 821 | 5055676533678 | 2022-07-27
Road | Ford | Focus Models | Focus Mk2 inc ST and RS (2005-2010) | Focus MK2 ST | EXH005 | Exhaust Mount - Rear Box | 13.563 | 16.5469 | 3 | 1 |  |  | A=71mm B=50mm | 1039760 / 1117761 / 1368629 | 1368618 / 30657362 / 7231272 |  | 5055676511898 | 2019-08-02
Road | Ford | Focus Models | Focus Mk2 inc ST and RS (2005-2010) | Focus MK2 ST | EXH013 | Exhaust Mount - Centre Section | 24.596 | 30.0071 | 1 | 1 | [6 empty] | 5055676511973 | 2018-09-07
Road | Ford | Focus Models | Focus Mk2 inc ST and RS (2005-2010) | Focus MK2 ST | EXH015 | Exhaust Mount - Down Pipe | 13.563 | 16.5469 | 2 | 1 |  |  | A=64mm B=50mm | 1755000000000 | 7718577 | 1557731 | 5055676523938 | 2019-03-19
Road | Ford | Focus Models | Focus Mk2 inc ST and RS (2005-2010) | Focus MK2 ST | EXH015 | Exhaust Mount - Cat Section | 13.563 | 16.5469 | 1 | 1 |  |  | A=64mm B=50mm | 1755000000000 | 7718577 | 1557731 | 5055676523938 | 2021-05-13
Road | Ford | Focus Models | Focus Mk2 inc ST and RS (2005-2010) | Focus MK2 ST | PF19-860 | Jack Pad Adaptor | 24.596 | 30.0071 | 1 | 1 |  | PF19-860 is a polyurethane jack pad to fit around and protect the sill, designed to help lift stability and location, whilst protecting the underside of your vehicle. Fits the following vehicles:Ford C-Max MK1 (2003-2010),Ford C-Max MK2 (2011 ON),Ford Fiesta Mk7 (2008 - 2017),Ford Fiesta Mk7 ST (2013 - 2017),Ford Fiesta Mk6 inc ST (2002-2008),Ford Focus Mk1, Ford Focus Mk1 RS,Ford Focus Mk1 ST, Ford Focus MK2,Ford Focus MK2 RS, Ford Focus MK2 ST,Ford Focus Mk3, Ford Focus MK3 RS,Ford Focus Mk3 ST,Mazda Mazda 3 BK (2004-2009),Mazda Mazda 3 BL (2009-2013) | 75mm Diameter |  |  |  | 5055676551122 | 2020-11-26
Road | Ford | Focus Models | Focus Mk2 inc ST and RS (2005-2010) | Focus MK2 ST | PF19K-1002 | Powerflex Handling Pack | 241.362 | 294.4616 | 1 | 1 |  | For the ST models 2008- which use the later lower engine mount insert PFF19-1220 as fitted to the RS Included within this pack are the following parts: PFF19-8011Front Lower Wishbone Front Bush 14mm Bolt PFF19-1202Front Lower Wishbone Rear Bush PFF19-1220Lower Engine Mount Insert PFF19-1221Lower Engine Mount Small |  |  |  |  | 5055676533517 | 2021-03-08
Road | Ford | Focus Models | Focus Mk2 inc ST and RS (2005-2010) | Focus MK2 ST | PF19K-1005 | Powerflex Handling Pack | 242.66 | 296.0452 | 1 | 1 |  | Included within this pack are the following parts:PFF19-8011Front Lower Wishbone Front Bush 14mm BoltPFF19-1202Front Lower Wishbone Rear BushPFF19-1221Lower Engine Mount Small BushPFF19-1222Lower Engine Mount InsertThis Handling Pack contains a selection of parts from a complete vehicle listing, clickhereto see more parts available. |  |  |  |  | 5055676533746 | 2019-08-20
Road | Ford | Focus Models | Focus Mk2 inc ST and RS (2005-2010) | Focus MK2 ST | PFF19-1002G | Front Wishbone Rear Bush Anti-Lift & Caster Offset | 200.475 | 489.159 | 2 | 2 | 2 | PFF19-1002G adds 1 degree of caster offset for a greater tyre contact area, which, in turn, provides greater feedback information to the driver, improves traction and offers greater stability. The increased caster angle produces more weight and detail to the steering which is vital to driver confidence, allowing your Focus to corner with more urgency, significantly improved grip and reduced understeer. Focus ST and RS owners are all too familiar with the commonly reported torque steer effect of their vehicles. Our new part provides anti-lift and caster offset to improve handling characteristics and has been proven and tested on road and track.PFF19-1002Gadds 1 degree of caster offset for a greater tyre contact area, which, in turn, provides greater feedback information to the driver, improves traction and offers greater stability. The increased caster angle produces more weight and detail to the steering which is vital to driver confidence, allowing your Focus to corner with more urgency, significantly improved grip and reduced understeer.Starting out as a 6082 T6 (heat treated) solid billet of aluminium, our CNC machining centre and 4th axis shape the material into our unique design which is then hard black anodized, followed by an engraving process. By machining from a solid billet, we ensure our part has the best strength to weight ratio and looks great too. PFF19-1002G ships with CNC machined stainless steel-steel thrust washers to enhance braking stability.In our Purple Shore 80A Road Series material, PFF19-1002G is 10% stiffer than the original rubber bush, whilst our Black Series Shore 95A material is 85% stiffer than the original for those looking for a Track/Competition option. |  | 1883046S1 | B32H34250ES4 | 31277464SK3 | 5055676546241 | 2021-10-26
Black | Ford | Focus Models | Focus Mk2 inc ST and RS (2005-2010) | Focus MK2 ST | PFF19-1002GBLK | Front Wishbone Rear Bush Anti-Lift & Caster Offset | 208.263 | 508.1617 | 2 | 2 | 2 | PFF19-1002G adds 1 degree of caster offset for a greater tyre contact area, which, in turn, provides greater feedback information to the driver, improves traction and offers greater stability. The increased caster angle produces more weight and detail to the steering which is vital to driver confidence, allowing your Focus to corner with more urgency, significantly improved grip and reduced understeer. Focus ST and RS owners are all too familiar with the commonly reported torque steer effect of their vehicles. Our new part provides anti-lift and caster offset to improve handling characteristics and has been proven and tested on road and track.PFF19-1002Gadds 1 degree of caster offset for a greater tyre contact area, which, in turn, provides greater feedback information to the driver, improves traction and offers greater stability. The increased caster angle produces more weight and detail to the steering which is vital to driver confidence, allowing your Focus to corner with more urgency, significantly improved grip and reduced understeer.Starting out as a 6082 T6 (heat treated) solid billet of aluminium, our CNC machining centre and 4th axis shape the material into our unique design which is then hard black anodized, followed by an engraving process. By machining from a solid billet, we ensure our part has the best strength to weight ratio and looks great too. PFF19-1002G ships with CNC machined stainless steel-steel thrust washers to enhance braking stability.In our Black Shore 80A Black Series material, PFF19-1002G is 85% stiffer than the original rubber bush for those looking for a Track/Competition option, whilst our Purple Shore 95A Road Series material is 10% stiffer than the original bush. |  | 1883046S1 | B32H34250ES4 | 31277464SK3 | 5055676546258 | 2021-10-26
Road | Ford | Focus Models | Focus Mk2 inc ST and RS (2005-2010) | Focus MK2 ST | PFF19-1202 | Front Lower Wishbone Rear Bush | 50.556 | 123.3566 | 2 | 2 | 2 |  |  | 1883046S1 | B32H34250ES4 | 31277464SK3 | 5055676502940 | 2020-08-26
Black | Ford | Focus Models | Focus Mk2 inc ST and RS (2005-2010) | Focus MK2 ST | PFF19-1202BLK | Front Lower Wishbone Rear Bush | 55.616 | 135.703 | 2 | 2 | 2 |  |  | 1883046S1 | B32H34250ES4 | 31277464SK3 | 5055676523532 | 2020-08-26
Road | Ford | Focus Models | Focus Mk2 inc ST and RS (2005-2010) | Focus MK2 ST | PFF19-1203-22 | Front Anti Roll Bar To Chassis Bush 22mm | 30.767 | 75.0715 | 2 | 2 | 3 |  | 22mm | 1305960 estate 3M515484CA | 1348231 Saloon 3N615484AA | 1587197 RS 3M515484MA | 5055676502957 | 2020-01-23
Black | Ford | Focus Models | Focus Mk2 inc ST and RS (2005-2010) | Focus MK2 ST | PFF19-1203-22BLK | Front Anti Roll Bar To Chassis Bush 22mm | 33.814 | 82.5062 | 2 | 2 | 3 |  | 22mm | 1305960 estate 3M515484CA | 1348231 Saloon 3N615484AA | 1587197 RS 3M515484MA | 5055676520975 | 2019-08-20
Road | Ford | Focus Models | Focus Mk2 inc ST and RS (2005-2010) | Focus MK2 ST | PFF19-1220 | Lower Engine Mount Insert | 33.033 | 40.3003 | 1 | 1 | 20 | Please check image for compatibility. On the Ford Focus, PFF19-1220 fits later models whilst PFF19-1222 fits early models. PFF19-1220 fits this design of bracket. |  | 1224049 / 30680339 | 1751001 / AV616P082AC |  | 5055676517234 | 2022-01-07
Black | Ford | Focus Models | Focus Mk2 inc ST and RS (2005-2010) | Focus MK2 ST | PFF19-1220BLK | Lower Engine Mount Insert | 36.344 | 44.3397 | 1 | 1 | 20 | Please check image for compatibility. On the Ford Focus, PFF19-1220 fits later models whilst PFF19-1222 fits early models. PFF19-1220 fits this design of bracket. |  | 1224049 / 30680339 | 1751001 / AV616P082AC |  | 5055676521019 | 2022-01-07
Road | Ford | Focus Models | Focus Mk2 inc ST and RS (2005-2010) | Focus MK2 ST | PFF19-1221 | Lower Engine Mount Small Bush | 40.821 | 49.8016 | 1 | 1 | 21 | Fits 5 cylinder petrol models only |  | 1224049 / 1751001 | 30680339, 31277998 | AV616P082AC | 5055676517227 | 2021-07-27
Black | Ford | Focus Models | Focus Mk2 inc ST and RS (2005-2010) | Focus MK2 ST | PFF19-1221BLK | Lower Engine Mount Small Bush | 44.913 | 54.7939 | 1 | 1 | 21 |  |  | 1224049 / 1751001 | 30680339, 31277998 | AV616P082AC | 5055676521026 | 2021-07-27
Road | Ford | Focus Models | Focus Mk2 inc ST and RS (2005-2010) | Focus MK2 ST | PFF19-1222 | Lower Engine Mount Insert | 34.331 | 41.8838 | 1 | 1 | 20 | On the Ford Focus, PFF19-1222 fits early models whilst PFF19-1220 fits later models. If fitting this to a diesel-engined vehicle, an increase in noise and vibration is to be expected. This should be considered as a performance upgrade, not a standard replacement. |  | 1224049 / 30680339 | 1751001 / AV616P082AC |  | 5055676523884 | 2022-01-07
Black | Ford | Focus Models | Focus Mk2 inc ST and RS (2005-2010) | Focus MK2 ST | PFF19-1222BLK | Lower Engine Mount Insert | 37.774 | 46.0843 | 1 | 1 | 20 | On the Ford Focus, PFF19-1222 fits early models whilst PFF19-1220 fits early models. If fitting this to a diesel-engined vehicle, an increase in noise and vibration is to be expected. This should be considered as a performance upgrade, not a standard replacement. |  | 1224049 / 30680339 | 1751001 / AV616P082AC |  | 5055676523891 | 2022-01-07
Road | Ford | Focus Models | Focus Mk2 inc ST and RS (2005-2010) | Focus MK2 ST | PFF19-1225 | Front Upper Right Engine Mount Insert | 44.715 | 54.5523 | 1 | 1 | 25 | This part fits as an insert for the Front Upper Right Engine Mount. The rubber on the original mounts degrades and soften with time resulting in excessive engine and gearbox movement. This insert is developed to fit in and around the voided sections of the original rubber mounts to restrict movement at higher torque levels. This provides a cost-effective way of improving engine stability, gear shifting, power delivery, and vehicle handling without the increased NVH associated with more expensive full replacement aftermarket engine mounts. |  | 3M51 6F012 F | 31262676 | 1509976 | 5055676543240 | 2021-10-18
Black | Ford | Focus Models | Focus Mk2 inc ST and RS (2005-2010) | Focus MK2 ST | PFF19-1225BLK | Front Upper Right Engine Mount Insert | 49.192 | 60.0142 | 1 | 1 | 25 | This part fits as an insert for the Front Upper Right Engine Mount. The rubber on the original mounts degrades and soften with time resulting in excessive engine and gearbox movement. This insert is developed to fit in and around the voided sections of the original rubber mounts to restrict movement at higher torque levels. This provides a cost-effective way of improving engine stability, gear shifting, power delivery, and vehicle handling without the increased NVH associated with more expensive full replacement aftermarket engine mounts. |  | 3M51 6F012 F | 31262676 | 1509976 | 5055676543257 | 2021-10-18
Road | Ford | Focus Models | Focus Mk2 inc ST and RS (2005-2010) | Focus MK2 ST | PFF19-1226 | Gearbox Mount Insert | 27.841 | 33.966 | 1 | 1 | 26 | This part fits as an insert for the Gearbox Mount. The rubber on the original mounts degrades and soften with time resulting in excessive engine and gearbox movement. This insert is developed to fit in and around the voided sections of the original rubber mounts to restrict movement at higher torque levels. This provides a cost-effective way of improving engine stability, gear shifting, power delivery, and vehicle handling without the increased NVH associated with more expensive full replacement aftermarket engine mounts. |  | 322A40J | 1527113, 1437546, 31359779 | 1798908, 1344688 | 5055676543073 | 2022-09-07
Black | Ford | Focus Models | Focus Mk2 inc ST and RS (2005-2010) | Focus MK2 ST | PFF19-1226BLK | Gearbox Mount Insert | 30.635 | 37.3747 | 1 | 1 | 26 | This part fits as an insert for the Gearbox Mount. The rubber on the original mounts degrades and soften with time resulting in excessive engine and gearbox movement. This insert is developed to fit in and around the voided sections of the original rubber mounts to restrict movement at higher torque levels. This provides a cost-effective way of improving engine stability, gear shifting, power delivery, and vehicle handling without the increased NVH associated with more expensive full replacement aftermarket engine mounts. |  | 322A40J | 1527113, 1437546, 31359779 | 1798908, 1344688 | 5055676543080 | 2022-09-07
Road | Ford | Focus Models | Focus Mk2 inc ST and RS (2005-2010) | Focus MK2 ST | PFF19-1822 | Lower Torque Mount Bracket & Bush, Fast Road | 121.297 | 147.9823 | 1 | 1 | 20 | Combining a new CNC machined aluminium lower torque mount with various durometer options to suit differing states of tune, this is a great way to reduce the amount of engine movement during hard acceleration and gear changing. It's also super easy to replace - just two bolts and it's out with the old, in with the new and no pressing out of any rubber! PFF19-1822 Lower Engine Mount Bracket & Bushes (Yellow 70A) is 50% stiffer than the OE mount and recommended for fast road use for standard or mildly tuned cars. |  | AV616P082AC | 5165555 / 9487349 | 1224049 / 1751001 | 5055676551719 | 2020-12-11
Black | Ford | Focus Models | Focus Mk2 inc ST and RS (2005-2010) | Focus MK2 ST | PFF19-1822BLK | Lower Torque Mount Bracket & Bush, Track Use | 133.43 | 162.7846 | 1 | 1 | 20 | Combining a new CNC machined aluminium lower torque mount with various durometer options to suit differing states of tune, this is a great way to reduce the amount of engine movement during hard acceleration and gear changing. It's also super easy to replace - just two bolts and it's out with the old, in with the new and no pressing out of any rubber! PFF19-1822BLK Lower Engine Mount Bracket & Bushes (Black 95A) is a huge 300% stiffer than OE and available in our Black Series for hard Track and Motorsport use. |  | AV616P082AC | 5165555 / 9487349 | 1224049 / 1751001 | 5055676551726 | 2020-12-11
Road | Ford | Focus Models | Focus Mk2 inc ST and RS (2005-2010) | Focus MK2 ST | PFF19-1822P | Lower Torque Mount Bracket & Bush, Fast Road/Track | 121.297 | 147.9823 | 1 | 1 | 20 | Combining a new CNC machined aluminium lower torque mount with various durometer options to suit differing states of tune, this is a great way to reduce the amount of engine movement during hard acceleration and gear changing. It's also super easy to replace - just two bolts and it's out with the old, in with the new and no pressing out of any rubber! PFF19-1822P Lower Engine Mount Bracket & Bushes (Purple 80A) is 100% stiffer than OE and recommended for higher powered cars used on the road/track. |  | AV616P082AC | 5165555 / 9487349 | 1224049 / 1751001 | 5055676551733 | 2020-12-11
Road | Ford | Focus Models | Focus Mk2 inc ST and RS (2005-2010) | Focus MK2 ST | PFF19-8011 | Front Wishbone Front Bush 14mm bolt | 39.523 | 96.4361 | 2 | 2 | 1 | PFF19-8011BLK is a replacement bush that is 15% stiffer than the original bush. For a camber adjustable version of this bush please use PFF19-8011GBLK. Suitable for 14mm bolt, if your vehicle uses a 12mm bolt please order PFF19-801. | 14mm bolt | 1570284 / 1570285 / 1570287 | 1570312 / 1570677 / 1570678 | 1585054 / 1585059 | 5055676503725 | 2020-08-25
Black | Ford | Focus Models | Focus Mk2 inc ST and RS (2005-2010) | Focus MK2 ST | PFF19-8011BLK | Front Wishbone Front Bush 14mm bolt | 39.523 | 96.4361 | 2 | 2 | 1 | PFF19-8011BLK is a replacement bush that is 15% stiffer than the original bush. For a camber adjustable version of this bush please use PFF19-8011GBLK. Suitable for 14mm bolt, if your vehicle uses a 12mm bolt please order PFF19-801. | 14mm bolt | 1570284 / 1570285 / 1570287 | 1570312 / 1570677 / 1570678 | 1585054 / 1585059 | 5055676519917 | 2021-11-18
Road | Ford | Focus Models | Focus Mk2 inc ST and RS (2005-2010) | Focus MK2 ST | PFF19-8011G | Front Wishbone Front Bush Camber Adjustable 14mm Bolt | 75.218 | 183.5319 | 2 | 2 | 1 | 15% stiffer than the original bush and provides +/- 0.5 degrees of on-car camber adjustment. Suitable for 14mm bolt. | 14mm | 1570284 / 1570285 / 1570287 | 1570312 / 1570677 / 1570678 | 1585054 / 1585059 | 5055676534514 | 2021-02-24
Black | Ford | Focus Models | Focus Mk2 inc ST and RS (2005-2010) | Focus MK2 ST | PFF19-8011GBLK | Front Wishbone Front Bush Camber Adjustable 14mm Bolt | 75.218 | 183.5319 | 2 | 2 | 1 | 15% stiffer than the original bush and provides +/- 0.5 degrees of on-car camber adjustment. Suitable for 14mm bolt. | 14mm | 1570284 / 1570285 / 1570287 | 1570312 / 1570677 / 1570678 | 1585054 / 1585059 | 5055676534521 | 2021-02-24
Road | Ford | Focus Models | Focus Mk2 inc ST and RS (2005-2010) | Focus MK2 ST | PFR19-1204-18 | Rear Anti Roll Bar To Chassis Bush 18mm | 29.205 | 71.2602 | 2 | 2 | 4 |  | 18mm | 3M51-4A037-DB |  |  | 5055676538581 | 2020-08-27
Black | Ford | Focus Models | Focus Mk2 inc ST and RS (2005-2010) | Focus MK2 ST | PFR19-1204-18BLK | Rear Anti Roll Bar To Chassis Bush 18mm | 32.318 | 78.8559 | 2 | 2 | 4 |  | 18mm | 3M51-4A037-DB |  |  | 5055676538598 | 2020-08-24
Road | Ford | Focus Models | Focus Mk2 inc ST and RS (2005-2010) | Focus MK2 ST | PFR19-1204-21 | Rear Anti Roll Bar To Chassis Bush 21mm | 29.205 | 71.2602 | 2 | 2 | 4 |  | 21mm |  |  |  | 5055676502964 | 2021-06-16
Black | Ford | Focus Models | Focus Mk2 inc ST and RS (2005-2010) | Focus MK2 ST | PFR19-1204-21BLK | Rear Anti Roll Bar To Chassis Bush 21mm | 32.318 | 78.8559 | 2 | 2 | 4 |  | 21mm |  |  |  | 5055676523655 | 2021-06-16
Road | Ford | Focus Models | Focus Mk2 inc ST and RS (2005-2010) | Focus MK2 ST | PFR19-807 | Rear Lower Track Control Arm Outer Bush | 46.662 | 113.8553 | 2 | 2 | 7 | Fits the following Rear Track Control Arms - Finis Code 1061666, 1064128,1150353, 1357319, 1548460, 1909108, 1743600, 1894048, 1894049, 1931272, 1931562, 1948762, 1949978 - Part number 98AG-5K652-BG, 98AG-5K652-AK, 1M5O-5K652-AA, 4M51-5K652-BD, 4M51-5K652-CB, 4M51-5K652-AF, BV61-5K652-GA, BV61-5K652-CH, BV61-5K652-AH, F1F1-5K652-AA, BV61-5K652-FF, BV61-5K652-EH, F1F1-5K652-CA |  |  |  |  | 5055676503794 | 2022-06-08
Black | Ford | Focus Models | Focus Mk2 inc ST and RS (2005-2010) | Focus MK2 ST | PFR19-807BLK | Rear Lower Track Control Arm Outer Bush | 51.337 | 125.2623 | 2 | 2 | 7 | Fits the following Rear Track Control Arms - Finis Code 1061666, 1064128,1150353, 1357319, 1548460, 1909108, 1743600, 1894048, 1894049, 1931272, 1931562, 1948762, 1949978 - Part number 98AG-5K652-BG, 98AG-5K652-AK, 1M5O-5K652-AA, 4M51-5K652-BD, 4M51-5K652-CB, 4M51-5K652-AF, BV61-5K652-GA, BV61-5K652-CH, BV61-5K652-AH, F1F1-5K652-AA, BV61-5K652-FF, BV61-5K652-EH, F1F1-5K652-CA |  |  |  |  | 5055676522788 | 2022-06-08
Road | Ford | Focus Models | Focus Mk2 inc ST and RS (2005-2010) | Focus MK2 ST | PFR19-808 | Rear Lower Track Control Arm Inner Bush | 44.066 | 107.521 | 2 | 2 | 8 | Fits the following Rear Track Control Arms - Finis Code 1061666, 1064128,1150353, 1357319, 1548460, 1909108, 1743600, 1894048, 1894049, 1931272, 1931562, 1948762, 1949978 - Part number 98AG-5K652-BG, 98AG-5K652-AK, 1M5O-5K652-AA, 4M51-5K652-BD, 4M51-5K652-CB, 4M51-5K652-AF, BV61-5K652-GA, BV61-5K652-CH, BV61-5K652-AH, F1F1-5K652-AA, BV61-5K652-FF, BV61-5K652-EH, F1F1-5K652-CA |  |  |  |  | 5055676503800 | 2022-06-08
Black | Ford | Focus Models | Focus Mk2 inc ST and RS (2005-2010) | Focus MK2 ST | PFR19-808BLK | Rear Lower Track Control Arm Inner Bush | 48.477 | 118.2839 | 2 | 2 | 8 | Fits the following Rear Track Control Arms - Finis Code 1061666, 1064128,1150353, 1357319, 1548460, 1909108, 1743600, 1894048, 1894049, 1931272, 1931562, 1948762, 1949978 - Part number 98AG-5K652-BG, 98AG-5K652-AK, 1M5O-5K652-AA, 4M51-5K652-BD, 4M51-5K652-CB, 4M51-5K652-AF, BV61-5K652-GA, BV61-5K652-CH, BV61-5K652-AH, F1F1-5K652-AA, BV61-5K652-FF, BV61-5K652-EH, F1F1-5K652-CA |  |  |  |  | 5055676522795 | 2022-06-08
Road | Ford | Focus Models | Focus Mk2 inc ST and RS (2005-2010) | Focus MK2 ST | PFR19-810 | Rear Upper Control Arm Bush | 44.066 | 215.0421 | 4 | 4 | 10 |  |  | 1061659 / 1136072 / 1329730 /1448127 / 1517403 / 1M515500AC | 1M515500BA / 31201356 / 31212503 / 31277305 / 6M515500BA / 8671921 / 8M515500AA | 8M515500AB / 98AG5500AG / 98AG5500BF / 98AGG5K653DA / BBM228C10 / BP4K28C10B | 5055676503824 | 2022-05-27
Black | Ford | Focus Models | Focus Mk2 inc ST and RS (2005-2010) | Focus MK2 ST | PFR19-810BLK | Rear Upper Control Arm Bush | 48.477 | 236.5678 | 4 | 4 | 10 |  |  | 1061659 / 1136072 / 1329730 /1448127 / 1517403 / 1M515500AC | 1M515500BA / 31201356 / 31212503 / 31277305 / 6M515500BA / 8671921 / 8M515500AA | 8M515500AB / 98AG5500AG / 98AG5500BF / 98AGG5K653DA / BBM228C10 / BP4K28C10B | 5055676522801 | 2022-05-27
Road | Ford | Focus Models | Focus Mk2 inc ST and RS (2005-2010) | Focus MK2 ST | PFR19-810G | Rear Upper Control Arm Camber Adjustable Bush | 55.748 | 272.0502 | 4 | 4 | 10 | PFF19-810G is an adjustable version of our popular PFR19-810 bush and is designed to provide +/- 1 degree of on-car camber adjustment. |  | 1061659 / 1136072 / 1329730 /1448127 / 1517403 / 1M515500AC | 1M515500BA / 31201356 / 31212503 / 31277305 / 6M515500BA / 8671921 / 8M515500AA | 8M515500AB / 98AG5500AG / 98AG5500BF / 98AGG5K653DA / BBM228C10 / BP4K28C10B | 5055676533685 | 2021-11-25
Black | Ford | Focus Models | Focus Mk2 inc ST and RS (2005-2010) | Focus MK2 ST | PFR19-810GBLK | Rear Upper Control Arm Camber Adjustable Bush | 55.748 | 272.0502 | 4 | 4 | 10 | PFF19-810G is an on-car adjustable version of our popular PFR19-810 bush and is designed to provide +/- 1 degree of camber adjustment. |  | 1061659 / 1136072 / 1329730 /1448127 / 1517403 / 1M515500AC | 1M515500BA / 31201356 / 31212503 / 31277305 / 6M515500BA / 8671921 / 8M515500AA | 8M515500AB / 98AG5500AG / 98AG5500BF / 98AGG5K653DA / BBM228C10 / BP4K28C10B | 5055676533692 | 2021-11-25
Road | Ford | Focus Models | Focus Mk2 inc ST and RS (2005-2010) | Focus MK2 ST | PFR19-811 | Rear Lower Control Arm Bush | 40.172 | 196.0394 | 4 | 4 | 11 |  |  | AV615K743BA / AV615K743AB | 1061668 / 98AG5K743AF | 1703145 / 1753556 | 5055676503831 | 2022-05-27
Black | Ford | Focus Models | Focus Mk2 inc ST and RS (2005-2010) | Focus MK2 ST | PFR19-811BLK | Rear Lower Control Arm Bush | 44.198 | 215.6862 | 4 | 4 | 11 |  |  | AV615K743BA / AV615K743AB | 1061668 / 98AG5K743AF | 1703145 / 1753556 | 5055676522818 | 2022-05-27
Road | Ford | Focus Models | Focus Mk2 inc ST and RS (2005-2010) | Focus MK2 ST | PFR19-812 | Rear Trailing Arm Blade Bush | 57.695 | 140.7758 | 2 | 2 | 12 | PFR19-812 provides stability to the rear trailing arm whilst allowing the knurled pattern bush to freely rotate in the supplied outer shell. |  | Ford: 1061670 / 1304124 / 1692849 | Mazda: C2Y6 28 46X | Volvo: 30 666 821 | 5055676533661 | 2022-07-27
Black | Ford | Focus Models | Focus Mk2 inc ST and RS (2005-2010) | Focus MK2 ST | PFR19-812BLK | Rear Trailing Arm Blade Bush | 63.47 | 154.8668 | 2 | 2 | 12 | PFR19-812 provides stability to the rear trailing arm whilst allowing the knurled pattern bush to freely rotate in the supplied outer shell. |  | Ford: 1061670 / 1304124 / 1692849 | Mazda: C2Y6 28 46X | Volvo: 30 666 821 | 5055676533678 | 2022-07-27
Road | Ford | Focus Models | Focus Mk3 inc ST and RS (2011-2018) | Focus Mk3 | PF19-860 | Jack Pad Adaptor | 24.596 | 30.0071 | 1 | 1 |  | PF19-860 is a polyurethane jack pad to fit around and protect the sill, designed to help lift stability and location, whilst protecting the underside of your vehicle. Fits the following vehicles:Ford C-Max MK1 (2003-2010),Ford C-Max MK2 (2011 ON),Ford Fiesta Mk7 (2008 - 2017),Ford Fiesta Mk7 ST (2013 - 2017),Ford Fiesta Mk6 inc ST (2002-2008),Ford Focus Mk1, Ford Focus Mk1 RS,Ford Focus Mk1 ST, Ford Focus MK2,Ford Focus MK2 RS, Ford Focus MK2 ST,Ford Focus Mk3, Ford Focus MK3 RS,Ford Focus Mk3 ST,Mazda Mazda 3 BK (2004-2009),Mazda Mazda 3 BL (2009-2013) | 75mm Diameter |  |  |  | 5055676551122 | 2020-11-26
Road | Ford | Focus Models | Focus Mk3 inc ST and RS (2011-2018) | Focus Mk3 | PFF19-1202 | Front Lower Wishbone Rear Bush | 50.556 | 123.3566 | 2 | 2 | 2 |  |  | 1883046S1 | B32H34250ES4 | 31277464SK3 | 5055676502940 | 2020-08-26
Black | Ford | Focus Models | Focus Mk3 inc ST and RS (2011-2018) | Focus Mk3 | PFF19-1202BLK | Front Lower Wishbone Rear Bush | 55.616 | 135.703 | 2 | 2 | 2 |  |  | 1883046S1 | B32H34250ES4 | 31277464SK3 | 5055676523532 | 2020-08-26
Road | Ford | Focus Models | Focus Mk3 inc ST and RS (2011-2018) | Focus Mk3 | PFF19-1221 | Lower Engine Mount Small Bush | 40.821 | 49.8016 | 1 | 1 | 21 | Fits 5 cylinder petrol models only |  | 1224049 / 1751001 | 30680339, 31277998 | AV616P082AC | 5055676517227 | 2021-07-27
Black | Ford | Focus Models | Focus Mk3 inc ST and RS (2011-2018) | Focus Mk3 | PFF19-1221BLK | Lower Engine Mount Small Bush | 44.913 | 54.7939 | 1 | 1 | 21 |  |  | 1224049 / 1751001 | 30680339, 31277998 | AV616P082AC | 5055676521026 | 2021-07-27
Road | Ford | Focus Models | Focus Mk3 inc ST and RS (2011-2018) | Focus Mk3 | PFF19-1603-21 | Front Anti Roll Bar To Chassis Bush 21mm | 30.767 | 75.0715 | 2 | 2 | 3 | Please check bar diameter before ordering. | 21mm | 1478582 / 1683481 / 1686183 | 1715440 / 1718026 / 1872133 | LR030743 | 5055676532930 | 2021-06-16
Black | Ford | Focus Models | Focus Mk3 inc ST and RS (2011-2018) | Focus Mk3 | PFF19-1603-21BLK | Front Anti Roll Bar To Chassis Bush 21mm | 33.814 | 82.5062 | 2 | 2 | 3 | Please check bar diameter before ordering. | 21mm | 1478582 / 1683481 / 1686183 | 1715440 / 1718026 / 1872133 | LR030743 | 5055676532992 | 2021-06-16
Road | Ford | Focus Models | Focus Mk3 inc ST and RS (2011-2018) | Focus Mk3 | PFF19-1603-22 | Front Anti Roll Bar To Chassis Bush 22mm | 30.767 | 75.0715 | 2 | 2 | 3 | Please check bar diameter before ordering. | 22mm | 1478582 / 1683481 / 1686183 | 1715440 / 1718026 / 1872133 | LR030743, 31429795 | 5055676532947 | 2021-06-16
Black | Ford | Focus Models | Focus Mk3 inc ST and RS (2011-2018) | Focus Mk3 | PFF19-1603-22BLK | Front Anti Roll Bar To Chassis Bush 22mm | 33.814 | 82.5062 | 2 | 2 | 3 | Please check bar diameter before ordering. | 22mm | 1478582 / 1683481 / 1686183 | 1715440 / 1718026 / 1872133 | LR030743, 31429795 | 5055676533005 | 2021-06-16
Road | Ford | Focus Models | Focus Mk3 inc ST and RS (2011-2018) | Focus Mk3 | PFF19-1603-23 | Front Anti Roll Bar To Chassis Bush 23mm | 30.767 | 75.0715 | 2 | 2 | 3 | Please check bar diameter before ordering. | 23mm | 1478582 / 1683481 / 1686183 | 1715440 / 1718026 / 1872133 | LR030743 | 5055676532961 | 2021-06-16
Black | Ford | Focus Models | Focus Mk3 inc ST and RS (2011-2018) | Focus Mk3 | PFF19-1603-23BLK | Front Anti Roll Bar To Chassis Bush 23mm | 33.814 | 82.5062 | 2 | 2 | 3 | Please check bar diameter before ordering. | 23mm | 1478582 / 1683481 / 1686183 | 1715440 / 1718026 / 1872133 | LR030743 | 5055676533012 | 2021-06-16
Road | Ford | Focus Models | Focus Mk3 inc ST and RS (2011-2018) | Focus Mk3 | PFF19-1802G | Front Wishbone Rear Bush Anti-Lift & Caster Offset | 278.355 | 679.1862 | 2 | 2 | 2 | PFF19-1802G is a CNC machined aluminium mount and polyurethane bush to provide 1 degree of positive caster offset and 7.5mm anti-lift properties. Focus ST and RS owners are all too familiar with the commonly reported torque steer effect of their vehicles. Our new part provides anti-lift and caster offset to improve handling characteristics and has been proven and tested on road and track.PFF19-1802Gadds 1 degree of caster offset for a greater tyre contact area, which, in turn, provides greater feedback information to the driver, improves traction and offers greater stability. The increased caster angle produces more weight and detail to the steering which is vital to driver confidence, allowing your Focus to corner with more urgency, significantly improved grip and reduced understeer.Starting out as a 6082 T6 (heat treated) solid billet of aluminium, our CNC machining centre and 4th axis shape the material into our unique design which is then hard black anodized, followed by an engraving process. By machining from a solid billet, we ensure our part has the best strength to weight ratio and looks great too. PFF19-1802G ships with CNC machined stainless steel-steel thrust washers to enhance braking stability.In our Purple Shore 80A Road Series material, PFF19-1802G is 10% stiffer than the original rubber bush, whilst our Black Series Shore 95A material is 85% stiffer than the original for those looking for a Track/Competition option. |  | 1866070 / F1F1-3A423-AAA / 1866072 / F1F1-3A424-BAA | 2172992 / F1F1-3A-423-AAB / 2176249 / F1F1-3A-424-AAB | 2173539 / BV61-3A423-AAD / 2173541 / BV61-3A424-AAD | 5055676538024 | 2022-07-27
Black | Ford | Focus Models | Focus Mk3 inc ST and RS (2011-2018) | Focus Mk3 | PFF19-1802GBLK | Front Wishbone Rear Bush Anti-Lift & Caster Offset | 306.196 | 747.1182 | 2 | 2 | 2 | PFF19-1802GBLK is a CNC machined aluminium mount and polyurethane bush to provide 1 degree of positive caster offset and 7.5mm anti-lift properties. Focus ST and RS owners are all too familiar with the commonly reported torque steer effect of their vehicles. Our new part provides anti-lift and caster offset to improve handling characteristics and has been proven and tested on road and track.PFF19-1802GBLKadds 1 degree of caster offset for a greater tyre contact area, which, in turn, provides greater feedback information to the driver, improves traction and offers greater stability. The increased caster angle produces more weight and detail to the steering which is vital to driver confidence, allowing your Focus to corner with more urgency, significantly improved grip and reduced understeer.Starting out as a 6082 T6 (heat treated) solid billet of aluminium, our CNC machining centre and 4th axis shape the material into our unique design which is then hard black anodized, followed by an engraving process. By machining from a solid billet, we ensure our part has the best strength to weight ratio and looks great too. PFF19-1802G ships with CNC machined stainless steel-steel thrust washers to enhance braking stability.In our Black Shore 80A Black Series material, PFF19-1802G is 85% stiffer than the original rubber bush for those looking for a Track/Competition option, whilst our Purple Shore 95A Road Series material is 10% stiffer than the original bush. |  | 1866070 / F1F1-3A423-AAA / 1866072 / F1F1-3A424-BAA | 2172992 / F1F1-3A-423-AAB / 2176249 / F1F1-3A-424-AAB | 2173539 / BV61-3A423-AAD / 2173541 / BV61-3A424-AAD | 5055676538031 | 2022-07-27
Road | Ford | Focus Models | Focus Mk3 inc ST and RS (2011-2018) | Focus Mk3 | PFF19-1822 | Lower Torque Mount Bracket & Bush, Fast Road | 121.297 | 147.9823 | 1 | 1 | 20 | Combining a new CNC machined aluminium lower torque mount with various durometer options to suit differing states of tune, this is a great way to reduce the amount of engine movement during hard acceleration and gear changing. It's also super easy to replace - just two bolts and it's out with the old, in with the new and no pressing out of any rubber! PFF19-1822 Lower Engine Mount Bracket & Bushes (Yellow 70A) is 50% stiffer than the OE mount and recommended for fast road use for standard or mildly tuned cars. |  | AV616P082AC | 5165555 / 9487349 | 1224049 / 1751001 | 5055676551719 | 2020-12-11
Black | Ford | Focus Models | Focus Mk3 inc ST and RS (2011-2018) | Focus Mk3 | PFF19-1822BLK | Lower Torque Mount Bracket & Bush, Track Use | 133.43 | 162.7846 | 1 | 1 | 20 | Combining a new CNC machined aluminium lower torque mount with various durometer options to suit differing states of tune, this is a great way to reduce the amount of engine movement during hard acceleration and gear changing. It's also super easy to replace - just two bolts and it's out with the old, in with the new and no pressing out of any rubber! PFF19-1822BLK Lower Engine Mount Bracket & Bushes (Black 95A) is a huge 300% stiffer than OE and available in our Black Series for hard Track and Motorsport use. |  | AV616P082AC | 5165555 / 9487349 | 1224049 / 1751001 | 5055676551726 | 2020-12-11
Road | Ford | Focus Models | Focus Mk3 inc ST and RS (2011-2018) | Focus Mk3 | PFF19-1822P | Lower Torque Mount Bracket & Bush, Fast Road/Track | 121.297 | 147.9823 | 1 | 1 | 20 | Combining a new CNC machined aluminium lower torque mount with various durometer options to suit differing states of tune, this is a great way to reduce the amount of engine movement during hard acceleration and gear changing. It's also super easy to replace - just two bolts and it's out with the old, in with the new and no pressing out of any rubber! PFF19-1822P Lower Engine Mount Bracket & Bushes (Purple 80A) is 100% stiffer than OE and recommended for higher powered cars used on the road/track. |  | AV616P082AC | 5165555 / 9487349 | 1224049 / 1751001 | 5055676551733 | 2020-12-11
Road | Ford | Focus Models | Focus Mk3 inc ST and RS (2011-2018) | Focus Mk3 | PFF19-8011 | Front Wishbone Front Bush 14mm bolt | 39.523 | 96.4361 | 2 | 2 | 1 | PFF19-8011BLK is a replacement bush that is 15% stiffer than the original bush. For a camber adjustable version of this bush please use PFF19-8011GBLK. Suitable for 14mm bolt, if your vehicle uses a 12mm bolt please order PFF19-801. | 14mm bolt | 1570284 / 1570285 / 1570287 | 1570312 / 1570677 / 1570678 | 1585054 / 1585059 | 5055676503725 | 2020-08-25
Black | Ford | Focus Models | Focus Mk3 inc ST and RS (2011-2018) | Focus Mk3 | PFF19-8011BLK | Front Wishbone Front Bush 14mm bolt | 39.523 | 96.4361 | 2 | 2 | 1 | PFF19-8011BLK is a replacement bush that is 15% stiffer than the original bush. For a camber adjustable version of this bush please use PFF19-8011GBLK. Suitable for 14mm bolt, if your vehicle uses a 12mm bolt please order PFF19-801. | 14mm bolt | 1570284 / 1570285 / 1570287 | 1570312 / 1570677 / 1570678 | 1585054 / 1585059 | 5055676519917 | 2021-11-18
Road | Ford | Focus Models | Focus Mk3 inc ST and RS (2011-2018) | Focus Mk3 | PFF19-8011G | Front Wishbone Front Bush Camber Adjustable 14mm Bolt | 75.218 | 183.5319 | 2 | 2 | 1 | 15% stiffer than the original bush and provides +/- 0.5 degrees of on-car camber adjustment. Suitable for 14mm bolt. | 14mm | 1570284 / 1570285 / 1570287 | 1570312 / 1570677 / 1570678 | 1585054 / 1585059 | 5055676534514 | 2021-02-24
Black | Ford | Focus Models | Focus Mk3 inc ST and RS (2011-2018) | Focus Mk3 | PFF19-8011GBLK | Front Wishbone Front Bush Camber Adjustable 14mm Bolt | 75.218 | 183.5319 | 2 | 2 | 1 | 15% stiffer than the original bush and provides +/- 0.5 degrees of on-car camber adjustment. Suitable for 14mm bolt. | 14mm | 1570284 / 1570285 / 1570287 | 1570312 / 1570677 / 1570678 | 1585054 / 1585059 | 5055676534521 | 2021-02-24
Road | Ford | Focus Models | Focus Mk3 inc ST and RS (2011-2018) | Focus Mk3 | PFR19-1204-18 | Rear Anti Roll Bar To Chassis Bush 18mm | 29.205 | 71.2602 | 2 | 2 | 4 |  | 18mm | 3M51-4A037-DB |  |  | 5055676538581 | 2020-08-27
Black | Ford | Focus Models | Focus Mk3 inc ST and RS (2011-2018) | Focus Mk3 | PFR19-1204-18BLK | Rear Anti Roll Bar To Chassis Bush 18mm | 32.318 | 78.8559 | 2 | 2 | 4 |  | 18mm | 3M51-4A037-DB |  |  | 5055676538598 | 2020-08-24
Road | Ford | Focus Models | Focus Mk3 inc ST and RS (2011-2018) | Focus Mk3 | PFR19-1204-21 | Rear Anti Roll Bar To Chassis Bush 21mm | 29.205 | 71.2602 | 2 | 2 | 4 |  | 21mm |  |  |  | 5055676502964 | 2021-06-16
Black | Ford | Focus Models | Focus Mk3 inc ST and RS (2011-2018) | Focus Mk3 | PFR19-1204-21BLK | Rear Anti Roll Bar To Chassis Bush 21mm | 32.318 | 78.8559 | 2 | 2 | 4 |  | 21mm |  |  |  | 5055676523655 | 2021-06-16
Road | Ford | Focus Models | Focus Mk3 inc ST and RS (2011-2018) | Focus Mk3 | PFR19-1204-22 | Rear Anti Roll Bar To Chassis Bush 22mm | 29.205 | 71.2602 | 2 | 2 | 4 |  | 22mm | Bush = 1337964 / 3M51-4A037-DB | Bar = 1777090 / BV61-5A771-GAA |  | 5055676533050 | 2021-06-16
Black | Ford | Focus Models | Focus Mk3 inc ST and RS (2011-2018) | Focus Mk3 | PFR19-1204-22BLK | Rear Anti Roll Bar To Chassis Bush 22mm | 32.318 | 78.8559 | 2 | 2 | 4 |  | 22mm | Bush = 1337964 / 3M51-4A037-DB | Bar = 1777090 / BV61-5A771-GAA |  | 5055676533067 | 2021-06-16
Road | Ford | Focus Models | Focus Mk3 inc ST and RS (2011-2018) | Focus Mk3 | PFR19-807 | Rear Lower Track Control Arm Outer Bush | 46.662 | 113.8553 | 2 | 2 | 7 | Fits the following Rear Track Control Arms - Finis Code 1061666, 1064128,1150353, 1357319, 1548460, 1909108, 1743600, 1894048, 1894049, 1931272, 1931562, 1948762, 1949978 - Part number 98AG-5K652-BG, 98AG-5K652-AK, 1M5O-5K652-AA, 4M51-5K652-BD, 4M51-5K652-CB, 4M51-5K652-AF, BV61-5K652-GA, BV61-5K652-CH, BV61-5K652-AH, F1F1-5K652-AA, BV61-5K652-FF, BV61-5K652-EH, F1F1-5K652-CA |  |  |  |  | 5055676503794 | 2022-06-08
Black | Ford | Focus Models | Focus Mk3 inc ST and RS (2011-2018) | Focus Mk3 | PFR19-807BLK | Rear Lower Track Control Arm Outer Bush | 51.337 | 125.2623 | 2 | 2 | 7 | Fits the following Rear Track Control Arms - Finis Code 1061666, 1064128,1150353, 1357319, 1548460, 1909108, 1743600, 1894048, 1894049, 1931272, 1931562, 1948762, 1949978 - Part number 98AG-5K652-BG, 98AG-5K652-AK, 1M5O-5K652-AA, 4M51-5K652-BD, 4M51-5K652-CB, 4M51-5K652-AF, BV61-5K652-GA, BV61-5K652-CH, BV61-5K652-AH, F1F1-5K652-AA, BV61-5K652-FF, BV61-5K652-EH, F1F1-5K652-CA |  |  |  |  | 5055676522788 | 2022-06-08
Road | Ford | Focus Models | Focus Mk3 inc ST and RS (2011-2018) | Focus Mk3 | PFR19-808 | Rear Lower Track Control Arm Inner Bush | 44.066 | 107.521 | 2 | 2 | 8 | Fits the following Rear Track Control Arms - Finis Code 1061666, 1064128,1150353, 1357319, 1548460, 1909108, 1743600, 1894048, 1894049, 1931272, 1931562, 1948762, 1949978 - Part number 98AG-5K652-BG, 98AG-5K652-AK, 1M5O-5K652-AA, 4M51-5K652-BD, 4M51-5K652-CB, 4M51-5K652-AF, BV61-5K652-GA, BV61-5K652-CH, BV61-5K652-AH, F1F1-5K652-AA, BV61-5K652-FF, BV61-5K652-EH, F1F1-5K652-CA |  |  |  |  | 5055676503800 | 2022-06-08
Black | Ford | Focus Models | Focus Mk3 inc ST and RS (2011-2018) | Focus Mk3 | PFR19-808BLK | Rear Lower Track Control Arm Inner Bush | 48.477 | 118.2839 | 2 | 2 | 8 | Fits the following Rear Track Control Arms - Finis Code 1061666, 1064128,1150353, 1357319, 1548460, 1909108, 1743600, 1894048, 1894049, 1931272, 1931562, 1948762, 1949978 - Part number 98AG-5K652-BG, 98AG-5K652-AK, 1M5O-5K652-AA, 4M51-5K652-BD, 4M51-5K652-CB, 4M51-5K652-AF, BV61-5K652-GA, BV61-5K652-CH, BV61-5K652-AH, F1F1-5K652-AA, BV61-5K652-FF, BV61-5K652-EH, F1F1-5K652-CA |  |  |  |  | 5055676522795 | 2022-06-08
Road | Ford | Focus Models | Focus Mk3 inc ST and RS (2011-2018) | Focus Mk3 | PFR19-810 | Rear Upper Control Arm Bush | 44.066 | 215.0421 | 4 | 4 | 10 |  |  | 1061659 / 1136072 / 1329730 /1448127 / 1517403 / 1M515500AC | 1M515500BA / 31201356 / 31212503 / 31277305 / 6M515500BA / 8671921 / 8M515500AA | 8M515500AB / 98AG5500AG / 98AG5500BF / 98AGG5K653DA / BBM228C10 / BP4K28C10B | 5055676503824 | 2022-05-27
Black | Ford | Focus Models | Focus Mk3 inc ST and RS (2011-2018) | Focus Mk3 | PFR19-810BLK | Rear Upper Control Arm Bush | 48.477 | 236.5678 | 4 | 4 | 10 |  |  | 1061659 / 1136072 / 1329730 /1448127 / 1517403 / 1M515500AC | 1M515500BA / 31201356 / 31212503 / 31277305 / 6M515500BA / 8671921 / 8M515500AA | 8M515500AB / 98AG5500AG / 98AG5500BF / 98AGG5K653DA / BBM228C10 / BP4K28C10B | 5055676522801 | 2022-05-27
Road | Ford | Focus Models | Focus Mk3 inc ST and RS (2011-2018) | Focus Mk3 | PFR19-810G | Rear Upper Control Arm Camber Adjustable Bush | 55.748 | 272.0502 | 4 | 4 | 10 | PFF19-810G is an adjustable version of our popular PFR19-810 bush and is designed to provide +/- 1 degree of on-car camber adjustment. |  | 1061659 / 1136072 / 1329730 /1448127 / 1517403 / 1M515500AC | 1M515500BA / 31201356 / 31212503 / 31277305 / 6M515500BA / 8671921 / 8M515500AA | 8M515500AB / 98AG5500AG / 98AG5500BF / 98AGG5K653DA / BBM228C10 / BP4K28C10B | 5055676533685 | 2021-11-25
Black | Ford | Focus Models | Focus Mk3 inc ST and RS (2011-2018) | Focus Mk3 | PFR19-810GBLK | Rear Upper Control Arm Camber Adjustable Bush | 55.748 | 272.0502 | 4 | 4 | 10 | PFF19-810G is an on-car adjustable version of our popular PFR19-810 bush and is designed to provide +/- 1 degree of camber adjustment. |  | 1061659 / 1136072 / 1329730 /1448127 / 1517403 / 1M515500AC | 1M515500BA / 31201356 / 31212503 / 31277305 / 6M515500BA / 8671921 / 8M515500AA | 8M515500AB / 98AG5500AG / 98AG5500BF / 98AGG5K653DA / BBM228C10 / BP4K28C10B | 5055676533692 | 2021-11-25
Road | Ford | Focus Models | Focus Mk3 inc ST and RS (2011-2018) | Focus Mk3 | PFR19-811 | Rear Lower Control Arm Bush | 40.172 | 196.0394 | 4 | 4 | 11 |  |  | AV615K743BA / AV615K743AB | 1061668 / 98AG5K743AF | 1703145 / 1753556 | 5055676503831 | 2022-05-27
Black | Ford | Focus Models | Focus Mk3 inc ST and RS (2011-2018) | Focus Mk3 | PFR19-811BLK | Rear Lower Control Arm Bush | 44.198 | 215.6862 | 4 | 4 | 11 |  |  | AV615K743BA / AV615K743AB | 1061668 / 98AG5K743AF | 1703145 / 1753556 | 5055676522818 | 2022-05-27
Road | Ford | Focus Models | Focus Mk3 inc ST and RS (2011-2018) | Focus Mk3 | PFR19-812 | Rear Trailing Arm Blade Bush | 57.695 | 140.7758 | 2 | 2 | 12 | PFR19-812 provides stability to the rear trailing arm whilst allowing the knurled pattern bush to freely rotate in the supplied outer shell. |  | Ford: 1061670 / 1304124 / 1692849 | Mazda: C2Y6 28 46X | Volvo: 30 666 821 | 5055676533661 | 2022-07-27
Black | Ford | Focus Models | Focus Mk3 inc ST and RS (2011-2018) | Focus Mk3 | PFR19-812BLK | Rear Trailing Arm Blade Bush | 63.47 | 154.8668 | 2 | 2 | 12 | PFR19-812 provides stability to the rear trailing arm whilst allowing the knurled pattern bush to freely rotate in the supplied outer shell. |  | Ford: 1061670 / 1304124 / 1692849 | Mazda: C2Y6 28 46X | Volvo: 30 666 821 | 5055676533678 | 2022-07-27
Road | Ford | Focus Models | Focus Mk3 inc ST and RS (2011-2018) | Focus MK3 RS | PF19-860 | Jack Pad Adaptor | 24.596 | 30.0071 | 1 | 1 |  | PF19-860 is a polyurethane jack pad to fit around and protect the sill, designed to help lift stability and location, whilst protecting the underside of your vehicle. Fits the following vehicles:Ford C-Max MK1 (2003-2010),Ford C-Max MK2 (2011 ON),Ford Fiesta Mk7 (2008 - 2017),Ford Fiesta Mk7 ST (2013 - 2017),Ford Fiesta Mk6 inc ST (2002-2008),Ford Focus Mk1, Ford Focus Mk1 RS,Ford Focus Mk1 ST, Ford Focus MK2,Ford Focus MK2 RS, Ford Focus MK2 ST,Ford Focus Mk3, Ford Focus MK3 RS,Ford Focus Mk3 ST,Mazda Mazda 3 BK (2004-2009),Mazda Mazda 3 BL (2009-2013) | 75mm Diameter |  |  |  | 5055676551122 | 2020-11-26
Road | Ford | Focus Models | Focus Mk3 inc ST and RS (2011-2018) | Focus MK3 RS | PFF19-1221 | Lower Engine Mount Small Bush | 40.821 | 49.8016 | 1 | 1 | 21 | Fits 5 cylinder petrol models only |  | 1224049 / 1751001 | 30680339, 31277998 | AV616P082AC | 5055676517227 | 2021-07-27
Black | Ford | Focus Models | Focus Mk3 inc ST and RS (2011-2018) | Focus MK3 RS | PFF19-1221BLK | Lower Engine Mount Small Bush | 44.913 | 54.7939 | 1 | 1 | 21 |  |  | 1224049 / 1751001 | 30680339, 31277998 | AV616P082AC | 5055676521026 | 2021-07-27
Road | Ford | Focus Models | Focus Mk3 inc ST and RS (2011-2018) | Focus MK3 RS | PFF19-1603-24 | Front Anti Roll Bar To Chassis Bush 24mm | 30.767 | 75.0715 | 2 | 2 | 3 | Please check bar diameter before ordering. | 24mm | 1478582 / 1683481 / 1686183 | 1715440 / 1718026 / 1872133 | LR030743 | 5055676532978 | 2021-06-16
Black | Ford | Focus Models | Focus Mk3 inc ST and RS (2011-2018) | Focus MK3 RS | PFF19-1603-24BLK | Front Anti Roll Bar To Chassis Bush 24mm | 33.814 | 82.5062 | 2 | 2 | 3 | Please check bar diameter before ordering. | 24mm | 1478582 / 1683481 / 1686183 | 1715440 / 1718026 / 1872133 | LR030743 | 5055676534620 | 2021-06-16
Road | Ford | Focus Models | Focus Mk3 inc ST and RS (2011-2018) | Focus MK3 RS | PFF19-1802G | Front Wishbone Rear Bush Anti-Lift & Caster Offset | 278.355 | 679.1862 | 2 | 2 | 2 | PFF19-1802G is a CNC machined aluminium mount and polyurethane bush to provide 1 degree of positive caster offset and 7.5mm anti-lift properties. Focus ST and RS owners are all too familiar with the commonly reported torque steer effect of their vehicles. Our new part provides anti-lift and caster offset to improve handling characteristics and has been proven and tested on road and track.PFF19-1802Gadds 1 degree of caster offset for a greater tyre contact area, which, in turn, provides greater feedback information to the driver, improves traction and offers greater stability. The increased caster angle produces more weight and detail to the steering which is vital to driver confidence, allowing your Focus to corner with more urgency, significantly improved grip and reduced understeer.Starting out as a 6082 T6 (heat treated) solid billet of aluminium, our CNC machining centre and 4th axis shape the material into our unique design which is then hard black anodized, followed by an engraving process. By machining from a solid billet, we ensure our part has the best strength to weight ratio and looks great too. PFF19-1802G ships with CNC machined stainless steel-steel thrust washers to enhance braking stability.In our Purple Shore 80A Road Series material, PFF19-1802G is 10% stiffer than the original rubber bush, whilst our Black Series Shore 95A material is 85% stiffer than the original for those looking for a Track/Competition option. |  | 1866070 / F1F1-3A423-AAA / 1866072 / F1F1-3A424-BAA | 2172992 / F1F1-3A-423-AAB / 2176249 / F1F1-3A-424-AAB | 2173539 / BV61-3A423-AAD / 2173541 / BV61-3A424-AAD | 5055676538024 | 2022-07-27
Black | Ford | Focus Models | Focus Mk3 inc ST and RS (2011-2018) | Focus MK3 RS | PFF19-1802GBLK | Front Wishbone Rear Bush Anti-Lift & Caster Offset | 306.196 | 747.1182 | 2 | 2 | 2 | PFF19-1802GBLK is a CNC machined aluminium mount and polyurethane bush to provide 1 degree of positive caster offset and 7.5mm anti-lift properties. Focus ST and RS owners are all too familiar with the commonly reported torque steer effect of their vehicles. Our new part provides anti-lift and caster offset to improve handling characteristics and has been proven and tested on road and track.PFF19-1802GBLKadds 1 degree of caster offset for a greater tyre contact area, which, in turn, provides greater feedback information to the driver, improves traction and offers greater stability. The increased caster angle produces more weight and detail to the steering which is vital to driver confidence, allowing your Focus to corner with more urgency, significantly improved grip and reduced understeer.Starting out as a 6082 T6 (heat treated) solid billet of aluminium, our CNC machining centre and 4th axis shape the material into our unique design which is then hard black anodized, followed by an engraving process. By machining from a solid billet, we ensure our part has the best strength to weight ratio and looks great too. PFF19-1802G ships with CNC machined stainless steel-steel thrust washers to enhance braking stability.In our Black Shore 80A Black Series material, PFF19-1802G is 85% stiffer than the original rubber bush for those looking for a Track/Competition option, whilst our Purple Shore 95A Road Series material is 10% stiffer than the original bush. |  | 1866070 / F1F1-3A423-AAA / 1866072 / F1F1-3A424-BAA | 2172992 / F1F1-3A-423-AAB / 2176249 / F1F1-3A-424-AAB | 2173539 / BV61-3A423-AAD / 2173541 / BV61-3A424-AAD | 5055676538031 | 2022-07-27
Road | Ford | Focus Models | Focus Mk3 inc ST and RS (2011-2018) | Focus MK3 RS | PFF19-1820 | Lower Engine Mount Bush | 57.695 | 70.3879 | 1 | 1 | 20 | This part comes with an insert that limits the flexibility of the bush, this can be fitted to further reduce engine movement. For inserts only please use PFF19-1821. |  | 5165555 |  |  | 5055676535719 | 2019-08-20
Black | Ford | Focus Models | Focus Mk3 inc ST and RS (2011-2018) | Focus MK3 RS | PFF19-1820BLK | Lower Engine Mount Bush | 63.536 | 77.5139 | 1 | 1 | 20 | This part comes with an insert that limits the flexibility of the bush, this can be fitted to further reduce engine movement. For inserts only please use PFF19-1821. |  | 5165555 |  |  | 5055676535801 | 2019-08-20
Road | Ford | Focus Models | Focus Mk3 inc ST and RS (2011-2018) | Focus MK3 RS | PFF19-1821 | Lower Engine Mount Bush Insert | 34.331 | 41.8838 | 1 | 1 | 20 | This is a polyurethane insert that fits into and fills voids in the original bush. For a replacement bush please use PFF19-1820. |  | 5165555 |  |  | 5055676535825 | 2019-08-20
Black | Ford | Focus Models | Focus Mk3 inc ST and RS (2011-2018) | Focus MK3 RS | PFF19-1821BLK | Lower Engine Mount Bush Insert | 36.927 | 45.0509 | 1 | 1 | 20 | This is a polyurethane insert that fits into and fills voids in the original bush. For a replacement bush please use PFF19-1820. |  | 5165555 |  |  | 5055676535795 | 2019-08-20
Road | Ford | Focus Models | Focus Mk3 inc ST and RS (2011-2018) | Focus MK3 RS | PFF19-1822 | Lower Torque Mount Bracket & Bush, Fast Road | 121.297 | 147.9823 | 1 | 1 | 20 | Combining a new CNC machined aluminium lower torque mount with various durometer options to suit differing states of tune, this is a great way to reduce the amount of engine movement during hard acceleration and gear changing. It's also super easy to replace - just two bolts and it's out with the old, in with the new and no pressing out of any rubber! PFF19-1822 Lower Engine Mount Bracket & Bushes (Yellow 70A) is 50% stiffer than the OE mount and recommended for fast road use for standard or mildly tuned cars. |  | AV616P082AC | 5165555 / 9487349 | 1224049 / 1751001 | 5055676551719 | 2020-12-11
Black | Ford | Focus Models | Focus Mk3 inc ST and RS (2011-2018) | Focus MK3 RS | PFF19-1822BLK | Lower Torque Mount Bracket & Bush, Track Use | 133.43 | 162.7846 | 1 | 1 | 20 | Combining a new CNC machined aluminium lower torque mount with various durometer options to suit differing states of tune, this is a great way to reduce the amount of engine movement during hard acceleration and gear changing. It's also super easy to replace - just two bolts and it's out with the old, in with the new and no pressing out of any rubber! PFF19-1822BLK Lower Engine Mount Bracket & Bushes (Black 95A) is a huge 300% stiffer than OE and available in our Black Series for hard Track and Motorsport use. |  | AV616P082AC | 5165555 / 9487349 | 1224049 / 1751001 | 5055676551726 | 2020-12-11
Road | Ford | Focus Models | Focus Mk3 inc ST and RS (2011-2018) | Focus MK3 RS | PFF19-1822P | Lower Torque Mount Bracket & Bush, Fast Road/Track | 121.297 | 147.9823 | 1 | 1 | 20 | Combining a new CNC machined aluminium lower torque mount with various durometer options to suit differing states of tune, this is a great way to reduce the amount of engine movement during hard acceleration and gear changing. It's also super easy to replace - just two bolts and it's out with the old, in with the new and no pressing out of any rubber! PFF19-1822P Lower Engine Mount Bracket & Bushes (Purple 80A) is 100% stiffer than OE and recommended for higher powered cars used on the road/track. |  | AV616P082AC | 5165555 / 9487349 | 1224049 / 1751001 | 5055676551733 | 2020-12-11
Road | Ford | Focus Models | Focus Mk3 inc ST and RS (2011-2018) | Focus MK3 RS | PFF19-1825 | Upper Engine Mount Insert | 55.748 | 68.0126 | 1 | 1 | 25 | PFF19-1825 Front Upper Engine Mount Insert fits into the original engine mount. This mount was introduced by Ford in 2013 to address excessive engine movement and knocking, but still features heavy voiding and allows for a lot of engine movement and complaints among enthusiasts. |  | DV61-6F012-DA / 1832680 | G1FY-6F012-RA / 1947926 |  | 5055676541208 | 2021-01-26
Black | Ford | Focus Models | Focus Mk3 inc ST and RS (2011-2018) | Focus MK3 RS | PFF19-1825BLK | Upper Engine Mount Insert | 61.336 | 74.8299 | 1 | 1 | 25 | PFF19-1825 Front Upper Engine Mount Insert fits into the original engine mount. This mount was introduced by Ford in 2013 to address excessive engine movement and knocking, but still features heavy voiding and allows for a lot of engine movement and complaints among enthusiasts. |  | DV61-6F012-DA / 1832680 | G1FY-6F012-RA / 1947926 |  | 5055676541215 | 2021-01-26
Road | Ford | Focus Models | Focus Mk3 inc ST and RS (2011-2018) | Focus MK3 RS | PFF19-1826 | Transmission Mount Insert | 38.874 | 47.4263 | 1 | 1 | 26 | PFF19-1826 Transmission Mount Insert provides further engine and transmission stability to improve shift feel and performance. |  | DV61-7M121-BA | 1833732 |  | 5055676541383 | 2019-08-20
Black | Ford | Focus Models | Focus Mk3 inc ST and RS (2011-2018) | Focus MK3 RS | PFF19-1826BLK | Transmission Mount Insert | 42.768 | 52.177 | 1 | 1 | 26 | PFF19-1826 Transmission Mount Insert provides further engine and transmission stability to improve shift feel and performance. |  | DV61-7M121-BA | 1833732 |  | 5055676541406 | 2019-08-20
Road | Ford | Focus Models | Focus Mk3 inc ST and RS (2011-2018) | Focus MK3 RS | PFF19-8011 | Front Wishbone Front Bush 14mm bolt | 39.523 | 96.4361 | 2 | 2 | 1 | PFF19-8011BLK is a replacement bush that is 15% stiffer than the original bush. For a camber adjustable version of this bush please use PFF19-8011GBLK. Suitable for 14mm bolt, if your vehicle uses a 12mm bolt please order PFF19-801. | 14mm bolt | 1570284 / 1570285 / 1570287 | 1570312 / 1570677 / 1570678 | 1585054 / 1585059 | 5055676503725 | 2020-08-25
Black | Ford | Focus Models | Focus Mk3 inc ST and RS (2011-2018) | Focus MK3 RS | PFF19-8011BLK | Front Wishbone Front Bush 14mm bolt | 39.523 | 96.4361 | 2 | 2 | 1 | PFF19-8011BLK is a replacement bush that is 15% stiffer than the original bush. For a camber adjustable version of this bush please use PFF19-8011GBLK. Suitable for 14mm bolt, if your vehicle uses a 12mm bolt please order PFF19-801. | 14mm bolt | 1570284 / 1570285 / 1570287 | 1570312 / 1570677 / 1570678 | 1585054 / 1585059 | 5055676519917 | 2021-11-18
Road | Ford | Focus Models | Focus Mk3 inc ST and RS (2011-2018) | Focus MK3 RS | PFF19-8011G | Front Wishbone Front Bush Camber Adjustable 14mm Bolt | 75.218 | 183.5319 | 2 | 2 | 1 | 15% stiffer than the original bush and provides +/- 0.5 degrees of on-car camber adjustment. Suitable for 14mm bolt. | 14mm | 1570284 / 1570285 / 1570287 | 1570312 / 1570677 / 1570678 | 1585054 / 1585059 | 5055676534514 | 2021-02-24
Black | Ford | Focus Models | Focus Mk3 inc ST and RS (2011-2018) | Focus MK3 RS | PFF19-8011GBLK | Front Wishbone Front Bush Camber Adjustable 14mm Bolt | 75.218 | 183.5319 | 2 | 2 | 1 | 15% stiffer than the original bush and provides +/- 0.5 degrees of on-car camber adjustment. Suitable for 14mm bolt. | 14mm | 1570284 / 1570285 / 1570287 | 1570312 / 1570677 / 1570678 | 1585054 / 1585059 | 5055676534521 | 2021-02-24
Road | Ford | Focus Models | Focus Mk3 inc ST and RS (2011-2018) | Focus MK3 RS | PFR19-1204-20 | Rear Anti Roll Bar To Chassis Bush 20mm | 29.205 | 71.2602 | 2 | 2 | 4 | Fits Focus MK3 RS only. Please check anti roll bar diameter before ordering. | 20mm | G1FY-4A037-AAA | 1937834 |  | 5055676551283 | 2020-08-27
Black | Ford | Focus Models | Focus Mk3 inc ST and RS (2011-2018) | Focus MK3 RS | PFR19-1204-20BLK | Rear Anti Roll Bar To Chassis Bush 20mm | 32.318 | 78.8559 | 2 | 2 | 4 | Fits Focus MK3 RS only. Please check anti roll bar diameter before ordering. | 20mm | G1FY-4A037-AAA | 1937834 |  | 5055676551290 | 2020-08-24
Road | Ford | Focus Models | Focus Mk3 inc ST and RS (2011-2018) | Focus MK3 RS | PFR19-1830 | Rear Diff Front Mounting Bush Insert | 34.331 | 41.8838 | 1 | 1 | 30 | This is a polyurethane insert that fits into and fills the voids in original bush to stabilise the diff under acceleration. |  | G1FY-4B425-AA |  |  | 5055676537386 | 2019-08-20
Black | Ford | Focus Models | Focus Mk3 inc ST and RS (2011-2018) | Focus MK3 RS | PFR19-1830BLK | Rear Diff Front Mounting Bush Insert | 36.927 | 45.0509 | 1 | 1 | 30 | This is a polyurethane insert that fits into and fills the voids in original bush to stabilise the diff under acceleration. |  | G1FY-4B425-AA |  |  | 5055676537393 | 2019-08-20
Road | Ford | Focus Models | Focus Mk3 inc ST and RS (2011-2018) | Focus MK3 RS | PFR19-1831 | Rear Diff Rear Mounting Bush Insert | 34.331 | 83.7676 | 2 | 2 | 31 | These are polyurethane inserts that fit into and fills the voids in the original bush to stabilise the diff under acceleration. |  | G1FY-4B425-BA |  |  | 5055676537409 | 2019-08-20
Black | Ford | Focus Models | Focus Mk3 inc ST and RS (2011-2018) | Focus MK3 RS | PFR19-1831BLK | Rear Diff Rear Mounting Bush Insert | 36.927 | 90.1019 | 2 | 2 | 31 | These are polyurethane inserts that fit into and fills the voids in original bush to stabilise the diff under acceleration. |  | G1FY-4B425-B |  |  | 5055676537416 | 2019-08-20
Road | Ford | Focus Models | Focus Mk3 inc ST and RS (2011-2018) | Focus MK3 RS | PFR19-807 | Rear Lower Track Control Arm Outer Bush | 46.662 | 113.8553 | 2 | 2 | 7 | Fits the following Rear Track Control Arms - Finis Code 1061666, 1064128,1150353, 1357319, 1548460, 1909108, 1743600, 1894048, 1894049, 1931272, 1931562, 1948762, 1949978 - Part number 98AG-5K652-BG, 98AG-5K652-AK, 1M5O-5K652-AA, 4M51-5K652-BD, 4M51-5K652-CB, 4M51-5K652-AF, BV61-5K652-GA, BV61-5K652-CH, BV61-5K652-AH, F1F1-5K652-AA, BV61-5K652-FF, BV61-5K652-EH, F1F1-5K652-CA |  |  |  |  | 5055676503794 | 2022-06-08
Black | Ford | Focus Models | Focus Mk3 inc ST and RS (2011-2018) | Focus MK3 RS | PFR19-807BLK | Rear Lower Track Control Arm Outer Bush | 51.337 | 125.2623 | 2 | 2 | 7 | Fits the following Rear Track Control Arms - Finis Code 1061666, 1064128,1150353, 1357319, 1548460, 1909108, 1743600, 1894048, 1894049, 1931272, 1931562, 1948762, 1949978 - Part number 98AG-5K652-BG, 98AG-5K652-AK, 1M5O-5K652-AA, 4M51-5K652-BD, 4M51-5K652-CB, 4M51-5K652-AF, BV61-5K652-GA, BV61-5K652-CH, BV61-5K652-AH, F1F1-5K652-AA, BV61-5K652-FF, BV61-5K652-EH, F1F1-5K652-CA |  |  |  |  | 5055676522788 | 2022-06-08
Road | Ford | Focus Models | Focus Mk3 inc ST and RS (2011-2018) | Focus MK3 RS | PFR19-808 | Rear Lower Track Control Arm Inner Bush | 44.066 | 107.521 | 2 | 2 | 8 | Fits the following Rear Track Control Arms - Finis Code 1061666, 1064128,1150353, 1357319, 1548460, 1909108, 1743600, 1894048, 1894049, 1931272, 1931562, 1948762, 1949978 - Part number 98AG-5K652-BG, 98AG-5K652-AK, 1M5O-5K652-AA, 4M51-5K652-BD, 4M51-5K652-CB, 4M51-5K652-AF, BV61-5K652-GA, BV61-5K652-CH, BV61-5K652-AH, F1F1-5K652-AA, BV61-5K652-FF, BV61-5K652-EH, F1F1-5K652-CA |  |  |  |  | 5055676503800 | 2022-06-08
Black | Ford | Focus Models | Focus Mk3 inc ST and RS (2011-2018) | Focus MK3 RS | PFR19-808BLK | Rear Lower Track Control Arm Inner Bush | 48.477 | 118.2839 | 2 | 2 | 8 | Fits the following Rear Track Control Arms - Finis Code 1061666, 1064128,1150353, 1357319, 1548460, 1909108, 1743600, 1894048, 1894049, 1931272, 1931562, 1948762, 1949978 - Part number 98AG-5K652-BG, 98AG-5K652-AK, 1M5O-5K652-AA, 4M51-5K652-BD, 4M51-5K652-CB, 4M51-5K652-AF, BV61-5K652-GA, BV61-5K652-CH, BV61-5K652-AH, F1F1-5K652-AA, BV61-5K652-FF, BV61-5K652-EH, F1F1-5K652-CA |  |  |  |  | 5055676522795 | 2022-06-08
Road | Ford | Focus Models | Focus Mk3 inc ST and RS (2011-2018) | Focus MK3 RS | PFR19-810 | Rear Upper Control Arm Bush | 44.066 | 215.0421 | 4 | 4 | 10 |  |  | 1061659 / 1136072 / 1329730 /1448127 / 1517403 / 1M515500AC | 1M515500BA / 31201356 / 31212503 / 31277305 / 6M515500BA / 8671921 / 8M515500AA | 8M515500AB / 98AG5500AG / 98AG5500BF / 98AGG5K653DA / BBM228C10 / BP4K28C10B | 5055676503824 | 2022-05-27
Black | Ford | Focus Models | Focus Mk3 inc ST and RS (2011-2018) | Focus MK3 RS | PFR19-810BLK | Rear Upper Control Arm Bush | 48.477 | 236.5678 | 4 | 4 | 10 |  |  | 1061659 / 1136072 / 1329730 /1448127 / 1517403 / 1M515500AC | 1M515500BA / 31201356 / 31212503 / 31277305 / 6M515500BA / 8671921 / 8M515500AA | 8M515500AB / 98AG5500AG / 98AG5500BF / 98AGG5K653DA / BBM228C10 / BP4K28C10B | 5055676522801 | 2022-05-27
Road | Ford | Focus Models | Focus Mk3 inc ST and RS (2011-2018) | Focus MK3 RS | PFR19-810G | Rear Upper Control Arm Camber Adjustable Bush | 55.748 | 272.0502 | 4 | 4 | 10 | PFF19-810G is an adjustable version of our popular PFR19-810 bush and is designed to provide +/- 1 degree of on-car camber adjustment. |  | 1061659 / 1136072 / 1329730 /1448127 / 1517403 / 1M515500AC | 1M515500BA / 31201356 / 31212503 / 31277305 / 6M515500BA / 8671921 / 8M515500AA | 8M515500AB / 98AG5500AG / 98AG5500BF / 98AGG5K653DA / BBM228C10 / BP4K28C10B | 5055676533685 | 2021-11-25
Black | Ford | Focus Models | Focus Mk3 inc ST and RS (2011-2018) | Focus MK3 RS | PFR19-810GBLK | Rear Upper Control Arm Camber Adjustable Bush | 55.748 | 272.0502 | 4 | 4 | 10 | PFF19-810G is an on-car adjustable version of our popular PFR19-810 bush and is designed to provide +/- 1 degree of camber adjustment. |  | 1061659 / 1136072 / 1329730 /1448127 / 1517403 / 1M515500AC | 1M515500BA / 31201356 / 31212503 / 31277305 / 6M515500BA / 8671921 / 8M515500AA | 8M515500AB / 98AG5500AG / 98AG5500BF / 98AGG5K653DA / BBM228C10 / BP4K28C10B | 5055676533692 | 2021-11-25
Road | Ford | Focus Models | Focus Mk3 inc ST and RS (2011-2018) | Focus MK3 RS | PFR19-811 | Rear Lower Control Arm Bush | 40.172 | 196.0394 | 4 | 4 | 11 |  |  | AV615K743BA / AV615K743AB | 1061668 / 98AG5K743AF | 1703145 / 1753556 | 5055676503831 | 2022-05-27
Black | Ford | Focus Models | Focus Mk3 inc ST and RS (2011-2018) | Focus MK3 RS | PFR19-811BLK | Rear Lower Control Arm Bush | 44.198 | 215.6862 | 4 | 4 | 11 |  |  | AV615K743BA / AV615K743AB | 1061668 / 98AG5K743AF | 1703145 / 1753556 | 5055676522818 | 2022-05-27
Road | Ford | Focus Models | Focus Mk3 inc ST and RS (2011-2018) | Focus MK3 RS | PFR19-812 | Rear Trailing Arm Blade Bush | 57.695 | 140.7758 | 2 | 2 | 12 | PFR19-812 provides stability to the rear trailing arm whilst allowing the knurled pattern bush to freely rotate in the supplied outer shell. |  | Ford: 1061670 / 1304124 / 1692849 | Mazda: C2Y6 28 46X | Volvo: 30 666 821 | 5055676533661 | 2022-07-27
Black | Ford | Focus Models | Focus Mk3 inc ST and RS (2011-2018) | Focus MK3 RS | PFR19-812BLK | Rear Trailing Arm Blade Bush | 63.47 | 154.8668 | 2 | 2 | 12 | PFR19-812 provides stability to the rear trailing arm whilst allowing the knurled pattern bush to freely rotate in the supplied outer shell. |  | Ford: 1061670 / 1304124 / 1692849 | Mazda: C2Y6 28 46X | Volvo: 30 666 821 | 5055676533678 | 2022-07-27
Road | Ford | Focus Models | Focus Mk3 inc ST and RS (2011-2018) | Focus Mk3 ST | PF19-860 | Jack Pad Adaptor | 24.596 | 30.0071 | 1 | 1 |  | PF19-860 is a polyurethane jack pad to fit around and protect the sill, designed to help lift stability and location, whilst protecting the underside of your vehicle. Fits the following vehicles:Ford C-Max MK1 (2003-2010),Ford C-Max MK2 (2011 ON),Ford Fiesta Mk7 (2008 - 2017),Ford Fiesta Mk7 ST (2013 - 2017),Ford Fiesta Mk6 inc ST (2002-2008),Ford Focus Mk1, Ford Focus Mk1 RS,Ford Focus Mk1 ST, Ford Focus MK2,Ford Focus MK2 RS, Ford Focus MK2 ST,Ford Focus Mk3, Ford Focus MK3 RS,Ford Focus Mk3 ST,Mazda Mazda 3 BK (2004-2009),Mazda Mazda 3 BL (2009-2013) | 75mm Diameter |  |  |  | 5055676551122 | 2020-11-26
Road | Ford | Focus Models | Focus Mk3 inc ST and RS (2011-2018) | Focus Mk3 ST | PF19K-1002 | Powerflex Handling Pack | 241.362 | 294.4616 | 1 | 1 |  | For the ST models 2008- which use the later lower engine mount insert PFF19-1220 as fitted to the RS Included within this pack are the following parts: PFF19-8011Front Lower Wishbone Front Bush 14mm Bolt PFF19-1202Front Lower Wishbone Rear Bush PFF19-1220Lower Engine Mount Insert PFF19-1221Lower Engine Mount Small |  |  |  |  | 5055676533517 | 2021-03-08
Road | Ford | Focus Models | Focus Mk3 inc ST and RS (2011-2018) | Focus Mk3 ST | PFF19-1202 | Front Lower Wishbone Rear Bush | 50.556 | 123.3566 | 2 | 2 | 2 |  |  | 1883046S1 | B32H34250ES4 | 31277464SK3 | 5055676502940 | 2020-08-26
Black | Ford | Focus Models | Focus Mk3 inc ST and RS (2011-2018) | Focus Mk3 ST | PFF19-1202BLK | Front Lower Wishbone Rear Bush | 55.616 | 135.703 | 2 | 2 | 2 |  |  | 1883046S1 | B32H34250ES4 | 31277464SK3 | 5055676523532 | 2020-08-26
Road | Ford | Focus Models | Focus Mk3 inc ST and RS (2011-2018) | Focus Mk3 ST | PFF19-1220 | Lower Engine Mount Insert | 33.033 | 40.3003 | 1 | 1 | 20 | Please check image for compatibility. On the Ford Focus, PFF19-1220 fits later models whilst PFF19-1222 fits early models. PFF19-1220 fits this design of bracket. |  | 1224049 / 30680339 | 1751001 / AV616P082AC |  | 5055676517234 | 2022-01-07
Black | Ford | Focus Models | Focus Mk3 inc ST and RS (2011-2018) | Focus Mk3 ST | PFF19-1220BLK | Lower Engine Mount Insert | 36.344 | 44.3397 | 1 | 1 | 20 | Please check image for compatibility. On the Ford Focus, PFF19-1220 fits later models whilst PFF19-1222 fits early models. PFF19-1220 fits this design of bracket. |  | 1224049 / 30680339 | 1751001 / AV616P082AC |  | 5055676521019 | 2022-01-07
Road | Ford | Focus Models | Focus Mk3 inc ST and RS (2011-2018) | Focus Mk3 ST | PFF19-1221 | Lower Engine Mount Small Bush | 40.821 | 49.8016 | 1 | 1 | 21 | Fits 5 cylinder petrol models only |  | 1224049 / 1751001 | 30680339, 31277998 | AV616P082AC | 5055676517227 | 2021-07-27
Black | Ford | Focus Models | Focus Mk3 inc ST and RS (2011-2018) | Focus Mk3 ST | PFF19-1221BLK | Lower Engine Mount Small Bush | 44.913 | 54.7939 | 1 | 1 | 21 |  |  | 1224049 / 1751001 | 30680339, 31277998 | AV616P082AC | 5055676521026 | 2021-07-27
Road | Ford | Focus Models | Focus Mk3 inc ST and RS (2011-2018) | Focus Mk3 ST | PFF19-1603-25.5 | Front Anti Roll Bar To Chassis Bush 25.5mm | 30.767 | 75.0715 | 2 | 2 | 3 | Please check bar diameter before ordering. | 25.5mm | 1478582 / 1683481 / 1686183 | 715440 / 1718026 / 1872133 | LR030743 | 5055676533036 | 2021-06-16
Black | Ford | Focus Models | Focus Mk3 inc ST and RS (2011-2018) | Focus Mk3 ST | PFF19-1603-25.5BLK | Front Anti Roll Bar To Chassis Bush 25.5mm | 33.814 | 82.5062 | 2 | 2 | 3 | Please check bar diameter before ordering. | 25.5mm | 1478582 / 1683481 / 1686183 | 1715440 / 1718026 / 1872133 | LR030743 | 5055676533043 | 2021-06-16
Road | Ford | Focus Models | Focus Mk3 inc ST and RS (2011-2018) | Focus Mk3 ST | PFF19-1802G | Front Wishbone Rear Bush Anti-Lift & Caster Offset | 278.355 | 679.1862 | 2 | 2 | 2 | PFF19-1802G is a CNC machined aluminium mount and polyurethane bush to provide 1 degree of positive caster offset and 7.5mm anti-lift properties. Focus ST and RS owners are all too familiar with the commonly reported torque steer effect of their vehicles. Our new part provides anti-lift and caster offset to improve handling characteristics and has been proven and tested on road and track.PFF19-1802Gadds 1 degree of caster offset for a greater tyre contact area, which, in turn, provides greater feedback information to the driver, improves traction and offers greater stability. The increased caster angle produces more weight and detail to the steering which is vital to driver confidence, allowing your Focus to corner with more urgency, significantly improved grip and reduced understeer.Starting out as a 6082 T6 (heat treated) solid billet of aluminium, our CNC machining centre and 4th axis shape the material into our unique design which is then hard black anodized, followed by an engraving process. By machining from a solid billet, we ensure our part has the best strength to weight ratio and looks great too. PFF19-1802G ships with CNC machined stainless steel-steel thrust washers to enhance braking stability.In our Purple Shore 80A Road Series material, PFF19-1802G is 10% stiffer than the original rubber bush, whilst our Black Series Shore 95A material is 85% stiffer than the original for those looking for a Track/Competition option. |  | 1866070 / F1F1-3A423-AAA / 1866072 / F1F1-3A424-BAA | 2172992 / F1F1-3A-423-AAB / 2176249 / F1F1-3A-424-AAB | 2173539 / BV61-3A423-AAD / 2173541 / BV61-3A424-AAD | 5055676538024 | 2022-07-27
Black | Ford | Focus Models | Focus Mk3 inc ST and RS (2011-2018) | Focus Mk3 ST | PFF19-1802GBLK | Front Wishbone Rear Bush Anti-Lift & Caster Offset | 306.196 | 747.1182 | 2 | 2 | 2 | PFF19-1802GBLK is a CNC machined aluminium mount and polyurethane bush to provide 1 degree of positive caster offset and 7.5mm anti-lift properties. Focus ST and RS owners are all too familiar with the commonly reported torque steer effect of their vehicles. Our new part provides anti-lift and caster offset to improve handling characteristics and has been proven and tested on road and track.PFF19-1802GBLKadds 1 degree of caster offset for a greater tyre contact area, which, in turn, provides greater feedback information to the driver, improves traction and offers greater stability. The increased caster angle produces more weight and detail to the steering which is vital to driver confidence, allowing your Focus to corner with more urgency, significantly improved grip and reduced understeer.Starting out as a 6082 T6 (heat treated) solid billet of aluminium, our CNC machining centre and 4th axis shape the material into our unique design which is then hard black anodized, followed by an engraving process. By machining from a solid billet, we ensure our part has the best strength to weight ratio and looks great too. PFF19-1802G ships with CNC machined stainless steel-steel thrust washers to enhance braking stability.In our Black Shore 80A Black Series material, PFF19-1802G is 85% stiffer than the original rubber bush for those looking for a Track/Competition option, whilst our Purple Shore 95A Road Series material is 10% stiffer than the original bush. |  | 1866070 / F1F1-3A423-AAA / 1866072 / F1F1-3A424-BAA | 2172992 / F1F1-3A-423-AAB / 2176249 / F1F1-3A-424-AAB | 2173539 / BV61-3A423-AAD / 2173541 / BV61-3A424-AAD | 5055676538031 | 2022-07-27
Road | Ford | Focus Models | Focus Mk3 inc ST and RS (2011-2018) | Focus Mk3 ST | PFF19-1820 | Lower Engine Mount Bush | 57.695 | 70.3879 | 1 | 1 | 20 | This part comes with an insert that limits the flexibility of the bush, this can be fitted to further reduce engine movement. For inserts only please use PFF19-1821. |  | 5165555 |  |  | 5055676535719 | 2019-08-20
Black | Ford | Focus Models | Focus Mk3 inc ST and RS (2011-2018) | Focus Mk3 ST | PFF19-1820BLK | Lower Engine Mount Bush | 63.536 | 77.5139 | 1 | 1 | 20 | This part comes with an insert that limits the flexibility of the bush, this can be fitted to further reduce engine movement. For inserts only please use PFF19-1821. |  | 5165555 |  |  | 5055676535801 | 2019-08-20
Road | Ford | Focus Models | Focus Mk3 inc ST and RS (2011-2018) | Focus Mk3 ST | PFF19-1821 | Lower Engine Mount Bush Insert | 34.331 | 41.8838 | 1 | 1 | 20 | This is a polyurethane insert that fits into and fills voids in the original bush. For a replacement bush please use PFF19-1820. |  | 5165555 |  |  | 5055676535825 | 2019-08-20
Black | Ford | Focus Models | Focus Mk3 inc ST and RS (2011-2018) | Focus Mk3 ST | PFF19-1821BLK | Lower Engine Mount Bush Insert | 36.927 | 45.0509 | 1 | 1 | 20 | This is a polyurethane insert that fits into and fills voids in the original bush. For a replacement bush please use PFF19-1820. |  | 5165555 |  |  | 5055676535795 | 2019-08-20
Road | Ford | Focus Models | Focus Mk3 inc ST and RS (2011-2018) | Focus Mk3 ST | PFF19-1822 | Lower Torque Mount Bracket & Bush, Fast Road | 121.297 | 147.9823 | 1 | 1 | 20 | Combining a new CNC machined aluminium lower torque mount with various durometer options to suit differing states of tune, this is a great way to reduce the amount of engine movement during hard acceleration and gear changing. It's also super easy to replace - just two bolts and it's out with the old, in with the new and no pressing out of any rubber! PFF19-1822 Lower Engine Mount Bracket & Bushes (Yellow 70A) is 50% stiffer than the OE mount and recommended for fast road use for standard or mildly tuned cars. |  | AV616P082AC | 5165555 / 9487349 | 1224049 / 1751001 | 5055676551719 | 2020-12-11
Black | Ford | Focus Models | Focus Mk3 inc ST and RS (2011-2018) | Focus Mk3 ST | PFF19-1822BLK | Lower Torque Mount Bracket & Bush, Track Use | 133.43 | 162.7846 | 1 | 1 | 20 | Combining a new CNC machined aluminium lower torque mount with various durometer options to suit differing states of tune, this is a great way to reduce the amount of engine movement during hard acceleration and gear changing. It's also super easy to replace - just two bolts and it's out with the old, in with the new and no pressing out of any rubber! PFF19-1822BLK Lower Engine Mount Bracket & Bushes (Black 95A) is a huge 300% stiffer than OE and available in our Black Series for hard Track and Motorsport use. |  | AV616P082AC | 5165555 / 9487349 | 1224049 / 1751001 | 5055676551726 | 2020-12-11
Road | Ford | Focus Models | Focus Mk3 inc ST and RS (2011-2018) | Focus Mk3 ST | PFF19-1822P | Lower Torque Mount Bracket & Bush, Fast Road/Track | 121.297 | 147.9823 | 1 | 1 | 20 | Combining a new CNC machined aluminium lower torque mount with various durometer options to suit differing states of tune, this is a great way to reduce the amount of engine movement during hard acceleration and gear changing. It's also super easy to replace - just two bolts and it's out with the old, in with the new and no pressing out of any rubber! PFF19-1822P Lower Engine Mount Bracket & Bushes (Purple 80A) is 100% stiffer than OE and recommended for higher powered cars used on the road/track. |  | AV616P082AC | 5165555 / 9487349 | 1224049 / 1751001 | 5055676551733 | 2020-12-11
Road | Ford | Focus Models | Focus Mk3 inc ST and RS (2011-2018) | Focus Mk3 ST | PFF19-1825 | Upper Engine Mount Insert | 55.748 | 68.0126 | 1 | 1 | 25 | PFF19-1825 Front Upper Engine Mount Insert fits into the original engine mount. This mount was introduced by Ford in 2013 to address excessive engine movement and knocking, but still features heavy voiding and allows for a lot of engine movement and complaints among enthusiasts. |  | DV61-6F012-DA / 1832680 | G1FY-6F012-RA / 1947926 |  | 5055676541208 | 2021-01-26
Black | Ford | Focus Models | Focus Mk3 inc ST and RS (2011-2018) | Focus Mk3 ST | PFF19-1825BLK | Upper Engine Mount Insert | 61.336 | 74.8299 | 1 | 1 | 25 | PFF19-1825 Front Upper Engine Mount Insert fits into the original engine mount. This mount was introduced by Ford in 2013 to address excessive engine movement and knocking, but still features heavy voiding and allows for a lot of engine movement and complaints among enthusiasts. |  | DV61-6F012-DA / 1832680 | G1FY-6F012-RA / 1947926 |  | 5055676541215 | 2021-01-26
Road | Ford | Focus Models | Focus Mk3 inc ST and RS (2011-2018) | Focus Mk3 ST | PFF19-1826 | Transmission Mount Insert | 38.874 | 47.4263 | 1 | 1 | 26 | PFF19-1826 Transmission Mount Insert provides further engine and transmission stability to improve shift feel and performance. |  | DV61-7M121-BA | 1833732 |  | 5055676541383 | 2019-08-20
Black | Ford | Focus Models | Focus Mk3 inc ST and RS (2011-2018) | Focus Mk3 ST | PFF19-1826BLK | Transmission Mount Insert | 42.768 | 52.177 | 1 | 1 | 26 | PFF19-1826 Transmission Mount Insert provides further engine and transmission stability to improve shift feel and performance. |  | DV61-7M121-BA | 1833732 |  | 5055676541406 | 2019-08-20
Road | Ford | Focus Models | Focus Mk3 inc ST and RS (2011-2018) | Focus Mk3 ST | PFF19-8011 | Front Wishbone Front Bush 14mm bolt | 39.523 | 96.4361 | 2 | 2 | 1 | PFF19-8011BLK is a replacement bush that is 15% stiffer than the original bush. For a camber adjustable version of this bush please use PFF19-8011GBLK. Suitable for 14mm bolt, if your vehicle uses a 12mm bolt please order PFF19-801. | 14mm bolt | 1570284 / 1570285 / 1570287 | 1570312 / 1570677 / 1570678 | 1585054 / 1585059 | 5055676503725 | 2020-08-25
Black | Ford | Focus Models | Focus Mk3 inc ST and RS (2011-2018) | Focus Mk3 ST | PFF19-8011BLK | Front Wishbone Front Bush 14mm bolt | 39.523 | 96.4361 | 2 | 2 | 1 | PFF19-8011BLK is a replacement bush that is 15% stiffer than the original bush. For a camber adjustable version of this bush please use PFF19-8011GBLK. Suitable for 14mm bolt, if your vehicle uses a 12mm bolt please order PFF19-801. | 14mm bolt | 1570284 / 1570285 / 1570287 | 1570312 / 1570677 / 1570678 | 1585054 / 1585059 | 5055676519917 | 2021-11-18
Road | Ford | Focus Models | Focus Mk3 inc ST and RS (2011-2018) | Focus Mk3 ST | PFF19-8011G | Front Wishbone Front Bush Camber Adjustable 14mm Bolt | 75.218 | 183.5319 | 2 | 2 | 1 | 15% stiffer than the original bush and provides +/- 0.5 degrees of on-car camber adjustment. Suitable for 14mm bolt. | 14mm | 1570284 / 1570285 / 1570287 | 1570312 / 1570677 / 1570678 | 1585054 / 1585059 | 5055676534514 | 2021-02-24
Black | Ford | Focus Models | Focus Mk3 inc ST and RS (2011-2018) | Focus Mk3 ST | PFF19-8011GBLK | Front Wishbone Front Bush Camber Adjustable 14mm Bolt | 75.218 | 183.5319 | 2 | 2 | 1 | 15% stiffer than the original bush and provides +/- 0.5 degrees of on-car camber adjustment. Suitable for 14mm bolt. | 14mm | 1570284 / 1570285 / 1570287 | 1570312 / 1570677 / 1570678 | 1585054 / 1585059 | 5055676534521 | 2021-02-24
Black | Ford | Focus Models | Focus Mk3 inc ST and RS (2011-2018) | Focus Mk3 ST | PFR19-1204-18BLK | Rear Anti Roll Bar To Chassis Bush 18mm | 32.318 | 78.8559 | 2 | 2 | 4 |  | 18mm | 3M51-4A037-DB |  |  | 5055676538598 | 2020-08-24
Road | Ford | Focus Models | Focus Mk3 inc ST and RS (2011-2018) | Focus Mk3 ST | PFR19-1204-22 | Rear Anti Roll Bar To Chassis Bush 22mm | 29.205 | 71.2602 | 2 | 2 | 4 |  | 22mm | Bush = 1337964 / 3M51-4A037-DB | Bar = 1777090 / BV61-5A771-GAA |  | 5055676533050 | 2021-06-16
Black | Ford | Focus Models | Focus Mk3 inc ST and RS (2011-2018) | Focus Mk3 ST | PFR19-1204-22BLK | Rear Anti Roll Bar To Chassis Bush 22mm | 32.318 | 78.8559 | 2 | 2 | 4 |  | 22mm | Bush = 1337964 / 3M51-4A037-DB | Bar = 1777090 / BV61-5A771-GAA |  | 5055676533067 | 2021-06-16
Road | Ford | Focus Models | Focus Mk3 inc ST and RS (2011-2018) | Focus Mk3 ST | PFR19-807 | Rear Lower Track Control Arm Outer Bush | 46.662 | 113.8553 | 2 | 2 | 7 | Fits the following Rear Track Control Arms - Finis Code 1061666, 1064128,1150353, 1357319, 1548460, 1909108, 1743600, 1894048, 1894049, 1931272, 1931562, 1948762, 1949978 - Part number 98AG-5K652-BG, 98AG-5K652-AK, 1M5O-5K652-AA, 4M51-5K652-BD, 4M51-5K652-CB, 4M51-5K652-AF, BV61-5K652-GA, BV61-5K652-CH, BV61-5K652-AH, F1F1-5K652-AA, BV61-5K652-FF, BV61-5K652-EH, F1F1-5K652-CA |  |  |  |  | 5055676503794 | 2022-06-08
Black | Ford | Focus Models | Focus Mk3 inc ST and RS (2011-2018) | Focus Mk3 ST | PFR19-807BLK | Rear Lower Track Control Arm Outer Bush | 51.337 | 125.2623 | 2 | 2 | 7 | Fits the following Rear Track Control Arms - Finis Code 1061666, 1064128,1150353, 1357319, 1548460, 1909108, 1743600, 1894048, 1894049, 1931272, 1931562, 1948762, 1949978 - Part number 98AG-5K652-BG, 98AG-5K652-AK, 1M5O-5K652-AA, 4M51-5K652-BD, 4M51-5K652-CB, 4M51-5K652-AF, BV61-5K652-GA, BV61-5K652-CH, BV61-5K652-AH, F1F1-5K652-AA, BV61-5K652-FF, BV61-5K652-EH, F1F1-5K652-CA |  |  |  |  | 5055676522788 | 2022-06-08
Road | Ford | Focus Models | Focus Mk3 inc ST and RS (2011-2018) | Focus Mk3 ST | PFR19-808 | Rear Lower Track Control Arm Inner Bush | 44.066 | 107.521 | 2 | 2 | 8 | Fits the following Rear Track Control Arms - Finis Code 1061666, 1064128,1150353, 1357319, 1548460, 1909108, 1743600, 1894048, 1894049, 1931272, 1931562, 1948762, 1949978 - Part number 98AG-5K652-BG, 98AG-5K652-AK, 1M5O-5K652-AA, 4M51-5K652-BD, 4M51-5K652-CB, 4M51-5K652-AF, BV61-5K652-GA, BV61-5K652-CH, BV61-5K652-AH, F1F1-5K652-AA, BV61-5K652-FF, BV61-5K652-EH, F1F1-5K652-CA |  |  |  |  | 5055676503800 | 2022-06-08
Black | Ford | Focus Models | Focus Mk3 inc ST and RS (2011-2018) | Focus Mk3 ST | PFR19-808BLK | Rear Lower Track Control Arm Inner Bush | 48.477 | 118.2839 | 2 | 2 | 8 | Fits the following Rear Track Control Arms - Finis Code 1061666, 1064128,1150353, 1357319, 1548460, 1909108, 1743600, 1894048, 1894049, 1931272, 1931562, 1948762, 1949978 - Part number 98AG-5K652-BG, 98AG-5K652-AK, 1M5O-5K652-AA, 4M51-5K652-BD, 4M51-5K652-CB, 4M51-5K652-AF, BV61-5K652-GA, BV61-5K652-CH, BV61-5K652-AH, F1F1-5K652-AA, BV61-5K652-FF, BV61-5K652-EH, F1F1-5K652-CA |  |  |  |  | 5055676522795 | 2022-06-08
Road | Ford | Focus Models | Focus Mk3 inc ST and RS (2011-2018) | Focus Mk3 ST | PFR19-810 | Rear Upper Control Arm Bush | 44.066 | 215.0421 | 4 | 4 | 10 |  |  | 1061659 / 1136072 / 1329730 /1448127 / 1517403 / 1M515500AC | 1M515500BA / 31201356 / 31212503 / 31277305 / 6M515500BA / 8671921 / 8M515500AA | 8M515500AB / 98AG5500AG / 98AG5500BF / 98AGG5K653DA / BBM228C10 / BP4K28C10B | 5055676503824 | 2022-05-27
Black | Ford | Focus Models | Focus Mk3 inc ST and RS (2011-2018) | Focus Mk3 ST | PFR19-810BLK | Rear Upper Control Arm Bush | 48.477 | 236.5678 | 4 | 4 | 10 |  |  | 1061659 / 1136072 / 1329730 /1448127 / 1517403 / 1M515500AC | 1M515500BA / 31201356 / 31212503 / 31277305 / 6M515500BA / 8671921 / 8M515500AA | 8M515500AB / 98AG5500AG / 98AG5500BF / 98AGG5K653DA / BBM228C10 / BP4K28C10B | 5055676522801 | 2022-05-27
Road | Ford | Focus Models | Focus Mk3 inc ST and RS (2011-2018) | Focus Mk3 ST | PFR19-810G | Rear Upper Control Arm Camber Adjustable Bush | 55.748 | 272.0502 | 4 | 4 | 10 | PFF19-810G is an adjustable version of our popular PFR19-810 bush and is designed to provide +/- 1 degree of on-car camber adjustment. |  | 1061659 / 1136072 / 1329730 /1448127 / 1517403 / 1M515500AC | 1M515500BA / 31201356 / 31212503 / 31277305 / 6M515500BA / 8671921 / 8M515500AA | 8M515500AB / 98AG5500AG / 98AG5500BF / 98AGG5K653DA / BBM228C10 / BP4K28C10B | 5055676533685 | 2021-11-25
Black | Ford | Focus Models | Focus Mk3 inc ST and RS (2011-2018) | Focus Mk3 ST | PFR19-810GBLK | Rear Upper Control Arm Camber Adjustable Bush | 55.748 | 272.0502 | 4 | 4 | 10 | PFF19-810G is an on-car adjustable version of our popular PFR19-810 bush and is designed to provide +/- 1 degree of camber adjustment. |  | 1061659 / 1136072 / 1329730 /1448127 / 1517403 / 1M515500AC | 1M515500BA / 31201356 / 31212503 / 31277305 / 6M515500BA / 8671921 / 8M515500AA | 8M515500AB / 98AG5500AG / 98AG5500BF / 98AGG5K653DA / BBM228C10 / BP4K28C10B | 5055676533692 | 2021-11-25
Road | Ford | Focus Models | Focus Mk3 inc ST and RS (2011-2018) | Focus Mk3 ST | PFR19-811 | Rear Lower Control Arm Bush | 40.172 | 196.0394 | 4 | 4 | 11 |  |  | AV615K743BA / AV615K743AB | 1061668 / 98AG5K743AF | 1703145 / 1753556 | 5055676503831 | 2022-05-27
Black | Ford | Focus Models | Focus Mk3 inc ST and RS (2011-2018) | Focus Mk3 ST | PFR19-811BLK | Rear Lower Control Arm Bush | 44.198 | 215.6862 | 4 | 4 | 11 |  |  | AV615K743BA / AV615K743AB | 1061668 / 98AG5K743AF | 1703145 / 1753556 | 5055676522818 | 2022-05-27
Road | Ford | Focus Models | Focus Mk3 inc ST and RS (2011-2018) | Focus Mk3 ST | PFR19-812 | Rear Trailing Arm Blade Bush | 57.695 | 140.7758 | 2 | 2 | 12 | PFR19-812 provides stability to the rear trailing arm whilst allowing the knurled pattern bush to freely rotate in the supplied outer shell. |  | Ford: 1061670 / 1304124 / 1692849 | Mazda: C2Y6 28 46X | Volvo: 30 666 821 | 5055676533661 | 2022-07-27
Black | Ford | Focus Models | Focus Mk3 inc ST and RS (2011-2018) | Focus Mk3 ST | PFR19-812BLK | Rear Trailing Arm Blade Bush | 63.47 | 154.8668 | 2 | 2 | 12 | PFR19-812 provides stability to the rear trailing arm whilst allowing the knurled pattern bush to freely rotate in the supplied outer shell. |  | Ford: 1061670 / 1304124 / 1692849 | Mazda: C2Y6 28 46X | Volvo: 30 666 821 | 5055676533678 | 2022-07-27
Road | Ford | Fusion (2002-2012) |  |  | PF19-860 | Jack Pad Adaptor | 24.596 | 30.0071 | 1 | 1 |  | PF19-860 is a polyurethane jack pad to fit around and protect the sill, designed to help lift stability and location, whilst protecting the underside of your vehicle. Fits the following vehicles:Ford C-Max MK1 (2003-2010),Ford C-Max MK2 (2011 ON),Ford Fiesta Mk7 (2008 - 2017),Ford Fiesta Mk7 ST (2013 - 2017),Ford Fiesta Mk6 inc ST (2002-2008),Ford Focus Mk1, Ford Focus Mk1 RS,Ford Focus Mk1 ST, Ford Focus MK2,Ford Focus MK2 RS, Ford Focus MK2 ST,Ford Focus Mk3, Ford Focus MK3 RS,Ford Focus Mk3 ST,Mazda Mazda 3 BK (2004-2009),Mazda Mazda 3 BL (2009-2013) | 75mm Diameter |  |  |  | 5055676551122 | 2020-11-26
Road | Ford | Fusion (2002-2012) |  |  | PFF19-1101 | Front Wishbone Front Bush | 39.523 | 96.4361 | 2 | 2 | 1 |  |  | 1212807 | 1212807S1 | 2S61-30-42-AH | 5055676502841 | 2022-03-07
Black | Ford | Fusion (2002-2012) |  |  | PFF19-1101BLK | Front Wishbone Front Bush | 39.523 | 96.4361 | 2 | 2 | 1 |  |  | 1212807 | 1212807S1 | 2S61-30-42-AH | 5055676502858 | 2022-03-07
Road | Ford | Fusion (2002-2012) |  |  | PFF19-1101G | Front Wishbone Front Bush Camber Adjustable | 66.781 | 162.9456 | 2 | 2 | 1 | PFF19-1101G Front Wishbone Front Bush Camber Adjustable is made in our stiffest Black 95A material, reducing lateral movement of the wishbone under load and by way of the machined stainless steel sleeve and supplied spanner, it allows for up to +/- 0.5 of camber adjustment to fine-tune the setup for road or track use. The Mk6 Ford Fiesta ST150 continues to be a popular choice among young drivers and track-dayers alike, and with it's 2.0L engine and sporty handling, it's not difficult to see why. Powerflex's products perfectly complement the sporty spirit of the Mk6 ST, and with PFF19-1101G, we have combined precision CNC-machined stainless steel with our signature Polyurethane materials to provide a more engaging and long-lasting driving experience.Our adjustable front wishbone front bush provides +/- 0.5 adjustment in camber to give you more control over your wheel alignment, letting you dial-in exactly the spec you need to perfect your build; be it for cruising the streets or clipping the apexes. The hexagonal head of the makes adjustment an easy job with the supplied spanner, and a knurled face ensures your camber is locked in tight once you've got it spot on.As well as a improvement in suspension geometry for sports and performance driving, the PFF19-1101G bush uses our Black 95A Polyurethane to reduce lateral slop in the wishbone under corner loads, whilst allowing for free articulation.Along with PFF19-1101G, we also makePFF19-1102G - Front Wishbone Rear Bush With Caster Increase; combine them together to activate highly tuneable front axle geometry, so you can dial-in your handling perfectly for your setup. |  | 1212807 | 1212807S1 | 2S61-30-42-AH | 5055676554567 | 2021-03-26
Black | Ford | Fusion (2002-2012) |  |  | PFF19-1101GBLK | Front Wishbone Front Bush Camber Adjustable | 66.781 | 162.9456 | 2 | 2 | 1 | PFF19-1101G Front Wishbone Front Bush Camber Adjustable is made in our stiffest Black 95A material, reducing lateral movement of the wishbone under load and by way of the machined stainless steel sleeve and supplied spanner, it allows for up to +/- 0.5 of camber adjustment to fine-tune the setup for road or track use. The Mk6 Ford Fiesta ST150 continues to be a popular choice among young drivers and track-dayers alike, and with it's 2.0L engine and sporty handling, it's not difficult to see why. Powerflex's products perfectly complement the sporty spirit of the Mk6 ST, and with PFF19-1101G, we have combined precision CNC-machined stainless steel with our signature Polyurethane materials to provide a more engaging and long-lasting driving experience.Our adjustable front wishbone front bush provides +/- 0.5 adjustment in camber to give you more control over your wheel alignment, letting you dial-in exactly the spec you need to perfect your build; be it for cruising the streets or clipping the apexes. The hexagonal head of the makes adjustment an easy job with the supplied spanner, and a knurled face ensures your camber is locked in tight once you've got it spot on.As well as a improvement in suspension geometry for sports and performance driving, the PFF19-1101G bush uses our Black 95A Polyurethane to reduce lateral slop in the wishbone under corner loads, whilst allowing for free articulation.Along with PFF19-1101G, we also makePFF19-1102G - Front Wishbone Rear Bush With Caster Increase; combine them together to activate highly tuneable front axle geometry, so you can dial-in your handling perfectly for your setup. |  | 1212807 | 1212807S1 | 2S61-30-42-AH | 5055676554574 | 2021-03-26
Road | Ford | Fusion (2002-2012) |  |  | PFF19-1102 | Front Wishbone Rear Bush | 34.98 | 85.3512 | 2 | 2 | 2 |  |  | 2S6J-3A262-DA, 2S6J-3A262-AC | 1212807S2 | 1882987 / 1882988 | 5055676502865 | 2021-03-25
Black | Ford | Fusion (2002-2012) |  |  | PFF19-1102BLK | Front Wishbone Lower Rear Bush | 38.489 | 93.9132 | 2 | 2 | 2 |  |  | 2S6J-3A262-DA, 2S6J-3A262-AC | 1212807S2 | 1882987 / 1882988 | 5055676513113 | 2021-03-25
Road | Ford | Fusion (2002-2012) |  |  | PFF19-1102G | Front Wishbone Rear Bush Caster Offset | 131.032 | 319.7181 | 2 | 2 | 2 | PFF19-1102G Front Wishbone Rear Bush Caster Offset is a CNC-machined Aluminium mount with an 80A durometer polyurethane bush providing approx. 1 of caster offset to improve in-corner camber gain without compromising straight-line traction as proven and tested on road and track. The Mk6 Ford Fiesta ST150 continues to be a popular choice among young drivers and track-dayers alike, and with it's 2.0L engine and sporty handling, it's not difficult to see why. Powerflex's products perfectly complementthe sporty spirit of the Mk6 ST, and with PFF19-1102G, we have combined a precision CNC-machined Aluminium bracket with our signature Polyurethane materials to provide an even more engaging driving experience.Our custom-geometry front wishbone bracket provides 1 increase in caster to sharpen up turn-in characteristics and dynamic camber, giving the front-end of your Fiesta a boost in responsiveness and improving mid-corner grip, without compromising straight line acceleration or tyre wear.As well as a improvement in suspension geometry for sports and performance driving, the PFF19-1102G bracket uses our signature Polyurethane to reduce slop in the wishbone during acceleration and braking, with the Purple 80A Road Series bush being 35% stiffer than the OE rubber bush, and the 95A Black Series being a huge 80% stiffer.Along with PFF19-1102G, we also makePFF19-1101G - Front Wishbone Front Bush With Camber Adjustment; combine them together to activate highly tuneable front axle geometry, so you can dial-in your handling perfectly for your build. |  | 2S6J-3A262-DA / 2S6J-3A262-AC | 1212807S2 / 1882987 / 1882988 | 2S613A262BP1A2 | 5055676554543 | 2021-03-26
Black | Ford | Fusion (2002-2012) |  |  | PFF19-1102GBLK | Front Wishbone Rear Bush Caster Offset | 144.661 | 352.9728 | 2 | 2 | 2 | PFF19-1102G Front Wishbone Rear Bush Caster Offset is a CNC-machined Aluminium mount with a 95A durometer polyurethane bush providing approx. 1 of caster offset to improve in-corner camber gain without compromising straight-line traction as proven and tested on road and track. The Mk6 Ford Fiesta ST150 continues to be a popular choice among young drivers and track-dayers alike, and with it's 2.0L engine and sporty handling, it's not difficult to see why. Powerflex's products perfectly complement the sporty spirit of the Mk6 ST, and with PFF19-1102G, we have combined a precision CNC-machined Aluminium bracket with our signature Polyurethane materials to provide an even more engaging driving experience.Our custom-geometry front wishbone bracket provides 1 increase in caster to sharpen up turn-in characteristics and dynamic camber, giving the front-end of your Fiesta a boost in responsiveness and improving mid-corner grip, without compromising straight line acceleration or tyre wear.As well as a improvement in suspension geometry for sports and performance driving, the PFF19-1102G bracket uses our signature Polyurethane to reduce slop in the wishbone during acceleration and braking, with the Purple 80A Road Series bush being 35% stiffer than the OE rubber bush, and the 95A Black Series being a huge 80% stiffer.Along with PFF19-1102G, we also make PFF19-1101G - Front Wishbone Front Bush With Camber Adjustment; combine them together to activate highly tuneable front axle geometry, so you can dial-in your handling perfectly for your build. |  | 2S6J-3A262-DA / 2S6J-3A262-AC | 1212807S2 / 1882987 / 1882988 | 2S613A262BP1A2 | 5055676554550 | 2021-03-26
Road | Ford | Fusion (2002-2012) |  |  | PFF19-1103-16 | Front Anti Roll Bar Bush 16mm | 23.298 | 56.8471 | 2 | 2 | 3 |  | 16mm |  |  |  | 5055676502872 | 2021-03-25
Road | Ford | Fusion (2002-2012) |  |  | PFF19-1103-18 | Front Anti Roll Bar Bush 18mm | 23.298 | 56.8471 | 2 | 2 | 3 |  | 18mm |  |  |  | 5055676502889 | 2021-03-25
Black | Ford | Fusion (2002-2012) |  |  | PFF19-1103-18BLK | Front Anti Roll Bar Bush 18mm | 25.641 | 62.564 | 2 | 2 | 3 |  | 18mm |  |  |  | 5055676513120 | 2021-03-25
Road | Ford | Fusion (2002-2012) |  |  | PFF19-1103-19 | Front Anti Roll Bar Bush 19mm | 23.045 | 56.2298 | 2 | 2 | 3 | Please check anti roll bar diameter before ordering. | 19mm | 1152852 | DD32-34-156 | 2S61-5484-DA | 5055676502896 | 2021-04-09
Black | Ford | Fusion (2002-2012) |  |  | PFF19-1103-19BLK | Front Anti Roll Bar Bush 19mm | 25.377 | 61.9199 | 2 | 2 | 3 | Please check anti roll bar diameter before ordering. | 19mm | 1152852 | DD3234156 | 2S61-5484-DA | 5055676523525 | 2021-04-09
Road | Ford | Fusion (2002-2012) |  |  | PFF19-2001 | Lower Engine Mount Large Bush 30mm Oval Bracket | 64.185 | 78.3057 | 1 | 1 | 6 | This part fits models with thicker (30mm) oval brackets only. For thinner (25mm) oval bracket use PFF19-2003. |  | 1695146 | 1141459 | 1313587 | 5055676517111 | 2022-02-23
Black | Ford | Fusion (2002-2012) |  |  | PFF19-2001BLK | Lower Engine Mount Large Bush 30mm Oval Bracket | 70.609 | 86.143 | 1 | 1 | 6 | This part fits models with thicker (30mm) oval brackets only. For thinner (25mm) oval bracket use PFF19-2003. |  | 1695146 | 1141459 | 1313587 | 5055676513168 | 2022-02-23
Road | Ford | Fusion (2002-2012) |  |  | PFF19-2002 | Lower Engine Mount Small Bush 30mm Oval Bracket | 40.172 | 49.0098 | 1 | 1 | 5 | This part fits models with thicker (30mm) oval brackets only. For thinner (25mm) oval bracket use PFF19-2004. Fits oval bracket shape only (left). |  | 1 695 146 | 1141459 | 1313587 | 5055676503145 | 2020-11-26
Black | Ford | Fusion (2002-2012) |  |  | PFF19-2002BLK | Lower Engine Mount Small Bush 30mm Oval Bracket | 44.198 | 53.9216 | 1 | 1 | 5 | This part fits models with thicker (30mm) oval brackets only. For thinner (25mm) oval bracket use PFF19-2004. Fits oval bracket only (left). |  | 1 695 146 | 1141459 | 1313587 | 5055676513175 | 2021-10-04
Road | Ford | Fusion (2002-2012) |  |  | PFF19-2002P | Lower Engine Mount Small Bush 30mm Oval Bracket | 40.172 | 49.0098 | 1 | 1 | 5 | PFF19-2002P is made from our 80A material, providing a stiffer alternative to PFF19-2002. Usually fitted with the larger PFF19-2001, it is aimed at those with modified vehicles, wanting a more connected engine and transmission feel. This part fits models with thicker (30mm) oval brackets only. Fits oval bracket only (left). |  | 1 695 146 | 1141459 | 1313587 | 5055676552853 | 2020-11-26
Road | Ford | Fusion (2002-2012) |  |  | PFF19-2003 | Lower Engine Mount Large Bush 25mm Oval Bracket | 50.556 | 61.6783 | 1 | 1 | 6 | This part fits models with thinner (25mm) oval brackets only. For thicker (30mm) oval bracket use PFF19-2001. |  | 1 695 146 |  |  | 5055676503138 | 2020-11-26
Black | Ford | Fusion (2002-2012) |  |  | PFF19-2003BLK | Lower Engine Mount Large Bush 25mm Oval Bracket | 55.099 | 67.2208 | 1 | 1 | 6 | This part fits models with thinner (25mm) oval brackets only. For thicker (30mm) bracket use PFF19-2001. |  | 1 695 146 |  |  | 5055676527936 | 2020-11-26
Road | Ford | Fusion (2002-2012) |  |  | PFF19-2004 | Lower Engine Mount Small Bush 25mm Oval Bracket | 38.225 | 46.6345 | 1 | 1 | 5 | This part fits models with thinner (25mm) oval brackets only. For thicker (30mm) oval bracket use PFF19-2002 Fits oval bracket only (left). |  | 1 695 146 | 1141459 | 1313587 | 5055676517104 | 2020-11-26
Black | Ford | Fusion (2002-2012) |  |  | PFF19-2004BLK | Lower Engine Mount Small Bush 25mm Oval Bracket | 42.119 | 51.3852 | 1 | 1 | 5 | This part fits models with thinner (25mm) oval brackets only. For thicker (30mm) oval bracket use PFF19-2002 Fits oval bracket only (left). |  | 1 695 146 | 1141459 | 1313587 | 5055676527943 | 2020-11-26
Road | Ford | Fusion (2002-2012) |  |  | PFF19-2020 | Lower Torque Mount, Fast Road | 147.257 | 179.6535 | 1 | 1 | 6 | Combining a new CNC machined aluminium lower torque mount with various durometer options to suit differing states of tune, this is a great way to reduce the amount of engine movement during hard acceleration and gear changing. It's also super easy to replace - just two bolts and it's out with the old, in with the new and no pressing out of any rubber! PFF19-2020 Lower Engine Mount Bracket & Bushes (Yellow 70A) is 50% stiffer than the OE mount and recommended for fast road use for standard or mildly tuned cars. Original rubber engine mounts can quickly become cracked and perished, causing excessive engine movement. |  | 1 695 146 | 141459 | 1313587 | 5055676550521 | 2021-09-15
Black | Ford | Fusion (2002-2012) |  |  | PFF19-2020BLK | Lower Torque Mount, Track Use | 161.986 | 197.6229 | 1 | 1 | 6 | Combining a new CNC machined aluminium lower torque mount with various durometer options to suit differing states of tune, this is a great way to reduce the amount of engine movement during hard acceleration and gear changing. It's also super easy to replace - just two bolts and it's out with the old, in with the new and no pressing out of any rubber! PFF19-2020BLK Lower Engine Mount Bracket & Bushes (Black 95A) is a huge 400% stiffer than OE and available in our Black Series for hard Track and Motorsport use. Original rubber engine mounts can quickly become cracked and perished, causing excessive engine movement. |  | 1 695 146 | 1141459 | 1313587 | 5055676550545 | 2021-09-15
Road | Ford | Fusion (2002-2012) |  |  | PFF19-2020P | Lower Torque Mount, Fast Road/Track | 147.257 | 179.6535 | 1 | 1 | 6 | Combining a new CNC machined aluminium lower torque mount with various durometer options to suit differing states of tune, this is a great way to reduce the amount of engine movement during hard acceleration and gear changing. It's also super easy to replace - just two bolts and it's out with the old, in with the new and no pressing out of any rubber! PFF19-2020P Lower Engine Mount Bracket & Bushes (Purple 80A) is 100% stiffer than OE and recommended for higher powered cars used on the road/track. Original rubber engine mounts can quickly become cracked and perished, causing excessive engine movement. |  | 1 695 146 | 1141459 | 1313587 | 5055676550538 | 2021-09-15
Road | Ford | Fusion (2002-2012) |  |  | PFR19-1105 | Rear Beam Mounting Bush | 41.47 | 101.1868 | 2 | 2 | 4 |  |  | 1426699 |  |  | 5055676502902 | 2021-03-25
Black | Ford | Fusion (2002-2012) |  |  | PFR19-1105BLK | Rear Beam Mounting Bush | 45.628 | 111.3323 | 2 | 2 | 4 |  |  | 1426699 |  |  | 5055676513137 | 2021-03-25
Road | Ford | Galaxy Models | Galaxy MK1/MK2 (1995 - 2005) |  | EXH023 | Exhaust Mount | 15.51 | 18.9222 | 1 | 1 |  |  | 70mm x 35mm x 11.7mm | 712770470 / 1756516020 | 1H0253147B / 1H0253147C / 20650D0101 | 255047 / 17565-28010 | 5055676540737 | 2021-11-29
Road | Ford | Galaxy Models | Galaxy MK3 (2006 - 2015) |  | PFF19-1603-21 | Front Anti Roll Bar To Chassis Bush 21mm | 30.767 | 75.0715 | 2 | 2 | 3 | Please check bar diameter before ordering. | 21mm | 1478582 / 1683481 / 1686183 | 1715440 / 1718026 / 1872133 | LR030743 | 5055676532930 | 2021-06-16
Road | Ford | Galaxy Models | Galaxy MK3 (2006 - 2015) |  | PFF19-1603-22 | Front Anti Roll Bar To Chassis Bush 22mm | 30.767 | 75.0715 | 2 | 2 | 3 | Please check bar diameter before ordering. | 22mm | 1478582 / 1683481 / 1686183 | 1715440 / 1718026 / 1872133 | LR030743, 31429795 | 5055676532947 | 2021-06-16
Road | Ford | Galaxy Models | Galaxy MK3 (2006 - 2015) |  | PFF19-1603-23 | Front Anti Roll Bar To Chassis Bush 23mm | 30.767 | 75.0715 | 2 | 2 | 3 | Please check bar diameter before ordering. | 23mm | 1478582 / 1683481 / 1686183 | 1715440 / 1718026 / 1872133 | LR030743 | 5055676532961 | 2021-06-16
Road | Ford | Galaxy Models | Galaxy MK3 (2006 - 2015) |  | PFF19-1603-24 | Front Anti Roll Bar To Chassis Bush 24mm | 30.767 | 75.0715 | 2 | 2 | 3 | Please check bar diameter before ordering. | 24mm | 1478582 / 1683481 / 1686183 | 1715440 / 1718026 / 1872133 | LR030743 | 5055676532978 | 2021-06-16
Road | Ford | Galaxy Models | Galaxy MK3 (2006 - 2015) |  | PFF19-1603-25.5 | Front Anti Roll Bar To Chassis Bush 25.5mm | 30.767 | 75.0715 | 2 | 2 | 3 | Please check bar diameter before ordering. | 25.5mm | 1478582 / 1683481 / 1686183 | 715440 / 1718026 / 1872133 | LR030743 | 5055676533036 | 2021-06-16
Road | Ford | Galaxy Models | Galaxy MK3 (2006 - 2015) |  | PFF19-1901 | Front Arm Front Bush | 40.172 | 98.0197 | 2 | 2 | 1 | Fits steel arms only |  | 1507181 / 1507182 | LR002624 / LR007205 | 31317661 / 31317662 | 5055676539755 | 2021-08-20
Road | Ford | Galaxy Models | Galaxy MK3 (2006 - 2015) |  | PFF19-1902 | Front Arm Rear Bush | 69.377 | 169.2799 | 2 | 2 | 2 | The original rubber bush fails due to material degradation leading to problems such as imprecise steering, braking instability, and uneven tyrewear. Our two-piece polyurethane bush, PFF19-1902 Front Arm Rear Bush, resolves this, improving steeringresponse, vehicle handling, and tyre longevity. |  | 1883048 | 1888630 | 31406445, 31406446, 31387571, 31387572 | 5055676539038 | 2021-11-18
Road | Ford | Galaxy Models | Galaxy MK3 (2006 - 2015) |  | PFF19-1925 | Lower Engine Mount Insert | 32.384 | 39.5085 | 1 | 1 | 25 | This is a polyurethane insert to fit into and fill the voids in the original mount. It is designed to limit movement of the engine to provide additional stability under acceleration. |  | 1612783 | 31262713 | 8G91-6P082-AB | 5055676538604 | 2020-08-12
Road | Ford | Galaxy Models | Galaxy MK3 (2006 - 2015) |  | PFF88-1030 | Upper Torque Rod Insert | 34.331 | 41.8838 | 1 | 1 | 30 | This is a polyurethane insert to fit into and fill the voids in the original mount. It is designed to limit movement of the engine to provide additional stability under acceleration. |  | 31430441 | LR030745 | 1435996 | 5055676537447 | 2021-10-18
Road | Ford | Galaxy Models | Galaxy MK3 (2006 - 2015) |  | PFF88-1130 | Lower Engine Mount Insert | 34.331 | 41.8838 | 1 | 1 | 25 | PFF88-1130 Lower Engine Mount Insert is made using our Yellow 70A durometer material and designed to fill the voiding of the original lower engine mount. By doing so, it stiffens the rubber mount reducing engine/trans movement during acceleration and smooths out gearshifts for an improved driving experience. Fits Volvo S60, V70, V80, XC60, XC70 with B6* 3.0/3.2 6Cyl engines, Ford Mondeo MK4 ST, Galaxy ST and S-Max ST with the 2.5 Duratec engine, Land Rover Discovery Sport 1 and Freelander 2 with 2.0L Turbo Petrol engines and Range Rover Evoque L538 2.0L Turbo Petrol models and 2.2L Diesel manual models. |  | 31277314 | 8G9N6L063GA / 1714320 | LR032311 | 5055676556721 | 2021-09-17
Road | Ford | Galaxy Models | Galaxy MK3 (2006 - 2015) |  | PFR19-1911 | Rear Upper Arm Bush | 40.821 | 199.2065 | 4 | 4 | 11 |  |  | 1457609 | 31406746 / 31406748 | 31406750 / 31406751 / 31406753 | 5055676538949 | 2020-10-07
Road | Ford | Galaxy Models | Galaxy MK3 (2006 - 2015) |  | PFR19-1913 | Rear Lower Arm Inner Bush | 43.417 | 105.9375 | 2 | 2 | 13 | Fits pressed steel lower arms, for cast aluminium arms please use PFR88-1913. |  | 1469125 | 31451814 | 31317602 | 5055676539137 | 2022-01-14
Road | Ford | Galaxy Models | Galaxy MK3 (2006 - 2015) |  | PFR19-1914 | Rear Lower Arm Outer Bush | 42.768 | 104.3539 | 2 | 2 | 14 | Fits pressed steel lower arms, for cast aluminium arms please use PFR88-1914. |  | 1469125 |  |  | 5055676539151 | 2022-01-14
Road | Ford | Galaxy Models | Galaxy MK3 (2006 - 2015) |  | PFR19-1915 | Rear Toe Link Arm Bush | 40.821 | 199.2065 | 4 | 4 | 15 |  |  | 1426770 | 31262930 | 31262931 | 5055676538994 | 2020-08-12
Road | Ford | Galaxy Models | Galaxy MK3 (2006 - 2015) |  | PFR19-1917 | Rear Trailing Arm Bush | 105.072 | 256.3757 | 2 | 2 | 17 | The lefthand bush on certain Volvo S60, S80, V60, V70, XC60, and XC70 models, featurea larger bracket with two additional threaded studs for anexhaust hanging bracket so we have included an additional plate thatretrofitsto our original bush, making fitment across all vehicles possible. PFR19-1917 Rear Trailing Arm Bush, is a long-term solutiontothe commonly replaced original bush. Often split and torn, replacing the OE trailing arm bushes islabourintensive and requires complex fitting tools, making it an expensive ordeal. Our busheshave been developed with dual material components and a moulded-in metal T-bracket making for a simplerfitment and cost-effective replacement. |  | 1865033 / 1865034 | 2040702 / 2040703 | 31476221 / 31406349 / 31387282 / 31476223 | 5055676540034 | 2021-12-13
Road | Ford | Galaxy Models | Galaxy MK3 (2006 - 2015) |  | PFR19-1918 | Rear Anti Roll Bar To Link Rod Bush | 26.543 | 64.7649 | 2 | 2 | 18 |  |  | 1425853 | 30760678 | 30736948 | 5055676539014 | 2020-08-12
Road | Ford | Galaxy Models | Galaxy MK3 (2006 - 2015) |  | PFR19-1920 | Rear Subframe Front Bush Inserts | 36.278 | 88.5183 | 2 | 2 | 20 | These inserts fit into the voiding of the original bush. For a full replacement bush use PFR19-1922 PFR19-1920 Rear Subframe Front Bush Inserts are an easy solutionto reducing excessive rear subframe movement. Both come supplied with a subframealignment insert. |  | For subframe 6G915K817FCB | For subframe 31329225 | For subframe 31277272 | 5055676539199 | 2020-08-12
Road | Ford | Galaxy Models | Galaxy MK3 (2006 - 2015) |  | PFR19-1921 | Rear Subframe Rear Bush Inserts | 39.523 | 96.4361 | 2 | 2 | 21 | These inserts fit into the voiding of the original bush. For a full replacement bush use PFR19-1922 PFR19-1921 Rear Subframe Rear Bush Inserts are an easy solutionto reducing excessive rear subframe movement. Both come supplied with a subframealignment insert. |  | For subframe 6G915K818FCB | For subframe 31329225 | For subframe 31277273 | 5055676539274 | 2020-08-12
Road | Ford | Galaxy Models | Galaxy MK3 (2006 - 2015) |  | PFR19-1922 | Rear Subframe Bush | 56.397 | 275.2174 | 4 | 4 | 22 |  |  | 6G915K817FCB | 6G915K818FCB | 31277272 / 31277273 | 5055676539311 | 2020-08-12
Road | Ford | Granada Scorpio All Types (1985-1994) |  |  | EXH001 | Exhaust Mount | 17.457 | 21.2975 | 1 | 1 |  | Please check the number required for your vehicle prior to ordering. |  | 6032969 / 6045052 / 6048886 / 6053849 / 6102529 | 6111619 / 611692 / 6117576 / 6183502 / 6747180 | NTX3326 / 852722 / GEX7626 / 90280491 / 4235404 | 5055676511850 | 2021-03-30
Road | Ford | Granada Scorpio All Types (1985-1994) |  |  | PFF19-100 | Gear Lever Cradle Mount Kit | 75.867 | 92.5577 | 1 | 1 |  | PFF19-100 fits 4WD models only. |  |  |  |  | 5055676502780 | 2021-02-03
Black | Ford | Granada Scorpio All Types (1985-1994) |  |  | PFF19-100BLK | Gear Lever Cradle Mount Kit | 83.655 | 102.0591 | 1 | 1 |  | PFF19-100 fits 4WD models only. |  |  |  |  | 5055676528735 | 2015-02-18
Heritage | Ford | Granada Scorpio All Types (1985-1994) |  |  | PFF19-100H | Gear Lever Cradle Mount Kit | 75.867 | 92.5577 | 1 | 1 |  | PFF19-100 fits 4WD models only. |  |  |  |  | 5055676547880 | 2021-02-03
Road | Ford | Granada Scorpio All Types (1985-1994) |  |  | PFF19-101 | Front Outer Track Control Arm Bush | 41.47 | 101.1868 | 2 | 2 | 1 |  |  | 1656752 |  |  | 5055676502797 | 2022-01-31
Black | Ford | Granada Scorpio All Types (1985-1994) |  |  | PFF19-101BLK | Front Outer Track Control Arm Bush | 45.628 | 111.3323 | 2 | 2 | 1 |  |  | 1656752 |  |  | 5055676513090 | 2022-01-31
Heritage | Ford | Granada Scorpio All Types (1985-1994) |  |  | PFF19-101H | Front Outer Track Control Arm Bush | 41.47 | 101.1868 | 2 | 2 | 1 |  |  | 1656752 |  |  | 5055676545954 | 2022-01-31
Road | Ford | Granada Scorpio All Types (1985-1994) |  |  | PFF19-103 | Front Inner Track Control Arm Bush | 34.331 | 83.7676 | 2 | 2 | 2 | For M12 / 19mm bolt |  | 85GB-3063-AC / 6192705 |  |  | 5055676502810 | 2022-03-04
Black | Ford | Granada Scorpio All Types (1985-1994) |  |  | PFF19-103BLK | Front Inner Track Control Arm Bush | 37.774 | 92.1686 | 2 | 2 | 2 | For M12 / 19mm bolt |  | 85GB-3063-AC / 6192705 |  |  | 5055676513106 | 2022-03-04
Heritage | Ford | Granada Scorpio All Types (1985-1994) |  |  | PFF19-103H | Front Inner Track Control Arm Bush | 34.331 | 83.7676 | 2 | 2 | 2 | For M12 / 19mm bolt |  | 85GB-3063-AC / 6192705 |  |  | 5055676545961 | 2022-03-04
Road | Ford | Granada Scorpio All Types (1985-1994) |  |  | PFF19-128 | Front Anti Roll Bar Mounting Bush 28mm | 25.894 | 63.1814 | 2 | 2 | 3 | Please check anti roll bar size, as they vary from car to car. | 28mm | 85GB5484DA / 1630507 |  |  | 5055676503015 | 2018-11-08
Black | Ford | Granada Scorpio All Types (1985-1994) |  |  | PFF19-128BLK | Front Anti Roll Bar Mounting Bush 28mm | 28.49 | 69.5156 | 2 | 2 | 3 | Please check anti roll bar size, as they vary from car to car. | 28mm | 85GB5484DA / 1630507 |  |  | 5055676513144 | 2018-10-31
Heritage | Ford | Granada Scorpio All Types (1985-1994) |  |  | PFF19-128H | Front Anti Roll Bar Mounting Bush 28mm | 25.894 | 63.1814 | 2 | 2 | 3 | Please check anti roll bar size, as they vary from car to car. | 28mm | 85GB5484DA / 1630507 |  |  | 5055676545978 | 2018-11-08
Road | Ford | Granada Scorpio All Types (1985-1994) |  |  | PFR19-107 | Rear Beam Mounting Bush | 67.43 | 164.5292 | 2 | 2 | 4 |  |  | 6141919 |  |  | 5055676502827 | 2019-07-23
Black | Ford | Granada Scorpio All Types (1985-1994) |  |  | PFR19-107BLK | Rear Beam Mounting Bush | 74.184 | 181.009 | 2 | 2 | 4 |  |  | 6141919 |  |  | 5055676515223 | 2019-07-23
Heritage | Ford | Granada Scorpio All Types (1985-1994) |  |  | PFR19-107H | Rear Beam Mounting Bush | 67.43 | 164.5292 | 2 | 2 | 4 |  |  | 6141919 |  |  | 5055676545992 | 2019-07-23
Road | Ford | Granada Scorpio All Types (1985-1994) |  |  | PFR19-110 | Rear Trailing Arm Outer Bush | 44.066 | 107.521 | 2 | 2 | 5 | [5 empty] | 5055676502834 | 2020-06-11
Black | Ford | Granada Scorpio All Types (1985-1994) |  |  | PFR19-110BLK | Rear Trailing Arm Outer Bush | 44.066 | 107.521 | 2 | 2 | 5 | [5 empty] | 5055676520357 | 2020-06-11
Heritage | Ford | Granada Scorpio All Types (1985-1994) |  |  | PFR19-110H | Rear Trailing Arm Outer Bush | 44.066 | 107.521 | 2 | 2 | 5 | [5 empty] | 5055676546005 | 2018-11-08
Road | Ford | Granada Scorpio All Types (1985-1994) |  |  | PFR19-111 | Rear Trailing Arm Inner Bush | 44.066 | 107.521 | 2 | 2 | 6 | This kit is supplied with new mounting bolts. The original Ford bolt needs to be cut off to be removed. Full details enclosed with fitting instructions. |  |  |  |  | 5055676502919 | 2019-05-23
Black | Ford | Granada Scorpio All Types (1985-1994) |  |  | PFR19-111BLK | Rear Trailing Arm Inner Bush | 44.066 | 107.521 | 2 | 2 | 6 | This kit is supplied with new mounting bolts. The original Ford bolt needs to be cut off to be removed. Full details enclosed with fitting instructions. |  |  |  |  | 5055676520364 | 2019-05-23
Heritage | Ford | Granada Scorpio All Types (1985-1994) |  |  | PFR19-111H | Rear Trailing Arm Inner Bush | 44.066 | 107.521 | 2 | 2 | 6 | This kit is supplied with new mounting bolts. The original Ford bolt needs to be cut off to be removed. Full details enclosed with fitting instructions. |  |  |  |  | 5055676546012 | 2018-11-08
Road | Ford | KA Models | KA (1996-2008) |  | EXH036 | Exhaust Mount | 20.053 | 24.4647 | 1 | 1 |  | 3 required per vehicle to fit the mid-pipe and silencer mounting points. Made from our Purple 80A material to keep the exhaust firmly in place under the harshest track conditions. |  | 1025233 | 97KB-5A262-AB |  | 5055676551917 | 2021-06-10
Road | Ford | KA Models | KA (1996-2008) |  | PFF19-601 | Front Wishbone Front Bush 46mm | 45.364 | 110.6882 | 2 | 2 | 1 | Please measure the OE bush to select the correct bushes. PFF19-601 is 46mm diameter, PFF19-602 is 54mm diameter and PFF19-901 is 47mm diameter. Please note these bushes will not fit the ST24 or ST200 models. | 46mm | 1829508 |  |  | 5055676503626 | 2021-01-26
Black | Ford | KA Models | KA (1996-2008) |  | PFF19-601BLK | Front Wishbone Front Bush 46mm | 45.364 | 110.6882 | 2 | 2 | 1 | Please measure the OE bush to select the correct bushes. PFF19-601 is 46mm diameter, PFF19-602 is 54mm diameter and PFF19-901 is 47mm diameter. Please note these bushes will not fit the ST24 or ST200 models. | 46mm | 1829508 |  |  | 5055676519894 | 2021-01-26
Road | Ford | KA Models | KA (1996-2008) |  | PFF19-602 | Front Wishbone Rear Bush 54mm | 50.556 | 123.3566 | 2 | 2 | 2 | Please measure the OE bush to select the correct bushes. PFF19-601 is 46mm diameter, PFF19-602 is 54mm diameter and PFF19-901 is 47mm diameter. | 54mm | 1035929 | Bush = 1102950 / YS71-3063-AA |  | 5055676503633 | 2022-08-10
Black | Ford | KA Models | KA (1996-2008) |  | PFF19-602BLK | Front Wishbone Rear Bush 54mm | 50.556 | 123.3566 | 2 | 2 | 2 | Please measure the OE bush to select the correct bushes. PFF19-601 is 46mm diameter, PFF19-602 is 54mm diameter and PFF19-901 is 47mm diameter. | 54mm | 1035929 | Bush = 1102950 / YS71-3063-AA |  | 5055676523587 | 2022-08-10
Road | Ford | KA Models | KA (1996-2008) |  | PFF19-603 | Front Anti Roll Bar Bush 16mm | 23.045 | 56.2298 | 2 | 2 | 3 |  | 16mm | 1310518 |  |  | 5055676503640 | 2021-11-18
Road | Ford | KA Models | KA (1996-2008) |  | PFF19-603-15 | Front Anti Roll Bar Bush 15mm | 23.045 | 56.2298 | 2 | 2 | 3 |  | 15mm | 1003609 |  |  | 5055676544520 | 2018-09-04
Black | Ford | KA Models | KA (1996-2008) |  | PFF19-603-15BLK | Front Anti Roll Bar Bush 15mm | 25.377 | 61.9199 | 2 | 2 | 3 |  | 15mm | 1003609 |  |  | 5055676544537 | 2018-09-04
Black | Ford | KA Models | KA (1996-2008) |  | PFF19-603BLK | Front Anti Roll Bar Bush 16mm | 25.377 | 61.9199 | 2 | 2 | 3 |  | 16mm |  |  |  | 5055676516831 | 2021-11-18
Road | Ford | KA Models | KA (1996-2008) |  | PFF19-620 | Gearbox Mount Insert | 34.331 | 41.8838 | 1 | 1 | 20 | Made from our Yellow 70A material and bespoke design to significantly reduce engine movement and improve power delivery and driving feel. |  | 1217187 | XS51-7M124-AD |  | 5055676555526 | 2021-05-28
Road | Ford | KA Models | KA (1996-2008) |  | PFR19-707 | Rear Beam Mounting Bush | 42.768 | 104.3539 | 2 | 2 | 4 |  | 63mm OD | 1016439 | 96FB5K653CA |  | 5055676503701 | 2020-05-27
Black | Ford | KA Models | KA (1996-2008) |  | PFR19-707BLK | Rear Beam Mounting Bush | 47.058 | 114.8215 | 2 | 2 | 4 |  | 63mm OD | 1016439 | 96FB5K653CA |  | 5055676515278 | 2020-05-27
Road | Ford | KA Models | KA (2008 - 2016) |  | EXH015 | Exhaust Mount - Cat Section | 13.563 | 16.5469 | 1 | 1 |  |  | A=64mm B=50mm | 1755000000000 | 7718577 | 1557731 | 5055676523938 | 2021-05-13
Road | Ford | KA Models | KA (2008 - 2016) |  | PFF16-501 | Front Arm Front Bush | 37.576 | 91.6854 | 2 | 2 | 1 | Does not fit arms K04670544AE, K04670545AE, K04877742AD and K04877743AD as fitted to US models. |  | 51857021 / 51857022 / 51857023 / 51857024 | 50709579 / 50709580 / 51860383 / 51860385 | 52013961 / 52045068 / 52045069 / 52045072 / 52045075 | 5055676524621 | 2022-02-10
Black | Ford | KA Models | KA (2008 - 2016) |  | PFF16-501BLK | Front Arm Front Bush | 41.338 | 100.8647 | 2 | 2 | 1 | Does not fit arms K04670544AE, K04670545AE, K04877742AD and K04877743AD as fitted to US models. |  | 51857021 / 51857022 / 51857023 / 51857024 | 50709579 / 50709580 / 51860383 / 51860385 | 52013961 / 52045068 / 52045069 / 52045072 / 52045075 | 5055676556196 | 2022-08-23
Black | Ford | KA Models | KA (2008 - 2016) |  | PFF16-501GBLK | Front Arm Front Bush, Camber Adjust | 79.761 | 194.6168 | 2 | 2 | 1 | On car adjustable bush allowing camber adjustment +/- 0.75 degree. Does not fit arms K04670544AE, K04670545AE, K04877742AD and K04877743AD as fitted to US models. |  | 51857021 / 51857022 / 51857023 / 51857024 | 50709579 / 50709580 / 51860383 / 51860385 | 52013961 / 52045068 / 52045069 / 52045072 / 52045075 | 5055676524645 | 2021-09-29
Road | Ford | KA Models | KA (2008 - 2016) |  | PFF16-502 | Front Arm Rear Bush | 41.47 | 101.1868 | 2 | 2 | 2 | Does not fit arms K04670544AE, K04670545AE, K04877742AD and K04877743AD as fitted to US models. |  | 51857021 / 51857022 / 51857023 / 51857024 | 50709579 / 50709580 / 51860383 / 51860385 / 50710291 | 52013961 / 52045068 / 52045069 / 52045072 / 52045075 | 5055676524584 | 2022-05-10
Black | Ford | KA Models | KA (2008 - 2016) |  | PFF16-502GBLK | Front Arm Rear Bush, Caster Adjust | 93.39 | 227.8716 | 2 | 2 | 2 | On car adjustable bush, allowing caster adjustment of +/- 0.33 degree. Does not fit arms K04670544AE, K04670545AE, K04877742AD and K04877743AD as fitted to US models. Using aBlack 95A durometerball moulded toan all-new offset stainless steel sleeve andmachined nylon cups,this new and improved design maximises performance and articulation whileretainingthe benefitof on-car adjustability.All come pre-assembled with the ball and cups encapsulated within a plated metal outer shell secured by snap-rings and now include a 27mm spanner for adjustment. |  | 51857021 / 51857022 / 51857023 / 51857024 | 50709579 / 50709580 / 51860383 / 51860385 / 50710291 | 52013961 / 52045068 / 52045069 / 52045072 / 52045075 | 5055676524652 | 2022-05-10
Road | Ford | KA Models | KA (2008 - 2016) |  | PFF16-503-20 | Front Anti Roll Bar Bush 20mm | 27.709 | 67.61 | 2 | 2 | 3 |  | 20mm | Bar = 51857019 |  |  | 5055676524607 | 2022-05-17
Black | Ford | KA Models | KA (2008 - 2016) |  | PFF16-503-20BLK | Front Anti Roll Bar Bush 20mm | 30.767 | 75.0715 | 2 | 2 | 3 |  | 20mm | Bar = 51857019 |  |  | 5055676524669 | 2022-05-17
Road | Ford | KA Models | KA (2008 - 2016) |  | PFF16-503-21 | Front Anti Roll Bar Bush 21mm | 27.709 | 67.61 | 2 | 2 | 3 |  | 21 mm | Bar = 51857020 |  |  | 5055676524614 | 2022-05-17
Black | Ford | KA Models | KA (2008 - 2016) |  | PFF16-503-21BLK | Front Anti Roll Bar Bush 21mm | 30.767 | 75.0715 | 2 | 2 | 3 |  | 21 mm | Bar = 51857020 |  |  | 5055676524676 | 2022-05-17
Road | Ford | KA Models | KA (2008 - 2016) |  | PFF16-520 | Lower Engine Mount Insert | 26.543 | 32.3825 | 1 | 1 | 20 | Fits 500 Non-Abarth 1.2 & 1.4 lower engine mounts. This part fits into voids in original bush. Please check void pattern is the same as on your vehicle. For a complete mount for 500 models use PFF16-530. Fits Grande Punto, Punto Evo and Mk3 Punto 1.2, 1.4 8v and 1.4 16v non-turbo engines. Fits MiTo with 1.4 8v or 1.4 16v non-turbo engines. |  | 51732681; 55700441 | 0046800429; 0051732681 |  | 5055676524638 | 2021-03-04
Black | Ford | KA Models | KA (2008 - 2016) |  | PFF16-520BLK | Lower Engine Mount Insert | 29.205 | 35.6301 | 1 | 1 | 20 | Fits 500 Non-Abarth 1.2 & 1.4 lower engine mounts. This part fits into voids in original bush. Please check void pattern is the same as on your vehicle. For a complete mount for 500 models use PFF16-530. Fits Grande Punto, Punto Evo and Mk3 Punto 1.2, 1.4 8v and 1.4 16v non-turbo engines. Fits MiTo with 1.4 8v or 1.4 16v non-turbo engines. |  | 51732681 | 46800429 | 51732681 | 5055676524690 | 2021-03-04
Road | Ford | KA Models | KA (2008 - 2016) |  | PFF16-530 | Lower Torque Mount, Fast Road | 169.972 | 207.3658 | 1 | 1 | 20 | Supplied as a Polyurethane bush and CNC machined bracket combination, the Yellow 70A and Purple 80A materials in PFF16-530 suits fast road usage. With a minimal increase in NVH, reduced wheel hop and a more direct transition of power to the road, it is suitable for standard and mildly tuned stage 1 vehicles. For an insert only use PFF16-520. |  | 51732681 | 46800429 | 51732681 | 5055676550279 | 2021-07-12
Black | Ford | KA Models | KA (2008 - 2016) |  | PFF16-530BLK | Lower Torque Mount, Track Use | 186.846 | 227.9521 | 1 | 1 | 20 | Supplied as a Polyurethane bush and CNC machined bracket combination for dedicated hard track or motorsport use, PFF16-531BLK uses our Black Series 95A material offering a maximum reduction in wheel spin/hop for those best-timed runs. This is THE product for ultimate engine movement control but an increase in NVH should be expected when fitting. For an insert only use PFF16-520BLK. |  | 51732681 | 46800429 | 51732681 | 5055676550323 | 2019-04-26
Road | Ford | KA Models | KA (2008 - 2016) |  | PFF16-530P | Lower Torque Mount Fast Road/Track | 169.972 | 207.3658 | 1 | 1 | 20 | Supplied as a Polyurethane bush and CNC machined bracket combination, the Purple 80A materials in PFF16-530P are better suited to those vehicles above stage 1 being used for fast road/track use. A slight increase in NVH should be expected but improved control of wheel spin/hop is achieved. For an insert only use PFF16-520. |  | 51732681 | 46800429 | 51732681 | 5055676550378 | 2021-07-12
Road | Ford | KA Models | KA (2008 - 2016) |  | PFF16-540 | Upper Engine Mount Insert | 28.49 | 34.7578 | 1 | 1 | 40 |  |  | 51853818 / 51820350 / 51891360 / 51792716 / 51730868 / 51739520 / 51854035 | 46800409 / 51728282 / 51867664 / 51867665 / 51749797 / 51910242 | 51929082 / 51932522 / 1583044 / 1583053 / 9S51-6F012-AA / 9S51-6F012-BA | 5055676556639 | 2021-08-27
Black | Ford | KA Models | KA (2008 - 2016) |  | PFF16-540BLK | Upper Engine Mount Insert | 31.35 | 38.247 | 1 | 1 | 40 |  |  | 51853818 / 51820350 / 51891360 / 51792716 / 51730868 / 51739520 / 51854035 | 46800409 / 51728282 / 51867664 / 51867665 / 51749797 / 51910242 | 51929082 / 51932522 / 1583044 / 1583053 / 9S51-6F012-AA / 9S51-6F012-BA | 5055676556646 | 2021-10-18
Road | Ford | KA Models | KA (2008 - 2016) |  | PFR16-510 | Rear Beam Mounting Bush | 33.682 | 82.1841 | 2 | 2 | 10 | Does not fit 500/595/695 US models. |  | 46761280 | 51796664 | 1619916 | 5055676524591 | 2022-06-06
Black | Ford | KA Models | KA (2008 - 2016) |  | PFR16-510BLK | Rear Beam Mounting Bush | 37.059 | 90.424 | 2 | 2 | 10 | Does not fit 500/595/695 US models. |  | 46761280 | 51796664 | 1619916 | 5055676524683 | 2022-06-06
Road | Ford | KA Models | KA+ (2016-ON) |  | PFF19-1501 | Front Wishbone Front Bush | 34.331 | 83.7676 | 2 | 2 | 1 | [5 empty] | 5055676503084 | 2021-11-18
Black | Ford | KA Models | KA+ (2016-ON) |  | PFF19-1501BLK | Front Wishbone Front Bush | 37.774 | 92.1686 | 2 | 2 | 1 | [5 empty] | 5055676517999 | 2021-03-25
Road | Ford | KA Models | KA+ (2016-ON) |  | PFF19-1502G | Front Arm Rear Bush, Caster Adjustable | 100.529 | 245.2908 | 2 | 2 | 2 | PU ball design comes built up, in a press fit capsule. On car adjustable bush, allowing caster adjustment of +/- 0.33 degree. |  |  |  |  | 5055676511041 | 2022-03-09
Black | Ford | KA Models | KA+ (2016-ON) |  | PFF19-1502GBLK | Front Arm Rear Bush, Caster Adjustable | 100.529 | 245.2908 | 2 | 2 | 2 | PU ball design comes built up, in a press fit capsule. On car adjustable bush, allowing caster adjustment of +/- 0.33 degree. |  |  |  |  | 5055676520951 | 2022-09-13
Road | Ford | KA Models | KA+ (2016-ON) |  | PFF19-1503-19 | Front Anti Roll Bar To Chassis Bush 19mm | 26.158 | 63.8255 | 2 | 2 | 3 | Please check anti roll bar diameter before ordering. | 19mm | 1802812 |  |  | 5055676536563 | 2020-08-25
Black | Ford | KA Models | KA+ (2016-ON) |  | PFF19-1503-19BLK | Front Anti Roll Bar To Chassis Bush 19mm | 28.49 | 69.5156 | 2 | 2 | 3 | Please check anti roll bar diameter before ordering. | 19mm |  |  |  | 5055676536471 | 2020-08-25
Road | Ford | KA Models | KA+ (2016-ON) |  | PFF19-1503-22 | Front Anti Roll Bar To Chassis Bush 22mm | 26.158 | 63.8255 | 2 | 2 | 3 | Please check anti roll bar diameter before ordering. | 22mm | 1790816 / C1BC-5484-BB |  |  | 5055676503107 | 2021-11-29
Black | Ford | KA Models | KA+ (2016-ON) |  | PFF19-1503-22BLK | Front Anti Roll Bar To Chassis Bush 22mm | 28.49 | 69.5156 | 2 | 2 | 3 | Please check anti roll bar diameter before ordering. | 22mm | 1790816 / C1BC-5484-BB |  |  | 5055676518002 | 2021-11-29
Road | Ford | Kuga Models | Kuga (2007-2012) |  | PFF19-1002G | Front Wishbone Rear Bush Anti-Lift & Caster Offset | 200.475 | 489.159 | 2 | 2 | 2 | PFF19-1002G adds 1 degree of caster offset for a greater tyre contact area, which, in turn, provides greater feedback information to the driver, improves traction and offers greater stability. The increased caster angle produces more weight and detail to the steering which is vital to driver confidence, allowing your Focus to corner with more urgency, significantly improved grip and reduced understeer. Focus ST and RS owners are all too familiar with the commonly reported torque steer effect of their vehicles. Our new part provides anti-lift and caster offset to improve handling characteristics and has been proven and tested on road and track.PFF19-1002Gadds 1 degree of caster offset for a greater tyre contact area, which, in turn, provides greater feedback information to the driver, improves traction and offers greater stability. The increased caster angle produces more weight and detail to the steering which is vital to driver confidence, allowing your Focus to corner with more urgency, significantly improved grip and reduced understeer.Starting out as a 6082 T6 (heat treated) solid billet of aluminium, our CNC machining centre and 4th axis shape the material into our unique design which is then hard black anodized, followed by an engraving process. By machining from a solid billet, we ensure our part has the best strength to weight ratio and looks great too. PFF19-1002G ships with CNC machined stainless steel-steel thrust washers to enhance braking stability.In our Purple Shore 80A Road Series material, PFF19-1002G is 10% stiffer than the original rubber bush, whilst our Black Series Shore 95A material is 85% stiffer than the original for those looking for a Track/Competition option. |  | 1883046S1 | B32H34250ES4 | 31277464SK3 | 5055676546241 | 2021-10-26
Black | Ford | Kuga Models | Kuga (2007-2012) |  | PFF19-1002GBLK | Front Wishbone Rear Bush Anti-Lift & Caster Offset | 208.263 | 508.1617 | 2 | 2 | 2 | PFF19-1002G adds 1 degree of caster offset for a greater tyre contact area, which, in turn, provides greater feedback information to the driver, improves traction and offers greater stability. The increased caster angle produces more weight and detail to the steering which is vital to driver confidence, allowing your Focus to corner with more urgency, significantly improved grip and reduced understeer. Focus ST and RS owners are all too familiar with the commonly reported torque steer effect of their vehicles. Our new part provides anti-lift and caster offset to improve handling characteristics and has been proven and tested on road and track.PFF19-1002Gadds 1 degree of caster offset for a greater tyre contact area, which, in turn, provides greater feedback information to the driver, improves traction and offers greater stability. The increased caster angle produces more weight and detail to the steering which is vital to driver confidence, allowing your Focus to corner with more urgency, significantly improved grip and reduced understeer.Starting out as a 6082 T6 (heat treated) solid billet of aluminium, our CNC machining centre and 4th axis shape the material into our unique design which is then hard black anodized, followed by an engraving process. By machining from a solid billet, we ensure our part has the best strength to weight ratio and looks great too. PFF19-1002G ships with CNC machined stainless steel-steel thrust washers to enhance braking stability.In our Black Shore 80A Black Series material, PFF19-1002G is 85% stiffer than the original rubber bush for those looking for a Track/Competition option, whilst our Purple Shore 95A Road Series material is 10% stiffer than the original bush. |  | 1883046S1 | B32H34250ES4 | 31277464SK3 | 5055676546258 | 2021-10-26
Road | Ford | Kuga Models | Kuga (2007-2012) |  | PFF19-1202 | Front Lower Wishbone Rear Bush | 50.556 | 123.3566 | 2 | 2 | 2 |  |  | 1883046S1 | B32H34250ES4 | 31277464SK3 | 5055676502940 | 2020-08-26
Black | Ford | Kuga Models | Kuga (2007-2012) |  | PFF19-1202BLK | Front Lower Wishbone Rear Bush | 55.616 | 135.703 | 2 | 2 | 2 |  |  | 1883046S1 | B32H34250ES4 | 31277464SK3 | 5055676523532 | 2020-08-26
Road | Ford | Kuga Models | Kuga (2007-2012) |  | PFF19-1220 | Lower Engine Mount Insert | 33.033 | 40.3003 | 1 | 1 | 20 | Please check image for compatibility. On the Ford Focus, PFF19-1220 fits later models whilst PFF19-1222 fits early models. PFF19-1220 fits this design of bracket. |  | 1224049 / 30680339 | 1751001 / AV616P082AC |  | 5055676517234 | 2022-01-07
Black | Ford | Kuga Models | Kuga (2007-2012) |  | PFF19-1220BLK | Lower Engine Mount Insert | 36.344 | 44.3397 | 1 | 1 | 20 | Please check image for compatibility. On the Ford Focus, PFF19-1220 fits later models whilst PFF19-1222 fits early models. PFF19-1220 fits this design of bracket. |  | 1224049 / 30680339 | 1751001 / AV616P082AC |  | 5055676521019 | 2022-01-07
Road | Ford | Kuga Models | Kuga (2007-2012) |  | PFF19-1822 | Lower Torque Mount Bracket & Bush, Fast Road | 121.297 | 147.9823 | 1 | 1 | 20 | Combining a new CNC machined aluminium lower torque mount with various durometer options to suit differing states of tune, this is a great way to reduce the amount of engine movement during hard acceleration and gear changing. It's also super easy to replace - just two bolts and it's out with the old, in with the new and no pressing out of any rubber! PFF19-1822 Lower Engine Mount Bracket & Bushes (Yellow 70A) is 50% stiffer than the OE mount and recommended for fast road use for standard or mildly tuned cars. |  | AV616P082AC | 5165555 / 9487349 | 1224049 / 1751001 | 5055676551719 | 2020-12-11
Black | Ford | Kuga Models | Kuga (2007-2012) |  | PFF19-1822BLK | Lower Torque Mount Bracket & Bush, Track Use | 133.43 | 162.7846 | 1 | 1 | 20 | Combining a new CNC machined aluminium lower torque mount with various durometer options to suit differing states of tune, this is a great way to reduce the amount of engine movement during hard acceleration and gear changing. It's also super easy to replace - just two bolts and it's out with the old, in with the new and no pressing out of any rubber! PFF19-1822BLK Lower Engine Mount Bracket & Bushes (Black 95A) is a huge 300% stiffer than OE and available in our Black Series for hard Track and Motorsport use. |  | AV616P082AC | 5165555 / 9487349 | 1224049 / 1751001 | 5055676551726 | 2020-12-11
Road | Ford | Kuga Models | Kuga (2007-2012) |  | PFF19-1822P | Lower Torque Mount Bracket & Bush, Fast Road/Track | 121.297 | 147.9823 | 1 | 1 | 20 | Combining a new CNC machined aluminium lower torque mount with various durometer options to suit differing states of tune, this is a great way to reduce the amount of engine movement during hard acceleration and gear changing. It's also super easy to replace - just two bolts and it's out with the old, in with the new and no pressing out of any rubber! PFF19-1822P Lower Engine Mount Bracket & Bushes (Purple 80A) is 100% stiffer than OE and recommended for higher powered cars used on the road/track. |  | AV616P082AC | 5165555 / 9487349 | 1224049 / 1751001 | 5055676551733 | 2020-12-11
Road | Ford | Kuga Models | Kuga (2007-2012) |  | PFF19-8011 | Front Wishbone Front Bush 14mm bolt | 39.523 | 96.4361 | 2 | 2 | 1 | PFF19-8011BLK is a replacement bush that is 15% stiffer than the original bush. For a camber adjustable version of this bush please use PFF19-8011GBLK. Suitable for 14mm bolt, if your vehicle uses a 12mm bolt please order PFF19-801. | 14mm bolt | 1570284 / 1570285 / 1570287 | 1570312 / 1570677 / 1570678 | 1585054 / 1585059 | 5055676503725 | 2020-08-25
Black | Ford | Kuga Models | Kuga (2007-2012) |  | PFF19-8011BLK | Front Wishbone Front Bush 14mm bolt | 39.523 | 96.4361 | 2 | 2 | 1 | PFF19-8011BLK is a replacement bush that is 15% stiffer than the original bush. For a camber adjustable version of this bush please use PFF19-8011GBLK. Suitable for 14mm bolt, if your vehicle uses a 12mm bolt please order PFF19-801. | 14mm bolt | 1570284 / 1570285 / 1570287 | 1570312 / 1570677 / 1570678 | 1585054 / 1585059 | 5055676519917 | 2021-11-18
Road | Ford | Kuga Models | Kuga (2007-2012) |  | PFF19-8011G | Front Wishbone Front Bush Camber Adjustable 14mm Bolt | 75.218 | 183.5319 | 2 | 2 | 1 | 15% stiffer than the original bush and provides +/- 0.5 degrees of on-car camber adjustment. Suitable for 14mm bolt. | 14mm | 1570284 / 1570285 / 1570287 | 1570312 / 1570677 / 1570678 | 1585054 / 1585059 | 5055676534514 | 2021-02-24
Black | Ford | Kuga Models | Kuga (2007-2012) |  | PFF19-8011GBLK | Front Wishbone Front Bush Camber Adjustable 14mm Bolt | 75.218 | 183.5319 | 2 | 2 | 1 | 15% stiffer than the original bush and provides +/- 0.5 degrees of on-car camber adjustment. Suitable for 14mm bolt. | 14mm | 1570284 / 1570285 / 1570287 | 1570312 / 1570677 / 1570678 | 1585054 / 1585059 | 5055676534521 | 2021-02-24
Road | Ford | Kuga Models | Kuga (2007-2012) |  | PFR19-807 | Rear Lower Track Control Arm Outer Bush | 46.662 | 113.8553 | 2 | 2 | 7 | Fits the following Rear Track Control Arms - Finis Code 1061666, 1064128,1150353, 1357319, 1548460, 1909108, 1743600, 1894048, 1894049, 1931272, 1931562, 1948762, 1949978 - Part number 98AG-5K652-BG, 98AG-5K652-AK, 1M5O-5K652-AA, 4M51-5K652-BD, 4M51-5K652-CB, 4M51-5K652-AF, BV61-5K652-GA, BV61-5K652-CH, BV61-5K652-AH, F1F1-5K652-AA, BV61-5K652-FF, BV61-5K652-EH, F1F1-5K652-CA |  |  |  |  | 5055676503794 | 2022-06-08
Black | Ford | Kuga Models | Kuga (2007-2012) |  | PFR19-807BLK | Rear Lower Track Control Arm Outer Bush | 51.337 | 125.2623 | 2 | 2 | 7 | Fits the following Rear Track Control Arms - Finis Code 1061666, 1064128,1150353, 1357319, 1548460, 1909108, 1743600, 1894048, 1894049, 1931272, 1931562, 1948762, 1949978 - Part number 98AG-5K652-BG, 98AG-5K652-AK, 1M5O-5K652-AA, 4M51-5K652-BD, 4M51-5K652-CB, 4M51-5K652-AF, BV61-5K652-GA, BV61-5K652-CH, BV61-5K652-AH, F1F1-5K652-AA, BV61-5K652-FF, BV61-5K652-EH, F1F1-5K652-CA |  |  |  |  | 5055676522788 | 2022-06-08
Road | Ford | Kuga Models | Kuga (2007-2012) |  | PFR19-808 | Rear Lower Track Control Arm Inner Bush | 44.066 | 107.521 | 2 | 2 | 8 | Fits the following Rear Track Control Arms - Finis Code 1061666, 1064128,1150353, 1357319, 1548460, 1909108, 1743600, 1894048, 1894049, 1931272, 1931562, 1948762, 1949978 - Part number 98AG-5K652-BG, 98AG-5K652-AK, 1M5O-5K652-AA, 4M51-5K652-BD, 4M51-5K652-CB, 4M51-5K652-AF, BV61-5K652-GA, BV61-5K652-CH, BV61-5K652-AH, F1F1-5K652-AA, BV61-5K652-FF, BV61-5K652-EH, F1F1-5K652-CA |  |  |  |  | 5055676503800 | 2022-06-08
Black | Ford | Kuga Models | Kuga (2007-2012) |  | PFR19-808BLK | Rear Lower Track Control Arm Inner Bush | 48.477 | 118.2839 | 2 | 2 | 8 | Fits the following Rear Track Control Arms - Finis Code 1061666, 1064128,1150353, 1357319, 1548460, 1909108, 1743600, 1894048, 1894049, 1931272, 1931562, 1948762, 1949978 - Part number 98AG-5K652-BG, 98AG-5K652-AK, 1M5O-5K652-AA, 4M51-5K652-BD, 4M51-5K652-CB, 4M51-5K652-AF, BV61-5K652-GA, BV61-5K652-CH, BV61-5K652-AH, F1F1-5K652-AA, BV61-5K652-FF, BV61-5K652-EH, F1F1-5K652-CA |  |  |  |  | 5055676522795 | 2022-06-08
Road | Ford | Kuga Models | Kuga (2007-2012) |  | PFR19-810 | Rear Upper Control Arm Bush | 44.066 | 215.0421 | 4 | 4 | 10 |  |  | 1061659 / 1136072 / 1329730 /1448127 / 1517403 / 1M515500AC | 1M515500BA / 31201356 / 31212503 / 31277305 / 6M515500BA / 8671921 / 8M515500AA | 8M515500AB / 98AG5500AG / 98AG5500BF / 98AGG5K653DA / BBM228C10 / BP4K28C10B | 5055676503824 | 2022-05-27
Black | Ford | Kuga Models | Kuga (2007-2012) |  | PFR19-810BLK | Rear Upper Control Arm Bush | 48.477 | 236.5678 | 4 | 4 | 10 |  |  | 1061659 / 1136072 / 1329730 /1448127 / 1517403 / 1M515500AC | 1M515500BA / 31201356 / 31212503 / 31277305 / 6M515500BA / 8671921 / 8M515500AA | 8M515500AB / 98AG5500AG / 98AG5500BF / 98AGG5K653DA / BBM228C10 / BP4K28C10B | 5055676522801 | 2022-05-27
Road | Ford | Kuga Models | Kuga (2007-2012) |  | PFR19-810G | Rear Upper Control Arm Camber Adjustable Bush | 55.748 | 272.0502 | 4 | 4 | 10 | PFF19-810G is an adjustable version of our popular PFR19-810 bush and is designed to provide +/- 1 degree of on-car camber adjustment. |  | 1061659 / 1136072 / 1329730 /1448127 / 1517403 / 1M515500AC | 1M515500BA / 31201356 / 31212503 / 31277305 / 6M515500BA / 8671921 / 8M515500AA | 8M515500AB / 98AG5500AG / 98AG5500BF / 98AGG5K653DA / BBM228C10 / BP4K28C10B | 5055676533685 | 2021-11-25
Black | Ford | Kuga Models | Kuga (2007-2012) |  | PFR19-810GBLK | Rear Upper Control Arm Camber Adjustable Bush | 55.748 | 272.0502 | 4 | 4 | 10 | PFF19-810G is an on-car adjustable version of our popular PFR19-810 bush and is designed to provide +/- 1 degree of camber adjustment. |  | 1061659 / 1136072 / 1329730 /1448127 / 1517403 / 1M515500AC | 1M515500BA / 31201356 / 31212503 / 31277305 / 6M515500BA / 8671921 / 8M515500AA | 8M515500AB / 98AG5500AG / 98AG5500BF / 98AGG5K653DA / BBM228C10 / BP4K28C10B | 5055676533692 | 2021-11-25
Road | Ford | Kuga Models | Kuga (2007-2012) |  | PFR19-811 | Rear Lower Control Arm Bush | 40.172 | 196.0394 | 4 | 4 | 11 |  |  | AV615K743BA / AV615K743AB | 1061668 / 98AG5K743AF | 1703145 / 1753556 | 5055676503831 | 2022-05-27
Black | Ford | Kuga Models | Kuga (2007-2012) |  | PFR19-811BLK | Rear Lower Control Arm Bush | 44.198 | 215.6862 | 4 | 4 | 11 |  |  | AV615K743BA / AV615K743AB | 1061668 / 98AG5K743AF | 1703145 / 1753556 | 5055676522818 | 2022-05-27
Road | Ford | Kuga Models | Kuga (2007-2012) |  | PFR19-812 | Rear Trailing Arm Blade Bush | 57.695 | 140.7758 | 2 | 2 | 12 | PFR19-812 provides stability to the rear trailing arm whilst allowing the knurled pattern bush to freely rotate in the supplied outer shell. |  | Ford: 1061670 / 1304124 / 1692849 | Mazda: C2Y6 28 46X | Volvo: 30 666 821 | 5055676533661 | 2022-07-27
Black | Ford | Kuga Models | Kuga (2007-2012) |  | PFR19-812BLK | Rear Trailing Arm Blade Bush | 63.47 | 154.8668 | 2 | 2 | 12 | PFR19-812 provides stability to the rear trailing arm whilst allowing the knurled pattern bush to freely rotate in the supplied outer shell. |  | Ford: 1061670 / 1304124 / 1692849 | Mazda: C2Y6 28 46X | Volvo: 30 666 821 | 5055676533678 | 2022-07-27
Road | Ford | Kuga Models | Kuga MK2 (2012-2019) |  | PFF19-1202 | Front Lower Wishbone Rear Bush | 50.556 | 123.3566 | 2 | 2 | 2 |  |  | 1883046S1 | B32H34250ES4 | 31277464SK3 | 5055676502940 | 2020-08-26
Black | Ford | Kuga Models | Kuga MK2 (2012-2019) |  | PFF19-1202BLK | Front Lower Wishbone Rear Bush | 55.616 | 135.703 | 2 | 2 | 2 |  |  | 1883046S1 | B32H34250ES4 | 31277464SK3 | 5055676523532 | 2020-08-26
Road | Ford | Kuga Models | Kuga MK2 (2012-2019) |  | PFF19-1603-21 | Front Anti Roll Bar To Chassis Bush 21mm | 30.767 | 75.0715 | 2 | 2 | 3 | Please check bar diameter before ordering. | 21mm | 1478582 / 1683481 / 1686183 | 1715440 / 1718026 / 1872133 | LR030743 | 5055676532930 | 2021-06-16
Black | Ford | Kuga Models | Kuga MK2 (2012-2019) |  | PFF19-1603-21BLK | Front Anti Roll Bar To Chassis Bush 21mm | 33.814 | 82.5062 | 2 | 2 | 3 | Please check bar diameter before ordering. | 21mm | 1478582 / 1683481 / 1686183 | 1715440 / 1718026 / 1872133 | LR030743 | 5055676532992 | 2021-06-16
Road | Ford | Kuga Models | Kuga MK2 (2012-2019) |  | PFF19-1603-22 | Front Anti Roll Bar To Chassis Bush 22mm | 30.767 | 75.0715 | 2 | 2 | 3 | Please check bar diameter before ordering. | 22mm | 1478582 / 1683481 / 1686183 | 1715440 / 1718026 / 1872133 | LR030743, 31429795 | 5055676532947 | 2021-06-16
Black | Ford | Kuga Models | Kuga MK2 (2012-2019) |  | PFF19-1603-22BLK | Front Anti Roll Bar To Chassis Bush 22mm | 33.814 | 82.5062 | 2 | 2 | 3 | Please check bar diameter before ordering. | 22mm | 1478582 / 1683481 / 1686183 | 1715440 / 1718026 / 1872133 | LR030743, 31429795 | 5055676533005 | 2021-06-16
Road | Ford | Kuga Models | Kuga MK2 (2012-2019) |  | PFF19-1603-23 | Front Anti Roll Bar To Chassis Bush 23mm | 30.767 | 75.0715 | 2 | 2 | 3 | Please check bar diameter before ordering. | 23mm | 1478582 / 1683481 / 1686183 | 1715440 / 1718026 / 1872133 | LR030743 | 5055676532961 | 2021-06-16
Black | Ford | Kuga Models | Kuga MK2 (2012-2019) |  | PFF19-1603-23BLK | Front Anti Roll Bar To Chassis Bush 23mm | 33.814 | 82.5062 | 2 | 2 | 3 | Please check bar diameter before ordering. | 23mm | 1478582 / 1683481 / 1686183 | 1715440 / 1718026 / 1872133 | LR030743 | 5055676533012 | 2021-06-16
Road | Ford | Kuga Models | Kuga MK2 (2012-2019) |  | PFF19-1603-24 | Front Anti Roll Bar To Chassis Bush 24mm | 30.767 | 75.0715 | 2 | 2 | 3 | Please check bar diameter before ordering. | 24mm | 1478582 / 1683481 / 1686183 | 1715440 / 1718026 / 1872133 | LR030743 | 5055676532978 | 2021-06-16
Black | Ford | Kuga Models | Kuga MK2 (2012-2019) |  | PFF19-1603-24BLK | Front Anti Roll Bar To Chassis Bush 24mm | 33.814 | 82.5062 | 2 | 2 | 3 | Please check bar diameter before ordering. | 24mm | 1478582 / 1683481 / 1686183 | 1715440 / 1718026 / 1872133 | LR030743 | 5055676534620 | 2021-06-16
Road | Ford | Kuga Models | Kuga MK2 (2012-2019) |  | PFF19-1603-25.5 | Front Anti Roll Bar To Chassis Bush 25.5mm | 30.767 | 75.0715 | 2 | 2 | 3 | Please check bar diameter before ordering. | 25.5mm | 1478582 / 1683481 / 1686183 | 715440 / 1718026 / 1872133 | LR030743 | 5055676533036 | 2021-06-16
Black | Ford | Kuga Models | Kuga MK2 (2012-2019) |  | PFF19-1603-25.5BLK | Front Anti Roll Bar To Chassis Bush 25.5mm | 33.814 | 82.5062 | 2 | 2 | 3 | Please check bar diameter before ordering. | 25.5mm | 1478582 / 1683481 / 1686183 | 1715440 / 1718026 / 1872133 | LR030743 | 5055676533043 | 2021-06-16
Road | Ford | Kuga Models | Kuga MK2 (2012-2019) |  | PFF19-1802G | Front Wishbone Rear Bush Anti-Lift & Caster Offset | 278.355 | 679.1862 | 2 | 2 | 2 | PFF19-1802G is a CNC machined aluminium mount and polyurethane bush to provide 1 degree of positive caster offset and 7.5mm anti-lift properties. Focus ST and RS owners are all too familiar with the commonly reported torque steer effect of their vehicles. Our new part provides anti-lift and caster offset to improve handling characteristics and has been proven and tested on road and track.PFF19-1802Gadds 1 degree of caster offset for a greater tyre contact area, which, in turn, provides greater feedback information to the driver, improves traction and offers greater stability. The increased caster angle produces more weight and detail to the steering which is vital to driver confidence, allowing your Focus to corner with more urgency, significantly improved grip and reduced understeer.Starting out as a 6082 T6 (heat treated) solid billet of aluminium, our CNC machining centre and 4th axis shape the material into our unique design which is then hard black anodized, followed by an engraving process. By machining from a solid billet, we ensure our part has the best strength to weight ratio and looks great too. PFF19-1802G ships with CNC machined stainless steel-steel thrust washers to enhance braking stability.In our Purple Shore 80A Road Series material, PFF19-1802G is 10% stiffer than the original rubber bush, whilst our Black Series Shore 95A material is 85% stiffer than the original for those looking for a Track/Competition option. |  | 1866070 / F1F1-3A423-AAA / 1866072 / F1F1-3A424-BAA | 2172992 / F1F1-3A-423-AAB / 2176249 / F1F1-3A-424-AAB | 2173539 / BV61-3A423-AAD / 2173541 / BV61-3A424-AAD | 5055676538024 | 2022-07-27
Black | Ford | Kuga Models | Kuga MK2 (2012-2019) |  | PFF19-1802GBLK | Front Wishbone Rear Bush Anti-Lift & Caster Offset | 306.196 | 747.1182 | 2 | 2 | 2 | PFF19-1802GBLK is a CNC machined aluminium mount and polyurethane bush to provide 1 degree of positive caster offset and 7.5mm anti-lift properties. Focus ST and RS owners are all too familiar with the commonly reported torque steer effect of their vehicles. Our new part provides anti-lift and caster offset to improve handling characteristics and has been proven and tested on road and track.PFF19-1802GBLKadds 1 degree of caster offset for a greater tyre contact area, which, in turn, provides greater feedback information to the driver, improves traction and offers greater stability. The increased caster angle produces more weight and detail to the steering which is vital to driver confidence, allowing your Focus to corner with more urgency, significantly improved grip and reduced understeer.Starting out as a 6082 T6 (heat treated) solid billet of aluminium, our CNC machining centre and 4th axis shape the material into our unique design which is then hard black anodized, followed by an engraving process. By machining from a solid billet, we ensure our part has the best strength to weight ratio and looks great too. PFF19-1802G ships with CNC machined stainless steel-steel thrust washers to enhance braking stability.In our Black Shore 80A Black Series material, PFF19-1802G is 85% stiffer than the original rubber bush for those looking for a Track/Competition option, whilst our Purple Shore 95A Road Series material is 10% stiffer than the original bush. |  | 1866070 / F1F1-3A423-AAA / 1866072 / F1F1-3A424-BAA | 2172992 / F1F1-3A-423-AAB / 2176249 / F1F1-3A-424-AAB | 2173539 / BV61-3A423-AAD / 2173541 / BV61-3A424-AAD | 5055676538031 | 2022-07-27
Road | Ford | Kuga Models | Kuga MK2 (2012-2019) |  | PFF19-1822 | Lower Torque Mount Bracket & Bush, Fast Road | 121.297 | 147.9823 | 1 | 1 | 20 | Combining a new CNC machined aluminium lower torque mount with various durometer options to suit differing states of tune, this is a great way to reduce the amount of engine movement during hard acceleration and gear changing. It's also super easy to replace - just two bolts and it's out with the old, in with the new and no pressing out of any rubber! PFF19-1822 Lower Engine Mount Bracket & Bushes (Yellow 70A) is 50% stiffer than the OE mount and recommended for fast road use for standard or mildly tuned cars. |  | AV616P082AC | 5165555 / 9487349 | 1224049 / 1751001 | 5055676551719 | 2020-12-11
Black | Ford | Kuga Models | Kuga MK2 (2012-2019) |  | PFF19-1822BLK | Lower Torque Mount Bracket & Bush, Track Use | 133.43 | 162.7846 | 1 | 1 | 20 | Combining a new CNC machined aluminium lower torque mount with various durometer options to suit differing states of tune, this is a great way to reduce the amount of engine movement during hard acceleration and gear changing. It's also super easy to replace - just two bolts and it's out with the old, in with the new and no pressing out of any rubber! PFF19-1822BLK Lower Engine Mount Bracket & Bushes (Black 95A) is a huge 300% stiffer than OE and available in our Black Series for hard Track and Motorsport use. |  | AV616P082AC | 5165555 / 9487349 | 1224049 / 1751001 | 5055676551726 | 2020-12-11
Road | Ford | Kuga Models | Kuga MK2 (2012-2019) |  | PFF19-1822P | Lower Torque Mount Bracket & Bush, Fast Road/Track | 121.297 | 147.9823 | 1 | 1 | 20 | Combining a new CNC machined aluminium lower torque mount with various durometer options to suit differing states of tune, this is a great way to reduce the amount of engine movement during hard acceleration and gear changing. It's also super easy to replace - just two bolts and it's out with the old, in with the new and no pressing out of any rubber! PFF19-1822P Lower Engine Mount Bracket & Bushes (Purple 80A) is 100% stiffer than OE and recommended for higher powered cars used on the road/track. |  | AV616P082AC | 5165555 / 9487349 | 1224049 / 1751001 | 5055676551733 | 2020-12-11
Road | Ford | Kuga Models | Kuga MK2 (2012-2019) |  | PFF19-8011 | Front Wishbone Front Bush 14mm bolt | 39.523 | 96.4361 | 2 | 2 | 1 | PFF19-8011BLK is a replacement bush that is 15% stiffer than the original bush. For a camber adjustable version of this bush please use PFF19-8011GBLK. Suitable for 14mm bolt, if your vehicle uses a 12mm bolt please order PFF19-801. | 14mm bolt | 1570284 / 1570285 / 1570287 | 1570312 / 1570677 / 1570678 | 1585054 / 1585059 | 5055676503725 | 2020-08-25
Black | Ford | Kuga Models | Kuga MK2 (2012-2019) |  | PFF19-8011BLK | Front Wishbone Front Bush 14mm bolt | 39.523 | 96.4361 | 2 | 2 | 1 | PFF19-8011BLK is a replacement bush that is 15% stiffer than the original bush. For a camber adjustable version of this bush please use PFF19-8011GBLK. Suitable for 14mm bolt, if your vehicle uses a 12mm bolt please order PFF19-801. | 14mm bolt | 1570284 / 1570285 / 1570287 | 1570312 / 1570677 / 1570678 | 1585054 / 1585059 | 5055676519917 | 2021-11-18
Road | Ford | Kuga Models | Kuga MK2 (2012-2019) |  | PFF19-8011G | Front Wishbone Front Bush Camber Adjustable 14mm Bolt | 75.218 | 183.5319 | 2 | 2 | 1 | 15% stiffer than the original bush and provides +/- 0.5 degrees of on-car camber adjustment. Suitable for 14mm bolt. | 14mm | 1570284 / 1570285 / 1570287 | 1570312 / 1570677 / 1570678 | 1585054 / 1585059 | 5055676534514 | 2021-02-24
Black | Ford | Kuga Models | Kuga MK2 (2012-2019) |  | PFF19-8011GBLK | Front Wishbone Front Bush Camber Adjustable 14mm Bolt | 75.218 | 183.5319 | 2 | 2 | 1 | 15% stiffer than the original bush and provides +/- 0.5 degrees of on-car camber adjustment. Suitable for 14mm bolt. | 14mm | 1570284 / 1570285 / 1570287 | 1570312 / 1570677 / 1570678 | 1585054 / 1585059 | 5055676534521 | 2021-02-24
Road | Ford | Kuga Models | Kuga MK2 (2012-2019) |  | PFR19-1910-20.3 | Rear Anti-Roll Bar Bush | 24.596 | 60.0142 | 2 | 2 | 4 | Please check the anti-roll bar diameter size for correct product sizing. | 20.3mm | 140553 / 6G91-5A772-FBA = Bush |  |  | 5055676538819 | 2021-06-04
Black | Ford | Kuga Models | Kuga MK2 (2012-2019) |  | PFR19-1910-20.3BLK | Rear Anti-Roll Bar Bush | 27.192 | 66.3485 | 2 | 2 | 4 | Please check anti-roll bar diameter size for correct product sizing. | 20.3mm | 140553 / 6G91-5A772-FBA = Bush |  |  | 5055676538826 | 2021-06-04
Road | Ford | Kuga Models | Kuga MK2 (2012-2019) |  | PFR19-810 | Rear Upper Control Arm Bush | 44.066 | 215.0421 | 4 | 4 | 10 |  |  | 1061659 / 1136072 / 1329730 /1448127 / 1517403 / 1M515500AC | 1M515500BA / 31201356 / 31212503 / 31277305 / 6M515500BA / 8671921 / 8M515500AA | 8M515500AB / 98AG5500AG / 98AG5500BF / 98AGG5K653DA / BBM228C10 / BP4K28C10B | 5055676503824 | 2022-05-27
Black | Ford | Kuga Models | Kuga MK2 (2012-2019) |  | PFR19-810BLK | Rear Upper Control Arm Bush | 48.477 | 236.5678 | 4 | 4 | 10 |  |  | 1061659 / 1136072 / 1329730 /1448127 / 1517403 / 1M515500AC | 1M515500BA / 31201356 / 31212503 / 31277305 / 6M515500BA / 8671921 / 8M515500AA | 8M515500AB / 98AG5500AG / 98AG5500BF / 98AGG5K653DA / BBM228C10 / BP4K28C10B | 5055676522801 | 2022-05-27
Road | Ford | Kuga Models | Kuga MK2 (2012-2019) |  | PFR19-810G | Rear Upper Control Arm Camber Adjustable Bush | 55.748 | 272.0502 | 4 | 4 | 10 | PFF19-810G is an adjustable version of our popular PFR19-810 bush and is designed to provide +/- 1 degree of on-car camber adjustment. |  | 1061659 / 1136072 / 1329730 /1448127 / 1517403 / 1M515500AC | 1M515500BA / 31201356 / 31212503 / 31277305 / 6M515500BA / 8671921 / 8M515500AA | 8M515500AB / 98AG5500AG / 98AG5500BF / 98AGG5K653DA / BBM228C10 / BP4K28C10B | 5055676533685 | 2021-11-25
Black | Ford | Kuga Models | Kuga MK2 (2012-2019) |  | PFR19-810GBLK | Rear Upper Control Arm Camber Adjustable Bush | 55.748 | 272.0502 | 4 | 4 | 10 | PFF19-810G is an on-car adjustable version of our popular PFR19-810 bush and is designed to provide +/- 1 degree of camber adjustment. |  | 1061659 / 1136072 / 1329730 /1448127 / 1517403 / 1M515500AC | 1M515500BA / 31201356 / 31212503 / 31277305 / 6M515500BA / 8671921 / 8M515500AA | 8M515500AB / 98AG5500AG / 98AG5500BF / 98AGG5K653DA / BBM228C10 / BP4K28C10B | 5055676533692 | 2021-11-25
Road | Ford | Kuga Models | Kuga MK2 (2012-2019) |  | PFR19-811 | Rear Lower Control Arm Bush | 40.172 | 196.0394 | 4 | 4 | 11 |  |  | AV615K743BA / AV615K743AB | 1061668 / 98AG5K743AF | 1703145 / 1753556 | 5055676503831 | 2022-05-27
Black | Ford | Kuga Models | Kuga MK2 (2012-2019) |  | PFR19-811BLK | Rear Lower Control Arm Bush | 44.198 | 215.6862 | 4 | 4 | 11 |  |  | AV615K743BA / AV615K743AB | 1061668 / 98AG5K743AF | 1703145 / 1753556 | 5055676522818 | 2022-05-27
Road | Ford | Kuga Models | Kuga MK2 (2012-2019) |  | PFR19-812 | Rear Trailing Arm Blade Bush | 57.695 | 140.7758 | 2 | 2 | 12 | PFR19-812 provides stability to the rear trailing arm whilst allowing the knurled pattern bush to freely rotate in the supplied outer shell. |  | Ford: 1061670 / 1304124 / 1692849 | Mazda: C2Y6 28 46X | Volvo: 30 666 821 | 5055676533661 | 2022-07-27
Black | Ford | Kuga Models | Kuga MK2 (2012-2019) |  | PFR19-812BLK | Rear Trailing Arm Blade Bush | 63.47 | 154.8668 | 2 | 2 | 12 | PFR19-812 provides stability to the rear trailing arm whilst allowing the knurled pattern bush to freely rotate in the supplied outer shell. |  | Ford: 1061670 / 1304124 / 1692849 | Mazda: C2Y6 28 46X | Volvo: 30 666 821 | 5055676533678 | 2022-07-27
Road | Ford | Mondeo Models | Mondeo MK1/2 (1992-2000) |  | PFF19-601 | Front Wishbone Front Bush 46mm | 45.364 | 110.6882 | 2 | 2 | 1 | Please measure the OE bush to select the correct bushes. PFF19-601 is 46mm diameter, PFF19-602 is 54mm diameter and PFF19-901 is 47mm diameter. Please note these bushes will not fit the ST24 or ST200 models. | 46mm | 1829508 |  |  | 5055676503626 | 2021-01-26
Road | Ford | Mondeo Models | Mondeo MK1/2 (1992-2000) |  | PFF19-601 | Front Wishbone Rear Bush 46mm | 45.364 | 110.6882 | 2 | 2 | 2 | Please measure the OE bush to select the correct bushes. PFF19-601 is 46mm diameter, PFF19-602 is 54mm diameter and PFF19-901 is 47mm diameter. | 46mm | 1829508 |  |  | 5055676503626 | 2021-01-26
Black | Ford | Mondeo Models | Mondeo MK1/2 (1992-2000) |  | PFF19-601BLK | Front Wishbone Front Bush 46mm | 45.364 | 110.6882 | 2 | 2 | 1 | Please measure the OE bush to select the correct bushes. PFF19-601 is 46mm diameter, PFF19-602 is 54mm diameter and PFF19-901 is 47mm diameter. Please note these bushes will not fit the ST24 or ST200 models. | 46mm | 1829508 |  |  | 5055676519894 | 2021-01-26
Black | Ford | Mondeo Models | Mondeo MK1/2 (1992-2000) |  | PFF19-601BLK | Front Wishbone Rear Bush 46mm | 45.364 | 110.6882 | 2 | 2 | 2 | Please measure the OE bush to select the correct bushes. PFF19-601 is 46mm diameter, PFF19-602 is 54mm diameter and PFF19-901 is 47mm diameter. Please note these bushes will not fit the ST24 or ST200 models. | 46mm | 1829508 |  |  | 5055676519894 | 2021-01-26
Road | Ford | Mondeo Models | Mondeo MK1/2 (1992-2000) |  | PFF19-602 | Front Wishbone Rear Bush 54mm | 50.556 | 123.3566 | 2 | 2 | 2 | Please measure the OE bush to select the correct bushes. PFF19-601 is 46mm diameter, PFF19-602 is 54mm diameter and PFF19-901 is 47mm diameter. | 54mm | 1035929 | Bush = 1102950 / YS71-3063-AA |  | 5055676503633 | 2022-08-10
Road | Ford | Mondeo Models | Mondeo MK1/2 (1992-2000) |  | PFF19-602 | Front Wishbone Front Bush 54mm | 50.556 | 123.3566 | 2 | 2 | 1 | Please measure the OE bush to select the correct bushes. PFF19-601 is 46mm diameter, PFF19-602 is 54mm diameter and PFF19-901 is 47mm diameter. | 54mm | 1035929 | Bush = 1102950 / YS71-3063-AA |  | 5055676503633 | 2022-08-10
Black | Ford | Mondeo Models | Mondeo MK1/2 (1992-2000) |  | PFF19-602BLK | Front Wishbone Front Bush 54mm | 50.556 | 123.3566 | 2 | 2 | 1 | Please measure the OE bush to select the correct bushes. PFF19-601 is 46mm diameter, PFF19-602 is 54mm diameter and PFF19-901 is 47mm diameter. Please note these bushes will not fit the ST24 or ST200 models. | 54mm | 1035929 | Bush = 1102950 / YS71-3063-AA |  | 5055676523587 | 2022-08-10
Black | Ford | Mondeo Models | Mondeo MK1/2 (1992-2000) |  | PFF19-602BLK | Front Wishbone Rear Bush 54mm | 50.556 | 123.3566 | 2 | 2 | 2 | Please measure the OE bush to select the correct bushes. PFF19-601 is 46mm diameter, PFF19-602 is 54mm diameter and PFF19-901 is 47mm diameter. | 54mm | 1035929 | Bush = 1102950 / YS71-3063-AA |  | 5055676523587 | 2022-08-10
Road | Ford | Mondeo Models | Mondeo MK1/2 (1992-2000) |  | PFF19-901 | Front Wishbone Front Bush 47mm | 47.96 | 117.0224 | 2 | 2 | 1 | Please measure the OE bush to select the correct bushes. PFF19-601 is 46mm diameter, PFF19-602 is 54mm diameter and PFF19-901 is 47mm diameter. Please note these bushes will not fit the ST24 or ST200 models. | 47mm |  |  |  | 5055676503848 | 2021-02-05
Road | Ford | Mondeo Models | Mondeo MK1/2 (1992-2000) |  | PFF19-901 | Front Wishbone Rear Bush 47mm | 47.96 | 117.0224 | 2 | 2 | 2 | Please measure the OE bush to select the correct bushes. PFF19-601 is 46mm diameter, PFF19-602 is 54mm diameter and PFF19-901 is 47mm diameter. Please note these bushes will not fit the ST24 or ST200 models. | 47mm |  |  |  | 5055676503848 | 2021-02-05
Black | Ford | Mondeo Models | Mondeo MK1/2 (1992-2000) |  | PFF19-901BLK | Front Wishbone Front Bush 47mm | 47.96 | 117.0224 | 2 | 2 | 1 | Please measure the OE bush to select the correct bushes. PFF19-601 is 46mm diameter, PFF19-602 is 54mm diameter and PFF19-901 is 47mm diameter. Please note these bushes will not fit the ST24 or ST200 models. | 47mm |  |  |  | 5055676519924 | 2021-02-05
Black | Ford | Mondeo Models | Mondeo MK1/2 (1992-2000) |  | PFF19-901BLK | Front Wishbone Rear Bush 47mm | 47.96 | 117.0224 | 2 | 2 | 2 | Please measure the OE bush to select the correct bushes. PFF19-601 is 46mm diameter, PFF19-602 is 54mm diameter and PFF19-901 is 47mm diameter. Please note these bushes will not fit the ST24 or ST200 models. | 47mm |  |  |  | 5055676519924 | 2021-02-05
Road | Ford | Mondeo Models | Mondeo MK1/2 (1992-2000) |  | PFF19-902 | Front Wishbone Rear Bush 60mm | 68.728 | 167.6963 | 2 | 2 | 2 | Ford have changed the diameter of the bushes used in the front wishbones several times. Please measure the original bushes to select the correct bushes. PFF19-601 is 46mm diameter. PFF19-602 is 54mm diameter. PFF19-901 is 47mm diameter. PFF19-902 is 60mm diameter. | 60mm | Bush = 1074282 / 95BG-3A262-BA |  |  | 5055676503855 | 2022-08-10
Road | Ford | Mondeo Models | Mondeo MK1/2 (1992-2000) |  | PFF19-902 | Front Wishbone Front Bush 60mm | 68.728 | 167.6963 | 2 | 2 | 1 | Ford have changed the diameter of the bushes used in the front wishbones several times. Please measure the original bushes to select the correct bushes. PFF19-601 is 46mm diameter. PFF19-602 is 54mm diameter. PFF19-901 is 47mm diameter. PFF19-902 is 60mm diameter. Please note front wishbone bushes will not fit the Mondeo ST24 or ST200 models. | 60mm | Bush = 1074282 / 95BG-3A262-BA |  |  | 5055676503855 | 2022-08-10
Black | Ford | Mondeo Models | Mondeo MK1/2 (1992-2000) |  | PFF19-902BLK | Front Wishbone Rear Bush 60mm | 68.728 | 167.6963 | 2 | 2 | 2 | Ford have changed the diameter of the bushes used in the front wishbones several times. Please measure the original bushes to select the correct bushes. PFF19-601 is 46mm diameter. PFF19-602 is 54mm diameter. PFF19-901 is 47mm diameter. PFF19-902 is 60mm diameter. | 60mm | Bush = 1074282 / 95BG-3A262-BA |  |  | 5055676523594 | 2022-08-10
Black | Ford | Mondeo Models | Mondeo MK1/2 (1992-2000) |  | PFF19-902BLK | Front Wishbone Front Bush 60mm | 68.728 | 167.6963 | 2 | 2 | 1 | Ford have changed the diameter of the bushes used in the front wishbones several times. Please measure the original bushes to select the correct bushes. PFF19-601 is 46mm diameter. PFF19-602 is 54mm diameter. PFF19-901 is 47mm diameter. PFF19-902 is 60mm diameter. Please note front wishbone bushes will not fit the Mondeo ST24 or ST200 models. | 60mm | Bush = 1074282 / 95BG-3A262-BA |  |  | 5055676523594 | 2022-08-10
Road | Ford | Mondeo Models | Mondeo MK1/2 (1992-2000) |  | PFF19-903 | Front Anti Roll Bar Bush 19mm | 23.045 | 56.2298 | 2 | 2 | 3 | Use PFF19-913-19 for the ST200 model. | 19mm | Bush = 6714195 / 93BB-5484-AB |  |  | 5055676503862 | 2022-08-10
Road | Ford | Mondeo Models | Mondeo MK1/2 (1992-2000) |  | PFF19-913-19 | Front Anti Roll Bar Bush (ST200) | 25.377 | 61.9199 | 2 | 2 | 3 | Fits The ST200 Models Only. | 19mm |  |  |  | 5055676503954 | 2015-02-20
Road | Ford | Mondeo Models | Mondeo MK1/2 (1992-2000) |  | PFR19-118 | Rear Anti Roll Bar Mount 18mm | 23.298 | 56.8471 | 2 | 2 | 5 |  | 18mm | 7144202 / 93BB-4A037-AC |  |  | 5055676502933 | 2022-08-10
Black | Ford | Mondeo Models | Mondeo MK1/2 (1992-2000) |  | PFR19-118BLK | Rear Anti Roll Bar Mount 18mm | 25.377 | 61.9199 | 2 | 2 | 5 |  | 18mm | 7144202 / 93BB-4A037-AC |  |  | 5055676515230 | 2022-08-10
Road | Ford | Mondeo Models | Mondeo MK1/2 (1992-2000) |  | PFR19-210-16 | Rear Anti Roll Bar Bush 16mm | 23.045 | 56.2298 | 2 | 2 | 5 |  | 16mm | 7144204 / 93BB-4A037-EA |  |  | 5055676503220 | 2022-08-10
Black | Ford | Mondeo Models | Mondeo MK1/2 (1992-2000) |  | PFR19-210-16BLK | Rear Anti Roll Bar Bush 16mm | 25.377 | 61.9199 | 2 | 2 | 5 |  | 16mm | 7144204 / 93BB-4A037-EA |  |  | 5055676513199 | 2022-08-10
Road | Ford | Mondeo Models | Mondeo MK1/2 (1992-2000) |  | PFR19-906 | Rear Trailing Arm Front Bush | 34.331 | 83.7676 | 2 | 2 | 6 | Use PFR19-906 (38.9mm OD) for the Mk1 1992 to 07/1998 vehicles. Use PFR19-909 (36.35mm OD) for the Mk2 07/1998 onwards vehicles. |  |  |  |  | 5055676503893 | 2015-02-20
Road | Ford | Mondeo Models | Mondeo MK1/2 (1992-2000) |  | PFR19-907 | Rear Trailing Arm Rear Bush | 34.331 | 83.7676 | 2 | 2 | 7 | [5 empty] | 5055676503909 | 2012-07-13
Road | Ford | Mondeo Models | Mondeo MK1/2 (1992-2000) |  | PFR19-908 | Rear Upper Front Arm Inner | 36.278 | 88.5183 | 2 | 2 | 8 | [5 empty] | 5055676503916 | 2011-12-01
Road | Ford | Mondeo Models | Mondeo MK1/2 (1992-2000) |  | PFR19-909 | Rear Trailing Arm Front Bush | 34.331 | 83.7676 | 2 | 2 | 6 | This bush fits the MK2 model from 07/1998 onwards. For earlier models MK1 1992 to 07/1998, use PFR19-906. |  |  |  |  | 5055676503923 | 2020-09-30
Road | Ford | Mondeo Models | Mondeo MK1/2 (1992-2000) |  | PFR19-909 | Rear Upper Front Arm Outer | 34.331 | 83.7676 | 2 | 2 | 9 | [5 empty] | 5055676503923 | 2020-09-30
Road | Ford | Mondeo Models | Mondeo MK1/2 (1992-2000) |  | PFR19-911 | Rear Upper Rear Arm Inner & Outer | 34.331 | 167.5353 | 4 | 4 | 11 | [5 empty] | 5055676503947 | 2020-09-30
Road | Ford | Mondeo Models | Mondeo MK3 (2000 to 2007) |  | PFF19-1301 | Front Arm Front Bush | 31.086 | 75.8498 | 2 | 2 | 1 | [5 empty] | 5055676503022 | 2011-12-01
Black | Ford | Mondeo Models | Mondeo MK3 (2000 to 2007) |  | PFF19-1301BLK | Front Arm Front Bush | 34.331 | 83.7676 | 2 | 2 | 1 | [5 empty] | 5055676523556 | 2013-02-08
Road | Ford | Mondeo Models | Mondeo MK3 (2000 to 2007) |  | PFF19-1302G | Front Arm Rear Bush, Caster Adjust | 79.761 | 194.6168 | 2 | 2 | 2 | Allows on car caster adjustment. |  |  |  |  | 5055676503039 | 2017-11-02
Black | Ford | Mondeo Models | Mondeo MK3 (2000 to 2007) |  | PFF19-1302GBLK | Front Lower Arm Rear Bush Caster Adjust | 87.549 | 213.6196 | 2 | 2 | 2 | Allows on car caster adjustment. |  |  |  |  | 5055676523563 | 2017-11-02
Road | Ford | Mondeo Models | Mondeo MK3 (2000 to 2007) |  | PFF19-1303 | Front Anti Roll Bar Bush | 29.205 | 71.2602 | 2 | 2 | 3 | This bush fits models from 10/2/00 8/31/03 where the anti-roll bar has flats pressed into the bar. |  | 1118695 |  |  | 5055676514554 | 2020-09-11
Road | Ford | Mondeo Models | Mondeo MK3 (2000 to 2007) |  | PFF19-1303-20 | Front Anti Roll Bar Bush 20mm | 29.205 | 71.2602 | 2 | 2 | 3 | Fits bars with a round, 20mm diameter anti roll bar. | 20mm | 1307891 |  |  | 5055676555786 | 2021-04-15
Black | Ford | Mondeo Models | Mondeo MK3 (2000 to 2007) |  | PFF19-1303-20BLK | Front Anti Roll Bar Bush 20mm | 32.131 | 78.3996 | 2 | 2 | 3 | Fits bars with a round, 20mm diameter anti roll bar. | 20mm | 1307891 |  |  | 5055676555861 | 2021-11-18
Road | Ford | Mondeo Models | Mondeo MK3 (2000 to 2007) |  | PFF19-1304-19 | Front Anti Roll Bar Bush 19mm | 26.158 | 63.8255 | 2 | 2 | 3 | Fits Mondeo 3.0 V6 ST220 models and Jaguar X Type. For all other Mondeo models (00-07), please use PFF19-1303. | 19mm | 1552479 |  |  | 5055676514493 | 2020-06-26
Black | Ford | Mondeo Models | Mondeo MK3 (2000 to 2007) |  | PFF19-1304-19BLK | Front Anti Roll Bar Bush 19mm | 28.49 | 69.5156 | 2 | 2 | 3 | Fits Mondeo 3.0 V6 ST220 models and Jaguar X Type. For all other Mondeo models (00-07), please use PFF19-1303. | 19mm | 1552479 |  |  | 5055676523570 | 2020-06-26
Road | Ford | Mondeo Models | Mondeo MK3 (2000 to 2007) |  | PFR19-1316-20 | Rear Anti Roll Bar Bush | 26.158 | 63.8255 | 2 | 2 | 5 | Fits Estate models only | 20mm | Bush = 1307323 / 2S71-4A037-AB |  |  | 5055676526281 | 2021-12-07
Black | Ford | Mondeo Models | Mondeo MK3 (2000 to 2007) |  | PFR19-1316-20BLK | Rear Anti Roll Bar Bush | 29.205 | 71.2602 | 2 | 2 | 5 | Fits Estate models only | 20mm | Bush = 1307323 / 2S71-4A037-AB |  |  | 5055676526298 | 2021-12-07
Road | Ford | Mondeo Models | Mondeo MK3 (2000 to 2007) |  | PFR19-905-22 | Rear Anti Roll Bar Bush 22mm | 25.377 | 61.9199 | 2 | 2 | 5 | This bush fits saloon and hatch models only NOT ESTATE VERSIONS. Use either PFR19-905-* or PFR19-1316-* | 22mm | Bush = 1124418 / 1S71-4A037-DC |  |  | 5055676503886 | 2021-12-07
Black | Ford | Mondeo Models | Mondeo MK3 (2000 to 2007) |  | PFR19-905-22BLK | Rear Anti Roll Bar Bush 22mm | 26.939 | 65.7312 | 2 | 2 | 5 | This bush fits saloon and hatch models only NOT ESTATE VERSIONS. Use either PFR19-905-* or PFR19-1316-* | 22mm | Bush = 1124418 / 1S71-4A037-DC |  |  | 5055676517456 | 2021-12-07
Road | Ford | Mondeo Models | Mondeo MK3 (2000 to 2007) |  | PFR19-910 | Rear Subframe Mounting Bush | 34.331 | 167.5353 | 4 | 4 | 8 | With age, the rubber of the OE rear subframe bush detaches from the outer metal casing. This allows for movement in the rear subframe and knocking, both resulting as an MOT failure. PFR19-910 is an easy to fit, replacement solution. This bush fits saloon and hatch models only NOT ESTATE VERSIONS. |  | 1404976 / 1404977 | 1S715K817AC / 1S715K818AC |  | 5055676503930 | 2020-01-03
Black | Ford | Mondeo Models | Mondeo MK3 (2000 to 2007) |  | PFR19-910BLK | Rear Subframe Mounting Bush | 36.927 | 180.2038 | 4 | 4 | 8 | With age, the rubber of the OE rear subframe bush detaches from the outer metal casing. This allows for movement in the rear subframe and knocking, both resulting as an MOT failure. PFR19-910 is an easy to fit, replacement solution. This bush fits saloon and hatch models only NOT ESTATE VERSIONS. |  | 1404976 / 1404977 | 1S715K817AC / 1S715K818AC |  | 5055676516497 | 2020-01-03
Road | Ford | Mondeo Models | Mondeo MK4 (2007 - 2014) |  | PFF19-1603-21 | Front Anti Roll Bar To Chassis Bush 21mm | 30.767 | 75.0715 | 2 | 2 | 3 | Please check bar diameter before ordering. | 21mm | 1478582 / 1683481 / 1686183 | 1715440 / 1718026 / 1872133 | LR030743 | 5055676532930 | 2021-06-16
Black | Ford | Mondeo Models | Mondeo MK4 (2007 - 2014) |  | PFF19-1603-21BLK | Front Anti Roll Bar To Chassis Bush 21mm | 33.814 | 82.5062 | 2 | 2 | 3 | Please check bar diameter before ordering. | 21mm | 1478582 / 1683481 / 1686183 | 1715440 / 1718026 / 1872133 | LR030743 | 5055676532992 | 2021-06-16
Road | Ford | Mondeo Models | Mondeo MK4 (2007 - 2014) |  | PFF19-1603-22 | Front Anti Roll Bar To Chassis Bush 22mm | 30.767 | 75.0715 | 2 | 2 | 3 | Please check bar diameter before ordering. | 22mm | 1478582 / 1683481 / 1686183 | 1715440 / 1718026 / 1872133 | LR030743, 31429795 | 5055676532947 | 2021-06-16
Black | Ford | Mondeo Models | Mondeo MK4 (2007 - 2014) |  | PFF19-1603-22BLK | Front Anti Roll Bar To Chassis Bush 22mm | 33.814 | 82.5062 | 2 | 2 | 3 | Please check bar diameter before ordering. | 22mm | 1478582 / 1683481 / 1686183 | 1715440 / 1718026 / 1872133 | LR030743, 31429795 | 5055676533005 | 2021-06-16
Road | Ford | Mondeo Models | Mondeo MK4 (2007 - 2014) |  | PFF19-1603-23 | Front Anti Roll Bar To Chassis Bush 23mm | 30.767 | 75.0715 | 2 | 2 | 3 | Please check bar diameter before ordering. | 23mm | 1478582 / 1683481 / 1686183 | 1715440 / 1718026 / 1872133 | LR030743 | 5055676532961 | 2021-06-16
Black | Ford | Mondeo Models | Mondeo MK4 (2007 - 2014) |  | PFF19-1603-23BLK | Front Anti Roll Bar To Chassis Bush 23mm | 33.814 | 82.5062 | 2 | 2 | 3 | Please check bar diameter before ordering. | 23mm | 1478582 / 1683481 / 1686183 | 1715440 / 1718026 / 1872133 | LR030743 | 5055676533012 | 2021-06-16
Road | Ford | Mondeo Models | Mondeo MK4 (2007 - 2014) |  | PFF19-1603-24 | Front Anti Roll Bar To Chassis Bush 24mm | 30.767 | 75.0715 | 2 | 2 | 3 | Please check bar diameter before ordering. | 24mm | 1478582 / 1683481 / 1686183 | 1715440 / 1718026 / 1872133 | LR030743 | 5055676532978 | 2021-06-16
Black | Ford | Mondeo Models | Mondeo MK4 (2007 - 2014) |  | PFF19-1603-24BLK | Front Anti Roll Bar To Chassis Bush 24mm | 33.814 | 82.5062 | 2 | 2 | 3 | Please check bar diameter before ordering. | 24mm | 1478582 / 1683481 / 1686183 | 1715440 / 1718026 / 1872133 | LR030743 | 5055676534620 | 2021-06-16
Road | Ford | Mondeo Models | Mondeo MK4 (2007 - 2014) |  | PFF19-1603-25.5 | Front Anti Roll Bar To Chassis Bush 25.5mm | 30.767 | 75.0715 | 2 | 2 | 3 | Please check bar diameter before ordering. | 25.5mm | 1478582 / 1683481 / 1686183 | 715440 / 1718026 / 1872133 | LR030743 | 5055676533036 | 2021-06-16
Black | Ford | Mondeo Models | Mondeo MK4 (2007 - 2014) |  | PFF19-1603-25.5BLK | Front Anti Roll Bar To Chassis Bush 25.5mm | 33.814 | 82.5062 | 2 | 2 | 3 | Please check bar diameter before ordering. | 25.5mm | 1478582 / 1683481 / 1686183 | 1715440 / 1718026 / 1872133 | LR030743 | 5055676533043 | 2021-06-16
Road | Ford | Mondeo Models | Mondeo MK4 (2007 - 2014) |  | PFF19-1901 | Front Arm Front Bush | 40.172 | 98.0197 | 2 | 2 | 1 | Fits steel arms only |  | 1507181 / 1507182 | LR002624 / LR007205 | 31317661 / 31317662 | 5055676539755 | 2021-08-20
Black | Ford | Mondeo Models | Mondeo MK4 (2007 - 2014) |  | PFF19-1901BLK | Front Arm Front Bush | 40.172 | 98.0197 | 2 | 2 | 1 | Fits steel arms only |  | 1507181 / 1507182 | LR002624 / LR007205 | 31317661 / 31317662 | 5055676539762 | 2021-08-20
Road | Ford | Mondeo Models | Mondeo MK4 (2007 - 2014) |  | PFF19-1902 | Front Arm Rear Bush | 69.377 | 169.2799 | 2 | 2 | 2 | The original rubber bush fails due to material degradation leading to problems such as imprecise steering, braking instability, and uneven tyrewear. Our two-piece polyurethane bush, PFF19-1902 Front Arm Rear Bush, resolves this, improving steeringresponse, vehicle handling, and tyre longevity. |  | 1883048 | 1888630 | 31406445, 31406446, 31387571, 31387572 | 5055676539038 | 2021-11-18
Black | Ford | Mondeo Models | Mondeo MK4 (2007 - 2014) |  | PFF19-1902BLK | Front Arm Rear Bush | 76.318 | 186.2159 | 2 | 2 | 2 | The original rubber bush fails due to material degradation leading to problems such as imprecise steering, braking instability, and uneven tyrewear. Our two-piece polyurethane bush, PFF19-1902 Front Arm Rear Bush, resolves this, improving steeringresponse, vehicle handling, and tyre longevity. |  | 1883048 | 1888630 | 31406445, 31406446, 31387571, 31387572 | 5055676539045 | 2021-09-09
Road | Ford | Mondeo Models | Mondeo MK4 (2007 - 2014) |  | PFF19-1925 | Lower Engine Mount Insert | 32.384 | 39.5085 | 1 | 1 | 25 | This is a polyurethane insert to fit into and fill the voids in the original mount. It is designed to limit movement of the engine to provide additional stability under acceleration. |  | 1612783 | 31262713 | 8G91-6P082-AB | 5055676538604 | 2020-08-12
Black | Ford | Mondeo Models | Mondeo MK4 (2007 - 2014) |  | PFF19-1925BLK | Lower Engine Mount Insert | 35.629 | 43.4674 | 1 | 1 | 25 | This is a polyurethane insert to fit into and fill the voids in the original mount. It is designed to limit movement of the engine to provide additional stability under acceleration. |  | 1612783 | 31262713 | 8G91-6P082-AB | 5055676538611 | 2020-08-12
Road | Ford | Mondeo Models | Mondeo MK4 (2007 - 2014) |  | PFF88-1030 | Upper Torque Rod Insert | 34.331 | 41.8838 | 1 | 1 | 30 | This is a polyurethane insert to fit into and fill the voids in the original mount. It is designed to limit movement of the engine to provide additional stability under acceleration. |  | 31430441 | LR030745 | 1435996 | 5055676537447 | 2021-10-18
Black | Ford | Mondeo Models | Mondeo MK4 (2007 - 2014) |  | PFF88-1030BLK | Upper Torque Rod Insert | 36.927 | 45.0509 | 1 | 1 | 30 | This is a polyurethane insert to fit into and fill the voids in the original mount. It is designed to limit movement of the engine to provide additional stability under acceleration |  | 31430441 | LR030745 | 1435996 | 5055676537454 | 2021-10-18
Road | Ford | Mondeo Models | Mondeo MK4 (2007 - 2014) |  | PFF88-1130 | Lower Engine Mount Insert | 34.331 | 41.8838 | 1 | 1 | 25 | PFF88-1130 Lower Engine Mount Insert is made using our Yellow 70A durometer material and designed to fill the voiding of the original lower engine mount. By doing so, it stiffens the rubber mount reducing engine/trans movement during acceleration and smooths out gearshifts for an improved driving experience. Fits Volvo S60, V70, V80, XC60, XC70 with B6* 3.0/3.2 6Cyl engines, Ford Mondeo MK4 ST, Galaxy ST and S-Max ST with the 2.5 Duratec engine, Land Rover Discovery Sport 1 and Freelander 2 with 2.0L Turbo Petrol engines and Range Rover Evoque L538 2.0L Turbo Petrol models and 2.2L Diesel manual models. |  | 31277314 | 8G9N6L063GA / 1714320 | LR032311 | 5055676556721 | 2021-09-17
Black | Ford | Mondeo Models | Mondeo MK4 (2007 - 2014) |  | PFF88-1130BLK | Lower Engine Mount Insert | 37.576 | 45.8427 | 1 | 1 | 25 | PFF88-1130BLK Lower Engine Mount Insert is made using our Black 95A durometer material and designed to fill the voiding of the original lower engine mount. By doing so, it stiffens the rubber mount reducing engine/trans movement during acceleration and smooths out gearshifts for an improved driving experience. Fits Volvo S60, V70, V80, XC60, XC70 with B6* 3.0/3.2 6Cyl engines, Ford Mondeo MK4 ST, Galaxy ST and S-Max ST with the 2.5 Duratec engine, Land Rover Discovery Sport 1 and Freelander 2 with 2.0L Turbo Petrol engines and Range Rover Evoque L538 2.0L Turbo Petrol models and 2.2L Diesel manual models. Increased NVH will be experienced by fitting this part. |  | 31277314 | 8G9N6L063GA / 1714320 | LR032311 | 5055676556738 | 2021-09-17
Road | Ford | Mondeo Models | Mondeo MK4 (2007 - 2014) |  | PFR19-1910-20.3 | Rear Anti-Roll Bar Bush | 24.596 | 60.0142 | 2 | 2 | 10 | Does not fit Mondeo 2.5, 2.3, or Diesel models. Please check the anti-roll bar diameter size for correct product sizing. | 20.3mm | 140553 / 6G91-5A772-FBA = Bar | 1387624 / 6G91-4A037-XBB = Bush | 31280262 = Bush / 31317369 = Bar | 5055676538819 | 2021-06-04
Black | Ford | Mondeo Models | Mondeo MK4 (2007 - 2014) |  | PFR19-1910-20.3BLK | Rear Anti-Roll Bar Bush | 27.192 | 66.3485 | 2 | 2 | 10 | Does not fit Mondeo 2.5, 2.3, or diesel models. Please check the anti-roll bar diameter size for correct product sizing. | 20.3mm | 140553 / 6G91-5A772-FBA = Bar | 1387624 / 6G91-4A037-XBB = Bush | 31280262 = Bush / 31317369 = Bar | 5055676538826 | 2021-06-04
Road | Ford | Mondeo Models | Mondeo MK4 (2007 - 2014) |  | PFR19-1910-21.3 | Rear Anti-Roll Bar Bush | 24.596 | 60.0142 | 2 | 2 | 10 | Fits Mondeo 2.5, 2.3, or Diesel models. Please check the anti-roll bar diameter size for correct product sizing. | 21.3mm | 6G91-4A037-XCB Ford Bush | 6G91-5A772-FBA Ford Bar | 30736876 / 30748927 Volvo Bushes | 5055676556158 | 2021-06-04
Black | Ford | Mondeo Models | Mondeo MK4 (2007 - 2014) |  | PFR19-1910-21.3BLK | Rear Anti-Roll Bar Bush | 27.192 | 66.3485 | 2 | 2 | 10 | Fits Mondeo 2.5, 2.3, or Diesel models. Please check the anti-roll bar diameter size for correct product sizing. | 21.3 | 6G91-4A037-XCB Ford Bush | 6G91-5A772-FBA Ford Bar | 30736876 / 30748927 Volvo Bushes | 5055676556165 | 2021-06-04
Road | Ford | Mondeo Models | Mondeo MK4 (2007 - 2014) |  | PFR19-1911 | Rear Upper Arm Bush | 40.821 | 199.2065 | 4 | 4 | 11 |  |  | 1457609 | 31406746 / 31406748 | 31406750 / 31406751 / 31406753 | 5055676538949 | 2020-10-07
Black | Ford | Mondeo Models | Mondeo MK4 (2007 - 2014) |  | PFR19-1911BLK | Rear Upper Arm Bush | 40.821 | 199.2065 | 4 | 4 | 11 |  |  | 1457609 | 31406746 / 31406748 | 31406750 / 31406751 / 31406753 | 5055676538956 | 2020-10-07
Road | Ford | Mondeo Models | Mondeo MK4 (2007 - 2014) |  | PFR19-1913 | Rear Lower Arm Inner Bush | 43.417 | 105.9375 | 2 | 2 | 13 | Fits pressed steel lower arms, for cast aluminium arms please use PFR88-1913. |  | 1469125 | 31451814 | 31317602 | 5055676539137 | 2022-01-14
Black | Ford | Mondeo Models | Mondeo MK4 (2007 - 2014) |  | PFR19-1913BLK | Rear Lower Arm Inner Bush | 43.417 | 105.9375 | 2 | 2 | 13 | Fits pressed steel lower arms, for cast aluminium arms please use PFR88-1913. |  | 1469125 | 31317602 | 31451815 | 5055676539144 | 2022-01-14
Road | Ford | Mondeo Models | Mondeo MK4 (2007 - 2014) |  | PFR19-1914 | Rear Lower Arm Outer Bush | 42.768 | 104.3539 | 2 | 2 | 14 | Fits pressed steel lower arms, for cast aluminium arms please use PFR88-1914. |  | 1469125 |  |  | 5055676539151 | 2022-01-14
Black | Ford | Mondeo Models | Mondeo MK4 (2007 - 2014) |  | PFR19-1914BLK | Rear Lower Arm Outer Bush | 42.768 | 104.3539 | 2 | 2 | 14 | Fits pressed steel lower arms, for cast aluminium arms please use PFR88-1914. |  | 1469125 |  |  | 5055676539168 | 2022-01-14
Road | Ford | Mondeo Models | Mondeo MK4 (2007 - 2014) |  | PFR19-1915 | Rear Toe Link Arm Bush | 40.821 | 199.2065 | 4 | 4 | 15 |  |  | 1426770 | 31262930 | 31262931 | 5055676538994 | 2020-08-12
Black | Ford | Mondeo Models | Mondeo MK4 (2007 - 2014) |  | PFR19-1915BLK | Rear Toe Link Arm Bush | 40.821 | 199.2065 | 4 | 4 | 15 | This part fits OEM part numbers 1426770, 31262930, 31262931. |  | 1426770 | 31262930 | 31262931 | 5055676539007 | 2020-08-12
Road | Ford | Mondeo Models | Mondeo MK4 (2007 - 2014) |  | PFR19-1917 | Rear Trailing Arm Bush | 105.072 | 256.3757 | 2 | 2 | 17 | The lefthand bush on certain Volvo S60, S80, V60, V70, XC60, and XC70 models, featurea larger bracket with two additional threaded studs for anexhaust hanging bracket so we have included an additional plate thatretrofitsto our original bush, making fitment across all vehicles possible. PFR19-1917 Rear Trailing Arm Bush, is a long-term solutiontothe commonly replaced original bush. Often split and torn, replacing the OE trailing arm bushes islabourintensive and requires complex fitting tools, making it an expensive ordeal. Our busheshave been developed with dual material components and a moulded-in metal T-bracket making for a simplerfitment and cost-effective replacement. |  | 1865033 / 1865034 | 2040702 / 2040703 | 31476221 / 31406349 / 31387282 / 31476223 | 5055676540034 | 2021-12-13
Black | Ford | Mondeo Models | Mondeo MK4 (2007 - 2014) |  | PFR19-1917BLK | Rear Trailing Arm Bush | 115.588 | 282.0347 | 2 | 2 | 17 | The lefthand bush on certain Volvo S60, S80, V60, V70, XC60, and XC70 models, featurea larger bracket with two additional threaded studs for anexhaust hanging bracket so we have included an additional plate thatretrofitsto our original bush, making fitment across all vehicles possible. PFR19-1917 Rear Trailing Arm Bush, is a long-term solutiontothe commonly replaced original bush. Often split and torn, replacing the OE trailing arm bushes islabourintensive and requires complex fitting tools, making it an expensive ordeal. Our busheshave been developed with dual material components and a moulded-in metal T-bracket making for a simplerfitment and cost-effective replacement. |  | 1865033 / 1865034 | 2040702 / 2040703 | 31476221 / 31406349 / 31387282 / 31476223 | 5055676540041 | 2021-03-11
Road | Ford | Mondeo Models | Mondeo MK4 (2007 - 2014) |  | PFR19-1918 | Rear Anti Roll Bar To Link Rod Bush | 26.543 | 64.7649 | 2 | 2 | 18 |  |  | 1425853 | 30760678 | 30736948 | 5055676539014 | 2020-08-12
Black | Ford | Mondeo Models | Mondeo MK4 (2007 - 2014) |  | PFR19-1918BLK | Rear Anti Roll Bar To Link Rod Bush | 29.139 | 71.0992 | 2 | 2 | 18 |  |  | 1425853 | 30760678 | 30736948 | 5055676539021 | 2020-08-12
Road | Ford | Mondeo Models | Mondeo MK4 (2007 - 2014) |  | PFR19-1920 | Rear Subframe Front Bush Inserts | 36.278 | 88.5183 | 2 | 2 | 20 | These inserts fit into the voiding of the original bush. For a full replacement bush use PFR19-1922 PFR19-1920 Rear Subframe Front Bush Inserts are an easy solutionto reducing excessive rear subframe movement. Both come supplied with a subframealignment insert. |  | For subframe 6G915K817FCB | For subframe 31329225 | For subframe 31277272 | 5055676539199 | 2020-08-12
Black | Ford | Mondeo Models | Mondeo MK4 (2007 - 2014) |  | PFR19-1920BLK | Rear Subframe Front Bush Inserts | 39.919 | 97.4024 | 2 | 2 | 20 | These inserts fit into the voiding of the original bush. For a full replacement bush use PFR19-1922 PFR19-1920 Rear Subframe Front Bush Inserts are an easy solutionto reducing excessive rear subframe movement. Both come supplied with a subframealignment insert. |  | For subframe 6G915K817FCB | For subframe 31329225 | For subframe 31277272 | 5055676539205 | 2020-08-12
Road | Ford | Mondeo Models | Mondeo MK4 (2007 - 2014) |  | PFR19-1921 | Rear Subframe Rear Bush Inserts | 39.523 | 96.4361 | 2 | 2 | 21 | These inserts fit into the voiding of the original bush. For a full replacement bush use PFR19-1922 PFR19-1921 Rear Subframe Rear Bush Inserts are an easy solutionto reducing excessive rear subframe movement. Both come supplied with a subframealignment insert. |  | For subframe 6G915K818FCB | For subframe 31329225 | For subframe 31277273 | 5055676539274 | 2020-08-12
Black | Ford | Mondeo Models | Mondeo MK4 (2007 - 2014) |  | PFR19-1921BLK | Rear Subframe Rear Bush Inserts | 43.417 | 105.9375 | 2 | 2 | 21 | These inserts fit into the voiding of the original bush. For a full replacement bush use PFR19-1922 PFR19-1921 Rear Subframe Rear Bush Inserts are an easy solutionto reducing excessive rear subframe movement. Both come supplied with a subframealignment insert. |  | For subframe 6G915K817FCB | For subframe 31329225 | For subframe 31277273 | 5055676539281 | 2020-08-12
Road | Ford | Mondeo Models | Mondeo MK4 (2007 - 2014) |  | PFR19-1922 | Rear Subframe Bush | 56.397 | 275.2174 | 4 | 4 | 22 |  |  | 6G915K817FCB | 6G915K818FCB | 31277272 / 31277273 | 5055676539311 | 2020-08-12
Black | Ford | Mondeo Models | Mondeo MK4 (2007 - 2014) |  | PFR19-1922BLK | Rear Subframe Bush | 62.238 | 303.7214 | 4 | 4 | 22 |  |  | 6G915K817FCB | 6G915K818FCB | 31277272 / 31277273 | 5055676539328 | 2020-08-12
Road | Ford | Mustang (2015 -) |  |  | PFF19-1703-32 | Front Anti Roll Bar Bush 32mm | 27.709 | 67.61 | 2 | 2 | 3 | This part only fits 2015-2017 Mustangs with Ford Performance pack, and fits all Mustangs from 2017 on. | 32mm | 5354502 / FR3C-5482-BD |  |  | 5055676535757 | 2022-07-29
Black | Ford | Mustang (2015 -) |  |  | PFF19-1703-32BLK | Front Anti Roll Bar Bush 32mm | 30.767 | 75.0715 | 2 | 2 | 3 | This part only fits 2015-2017 Mustangs with Ford Performance pack, and fits all Mustangs from 2017 on. | 32mm | 5354502 / FR3C-5482-BD |  |  | 5055676535764 | 2022-07-29
Road | Ford | Mustang (2015 -) |  |  | PFR19-1710 | Rear Lower Arm Front Bush Insert | 28.49 | 69.5156 | 2 | 2 | 10 | This insert fills the voids in the original rubber bush increase stiffness and control geometry. |  | 2188875 / FR3C-5K651-AF | 2188876 / FR3C-5K652-AF |  | 5055676539717 | 2021-02-17
Black | Ford | Mustang (2015 -) |  |  | PFR19-1710BLK | Rear Lower Arm Front Bush Insert | 31.735 | 77.4334 | 2 | 2 | 10 | This insert fills the voids in the original rubber bush increase stiffness and control geometry. |  |  |  |  | 5055676539724 | 2021-02-17
Road | Ford | Mustang (2015 -) |  |  | PFR19-1719-22 | Rear Anti Roll Bar Bush 22mm | 27.192 | 66.3485 | 2 | 2 | 19 | Fits vehicles fitted with the factory Ford Performance Pack only | 22mm | 5282193 / FR3C-4A037-BC |  |  | 5055676535771 | 2021-09-01
Black | Ford | Mustang (2015 -) |  |  | PFR19-1719-22BLK | Rear Anti Roll Bar Bush 22mm | 29.986 | 73.1658 | 2 | 2 | 19 | Fits vehicles fitted with the factory Ford Performance Pack only | 22mm | 5282193 / FR3C-4A037-BC |  |  | 5055676535788 | 2021-09-01
Road | Ford | Mustang (2015 -) |  |  | PFR19-1720 | Rear Subframe Front Bush Insert | 38.874 | 94.8526 | 2 | 2 | 20 | This is an insert that fits into the voids of the original bush. For a full replacement bush, please use PFR19-1724. |  | FR3C-5872-A PIA1 |  |  | 5055676536891 | 2021-02-17
Black | Ford | Mustang (2015 -) |  |  | PFR19-1720BLK | Rear Subframe Front Bush Insert | 42.768 | 104.3539 | 2 | 2 | 20 | This is an insert that fits into the voids of the original bush. For a full replacement bush, please use PFR19-1724BLK. |  | FR3C-5872-A PIA1 |  |  | 5055676536907 | 2021-02-17
Road | Ford | Mustang (2015 -) |  |  | PFR19-1721 | Rear Subframe Rear Bush Insert | 38.874 | 94.8526 | 2 | 2 | 21 | This is an insert that fits into the voids of the original bush. For a full replacement bush, please use PFR19-1725. |  | FR3C-5873-A PIA1 |  |  | 5055676536914 | 2021-02-17
Black | Ford | Mustang (2015 -) |  |  | PFR19-1721BLK | Rear Subframe Rear Bush Insert | 42.768 | 104.3539 | 2 | 2 | 21 | This is an insert that fits into the voids of the original bush. For a full replacement bush, please use PFR19-1725BLK. |  | FR3C-5873-A PIA1 |  |  | 5055676536921 | 2021-02-17
Road | Ford | Mustang (2015 -) |  |  | PFR19-1724 | Rear Subframe Front Bush | 60.94 | 148.6936 | 2 | 2 | 24 |  |  | FR3C-5872-A PIA1 |  |  | 5055676537065 | 2017-03-03
Black | Ford | Mustang (2015 -) |  |  | PFR19-1724BLK | Rear Subframe Front Bush | 67.43 | 164.5292 | 2 | 2 | 24 |  |  | FR3C-5872-A PIA1 |  |  | 5055676537072 | 2017-03-03
Road | Ford | Mustang (2015 -) |  |  | PFR19-1725 | Rear Subframe Rear Bush | 64.185 | 156.6114 | 2 | 2 | 25 |  |  | FR3C-5873-A_PIA1 |  |  | 5055676537423 | 2017-03-08
Black | Ford | Mustang (2015 -) |  |  | PFR19-1725BLK | Rear Subframe Rear Bush | 70.675 | 172.447 | 2 | 2 | 25 |  |  | FR3C-5873-A_PIA1 |  |  | 5055676537430 | 2017-03-08
Road | Ford | Mustang (2015 -) |  |  | PFR19-1730 | Rear Diff Mount Front Bush Insert | 38.874 | 94.8526 | 2 | 2 | 30 | [5 empty] | 5055676536952 | 2021-02-17
Black | Ford | Mustang (2015 -) |  |  | PFR19-1730BLK | Rear Diff Mount Front Bush Insert | 42.768 | 104.3539 | 2 | 2 | 30 |  |  | C757B |  |  | 5055676536969 | 2017-03-08
Road | Ford | Mustang (2015 -) |  |  | PFR19-1731 | Rear Diff Mount Rear Bush Insert | 38.874 | 94.8526 | 2 | 2 | 31 | These parts fit as inserts in the rear diff bushes. |  |  |  |  | 5055676536938 | 2016-05-13
Black | Ford | Mustang (2015 -) |  |  | PFR19-1731BLK | Rear Diff Mount Rear Bush Insert | 42.768 | 104.3539 | 2 | 2 | 31 | These parts fit as inserts in the rear diff mount bushes. |  |  |  |  | 5055676536945 | 2016-09-19
Road | Ford | Mustang (2015 -) |  |  | PFR19-1740 | Transmission Mount Insert | 38.874 | 47.4263 | 1 | 1 | 40 | Part fits manual MT82 transmission only. It will not fit GT500 models. |  | 5070520 / BR33-7E373B-BA |  |  | 5055676537676 | 2021-02-17
Black | Ford | Mustang (2015 -) |  |  | PFR19-1740BLK | Transmission Mount Insert | 42.768 | 52.177 | 1 | 1 | 40 | Part fits manual MT82 transmission only. It will not fit GT500 models. |  | 5070520 / BR33-7E373B-BA |  |  | 5055676537683 | 2021-02-17
Road | Ford | Probe (1994 - 1998) |  |  | PFA100-12 | PowerAlign Camber Bolt Kit (12mm x 60mm) | 27.324 | 33.3353 | 1 | 1 |  | Kit contains 2 x 12.9 Steel camber bolts, tab washers and nuts. Camber adjusting bolt to replace the original 12mm bolt. This fits 2 bolt hub to strut models only. Check bolt diameter. Why not add our Magnetic Camber Gauge to your tool kit so that you can make pit garage adjustments to your suspension using PowerAlign Camber Bolts.Click HERE for more information | 12mm |  |  |  | 5055676528063 | 2022-10-03
Road | Ford | Puma | Puma (1997-2001) |  | PFF19-603 | Front Anti Roll Bar Bush 16mm | 23.045 | 56.2298 | 2 | 2 | 3 |  | 16mm | 1310518 |  |  | 5055676503640 | 2021-11-18
Black | Ford | Puma | Puma (1997-2001) |  | PFF19-603BLK | Front Anti Roll Bar Bush 16mm | 25.377 | 61.9199 | 2 | 2 | 3 |  | 16mm |  |  |  | 5055676516831 | 2021-11-18
Road | Ford | Puma | Puma (1997-2001) |  | PFF19-701 | Front Wishbone Lower Front Bush | 32.384 | 79.017 | 2 | 2 | 1 | [5 empty] | 5055676503688 | 2020-02-05
Black | Ford | Puma | Puma (1997-2001) |  | PFF19-701BLK | Front Wishbone Lower Front Bush | 35.629 | 86.9348 | 2 | 2 | 1 | [5 empty] | 5055676513212 | 2020-02-05
Road | Ford | Puma | Puma (1997-2001) |  | PFF19-702 | Front Wishbone Lower Rear Bush | 116.754 | 284.8798 | 2 | 2 | 2 | These bushes require pressing in to the arm. |  |  |  |  | 5055676503695 | 2022-10-25
Black | Ford | Puma | Puma (1997-2001) |  | PFF19-702BLK | Front Wishbone Lower Rear Bush | 128.436 | 313.3838 | 2 | 2 | 2 | These bushes require pressing in to the arm. |  |  |  |  | 5055676513229 | 2022-10-25
Road | Ford | Puma | Puma (1997-2001) |  | PFR19-707 | Rear Beam Mounting Bush | 42.768 | 104.3539 | 2 | 2 | 4 |  | 63mm OD | 1016439 | 96FB5K653CA |  | 5055676503701 | 2020-05-27
Black | Ford | Puma | Puma (1997-2001) |  | PFR19-707BLK | Rear Beam Mounting Bush | 47.058 | 114.8215 | 2 | 2 | 4 |  | 63mm OD | 1016439 | 96FB5K653CA |  | 5055676515278 | 2020-05-27
Road | Ford | Puma | Puma ST (2019-on) |  | PFF19-2226 | Lower Torque Mount, Fast Road | 171.27 | 208.9494 | 1 | 1 | 26 | Features a CNC machined and laser-etched aluminium bracket and sleeve, with our signature Purple 80A durometer bushes, increasing stiffness over the OE mount by up to 400% at maximum load. PFF19-2226 Lower Torque Mountfeaturesa CNC machined and laser-etched aluminium bracketand sleeve, with oursignaturePurple80Adurometerbushes.POWERFLEX bushes will increase the stiffness over the OE mount by up to 400% at maximum load.Upgrading the torque mount has benefits including a sharper throttle response, reduced wheel hop, improved traction and more balanced on/off throttle handling.The Bracket is CNC machined out of 6082 Aluminium |  | 2470480 / M1T1-6P082-AA |  |  | 5055676556554 | 2021-10-15
Black | Ford | Puma | Puma ST (2019-on) |  | PFF19-2226BLK | Lower Torque Mount, Track Use | 188.793 | 230.3275 | 1 | 1 | 26 | Uses the same aluminium bracket and sleeve as PFF19-2226, but with our Black 95A durometer material increasing stiffness by a further 56%, for hard track and motorsport use. PFF19-2226BLK Lower Torque Mountfeaturesa CNC machined and laser-etched aluminium bracketand sleeve, with oursignatureBlack 95Adurometerbushes.PPF19-2226BLK increases the stiffness of the PFF19-2226 by by a further 56% for track and motorsport use.Upgrading the torque mount has benefits including a sharper throttle response, reduced wheel hop, improved traction and more balanced on/off throttle handling.The Bracket is CNC machined out of 6082 Aluminium |  | 2470480 / M1T1-6P082-AA |  |  | 5055676556851 | 2022-07-06
Road | Ford | Sierra Models | Sierra Cosworth Models (1986-1992) | 3Dr RS Cosworth inc. RS500 (1986-1988) | EXH001 | Exhaust Mount | 17.457 | 21.2975 | 1 | 1 |  | Please check the number required for your vehicle prior to ordering. |  | 6032969 / 6045052 / 6048886 / 6053849 / 6102529 | 6111619 / 611692 / 6117576 / 6183502 / 6747180 | NTX3326 / 852722 / GEX7626 / 90280491 / 4235404 | 5055676511850 | 2021-03-30
Road | Ford | Sierra Models | Sierra Cosworth Models (1986-1992) | 3Dr RS Cosworth inc. RS500 (1986-1988) | PFF19-101 | Front Outer Track Control Arm Bush | 41.47 | 101.1868 | 2 | 2 | 1 |  |  | 1656752 |  |  | 5055676502797 | 2022-01-31
Black | Ford | Sierra Models | Sierra Cosworth Models (1986-1992) | 3Dr RS Cosworth inc. RS500 (1986-1988) | PFF19-101BLK | Front Outer Track Control Arm Bush | 45.628 | 111.3323 | 2 | 2 | 1 |  |  | 1656752 |  |  | 5055676513090 | 2022-01-31
Heritage | Ford | Sierra Models | Sierra Cosworth Models (1986-1992) | 3Dr RS Cosworth inc. RS500 (1986-1988) | PFF19-101H | Front Outer Track Control Arm Bush | 41.47 | 101.1868 | 2 | 2 | 1 |  |  | 1656752 |  |  | 5055676545954 | 2022-01-31
Road | Ford | Sierra Models | Sierra Cosworth Models (1986-1992) | 3Dr RS Cosworth inc. RS500 (1986-1988) | PFF19-103 | Front Inner Track Control Arm Bush | 34.331 | 83.7676 | 2 | 2 | 2 | For M12 / 19mm bolt |  | 85GB-3063-AC / 6192705 |  |  | 5055676502810 | 2022-03-04
Black | Ford | Sierra Models | Sierra Cosworth Models (1986-1992) | 3Dr RS Cosworth inc. RS500 (1986-1988) | PFF19-103BLK | Front Inner Track Control Arm Bush | 37.774 | 92.1686 | 2 | 2 | 2 | For M12 / 19mm bolt |  | 85GB-3063-AC / 6192705 |  |  | 5055676513106 | 2022-03-04
Heritage | Ford | Sierra Models | Sierra Cosworth Models (1986-1992) | 3Dr RS Cosworth inc. RS500 (1986-1988) | PFF19-103H | Front Inner Track Control Arm Bush | 34.331 | 83.7676 | 2 | 2 | 2 | For M12 / 19mm bolt |  | 85GB-3063-AC / 6192705 |  |  | 5055676545961 | 2022-03-04
Road | Ford | Sierra Models | Sierra Cosworth Models (1986-1992) | 3Dr RS Cosworth inc. RS500 (1986-1988) | PFF19-128 | Front Anti Roll Bar Mounting Bush 28mm | 25.894 | 63.1814 | 2 | 2 | 3 | Please check anti roll bar size, as they vary from car to car. | 28mm | 85GB5484DA / 1630507 |  |  | 5055676503015 | 2018-11-08
Black | Ford | Sierra Models | Sierra Cosworth Models (1986-1992) | 3Dr RS Cosworth inc. RS500 (1986-1988) | PFF19-128BLK | Front Anti Roll Bar Mounting Bush 28mm | 28.49 | 69.5156 | 2 | 2 | 3 | Please check anti roll bar size, as they vary from car to car. | 28mm | 85GB5484DA / 1630507 |  |  | 5055676513144 | 2018-10-31
Heritage | Ford | Sierra Models | Sierra Cosworth Models (1986-1992) | 3Dr RS Cosworth inc. RS500 (1986-1988) | PFF19-128H | Front Anti Roll Bar Mounting Bush 28mm | 25.894 | 63.1814 | 2 | 2 | 3 | Please check anti roll bar size, as they vary from car to car. | 28mm | 85GB5484DA / 1630507 |  |  | 5055676545978 | 2018-11-08
Road | Ford | Sierra Models | Sierra Cosworth Models (1986-1992) | 3Dr RS Cosworth inc. RS500 (1986-1988) | PFF19-199 | Front Top Shock Absorber Mount | 34.98 | 85.3512 | 2 | 2 | 8 |  |  | 6150277 - 85BB-3K132-AA |  |  | 5055676503121 | 2019-06-06
Black | Ford | Sierra Models | Sierra Cosworth Models (1986-1992) | 3Dr RS Cosworth inc. RS500 (1986-1988) | PFF19-199BLK | Front Top Shock Absorber Mount | 38.489 | 93.9132 | 2 | 2 | 8 |  |  | 6150277 - 85BB-3K132-AA |  |  | 5055676515636 | 2019-06-06
Heritage | Ford | Sierra Models | Sierra Cosworth Models (1986-1992) | 3Dr RS Cosworth inc. RS500 (1986-1988) | PFF19-199H | Front Top Shock Absorber Mount | 34.98 | 85.3512 | 2 | 2 | 8 |  |  | 6150277 - 85BB-3K132-AA |  |  | 5055676545985 | 2019-06-06
Road | Ford | Sierra Models | Sierra Cosworth Models (1986-1992) | 3Dr RS Cosworth inc. RS500 (1986-1988) | PFR19-107 | Rear Beam Mounting Bush | 67.43 | 164.5292 | 2 | 2 | 4 |  |  | 6141919 |  |  | 5055676502827 | 2019-07-23
Black | Ford | Sierra Models | Sierra Cosworth Models (1986-1992) | 3Dr RS Cosworth inc. RS500 (1986-1988) | PFR19-107BLK | Rear Beam Mounting Bush | 74.184 | 181.009 | 2 | 2 | 4 |  |  | 6141919 |  |  | 5055676515223 | 2019-07-23
Heritage | Ford | Sierra Models | Sierra Cosworth Models (1986-1992) | 3Dr RS Cosworth inc. RS500 (1986-1988) | PFR19-107H | Rear Beam Mounting Bush | 67.43 | 164.5292 | 2 | 2 | 4 |  |  | 6141919 |  |  | 5055676545992 | 2019-07-23
Road | Ford | Sierra Models | Sierra Cosworth Models (1986-1992) | 3Dr RS Cosworth inc. RS500 (1986-1988) | PFR19-110 | Rear Trailing Arm Outer Bush | 44.066 | 107.521 | 2 | 2 | 5 | [5 empty] | 5055676502834 | 2020-06-11
Black | Ford | Sierra Models | Sierra Cosworth Models (1986-1992) | 3Dr RS Cosworth inc. RS500 (1986-1988) | PFR19-110BLK | Rear Trailing Arm Outer Bush | 44.066 | 107.521 | 2 | 2 | 5 | [5 empty] | 5055676520357 | 2020-06-11
Heritage | Ford | Sierra Models | Sierra Cosworth Models (1986-1992) | 3Dr RS Cosworth inc. RS500 (1986-1988) | PFR19-110H | Rear Trailing Arm Outer Bush | 44.066 | 107.521 | 2 | 2 | 5 | [5 empty] | 5055676546005 | 2018-11-08
Road | Ford | Sierra Models | Sierra Cosworth Models (1986-1992) | 3Dr RS Cosworth inc. RS500 (1986-1988) | PFR19-111 | Rear Trailing Arm Inner Bush | 44.066 | 107.521 | 2 | 2 | 6 | This kit is supplied with new mounting bolts. The original Ford bolt needs to be cut off to be removed. Full details enclosed with fitting instructions. |  |  |  |  | 5055676502919 | 2019-05-23
Black | Ford | Sierra Models | Sierra Cosworth Models (1986-1992) | 3Dr RS Cosworth inc. RS500 (1986-1988) | PFR19-111BLK | Rear Trailing Arm Inner Bush | 44.066 | 107.521 | 2 | 2 | 6 | This kit is supplied with new mounting bolts. The original Ford bolt needs to be cut off to be removed. Full details enclosed with fitting instructions. |  |  |  |  | 5055676520364 | 2019-05-23
Heritage | Ford | Sierra Models | Sierra Cosworth Models (1986-1992) | 3Dr RS Cosworth inc. RS500 (1986-1988) | PFR19-111H | Rear Trailing Arm Inner Bush | 44.066 | 107.521 | 2 | 2 | 6 | This kit is supplied with new mounting bolts. The original Ford bolt needs to be cut off to be removed. Full details enclosed with fitting instructions. |  |  |  |  | 5055676546012 | 2018-11-08
Road | Ford | Sierra Models | Sierra Cosworth Models (1986-1992) | 3Dr RS Cosworth inc. RS500 (1986-1988) | PFR19-209-14 | Rear Anti-Roll Bar Mounting Bush 14mm | 23.298 | 56.8471 | 2 | 2 | 7 |  | 14mm |  |  |  | 5055676518293 | 2018-11-08
Heritage | Ford | Sierra Models | Sierra Cosworth Models (1986-1992) | 3Dr RS Cosworth inc. RS500 (1986-1988) | PFR19-209-14H | Rear Anti-Roll Bar Mounting Bush 14mm | 23.298 | 56.8471 | 2 | 2 | 7 |  | 14mm |  |  |  | 5055676546029 | 2018-11-08
Road | Ford | Sierra Models | Sierra Cosworth Models (1986-1992) | Sapphire Cosworth 2WD (1988-1989) | EXH001 | Exhaust Mount | 17.457 | 21.2975 | 1 | 1 |  | Please check the number required for your vehicle prior to ordering. |  | 6032969 / 6045052 / 6048886 / 6053849 / 6102529 | 6111619 / 611692 / 6117576 / 6183502 / 6747180 | NTX3326 / 852722 / GEX7626 / 90280491 / 4235404 | 5055676511850 | 2021-03-30
Road | Ford | Sierra Models | Sierra Cosworth Models (1986-1992) | Sapphire Cosworth 2WD (1988-1989) | PFF19-101 | Front Outer Track Control Arm Bush | 41.47 | 101.1868 | 2 | 2 | 1 |  |  | 1656752 |  |  | 5055676502797 | 2022-01-31
Black | Ford | Sierra Models | Sierra Cosworth Models (1986-1992) | Sapphire Cosworth 2WD (1988-1989) | PFF19-101BLK | Front Outer Track Control Arm Bush | 45.628 | 111.3323 | 2 | 2 | 1 |  |  | 1656752 |  |  | 5055676513090 | 2022-01-31
Heritage | Ford | Sierra Models | Sierra Cosworth Models (1986-1992) | Sapphire Cosworth 2WD (1988-1989) | PFF19-101H | Front Outer Track Control Arm Bush | 41.47 | 101.1868 | 2 | 2 | 1 |  |  | 1656752 |  |  | 5055676545954 | 2022-01-31
Road | Ford | Sierra Models | Sierra Cosworth Models (1986-1992) | Sapphire Cosworth 2WD (1988-1989) | PFF19-103 | Front Inner Track Control Arm Bush | 34.331 | 83.7676 | 2 | 2 | 2 | For M12 / 19mm bolt |  | 85GB-3063-AC / 6192705 |  |  | 5055676502810 | 2022-03-04
Black | Ford | Sierra Models | Sierra Cosworth Models (1986-1992) | Sapphire Cosworth 2WD (1988-1989) | PFF19-103BLK | Front Inner Track Control Arm Bush | 37.774 | 92.1686 | 2 | 2 | 2 | For M12 / 19mm bolt |  | 85GB-3063-AC / 6192705 |  |  | 5055676513106 | 2022-03-04
Heritage | Ford | Sierra Models | Sierra Cosworth Models (1986-1992) | Sapphire Cosworth 2WD (1988-1989) | PFF19-103H | Front Inner Track Control Arm Bush | 34.331 | 83.7676 | 2 | 2 | 2 | For M12 / 19mm bolt |  | 85GB-3063-AC / 6192705 |  |  | 5055676545961 | 2022-03-04
Road | Ford | Sierra Models | Sierra Cosworth Models (1986-1992) | Sapphire Cosworth 2WD (1988-1989) | PFF19-128 | Front Anti Roll Bar Mounting Bush 28mm | 25.894 | 63.1814 | 2 | 2 | 3 | Please check anti roll bar size, as they vary from car to car. | 28mm | 85GB5484DA / 1630507 |  |  | 5055676503015 | 2018-11-08
Black | Ford | Sierra Models | Sierra Cosworth Models (1986-1992) | Sapphire Cosworth 2WD (1988-1989) | PFF19-128BLK | Front Anti Roll Bar Mounting Bush 28mm | 28.49 | 69.5156 | 2 | 2 | 3 | Please check anti roll bar size, as they vary from car to car. | 28mm | 85GB5484DA / 1630507 |  |  | 5055676513144 | 2018-10-31
Heritage | Ford | Sierra Models | Sierra Cosworth Models (1986-1992) | Sapphire Cosworth 2WD (1988-1989) | PFF19-128H | Front Anti Roll Bar Mounting Bush 28mm | 25.894 | 63.1814 | 2 | 2 | 3 | Please check anti roll bar size, as they vary from car to car. | 28mm | 85GB5484DA / 1630507 |  |  | 5055676545978 | 2018-11-08
Road | Ford | Sierra Models | Sierra Cosworth Models (1986-1992) | Sapphire Cosworth 2WD (1988-1989) | PFF19-199 | Front Top Shock Absorber Mount | 34.98 | 85.3512 | 2 | 2 | 8 |  |  | 6150277 - 85BB-3K132-AA |  |  | 5055676503121 | 2019-06-06
Black | Ford | Sierra Models | Sierra Cosworth Models (1986-1992) | Sapphire Cosworth 2WD (1988-1989) | PFF19-199BLK | Front Top Shock Absorber Mount | 38.489 | 93.9132 | 2 | 2 | 8 |  |  | 6150277 - 85BB-3K132-AA |  |  | 5055676515636 | 2019-06-06
Heritage | Ford | Sierra Models | Sierra Cosworth Models (1986-1992) | Sapphire Cosworth 2WD (1988-1989) | PFF19-199H | Front Top Shock Absorber Mount | 34.98 | 85.3512 | 2 | 2 | 8 |  |  | 6150277 - 85BB-3K132-AA |  |  | 5055676545985 | 2019-06-06
Road | Ford | Sierra Models | Sierra Cosworth Models (1986-1992) | Sapphire Cosworth 2WD (1988-1989) | PFR19-107 | Rear Beam Mounting Bush | 67.43 | 164.5292 | 2 | 2 | 4 |  |  | 6141919 |  |  | 5055676502827 | 2019-07-23
Black | Ford | Sierra Models | Sierra Cosworth Models (1986-1992) | Sapphire Cosworth 2WD (1988-1989) | PFR19-107BLK | Rear Beam Mounting Bush | 74.184 | 181.009 | 2 | 2 | 4 |  |  | 6141919 |  |  | 5055676515223 | 2019-07-23
Heritage | Ford | Sierra Models | Sierra Cosworth Models (1986-1992) | Sapphire Cosworth 2WD (1988-1989) | PFR19-107H | Rear Beam Mounting Bush | 67.43 | 164.5292 | 2 | 2 | 4 |  |  | 6141919 |  |  | 5055676545992 | 2019-07-23
Road | Ford | Sierra Models | Sierra Cosworth Models (1986-1992) | Sapphire Cosworth 2WD (1988-1989) | PFR19-110 | Rear Trailing Arm Outer Bush | 44.066 | 107.521 | 2 | 2 | 5 | [5 empty] | 5055676502834 | 2020-06-11
Black | Ford | Sierra Models | Sierra Cosworth Models (1986-1992) | Sapphire Cosworth 2WD (1988-1989) | PFR19-110BLK | Rear Trailing Arm Outer Bush | 44.066 | 107.521 | 2 | 2 | 5 | [5 empty] | 5055676520357 | 2020-06-11
Heritage | Ford | Sierra Models | Sierra Cosworth Models (1986-1992) | Sapphire Cosworth 2WD (1988-1989) | PFR19-110H | Rear Trailing Arm Outer Bush | 44.066 | 107.521 | 2 | 2 | 5 | [5 empty] | 5055676546005 | 2018-11-08
Road | Ford | Sierra Models | Sierra Cosworth Models (1986-1992) | Sapphire Cosworth 2WD (1988-1989) | PFR19-111 | Rear Trailing Arm Inner Bush | 44.066 | 107.521 | 2 | 2 | 6 | This kit is supplied with new mounting bolts. The original Ford bolt needs to be cut off to be removed. Full details enclosed with fitting instructions. |  |  |  |  | 5055676502919 | 2019-05-23
Black | Ford | Sierra Models | Sierra Cosworth Models (1986-1992) | Sapphire Cosworth 2WD (1988-1989) | PFR19-111BLK | Rear Trailing Arm Inner Bush | 44.066 | 107.521 | 2 | 2 | 6 | This kit is supplied with new mounting bolts. The original Ford bolt needs to be cut off to be removed. Full details enclosed with fitting instructions. |  |  |  |  | 5055676520364 | 2019-05-23
Heritage | Ford | Sierra Models | Sierra Cosworth Models (1986-1992) | Sapphire Cosworth 2WD (1988-1989) | PFR19-111H | Rear Trailing Arm Inner Bush | 44.066 | 107.521 | 2 | 2 | 6 | This kit is supplied with new mounting bolts. The original Ford bolt needs to be cut off to be removed. Full details enclosed with fitting instructions. |  |  |  |  | 5055676546012 | 2018-11-08
Road | Ford | Sierra Models | Sierra Cosworth Models (1986-1992) | Sapphire Cosworth 2WD (1988-1989) | PFR19-210-16 | Rear Anti Roll Bar Bush 16mm | 23.045 | 56.2298 | 2 | 2 | 7 |  | 16mm |  |  |  | 5055676503220 | 2022-02-10
Black | Ford | Sierra Models | Sierra Cosworth Models (1986-1992) | Sapphire Cosworth 2WD (1988-1989) | PFR19-210-16BLK | Rear Anti Roll Bar Bush 16mm | 25.377 | 61.9199 | 2 | 2 | 7 |  | 16mm |  |  |  | 5055676513199 | 2022-02-10
Heritage | Ford | Sierra Models | Sierra Cosworth Models (1986-1992) | Sapphire Cosworth 2WD (1988-1989) | PFR19-210-16H | Rear Anti Roll Bar Bush 16mm | 23.045 | 56.2298 | 2 | 2 | 7 | Please check anti roll bar size before ordering | 16mm |  |  |  | 5055676547989 | 2022-02-07
Road | Ford | Sierra Models | Sierra Cosworth Models (1986-1992) | Sapphire Cosworth 4WD (1990-1992) | EXH001 | Exhaust Mount | 17.457 | 21.2975 | 1 | 1 |  | Please check the number required for your vehicle prior to ordering. |  | 6032969 / 6045052 / 6048886 / 6053849 / 6102529 | 6111619 / 611692 / 6117576 / 6183502 / 6747180 | NTX3326 / 852722 / GEX7626 / 90280491 / 4235404 | 5055676511850 | 2021-03-30
Road | Ford | Sierra Models | Sierra Cosworth Models (1986-1992) | Sapphire Cosworth 4WD (1990-1992) | EXH003 | Exhaust Mount | 13.563 | 16.5469 | 1 | 1 |  |  | B=48mm | 0801909 / 1521813 / 1521863 / 1591419 / 1640252 | 3293876 / 6659020 / 72GB5281AA / 2866431000 / 852512 | 856517 / 856519 / 9275484 / 9281771 / 3293876 / 8671011879 | 5055676511874 | 2022-08-12
Road | Ford | Sierra Models | Sierra Cosworth Models (1986-1992) | Sapphire Cosworth 4WD (1990-1992) | PFF19-100 | Gear Lever Cradle Mount Kit | 75.867 | 92.5577 | 1 | 1 |  | PFF19-100 fits 4WD models only. |  |  |  |  | 5055676502780 | 2021-02-03
Black | Ford | Sierra Models | Sierra Cosworth Models (1986-1992) | Sapphire Cosworth 4WD (1990-1992) | PFF19-100BLK | Gear Lever Cradle Mount Kit | 83.655 | 102.0591 | 1 | 1 |  | PFF19-100 fits 4WD models only. |  |  |  |  | 5055676528735 | 2015-02-18
Heritage | Ford | Sierra Models | Sierra Cosworth Models (1986-1992) | Sapphire Cosworth 4WD (1990-1992) | PFF19-100H | Gear Lever Cradle Mount Kit | 75.867 | 92.5577 | 1 | 1 |  | PFF19-100 fits 4WD models only. |  |  |  |  | 5055676547880 | 2021-02-03
Road | Ford | Sierra Models | Sierra Cosworth Models (1986-1992) | Sapphire Cosworth 4WD (1990-1992) | PFF19-101 | Front Outer Track Control Arm Bush | 41.47 | 101.1868 | 2 | 2 | 1 |  |  | 1656752 |  |  | 5055676502797 | 2022-01-31
Black | Ford | Sierra Models | Sierra Cosworth Models (1986-1992) | Sapphire Cosworth 4WD (1990-1992) | PFF19-101BLK | Front Outer Track Control Arm Bush | 45.628 | 111.3323 | 2 | 2 | 1 |  |  | 1656752 |  |  | 5055676513090 | 2022-01-31
Heritage | Ford | Sierra Models | Sierra Cosworth Models (1986-1992) | Sapphire Cosworth 4WD (1990-1992) | PFF19-101H | Front Outer Track Control Arm Bush | 41.47 | 101.1868 | 2 | 2 | 1 |  |  | 1656752 |  |  | 5055676545954 | 2022-01-31
Road | Ford | Sierra Models | Sierra Cosworth Models (1986-1992) | Sapphire Cosworth 4WD (1990-1992) | PFF19-103 | Front Inner Track Control Arm Bush | 34.331 | 83.7676 | 2 | 2 | 2 | For M12 / 19mm bolt |  | 85GB-3063-AC / 6192705 |  |  | 5055676502810 | 2022-03-04
Black | Ford | Sierra Models | Sierra Cosworth Models (1986-1992) | Sapphire Cosworth 4WD (1990-1992) | PFF19-103BLK | Front Inner Track Control Arm Bush | 37.774 | 92.1686 | 2 | 2 | 2 | For M12 / 19mm bolt |  | 85GB-3063-AC / 6192705 |  |  | 5055676513106 | 2022-03-04
Heritage | Ford | Sierra Models | Sierra Cosworth Models (1986-1992) | Sapphire Cosworth 4WD (1990-1992) | PFF19-103H | Front Inner Track Control Arm Bush | 34.331 | 83.7676 | 2 | 2 | 2 | For M12 / 19mm bolt |  | 85GB-3063-AC / 6192705 |  |  | 5055676545961 | 2022-03-04
Road | Ford | Sierra Models | Sierra Cosworth Models (1986-1992) | Sapphire Cosworth 4WD (1990-1992) | PFF19-128 | Front Anti Roll Bar Mounting Bush 28mm | 25.894 | 63.1814 | 2 | 2 | 3 | Please check anti roll bar size, as they vary from car to car. | 28mm | 85GB5484DA / 1630507 |  |  | 5055676503015 | 2018-11-08
Black | Ford | Sierra Models | Sierra Cosworth Models (1986-1992) | Sapphire Cosworth 4WD (1990-1992) | PFF19-128BLK | Front Anti Roll Bar Mounting Bush 28mm | 28.49 | 69.5156 | 2 | 2 | 3 | Please check anti roll bar size, as they vary from car to car. | 28mm | 85GB5484DA / 1630507 |  |  | 5055676513144 | 2018-10-31
Heritage | Ford | Sierra Models | Sierra Cosworth Models (1986-1992) | Sapphire Cosworth 4WD (1990-1992) | PFF19-128H | Front Anti Roll Bar Mounting Bush 28mm | 25.894 | 63.1814 | 2 | 2 | 3 | Please check anti roll bar size, as they vary from car to car. | 28mm | 85GB5484DA / 1630507 |  |  | 5055676545978 | 2018-11-08
Road | Ford | Sierra Models | Sierra Cosworth Models (1986-1992) | Sapphire Cosworth 4WD (1990-1992) | PFF19-199 | Front Top Shock Absorber Mount | 34.98 | 85.3512 | 2 | 2 | 8 |  |  | 6150277 - 85BB-3K132-AA |  |  | 5055676503121 | 2019-06-06
Black | Ford | Sierra Models | Sierra Cosworth Models (1986-1992) | Sapphire Cosworth 4WD (1990-1992) | PFF19-199BLK | Front Top Shock Absorber Mount | 38.489 | 93.9132 | 2 | 2 | 8 |  |  | 6150277 - 85BB-3K132-AA |  |  | 5055676515636 | 2019-06-06
Heritage | Ford | Sierra Models | Sierra Cosworth Models (1986-1992) | Sapphire Cosworth 4WD (1990-1992) | PFF19-199H | Front Top Shock Absorber Mount | 34.98 | 85.3512 | 2 | 2 | 8 |  |  | 6150277 - 85BB-3K132-AA |  |  | 5055676545985 | 2019-06-06
Road | Ford | Sierra Models | Sierra Cosworth Models (1986-1992) | Sapphire Cosworth 4WD (1990-1992) | PFR19-107 | Rear Beam Mounting Bush | 67.43 | 164.5292 | 2 | 2 | 4 |  |  | 6141919 |  |  | 5055676502827 | 2019-07-23
Black | Ford | Sierra Models | Sierra Cosworth Models (1986-1992) | Sapphire Cosworth 4WD (1990-1992) | PFR19-107BLK | Rear Beam Mounting Bush | 74.184 | 181.009 | 2 | 2 | 4 |  |  | 6141919 |  |  | 5055676515223 | 2019-07-23
Heritage | Ford | Sierra Models | Sierra Cosworth Models (1986-1992) | Sapphire Cosworth 4WD (1990-1992) | PFR19-107H | Rear Beam Mounting Bush | 67.43 | 164.5292 | 2 | 2 | 4 |  |  | 6141919 |  |  | 5055676545992 | 2019-07-23
Road | Ford | Sierra Models | Sierra Cosworth Models (1986-1992) | Sapphire Cosworth 4WD (1990-1992) | PFR19-110 | Rear Trailing Arm Outer Bush | 44.066 | 107.521 | 2 | 2 | 5 | [5 empty] | 5055676502834 | 2020-06-11
Black | Ford | Sierra Models | Sierra Cosworth Models (1986-1992) | Sapphire Cosworth 4WD (1990-1992) | PFR19-110BLK | Rear Trailing Arm Outer Bush | 44.066 | 107.521 | 2 | 2 | 5 | [5 empty] | 5055676520357 | 2020-06-11
Heritage | Ford | Sierra Models | Sierra Cosworth Models (1986-1992) | Sapphire Cosworth 4WD (1990-1992) | PFR19-110H | Rear Trailing Arm Outer Bush | 44.066 | 107.521 | 2 | 2 | 5 | [5 empty] | 5055676546005 | 2018-11-08
Road | Ford | Sierra Models | Sierra Cosworth Models (1986-1992) | Sapphire Cosworth 4WD (1990-1992) | PFR19-111 | Rear Trailing Arm Inner Bush | 44.066 | 107.521 | 2 | 2 | 6 | This kit is supplied with new mounting bolts. The original Ford bolt needs to be cut off to be removed. Full details enclosed with fitting instructions. |  |  |  |  | 5055676502919 | 2019-05-23
Black | Ford | Sierra Models | Sierra Cosworth Models (1986-1992) | Sapphire Cosworth 4WD (1990-1992) | PFR19-111BLK | Rear Trailing Arm Inner Bush | 44.066 | 107.521 | 2 | 2 | 6 | This kit is supplied with new mounting bolts. The original Ford bolt needs to be cut off to be removed. Full details enclosed with fitting instructions. |  |  |  |  | 5055676520364 | 2019-05-23
Heritage | Ford | Sierra Models | Sierra Cosworth Models (1986-1992) | Sapphire Cosworth 4WD (1990-1992) | PFR19-111H | Rear Trailing Arm Inner Bush | 44.066 | 107.521 | 2 | 2 | 6 | This kit is supplied with new mounting bolts. The original Ford bolt needs to be cut off to be removed. Full details enclosed with fitting instructions. |  |  |  |  | 5055676546012 | 2018-11-08
Road | Ford | Sierra Models | Sierra Cosworth Models (1986-1992) | Sapphire Cosworth 4WD (1990-1992) | PFR19-118 | Rear Anti-Roll Bar Mounting Bush 18mm | 23.298 | 56.8471 | 2 | 2 | 7 |  | 18mm | 7144202 / 93BB-4A037-AC |  |  | 5055676502933 | 2022-08-10
Black | Ford | Sierra Models | Sierra Cosworth Models (1986-1992) | Sapphire Cosworth 4WD (1990-1992) | PFR19-118BLK | Rear Anti-Roll Bar Mounting Bush 18mm | 25.377 | 61.9199 | 2 | 2 | 7 |  | 18mm | 7144202 / 93BB-4A037-AC |  |  | 5055676515230 | 2022-08-10
Heritage | Ford | Sierra Models | Sierra Cosworth Models (1986-1992) | Sapphire Cosworth 4WD (1990-1992) | PFR19-118H | Rear Anti-Roll Bar Mounting Bush 18mm | 23.298 | 56.8471 | 2 | 2 | 7 |  | 18mm | 7144202 / 93BB-4A037-AC |  |  | 5055676555892 | 2022-08-10
Road | Ford | Sierra Models | Sierra inc. Sapphire Non-Cosworth (1982-1994) |  | EXH001 | Exhaust Mount | 17.457 | 21.2975 | 1 | 1 |  | Please check the number required for your vehicle prior to ordering. |  | 6032969 / 6045052 / 6048886 / 6053849 / 6102529 | 6111619 / 611692 / 6117576 / 6183502 / 6747180 | NTX3326 / 852722 / GEX7626 / 90280491 / 4235404 | 5055676511850 | 2021-03-30
Road | Ford | Sierra Models | Sierra inc. Sapphire Non-Cosworth (1982-1994) |  | EXH003 | Exhaust Mount | 13.563 | 16.5469 | 1 | 1 |  |  | B=48mm | 0801909 / 1521813 / 1521863 / 1591419 / 1640252 | 3293876 / 6659020 / 72GB5281AA / 2866431000 / 852512 | 856517 / 856519 / 9275484 / 9281771 / 3293876 / 8671011879 | 5055676511874 | 2022-08-12
Road | Ford | Sierra Models | Sierra inc. Sapphire Non-Cosworth (1982-1994) |  | PFF19-101 | Front Outer Track Control Arm Bush | 41.47 | 101.1868 | 2 | 2 | 1 |  |  | 1656752 |  |  | 5055676502797 | 2022-01-31
Black | Ford | Sierra Models | Sierra inc. Sapphire Non-Cosworth (1982-1994) |  | PFF19-101BLK | Front Outer Track Control Arm Bush | 45.628 | 111.3323 | 2 | 2 | 1 |  |  | 1656752 |  |  | 5055676513090 | 2022-01-31
Heritage | Ford | Sierra Models | Sierra inc. Sapphire Non-Cosworth (1982-1994) |  | PFF19-101H | Front Outer Track Control Arm Bush | 41.47 | 101.1868 | 2 | 2 | 1 |  |  | 1656752 |  |  | 5055676545954 | 2022-01-31
Road | Ford | Sierra Models | Sierra inc. Sapphire Non-Cosworth (1982-1994) |  | PFF19-102 | Front Inner Track Control Arm Bush | 33.033 | 80.6005 | 2 | 2 | 2 | For M10 / 17mm bolt |  | 81AB 3063 BB / 1619120 |  |  | 5055676502803 | 2022-03-04
Black | Ford | Sierra Models | Sierra inc. Sapphire Non-Cosworth (1982-1994) |  | PFF19-102BLK | Front Inner Track Control Arm Bush | 36.344 | 88.6794 | 2 | 2 | 2 | For M10 / 17mm bolt |  | 81AB 3063 BB / 1619120 |  |  | 5055676515780 | 2022-03-04
Heritage | Ford | Sierra Models | Sierra inc. Sapphire Non-Cosworth (1982-1994) |  | PFF19-102H | Front Inner Track Control Arm Bush | 33.033 | 80.6005 | 2 | 2 | 2 | For M10 / 17mm bolt |  | 81AB 3063 BB / 1619120 |  |  | 5055676547903 | 2022-03-04
Road | Ford | Sierra Models | Sierra inc. Sapphire Non-Cosworth (1982-1994) |  | PFF19-103 | Front Inner Track Control Arm Bush | 34.331 | 83.7676 | 2 | 2 | 2 | For M12 / 19mm bolt |  | 85GB-3063-AC / 6192705 |  |  | 5055676502810 | 2022-03-04
Black | Ford | Sierra Models | Sierra inc. Sapphire Non-Cosworth (1982-1994) |  | PFF19-103BLK | Front Inner Track Control Arm Bush | 37.774 | 92.1686 | 2 | 2 | 2 | For M12 / 19mm bolt |  | 85GB-3063-AC / 6192705 |  |  | 5055676513106 | 2022-03-04
Heritage | Ford | Sierra Models | Sierra inc. Sapphire Non-Cosworth (1982-1994) |  | PFF19-103H | Front Inner Track Control Arm Bush | 34.331 | 83.7676 | 2 | 2 | 2 | For M12 / 19mm bolt |  | 85GB-3063-AC / 6192705 |  |  | 5055676545961 | 2022-03-04
Road | Ford | Sierra Models | Sierra inc. Sapphire Non-Cosworth (1982-1994) |  | PFF19-124 | Front Anti Roll Bar Mounting Bush 24mm | 24.596 | 60.0142 | 2 | 2 | 3 |  | 24mm |  |  |  | 5055676502995 | 2011-12-01
Road | Ford | Sierra Models | Sierra inc. Sapphire Non-Cosworth (1982-1994) |  | PFF19-126 | Front Anti Roll Bar Mounting Bush 26mm | 24.596 | 60.0142 | 2 | 2 | 3 |  | 26mm |  |  |  | 5055676503008 | 2011-12-01
Road | Ford | Sierra Models | Sierra inc. Sapphire Non-Cosworth (1982-1994) |  | PFF19-128 | Front Anti Roll Bar Mounting Bush 28mm | 25.894 | 63.1814 | 2 | 2 | 3 | Please check anti roll bar size, as they vary from car to car. | 28mm | 85GB5484DA / 1630507 |  |  | 5055676503015 | 2018-11-08
Heritage | Ford | Sierra Models | Sierra inc. Sapphire Non-Cosworth (1982-1994) |  | PFF19-128H | Front Anti Roll Bar Mounting Bush 28mm | 25.894 | 63.1814 | 2 | 2 | 3 | Please check anti roll bar size, as they vary from car to car. | 28mm | 85GB5484DA / 1630507 |  |  | 5055676545978 | 2018-11-08
Road | Ford | Sierra Models | Sierra inc. Sapphire Non-Cosworth (1982-1994) |  | PFF19-199 | Front Top Shock Absorber Mount | 34.98 | 85.3512 | 2 | 2 | 8 |  |  | 6150277 - 85BB-3K132-AA |  |  | 5055676503121 | 2019-06-06
Black | Ford | Sierra Models | Sierra inc. Sapphire Non-Cosworth (1982-1994) |  | PFF19-199BLK | Front Top Shock Absorber Mount | 38.489 | 93.9132 | 2 | 2 | 8 |  |  | 6150277 - 85BB-3K132-AA |  |  | 5055676515636 | 2019-06-06
Heritage | Ford | Sierra Models | Sierra inc. Sapphire Non-Cosworth (1982-1994) |  | PFF19-199H | Front Top Shock Absorber Mount | 34.98 | 85.3512 | 2 | 2 | 8 |  |  | 6150277 - 85BB-3K132-AA |  |  | 5055676545985 | 2019-06-06
Road | Ford | Sierra Models | Sierra inc. Sapphire Non-Cosworth (1982-1994) |  | PFR19-107 | Rear Beam Mounting Bush | 67.43 | 164.5292 | 2 | 2 | 4 |  |  | 6141919 |  |  | 5055676502827 | 2019-07-23
Black | Ford | Sierra Models | Sierra inc. Sapphire Non-Cosworth (1982-1994) |  | PFR19-107BLK | Rear Beam Mounting Bush | 74.184 | 181.009 | 2 | 2 | 4 |  |  | 6141919 |  |  | 5055676515223 | 2019-07-23
Heritage | Ford | Sierra Models | Sierra inc. Sapphire Non-Cosworth (1982-1994) |  | PFR19-107H | Rear Beam Mounting Bush | 67.43 | 164.5292 | 2 | 2 | 4 |  |  | 6141919 |  |  | 5055676545992 | 2019-07-23
Road | Ford | Sierra Models | Sierra inc. Sapphire Non-Cosworth (1982-1994) |  | PFR19-110 | Rear Trailing Arm Outer Bush | 44.066 | 107.521 | 2 | 2 | 5 | [5 empty] | 5055676502834 | 2020-06-11
Black | Ford | Sierra Models | Sierra inc. Sapphire Non-Cosworth (1982-1994) |  | PFR19-110BLK | Rear Trailing Arm Outer Bush | 44.066 | 107.521 | 2 | 2 | 5 | [5 empty] | 5055676520357 | 2020-06-11
Heritage | Ford | Sierra Models | Sierra inc. Sapphire Non-Cosworth (1982-1994) |  | PFR19-110H | Rear Trailing Arm Outer Bush | 44.066 | 107.521 | 2 | 2 | 5 | [5 empty] | 5055676546005 | 2018-11-08
Road | Ford | Sierra Models | Sierra inc. Sapphire Non-Cosworth (1982-1994) |  | PFR19-111 | Rear Trailing Arm Inner Bush | 44.066 | 107.521 | 2 | 2 | 6 | This kit is supplied with new mounting bolts. The original Ford bolt needs to be cut off to be removed. Full details enclosed with fitting instructions. |  |  |  |  | 5055676502919 | 2019-05-23
Black | Ford | Sierra Models | Sierra inc. Sapphire Non-Cosworth (1982-1994) |  | PFR19-111BLK | Rear Trailing Arm Inner Bush | 44.066 | 107.521 | 2 | 2 | 6 | This kit is supplied with new mounting bolts. The original Ford bolt needs to be cut off to be removed. Full details enclosed with fitting instructions. |  |  |  |  | 5055676520364 | 2019-05-23
Heritage | Ford | Sierra Models | Sierra inc. Sapphire Non-Cosworth (1982-1994) |  | PFR19-111H | Rear Trailing Arm Inner Bush | 44.066 | 107.521 | 2 | 2 | 6 | This kit is supplied with new mounting bolts. The original Ford bolt needs to be cut off to be removed. Full details enclosed with fitting instructions. |  |  |  |  | 5055676546012 | 2018-11-08
Road | Ford | Sierra Models | Sierra XR4i (1983-1985), XR4x4 (1985-1992) |  | EXH001 | Exhaust Mount | 17.457 | 21.2975 | 1 | 1 |  | Please check the number required for your vehicle prior to ordering. |  | 6032969 / 6045052 / 6048886 / 6053849 / 6102529 | 6111619 / 611692 / 6117576 / 6183502 / 6747180 | NTX3326 / 852722 / GEX7626 / 90280491 / 4235404 | 5055676511850 | 2021-03-30
Road | Ford | Sierra Models | Sierra XR4i (1983-1985), XR4x4 (1985-1992) |  | EXH003 | Exhaust Mount | 13.563 | 16.5469 | 1 | 1 |  |  | B=48mm | 0801909 / 1521813 / 1521863 / 1591419 / 1640252 | 3293876 / 6659020 / 72GB5281AA / 2866431000 / 852512 | 856517 / 856519 / 9275484 / 9281771 / 3293876 / 8671011879 | 5055676511874 | 2022-08-12
Road | Ford | Sierra Models | Sierra XR4i (1983-1985), XR4x4 (1985-1992) |  | PFF19-100 | Gear Lever Cradle Mount Kit | 75.867 | 92.5577 | 1 | 1 |  | PFF19-100 fits 4WD models only. |  |  |  |  | 5055676502780 | 2021-02-03
Black | Ford | Sierra Models | Sierra XR4i (1983-1985), XR4x4 (1985-1992) |  | PFF19-100BLK | Gear Lever Cradle Mount Kit | 83.655 | 102.0591 | 1 | 1 |  | PFF19-100 fits 4WD models only. |  |  |  |  | 5055676528735 | 2015-02-18
Heritage | Ford | Sierra Models | Sierra XR4i (1983-1985), XR4x4 (1985-1992) |  | PFF19-100H | Gear Lever Cradle Mount Kit | 75.867 | 92.5577 | 1 | 1 |  | PFF19-100 fits 4WD models only. |  |  |  |  | 5055676547880 | 2021-02-03
Road | Ford | Sierra Models | Sierra XR4i (1983-1985), XR4x4 (1985-1992) |  | PFF19-101 | Front Outer Track Control Arm Bush | 41.47 | 101.1868 | 2 | 2 | 1 |  |  | 1656752 |  |  | 5055676502797 | 2022-01-31
Black | Ford | Sierra Models | Sierra XR4i (1983-1985), XR4x4 (1985-1992) |  | PFF19-101BLK | Front Outer Track Control Arm Bush | 45.628 | 111.3323 | 2 | 2 | 1 |  |  | 1656752 |  |  | 5055676513090 | 2022-01-31
Heritage | Ford | Sierra Models | Sierra XR4i (1983-1985), XR4x4 (1985-1992) |  | PFF19-101H | Front Outer Track Control Arm Bush | 41.47 | 101.1868 | 2 | 2 | 1 |  |  | 1656752 |  |  | 5055676545954 | 2022-01-31
Road | Ford | Sierra Models | Sierra XR4i (1983-1985), XR4x4 (1985-1992) |  | PFF19-102 | Front Inner Track Control Arm Bush | 33.033 | 80.6005 | 2 | 2 | 2 | For M10 / 17mm bolt |  | 81AB 3063 BB / 1619120 |  |  | 5055676502803 | 2022-03-04
Black | Ford | Sierra Models | Sierra XR4i (1983-1985), XR4x4 (1985-1992) |  | PFF19-102BLK | Front Inner Track Control Arm Bush | 36.344 | 88.6794 | 2 | 2 | 2 | For M10 / 17mm bolt |  | 81AB 3063 BB / 1619120 |  |  | 5055676515780 | 2022-03-04
Heritage | Ford | Sierra Models | Sierra XR4i (1983-1985), XR4x4 (1985-1992) |  | PFF19-102H | Front Inner Track Control Arm Bush | 33.033 | 80.6005 | 2 | 2 | 2 | For M10 / 17mm bolt |  | 81AB 3063 BB / 1619120 |  |  | 5055676547903 | 2022-03-04
Road | Ford | Sierra Models | Sierra XR4i (1983-1985), XR4x4 (1985-1992) |  | PFF19-103 | Front Inner Track Control Arm Bush | 34.331 | 83.7676 | 2 | 2 | 2 | For M12 / 19mm bolt |  | 85GB-3063-AC / 6192705 |  |  | 5055676502810 | 2022-03-04
Black | Ford | Sierra Models | Sierra XR4i (1983-1985), XR4x4 (1985-1992) |  | PFF19-103BLK | Front Inner Track Control Arm Bush | 37.774 | 92.1686 | 2 | 2 | 2 | For M12 / 19mm bolt |  | 85GB-3063-AC / 6192705 |  |  | 5055676513106 | 2022-03-04
Heritage | Ford | Sierra Models | Sierra XR4i (1983-1985), XR4x4 (1985-1992) |  | PFF19-103H | Front Inner Track Control Arm Bush | 34.331 | 83.7676 | 2 | 2 | 2 | For M12 / 19mm bolt |  | 85GB-3063-AC / 6192705 |  |  | 5055676545961 | 2022-03-04
Road | Ford | Sierra Models | Sierra XR4i (1983-1985), XR4x4 (1985-1992) |  | PFF19-126 | Front Anti Roll Bar Mounting Bush 26mm | 24.596 | 60.0142 | 2 | 2 | 3 |  | 26mm |  |  |  | 5055676503008 | 2011-12-01
Road | Ford | Sierra Models | Sierra XR4i (1983-1985), XR4x4 (1985-1992) |  | PFF19-128 | Front Anti Roll Bar Mounting Bush 28mm | 25.894 | 63.1814 | 2 | 2 | 3 | Please check anti roll bar size, as they vary from car to car. | 28mm | 85GB5484DA / 1630507 |  |  | 5055676503015 | 2018-11-08
Black | Ford | Sierra Models | Sierra XR4i (1983-1985), XR4x4 (1985-1992) |  | PFF19-128BLK | Front Anti Roll Bar Mounting Bush 28mm | 28.49 | 69.5156 | 2 | 2 | 3 | Please check anti roll bar size, as they vary from car to car. | 28mm | 85GB5484DA / 1630507 |  |  | 5055676513144 | 2018-10-31
Heritage | Ford | Sierra Models | Sierra XR4i (1983-1985), XR4x4 (1985-1992) |  | PFF19-128H | Front Anti Roll Bar Mounting Bush 28mm | 25.894 | 63.1814 | 2 | 2 | 3 | Please check anti roll bar size, as they vary from car to car. | 28mm | 85GB5484DA / 1630507 |  |  | 5055676545978 | 2018-11-08
Road | Ford | Sierra Models | Sierra XR4i (1983-1985), XR4x4 (1985-1992) |  | PFF19-199 | Front Top Shock Absorber Mount | 34.98 | 85.3512 | 2 | 2 | 8 |  |  | 6150277 - 85BB-3K132-AA |  |  | 5055676503121 | 2019-06-06
Black | Ford | Sierra Models | Sierra XR4i (1983-1985), XR4x4 (1985-1992) |  | PFF19-199BLK | Front Top Shock Absorber Mount | 38.489 | 93.9132 | 2 | 2 | 8 |  |  | 6150277 - 85BB-3K132-AA |  |  | 5055676515636 | 2019-06-06
Heritage | Ford | Sierra Models | Sierra XR4i (1983-1985), XR4x4 (1985-1992) |  | PFF19-199H | Front Top Shock Absorber Mount | 34.98 | 85.3512 | 2 | 2 | 8 |  |  | 6150277 - 85BB-3K132-AA |  |  | 5055676545985 | 2019-06-06
Road | Ford | Sierra Models | Sierra XR4i (1983-1985), XR4x4 (1985-1992) |  | PFR19-107 | Rear Beam Mounting Bush | 67.43 | 164.5292 | 2 | 2 | 4 |  |  | 6141919 |  |  | 5055676502827 | 2019-07-23
Black | Ford | Sierra Models | Sierra XR4i (1983-1985), XR4x4 (1985-1992) |  | PFR19-107BLK | Rear Beam Mounting Bush | 74.184 | 181.009 | 2 | 2 | 4 |  |  | 6141919 |  |  | 5055676515223 | 2019-07-23
Heritage | Ford | Sierra Models | Sierra XR4i (1983-1985), XR4x4 (1985-1992) |  | PFR19-107H | Rear Beam Mounting Bush | 67.43 | 164.5292 | 2 | 2 | 4 |  |  | 6141919 |  |  | 5055676545992 | 2019-07-23
Road | Ford | Sierra Models | Sierra XR4i (1983-1985), XR4x4 (1985-1992) |  | PFR19-110 | Rear Trailing Arm Outer Bush | 44.066 | 107.521 | 2 | 2 | 5 | [5 empty] | 5055676502834 | 2020-06-11
Black | Ford | Sierra Models | Sierra XR4i (1983-1985), XR4x4 (1985-1992) |  | PFR19-110BLK | Rear Trailing Arm Outer Bush | 44.066 | 107.521 | 2 | 2 | 5 | [5 empty] | 5055676520357 | 2020-06-11
Heritage | Ford | Sierra Models | Sierra XR4i (1983-1985), XR4x4 (1985-1992) |  | PFR19-110H | Rear Trailing Arm Outer Bush | 44.066 | 107.521 | 2 | 2 | 5 | [5 empty] | 5055676546005 | 2018-11-08
Road | Ford | Sierra Models | Sierra XR4i (1983-1985), XR4x4 (1985-1992) |  | PFR19-111 | Rear Trailing Arm Inner Bush | 44.066 | 107.521 | 2 | 2 | 6 | This kit is supplied with new mounting bolts. The original Ford bolt needs to be cut off to be removed. Full details enclosed with fitting instructions. |  |  |  |  | 5055676502919 | 2019-05-23
Black | Ford | Sierra Models | Sierra XR4i (1983-1985), XR4x4 (1985-1992) |  | PFR19-111BLK | Rear Trailing Arm Inner Bush | 44.066 | 107.521 | 2 | 2 | 6 | This kit is supplied with new mounting bolts. The original Ford bolt needs to be cut off to be removed. Full details enclosed with fitting instructions. |  |  |  |  | 5055676520364 | 2019-05-23
Heritage | Ford | Sierra Models | Sierra XR4i (1983-1985), XR4x4 (1985-1992) |  | PFR19-111H | Rear Trailing Arm Inner Bush | 44.066 | 107.521 | 2 | 2 | 6 | This kit is supplied with new mounting bolts. The original Ford bolt needs to be cut off to be removed. Full details enclosed with fitting instructions. |  |  |  |  | 5055676546012 | 2018-11-08
Road | Ford | Sierra Models | Sierra XR4i (1983-1985), XR4x4 (1985-1992) |  | PFR19-210-12 | Rear Anti Roll Bar Mounting Bush 12mm | 23.045 | 56.2298 | 2 | 2 | 7 | Please check anti roll bar size before ordering | 12mm |  |  |  | 5055676503206 | 2021-01-12
Heritage | Ford | Sierra Models | Sierra XR4i (1983-1985), XR4x4 (1985-1992) |  | PFR19-210-12H | Rear Anti Roll Bar Mounting Bush 12mm | 23.045 | 56.2298 | 2 | 2 | 7 | Please check anti roll bar size before ordering | 12mm |  |  |  | 5055676547941 | 2021-01-12
Road | Ford | Sierra Models | Sierra XR4i (1983-1985), XR4x4 (1985-1992) |  | PFR19-210-14 | Rear Anti-Roll Bar Bush 14mm | 23.298 | 56.8471 | 2 | 2 | 7 | Check rear roll bar size, especially Sierra XR4i. | 14mm |  |  |  | 5055676503213 | 2022-02-10
Black | Ford | Sierra Models | Sierra XR4i (1983-1985), XR4x4 (1985-1992) |  | PFR19-210-14BLK | Rear Anti-Roll Bar Bush 14mm | 25.894 | 63.1814 | 2 | 2 | 7 | Check rear roll bar size, especially Sierra XR4i. | 14mm |  |  |  | 5055676513182 | 2022-02-10
Heritage | Ford | Sierra Models | Sierra XR4i (1983-1985), XR4x4 (1985-1992) |  | PFR19-210-14H | Rear Anti-Roll Bar Bush 14mm | 23.298 | 56.8471 | 2 | 2 | 7 | Check rear roll bar size, especially Sierra XR4i. | 14mm |  |  |  | 5055676556745 | 2022-02-07
Road | Ford | S-Max MK1 (2006 - 2015) |  |  | PFF19-1603-21 | Front Anti Roll Bar To Chassis Bush 21mm | 30.767 | 75.0715 | 2 | 2 | 3 | Please check bar diameter before ordering. | 21mm | 1478582 / 1683481 / 1686183 | 1715440 / 1718026 / 1872133 | LR030743 | 5055676532930 | 2021-06-16
Black | Ford | S-Max MK1 (2006 - 2015) |  |  | PFF19-1603-21BLK | Front Anti Roll Bar To Chassis Bush 21mm | 33.814 | 82.5062 | 2 | 2 | 3 | Please check bar diameter before ordering. | 21mm | 1478582 / 1683481 / 1686183 | 1715440 / 1718026 / 1872133 | LR030743 | 5055676532992 | 2021-06-16
Road | Ford | S-Max MK1 (2006 - 2015) |  |  | PFF19-1603-22 | Front Anti Roll Bar To Chassis Bush 22mm | 30.767 | 75.0715 | 2 | 2 | 3 | Please check bar diameter before ordering. | 22mm | 1478582 / 1683481 / 1686183 | 1715440 / 1718026 / 1872133 | LR030743, 31429795 | 5055676532947 | 2021-06-16
Black | Ford | S-Max MK1 (2006 - 2015) |  |  | PFF19-1603-22BLK | Front Anti Roll Bar To Chassis Bush 22mm | 33.814 | 82.5062 | 2 | 2 | 3 | Please check bar diameter before ordering. | 22mm | 1478582 / 1683481 / 1686183 | 1715440 / 1718026 / 1872133 | LR030743, 31429795 | 5055676533005 | 2021-06-16
Road | Ford | S-Max MK1 (2006 - 2015) |  |  | PFF19-1603-23 | Front Anti Roll Bar To Chassis Bush 23mm | 30.767 | 75.0715 | 2 | 2 | 3 | Please check bar diameter before ordering. | 23mm | 1478582 / 1683481 / 1686183 | 1715440 / 1718026 / 1872133 | LR030743 | 5055676532961 | 2021-06-16
Black | Ford | S-Max MK1 (2006 - 2015) |  |  | PFF19-1603-23BLK | Front Anti Roll Bar To Chassis Bush 23mm | 33.814 | 82.5062 | 2 | 2 | 3 | Please check bar diameter before ordering. | 23mm | 1478582 / 1683481 / 1686183 | 1715440 / 1718026 / 1872133 | LR030743 | 5055676533012 | 2021-06-16
Road | Ford | S-Max MK1 (2006 - 2015) |  |  | PFF19-1603-24 | Front Anti Roll Bar To Chassis Bush 24mm | 30.767 | 75.0715 | 2 | 2 | 3 | Please check bar diameter before ordering. | 24mm | 1478582 / 1683481 / 1686183 | 1715440 / 1718026 / 1872133 | LR030743 | 5055676532978 | 2021-06-16
Black | Ford | S-Max MK1 (2006 - 2015) |  |  | PFF19-1603-24BLK | Front Anti Roll Bar To Chassis Bush 24mm | 33.814 | 82.5062 | 2 | 2 | 3 | Please check bar diameter before ordering. | 24mm | 1478582 / 1683481 / 1686183 | 1715440 / 1718026 / 1872133 | LR030743 | 5055676534620 | 2021-06-16
Road | Ford | S-Max MK1 (2006 - 2015) |  |  | PFF19-1901 | Front Arm Front Bush | 40.172 | 98.0197 | 2 | 2 | 1 | Fits steel arms only |  | 1507181 / 1507182 | LR002624 / LR007205 | 31317661 / 31317662 | 5055676539755 | 2021-08-20
Black | Ford | S-Max MK1 (2006 - 2015) |  |  | PFF19-1901BLK | Front Arm Front Bush | 40.172 | 98.0197 | 2 | 2 | 1 | Fits steel arms only |  | 1507181 / 1507182 | LR002624 / LR007205 | 31317661 / 31317662 | 5055676539762 | 2021-08-20
Road | Ford | S-Max MK1 (2006 - 2015) |  |  | PFF19-1902 | Front Arm Rear Bush | 69.377 | 169.2799 | 2 | 2 | 2 | The original rubber bush fails due to material degradation leading to problems such as imprecise steering, braking instability, and uneven tyrewear. Our two-piece polyurethane bush, PFF19-1902 Front Arm Rear Bush, resolves this, improving steeringresponse, vehicle handling, and tyre longevity. |  | 1883048 | 1888630 | 31406445, 31406446, 31387571, 31387572 | 5055676539038 | 2021-11-18
Black | Ford | S-Max MK1 (2006 - 2015) |  |  | PFF19-1902BLK | Front Arm Rear Bush | 76.318 | 186.2159 | 2 | 2 | 2 | The original rubber bush fails due to material degradation leading to problems such as imprecise steering, braking instability, and uneven tyrewear. Our two-piece polyurethane bush, PFF19-1902 Front Arm Rear Bush, resolves this, improving steeringresponse, vehicle handling, and tyre longevity. |  | 1883048 | 1888630 | 31406445, 31406446, 31387571, 31387572 | 5055676539045 | 2021-09-09
Road | Ford | S-Max MK1 (2006 - 2015) |  |  | PFF19-1925 | Lower Engine Mount Insert | 32.384 | 39.5085 | 1 | 1 | 25 | This is a polyurethane insert to fit into and fill the voids in the original mount. It is designed to limit movement of the engine to provide additional stability under acceleration. |  | 1612783 | 31262713 | 8G91-6P082-AB | 5055676538604 | 2020-08-12
Black | Ford | S-Max MK1 (2006 - 2015) |  |  | PFF19-1925BLK | Lower Engine Mount Insert | 35.629 | 43.4674 | 1 | 1 | 25 | This is a polyurethane insert to fit into and fill the voids in the original mount. It is designed to limit movement of the engine to provide additional stability under acceleration. |  | 1612783 | 31262713 | 8G91-6P082-AB | 5055676538611 | 2020-08-12
Road | Ford | S-Max MK1 (2006 - 2015) |  |  | PFF88-1030 | Upper Torque Rod Insert | 34.331 | 41.8838 | 1 | 1 | 30 | This is a polyurethane insert to fit into and fill the voids in the original mount. It is designed to limit movement of the engine to provide additional stability under acceleration. |  | 31430441 | LR030745 | 1435996 | 5055676537447 | 2021-10-18
Black | Ford | S-Max MK1 (2006 - 2015) |  |  | PFF88-1030BLK | Upper Torque Rod Insert | 36.927 | 45.0509 | 1 | 1 | 30 | This is a polyurethane insert to fit into and fill the voids in the original mount. It is designed to limit movement of the engine to provide additional stability under acceleration |  | 31430441 | LR030745 | 1435996 | 5055676537454 | 2021-10-18
Road | Ford | S-Max MK1 (2006 - 2015) |  |  | PFF88-1130 | Lower Engine Mount Insert | 34.331 | 41.8838 | 1 | 1 | 25 | PFF88-1130 Lower Engine Mount Insert is made using our Yellow 70A durometer material and designed to fill the voiding of the original lower engine mount. By doing so, it stiffens the rubber mount reducing engine/trans movement during acceleration and smooths out gearshifts for an improved driving experience. Fits Volvo S60, V70, V80, XC60, XC70 with B6* 3.0/3.2 6Cyl engines, Ford Mondeo MK4 ST, Galaxy ST and S-Max ST with the 2.5 Duratec engine, Land Rover Discovery Sport 1 and Freelander 2 with 2.0L Turbo Petrol engines and Range Rover Evoque L538 2.0L Turbo Petrol models and 2.2L Diesel manual models. |  | 31277314 | 8G9N6L063GA / 1714320 | LR032311 | 5055676556721 | 2021-09-17
Black | Ford | S-Max MK1 (2006 - 2015) |  |  | PFF88-1130BLK | Lower Engine Mount Insert | 37.576 | 45.8427 | 1 | 1 | 25 | PFF88-1130BLK Lower Engine Mount Insert is made using our Black 95A durometer material and designed to fill the voiding of the original lower engine mount. By doing so, it stiffens the rubber mount reducing engine/trans movement during acceleration and smooths out gearshifts for an improved driving experience. Fits Volvo S60, V70, V80, XC60, XC70 with B6* 3.0/3.2 6Cyl engines, Ford Mondeo MK4 ST, Galaxy ST and S-Max ST with the 2.5 Duratec engine, Land Rover Discovery Sport 1 and Freelander 2 with 2.0L Turbo Petrol engines and Range Rover Evoque L538 2.0L Turbo Petrol models and 2.2L Diesel manual models. Increased NVH will be experienced by fitting this part. |  | 31277314 | 8G9N6L063GA / 1714320 | LR032311 | 5055676556738 | 2021-09-17
Road | Ford | S-Max MK1 (2006 - 2015) |  |  | PFR19-1911 | Rear Upper Arm Bush | 40.821 | 199.2065 | 4 | 4 | 11 |  |  | 1457609 | 31406746 / 31406748 | 31406750 / 31406751 / 31406753 | 5055676538949 | 2020-10-07
Black | Ford | S-Max MK1 (2006 - 2015) |  |  | PFR19-1911BLK | Rear Upper Arm Bush | 40.821 | 199.2065 | 4 | 4 | 11 |  |  | 1457609 | 31406746 / 31406748 | 31406750 / 31406751 / 31406753 | 5055676538956 | 2020-10-07
Road | Ford | S-Max MK1 (2006 - 2015) |  |  | PFR19-1913 | Rear Lower Arm Inner Bush | 43.417 | 105.9375 | 2 | 2 | 13 | Fits pressed steel lower arms, for cast aluminium arms please use PFR88-1913. |  | 1469125 | 31451814 | 31317602 | 5055676539137 | 2022-01-14
Black | Ford | S-Max MK1 (2006 - 2015) |  |  | PFR19-1913BLK | Rear Lower Arm Inner Bush | 43.417 | 105.9375 | 2 | 2 | 13 | Fits pressed steel lower arms, for cast aluminium arms please use PFR88-1913. |  | 1469125 | 31317602 | 31451815 | 5055676539144 | 2022-01-14
Road | Ford | S-Max MK1 (2006 - 2015) |  |  | PFR19-1914 | Rear Lower Arm Outer Bush | 42.768 | 104.3539 | 2 | 2 | 14 | Fits pressed steel lower arms, for cast aluminium arms please use PFR88-1914. |  | 1469125 |  |  | 5055676539151 | 2022-01-14
Black | Ford | S-Max MK1 (2006 - 2015) |  |  | PFR19-1914BLK | Rear Lower Arm Outer Bush | 42.768 | 104.3539 | 2 | 2 | 14 | Fits pressed steel lower arms, for cast aluminium arms please use PFR88-1914. |  | 1469125 |  |  | 5055676539168 | 2022-01-14
Road | Ford | S-Max MK1 (2006 - 2015) |  |  | PFR19-1915 | Rear Toe Link Arm Bush | 40.821 | 199.2065 | 4 | 4 | 15 |  |  | 1426770 | 31262930 | 31262931 | 5055676538994 | 2020-08-12
Black | Ford | S-Max MK1 (2006 - 2015) |  |  | PFR19-1915BLK | Rear Toe Link Arm Bush | 40.821 | 199.2065 | 4 | 4 | 15 | This part fits OEM part numbers 1426770, 31262930, 31262931. |  | 1426770 | 31262930 | 31262931 | 5055676539007 | 2020-08-12
Road | Ford | S-Max MK1 (2006 - 2015) |  |  | PFR19-1917 | Rear Trailing Arm Bush | 105.072 | 256.3757 | 2 | 2 | 17 | The lefthand bush on certain Volvo S60, S80, V60, V70, XC60, and XC70 models, featurea larger bracket with two additional threaded studs for anexhaust hanging bracket so we have included an additional plate thatretrofitsto our original bush, making fitment across all vehicles possible. PFR19-1917 Rear Trailing Arm Bush, is a long-term solutiontothe commonly replaced original bush. Often split and torn, replacing the OE trailing arm bushes islabourintensive and requires complex fitting tools, making it an expensive ordeal. Our busheshave been developed with dual material components and a moulded-in metal T-bracket making for a simplerfitment and cost-effective replacement. |  | 1865033 / 1865034 | 2040702 / 2040703 | 31476221 / 31406349 / 31387282 / 31476223 | 5055676540034 | 2021-12-13
Black | Ford | S-Max MK1 (2006 - 2015) |  |  | PFR19-1917BLK | Rear Trailing Arm Bush | 115.588 | 282.0347 | 2 | 2 | 17 | The lefthand bush on certain Volvo S60, S80, V60, V70, XC60, and XC70 models, featurea larger bracket with two additional threaded studs for anexhaust hanging bracket so we have included an additional plate thatretrofitsto our original bush, making fitment across all vehicles possible. PFR19-1917 Rear Trailing Arm Bush, is a long-term solutiontothe commonly replaced original bush. Often split and torn, replacing the OE trailing arm bushes islabourintensive and requires complex fitting tools, making it an expensive ordeal. Our busheshave been developed with dual material components and a moulded-in metal T-bracket making for a simplerfitment and cost-effective replacement. |  | 1865033 / 1865034 | 2040702 / 2040703 | 31476221 / 31406349 / 31387282 / 31476223 | 5055676540041 | 2021-03-11
Road | Ford | S-Max MK1 (2006 - 2015) |  |  | PFR19-1918 | Rear Anti Roll Bar To Link Rod Bush | 26.543 | 64.7649 | 2 | 2 | 18 |  |  | 1425853 | 30760678 | 30736948 | 5055676539014 | 2020-08-12
Black | Ford | S-Max MK1 (2006 - 2015) |  |  | PFR19-1918BLK | Rear Anti Roll Bar To Link Rod Bush | 29.139 | 71.0992 | 2 | 2 | 18 |  |  | 1425853 | 30760678 | 30736948 | 5055676539021 | 2020-08-12
Road | Ford | S-Max MK1 (2006 - 2015) |  |  | PFR19-1920 | Rear Subframe Front Bush Inserts | 36.278 | 88.5183 | 2 | 2 | 20 | These inserts fit into the voiding of the original bush. For a full replacement bush use PFR19-1922 PFR19-1920 Rear Subframe Front Bush Inserts are an easy solutionto reducing excessive rear subframe movement. Both come supplied with a subframealignment insert. |  | For subframe 6G915K817FCB | For subframe 31329225 | For subframe 31277272 | 5055676539199 | 2020-08-12
Black | Ford | S-Max MK1 (2006 - 2015) |  |  | PFR19-1920BLK | Rear Subframe Front Bush Inserts | 39.919 | 97.4024 | 2 | 2 | 20 | These inserts fit into the voiding of the original bush. For a full replacement bush use PFR19-1922 PFR19-1920 Rear Subframe Front Bush Inserts are an easy solutionto reducing excessive rear subframe movement. Both come supplied with a subframealignment insert. |  | For subframe 6G915K817FCB | For subframe 31329225 | For subframe 31277272 | 5055676539205 | 2020-08-12
Road | Ford | S-Max MK1 (2006 - 2015) |  |  | PFR19-1921 | Rear Subframe Rear Bush Inserts | 39.523 | 96.4361 | 2 | 2 | 21 | These inserts fit into the voiding of the original bush. For a full replacement bush use PFR19-1922 PFR19-1921 Rear Subframe Rear Bush Inserts are an easy solutionto reducing excessive rear subframe movement. Both come supplied with a subframealignment insert. |  | For subframe 6G915K818FCB | For subframe 31329225 | For subframe 31277273 | 5055676539274 | 2020-08-12
Black | Ford | S-Max MK1 (2006 - 2015) |  |  | PFR19-1921BLK | Rear Subframe Rear Bush Inserts | 43.417 | 105.9375 | 2 | 2 | 21 | These inserts fit into the voiding of the original bush. For a full replacement bush use PFR19-1922 PFR19-1921 Rear Subframe Rear Bush Inserts are an easy solutionto reducing excessive rear subframe movement. Both come supplied with a subframealignment insert. |  | For subframe 6G915K817FCB | For subframe 31329225 | For subframe 31277273 | 5055676539281 | 2020-08-12
Road | Ford | S-Max MK1 (2006 - 2015) |  |  | PFR19-1922 | Rear Subframe Bush | 56.397 | 275.2174 | 4 | 4 | 22 |  |  | 6G915K817FCB | 6G915K818FCB | 31277272 / 31277273 | 5055676539311 | 2020-08-12
Black | Ford | S-Max MK1 (2006 - 2015) |  |  | PFR19-1922BLK | Rear Subframe Bush | 62.238 | 303.7214 | 4 | 4 | 22 |  |  | 6G915K817FCB | 6G915K818FCB | 31277272 / 31277273 | 5055676539328 | 2020-08-12
Road | Ford | Transit | Transit (2000 - 2006) |  | PFF19-4001 | Front Wishbone Front Bush | 35.629 | 86.9348 | 2 | 2 | 1 | This part boosts stiffness over the original part by 20% using our Black Series Shore 95 A black material. |  | Bush = 1495713 / 6C16-3069-AA | Arm = 1553246 / 6C11-3A052-FC | Arm = 1553251 / 6C11-3A053-FC | 5055676540300 | 2022-08-19
Road | Ford | Transit | Transit (2000 - 2006) |  | PFF19-4002 | Front Wishbone Rear Bush | 51.854 | 126.5238 | 2 | 2 | 2 | This part boosts stiffness over the original part by 8% using our Road Series Shore 80 A purple material. |  | Bush = 1495717 / 6C16-3A262-AA | Arm = 1553246 / 6C11-3A052-FC | Arm = 1553251 / 6C11-3A053-FC | 5055676540324 | 2022-08-19
Road | Ford | Transit | Transit (2000 - 2006) |  | PFR19-4010 | Rear Leaf Spring Front Bush | 43.417 | 105.9375 | 2 | 2 | 10 |  |  | YC1J-5781-AC | 4041524 / YC15-5781-BB |  | 5055676540393 | 2021-11-09
Road | Ford | Transit | Transit (2000 - 2006) |  | PFR19-4011 | Rear Leaf Spring Rear Bush | 40.172 | 98.0197 | 2 | 2 | 11 |  |  | 1743102 / YC1J-5719-AA | 6C11-5719-AB |  | 5055676540409 | 2021-11-09
Road | Ford | Transit | Transit (2000 - 2006) |  | PFR19-4012 | Rear Leaf Spring Shackle Bush | 35.629 | 86.9348 | 2 | 2 | 12 |  |  | YC15-5776-AC |  |  | 5055676540416 | 2017-05-05
Road | Ford | Transit | Transit (2006 - 2014) |  | PFF19-4001 | Front Wishbone Front Bush | 35.629 | 86.9348 | 2 | 2 | 1 | This part boosts stiffness over the original part by 20% using our Black Series Shore 95 A black material. |  | Bush = 1495713 / 6C16-3069-AA | Arm = 1553246 / 6C11-3A052-FC | Arm = 1553251 / 6C11-3A053-FC | 5055676540300 | 2022-08-19
Road | Ford | Transit | Transit (2006 - 2014) |  | PFF19-4002 | Front Wishbone Rear Bush | 51.854 | 126.5238 | 2 | 2 | 2 | This part boosts stiffness over the original part by 8% using our Road Series Shore 80 A purple material. |  | Bush = 1495717 / 6C16-3A262-AA | Arm = 1553246 / 6C11-3A052-FC | Arm = 1553251 / 6C11-3A053-FC | 5055676540324 | 2022-08-19
Road | Ford | Transit | Transit (2013 on) |  | PFF19-9001 | Front Wishbone Front Bush | 38.874 | 94.8526 | 2 | 2 | 1 |  |  | 2310651 / 2310653 | 2313932 / 2313930 | 2385105 / 2385106 | 5055676556349 | 2021-07-30
Road | Ford | Transit | Transit (2013 on) |  | PFF19-9002 | Front Wishbone Rear Bush | 51.854 | 126.5238 | 2 | 2 | 2 |  |  | 2310651 / 2310653 | 2313932 / 2313930 | 2385105 / 2385106 | 5055676556356 | 2022-10-14
Road | Ford | Transit | Transit (2013 on) |  | PFR19-9015 | Rear Drop Link Bush | 29.139 | 142.1983 | 4 | 4 | 15 | Despite the Transit being a dependable vehicle, a common area of failure can be found at the rear drop link bushes, where prematurely worn OEM bushes are notoriously responsible for MOT failure. Worn drop link bushes cause unpredictable and unstable handling, along with sending knocks and clunks throughout the body and into the cabin. PFR19-9015 Rear Drop Link Bush is made from our signature 95A Black Polyurethane formula, and is designed to match the performance of the OEM bushes, but without the drop in stiffness that is typically found with rubber, for improved reliability and lasting performance. Not only do these new parts maintain stiffness over time, but are also around 15% stiffer than OEM, which results in a tighter, more responsive ride. |  | 2096027 | SS9830 | 1849811 | 5055676557452 | 2022-02-01
Road | Ford | Transit | Transit / Tourneo Custom (2013 on) |  | PFF19-9001 | Front Wishbone Front Bush | 38.874 | 94.8526 | 2 | 2 | 1 |  |  | 2310651 / 2310653 | 2313932 / 2313930 | 2385105 / 2385106 | 5055676556349 | 2021-07-30
Road | Ford | Transit | Transit / Tourneo Custom (2013 on) |  | PFF19-9002 | Front Wishbone Rear Bush | 51.854 | 126.5238 | 2 | 2 | 2 |  |  | 2310651 / 2310653 | 2313932 / 2313930 | 2385105 / 2385106 | 5055676556356 | 2022-10-14
Road | Ford | Transit | Transit / Tourneo Custom (2013 on) |  | PFR19-9015 | Rear Drop Link Bush | 29.139 | 142.1983 | 4 | 4 | 15 | Despite the Transit being a dependable vehicle, a common area of failure can be found at the rear drop link bushes, where prematurely worn OEM bushes are notoriously responsible for MOT failure. Worn drop link bushes cause unpredictable and unstable handling, along with sending knocks and clunks throughout the body and into the cabin. PFR19-9015 Rear Drop Link Bush is made from our signature 95A Black Polyurethane formula, and is designed to match the performance of the OEM bushes, but without the drop in stiffness that is typically found with rubber, for improved reliability and lasting performance. Not only do these new parts maintain stiffness over time, but are also around 15% stiffer than OEM, which results in a tighter, more responsive ride. |  | 2096027 | SS9830 | 1849811 | 5055676557452 | 2022-02-01
Road | Ford | Transit | Transit Connect Mk1 (2002-2013) |  | PFF19-2302 | Front Wishbone Rear Bush | 38.874 | 94.8526 | 2 | 2 | 2 | PFF19-2302 allows free rotation of the wishbone to eliminate torsional twist of the bush, the common cause for failure with the OE rubber bush. |  | 4T16-3042-AA / 4T16-3051-AA |  |  | 5055676546432 | 2019-06-17
Road | Ford | Transit | Transit Connect Mk1 (2002-2013) |  | PFF19-8011 | Front Wishbone Front Bush 14mm bolt | 39.523 | 96.4361 | 2 | 2 | 1 | PFF19-8011BLK is a replacement bush that is 15% stiffer than the original bush. For a camber adjustable version of this bush please use PFF19-8011GBLK. Suitable for 14mm bolt, if your vehicle uses a 12mm bolt please order PFF19-801. | 14mm bolt | 1570284 / 1570285 / 1570287 | 1570312 / 1570677 / 1570678 | 1585054 / 1585059 | 5055676503725 | 2020-08-25
Black | Ford | Transit | Transit Connect Mk1 (2002-2013) |  | PFF19-8011BLK | Front Wishbone Front Bush 14mm bolt | 39.523 | 96.4361 | 2 | 2 | 1 | PFF19-8011BLK is a replacement bush that is 15% stiffer than the original bush. For a camber adjustable version of this bush please use PFF19-8011GBLK. Suitable for 14mm bolt, if your vehicle uses a 12mm bolt please order PFF19-801. | 14mm bolt | 1570284 / 1570285 / 1570287 | 1570312 / 1570677 / 1570678 | 1585054 / 1585059 | 5055676519917 | 2021-11-18
Road | Ford | Transit | Transit Connect Mk1 (2002-2013) |  | PFF19-8011G | Front Wishbone Front Bush Camber Adjustable 14mm Bolt | 75.218 | 183.5319 | 2 | 2 | 1 | 15% stiffer than the original bush and provides +/- 0.5 degrees of on-car camber adjustment. Suitable for 14mm bolt. | 14mm | 1570284 / 1570285 / 1570287 | 1570312 / 1570677 / 1570678 | 1585054 / 1585059 | 5055676534514 | 2021-02-24
Black | Ford | Transit | Transit Connect Mk1 (2002-2013) |  | PFF19-8011GBLK | Front Wishbone Front Bush Camber Adjustable 14mm Bolt | 75.218 | 183.5319 | 2 | 2 | 1 | 15% stiffer than the original bush and provides +/- 0.5 degrees of on-car camber adjustment. Suitable for 14mm bolt. | 14mm | 1570284 / 1570285 / 1570287 | 1570312 / 1570677 / 1570678 | 1585054 / 1585059 | 5055676534521 | 2021-02-24
Road | Ford | Transit | Transit Connect Mk1 (2002-2013) |  | PFF19-806 | Front Lower Engine Mount Kit | 72.622 | 88.5988 | 1 | 1 | 5 |  |  | 5208219 / 1094591 |  |  | 5055676503770 | 2022-09-06
Road | Ford | Transit | Transit Connect MK2 - (2013 -) |  | PFF19-1202 | Front Lower Wishbone Rear Bush | 50.556 | 123.3566 | 2 | 2 | 2 |  |  | 1883046S1 | B32H34250ES4 | 31277464SK3 | 5055676502940 | 2020-08-26
Black | Ford | Transit | Transit Connect MK2 - (2013 -) |  | PFF19-1202BLK | Front Lower Wishbone Rear Bush | 55.616 | 135.703 | 2 | 2 | 2 |  |  | 1883046S1 | B32H34250ES4 | 31277464SK3 | 5055676523532 | 2020-08-26
Road | Ford | Transit | Transit Connect MK2 - (2013 -) |  | PFF19-1220 | Lower Engine Mount Insert | 33.033 | 40.3003 | 1 | 1 | 20 | Please check image for compatibility. On the Ford Focus, PFF19-1220 fits later models whilst PFF19-1222 fits early models. PFF19-1220 fits this design of bracket. |  | 1224049 / 30680339 | 1751001 / AV616P082AC |  | 5055676517234 | 2022-01-07
Black | Ford | Transit | Transit Connect MK2 - (2013 -) |  | PFF19-1220BLK | Lower Engine Mount Insert | 36.344 | 44.3397 | 1 | 1 | 20 | Please check image for compatibility. On the Ford Focus, PFF19-1220 fits later models whilst PFF19-1222 fits early models. PFF19-1220 fits this design of bracket. |  | 1224049 / 30680339 | 1751001 / AV616P082AC |  | 5055676521019 | 2022-01-07
Road | Ford | Transit | Transit Connect MK2 - (2013 -) |  | PFF19-1802G | Front Wishbone Rear Bush Anti-Lift & Caster Offset | 278.355 | 679.1862 | 2 | 2 | 2 | PFF19-1802G is a CNC machined aluminium mount and polyurethane bush to provide 1 degree of positive caster offset and 7.5mm anti-lift properties. Focus ST and RS owners are all too familiar with the commonly reported torque steer effect of their vehicles. Our new part provides anti-lift and caster offset to improve handling characteristics and has been proven and tested on road and track.PFF19-1802Gadds 1 degree of caster offset for a greater tyre contact area, which, in turn, provides greater feedback information to the driver, improves traction and offers greater stability. The increased caster angle produces more weight and detail to the steering which is vital to driver confidence, allowing your Focus to corner with more urgency, significantly improved grip and reduced understeer.Starting out as a 6082 T6 (heat treated) solid billet of aluminium, our CNC machining centre and 4th axis shape the material into our unique design which is then hard black anodized, followed by an engraving process. By machining from a solid billet, we ensure our part has the best strength to weight ratio and looks great too. PFF19-1802G ships with CNC machined stainless steel-steel thrust washers to enhance braking stability.In our Purple Shore 80A Road Series material, PFF19-1802G is 10% stiffer than the original rubber bush, whilst our Black Series Shore 95A material is 85% stiffer than the original for those looking for a Track/Competition option. |  | 1866070 / F1F1-3A423-AAA / 1866072 / F1F1-3A424-BAA | 2172992 / F1F1-3A-423-AAB / 2176249 / F1F1-3A-424-AAB | 2173539 / BV61-3A423-AAD / 2173541 / BV61-3A424-AAD | 5055676538024 | 2022-07-27
Black | Ford | Transit | Transit Connect MK2 - (2013 -) |  | PFF19-1802GBLK | Front Wishbone Rear Bush Anti-Lift & Caster Offset | 306.196 | 747.1182 | 2 | 2 | 2 | PFF19-1802GBLK is a CNC machined aluminium mount and polyurethane bush to provide 1 degree of positive caster offset and 7.5mm anti-lift properties. Focus ST and RS owners are all too familiar with the commonly reported torque steer effect of their vehicles. Our new part provides anti-lift and caster offset to improve handling characteristics and has been proven and tested on road and track.PFF19-1802GBLKadds 1 degree of caster offset for a greater tyre contact area, which, in turn, provides greater feedback information to the driver, improves traction and offers greater stability. The increased caster angle produces more weight and detail to the steering which is vital to driver confidence, allowing your Focus to corner with more urgency, significantly improved grip and reduced understeer.Starting out as a 6082 T6 (heat treated) solid billet of aluminium, our CNC machining centre and 4th axis shape the material into our unique design which is then hard black anodized, followed by an engraving process. By machining from a solid billet, we ensure our part has the best strength to weight ratio and looks great too. PFF19-1802G ships with CNC machined stainless steel-steel thrust washers to enhance braking stability.In our Black Shore 80A Black Series material, PFF19-1802G is 85% stiffer than the original rubber bush for those looking for a Track/Competition option, whilst our Purple Shore 95A Road Series material is 10% stiffer than the original bush. |  | 1866070 / F1F1-3A423-AAA / 1866072 / F1F1-3A424-BAA | 2172992 / F1F1-3A-423-AAB / 2176249 / F1F1-3A-424-AAB | 2173539 / BV61-3A423-AAD / 2173541 / BV61-3A424-AAD | 5055676538031 | 2022-07-27
Road | Ford | Transit | Transit Connect MK2 - (2013 -) |  | PFF19-1822 | Lower Torque Mount Bracket & Bush, Fast Road | 121.297 | 147.9823 | 1 | 1 | 20 | Combining a new CNC machined aluminium lower torque mount with various durometer options to suit differing states of tune, this is a great way to reduce the amount of engine movement during hard acceleration and gear changing. It's also super easy to replace - just two bolts and it's out with the old, in with the new and no pressing out of any rubber! PFF19-1822 Lower Engine Mount Bracket & Bushes (Yellow 70A) is 50% stiffer than the OE mount and recommended for fast road use for standard or mildly tuned cars. |  | AV616P082AC | 5165555 / 9487349 | 1224049 / 1751001 | 5055676551719 | 2020-12-11
Black | Ford | Transit | Transit Connect MK2 - (2013 -) |  | PFF19-1822BLK | Lower Torque Mount Bracket & Bush, Track Use | 133.43 | 162.7846 | 1 | 1 | 20 | Combining a new CNC machined aluminium lower torque mount with various durometer options to suit differing states of tune, this is a great way to reduce the amount of engine movement during hard acceleration and gear changing. It's also super easy to replace - just two bolts and it's out with the old, in with the new and no pressing out of any rubber! PFF19-1822BLK Lower Engine Mount Bracket & Bushes (Black 95A) is a huge 300% stiffer than OE and available in our Black Series for hard Track and Motorsport use. |  | AV616P082AC | 5165555 / 9487349 | 1224049 / 1751001 | 5055676551726 | 2020-12-11
Road | Ford | Transit | Transit Connect MK2 - (2013 -) |  | PFF19-1822P | Lower Torque Mount Bracket & Bush, Fast Road/Track | 121.297 | 147.9823 | 1 | 1 | 20 | Combining a new CNC machined aluminium lower torque mount with various durometer options to suit differing states of tune, this is a great way to reduce the amount of engine movement during hard acceleration and gear changing. It's also super easy to replace - just two bolts and it's out with the old, in with the new and no pressing out of any rubber! PFF19-1822P Lower Engine Mount Bracket & Bushes (Purple 80A) is 100% stiffer than OE and recommended for higher powered cars used on the road/track. |  | AV616P082AC | 5165555 / 9487349 | 1224049 / 1751001 | 5055676551733 | 2020-12-11
Road | Ford | Transit | Transit Connect MK2 - (2013 -) |  | PFF19-8011 | Front Wishbone Front Bush 14mm bolt | 39.523 | 96.4361 | 2 | 2 | 1 | PFF19-8011BLK is a replacement bush that is 15% stiffer than the original bush. For a camber adjustable version of this bush please use PFF19-8011GBLK. Suitable for 14mm bolt, if your vehicle uses a 12mm bolt please order PFF19-801. | 14mm bolt | 1570284 / 1570285 / 1570287 | 1570312 / 1570677 / 1570678 | 1585054 / 1585059 | 5055676503725 | 2020-08-25
Black | Ford | Transit | Transit Connect MK2 - (2013 -) |  | PFF19-8011BLK | Front Wishbone Front Bush 14mm bolt | 39.523 | 96.4361 | 2 | 2 | 1 | PFF19-8011BLK is a replacement bush that is 15% stiffer than the original bush. For a camber adjustable version of this bush please use PFF19-8011GBLK. Suitable for 14mm bolt, if your vehicle uses a 12mm bolt please order PFF19-801. | 14mm bolt | 1570284 / 1570285 / 1570287 | 1570312 / 1570677 / 1570678 | 1585054 / 1585059 | 5055676519917 | 2021-11-18
Road | Ford | Transit | Transit Connect MK2 - (2013 -) |  | PFF19-8011G | Front Wishbone Front Bush Camber Adjustable 14mm Bolt | 75.218 | 183.5319 | 2 | 2 | 1 | 15% stiffer than the original bush and provides +/- 0.5 degrees of on-car camber adjustment. Suitable for 14mm bolt. | 14mm | 1570284 / 1570285 / 1570287 | 1570312 / 1570677 / 1570678 | 1585054 / 1585059 | 5055676534514 | 2021-02-24
Black | Ford | Transit | Transit Connect MK2 - (2013 -) |  | PFF19-8011GBLK | Front Wishbone Front Bush Camber Adjustable 14mm Bolt | 75.218 | 183.5319 | 2 | 2 | 1 | 15% stiffer than the original bush and provides +/- 0.5 degrees of on-car camber adjustment. Suitable for 14mm bolt. | 14mm | 1570284 / 1570285 / 1570287 | 1570312 / 1570677 / 1570678 | 1585054 / 1585059 | 5055676534521 | 2021-02-24
Road | Holden | Cascada (2015 - 2017) |  |  | EXH030 | Rear Exhaust Mount | 27.841 | 33.966 | 2 | 1 | 30 | EXH030 is designed to replace the internal rubber bush that can so often become unattached from the bracket. |  | 13325582 | 13271296 | 13264350 / 13255816 | 5055676542595 | 2021-03-04
Black | Holden | Cascada (2015 - 2017) |  |  | EXH030BLK | Rear Exhaust Mount | 30.635 | 37.3747 | 2 | 1 | 30 | EXH030BLK is designed to replace the internal rubber bush that can so often become unattached from the bracket. |  | 13325582 | 13271296 | 13264350 / 13255816 | 5055676542793 | 2021-03-04
Road | Holden | Cascada (2015 - 2017) |  |  | PFA100-12 | PowerAlign Camber Bolt Kit (12mm x 60mm) | 27.324 | 33.3353 | 1 | 1 |  | Kit contains 2 x 12.9 Steel camber bolts, tab washers and nuts. Camber adjusting bolt to replace the original 12mm bolt. This fits 2 bolt hub to strut models only. Check bolt diameter. Why not add our Magnetic Camber Gauge to your tool kit so that you can make pit garage adjustments to your suspension using PowerAlign Camber Bolts.Click HERE for more information | 12mm |  |  |  | 5055676528063 | 2022-10-03
Road | Holden | Cascada (2015 - 2017) |  |  | PFF80-1401 | Front Control Arm Front Bush | 37.576 | 91.6854 | 2 | 2 | 1 |  |  | 13219090 |  |  | 5055676524942 | 2021-08-12
Black | Holden | Cascada (2015 - 2017) |  |  | PFF80-1401BLK | Front Control Arm Front Bush | 37.576 | 91.6854 | 2 | 2 | 1 |  |  | 13219090 |  |  | 5055676524959 | 2021-08-12
Road | Holden | Cascada (2015 - 2017) |  |  | PFF80-1402 | Front Control Arm Rear Bush | 49.258 | 120.1895 | 2 | 2 | 2 |  |  | 13371815 | 13280216 |  | 5055676524966 | 2021-08-12
Black | Holden | Cascada (2015 - 2017) |  |  | PFF80-1402BLK | Front Control Arm Rear Bush | 49.258 | 120.1895 | 2 | 2 | 2 |  |  | 13371815 | 13280216 |  | 5055676524973 | 2021-08-12
Road | Holden | Cascada (2015 - 2017) |  |  | PFF80-1420 | Front Engine Mounting Insert | 41.47 | 50.5934 | 1 | 1 | 20 | Fits 2.8, 2.0L petrol models. For diesel-engined vehicles use PFF80-1420R |  | 13227769 / 13248575 | 0684 616 / 0684 214 | 13227766 / 13227775 | 5055676525475 | 2019-10-23
Black | Holden | Cascada (2015 - 2017) |  |  | PFF80-1420BLK | Front Engine Mounting Insert | 45.628 | 55.6662 | 1 | 1 | 20 | Fits 2.8, 2.0L petrol and diesel models. |  | 13227769 / 13248575 | 0684 616 / 0684 214 | 13227766 / 13227775 | 5055676525482 | 2019-10-23
Road | Holden | Cascada (2015 - 2017) |  |  | PFF80-1420R | Front Engine Mounting Insert (Diesel) | 41.47 | 50.5934 | 1 | 1 | 20 | Fits 2.8, 2.0L diesel models. For petrol-engined vehicles use PFF80-1420 |  | 13227769 / 13248575 | 0684 616 / 0684 214 | 13227766 / 13227775 | 5055676547088 | 2019-10-23
Road | Holden | Cascada (2015 - 2017) |  |  | PFF80-1421 | Rear Engine Mounting Insert | 36.278 | 44.2592 | 1 | 1 | 21 | This part is designed to fit into the original voided rubber mount which degrades and softens over time, allowing for excessive movement of the engine and premature failure. Recommended for petrol models. For diesel models use PFF80-1421R. |  | 13248630 | 13228303 | 684619 | 5055676525451 | 2018-09-17
Black | Holden | Cascada (2015 - 2017) |  |  | PFF80-1421BLK | Rear Engine Mounting Insert | 39.919 | 48.7012 | 1 | 1 | 21 | This part is designed to fit into the original voided rubber mount which degrades and softens over time, allowing for excessive movement of the engine and premature failure. |  | 13248630 | 13228303 | 684619 | 5055676525468 | 2018-09-17
Road | Holden | Cascada (2015 - 2017) |  |  | PFF80-1421R | Rear Engine Mounting Insert Diesel | 36.278 | 44.2592 | 1 | 1 | 21 | This part is designed to limit movement of the original voided rubber mount whilst being mindful of vibration transmitted to the vehicle and is recommended for diesel models. |  | 13248630 | 13228303 | 684619 | 5055676544599 | 2018-09-17
Road | Holden | Cascada (2015 - 2017) |  |  | PFF80-1503-26.6 | Front Anti Roll Bar Bush 26.6mm | 26.158 | 63.8255 | 2 | 2 | 3 | Please check anti roll bar diameter before ordering. | 26.6mm | 13281782 |  |  | 5055676543523 | 2019-08-20
Black | Holden | Cascada (2015 - 2017) |  |  | PFF80-1503-26.6BLK | Front Anti Roll Bar Bush 26.6mm | 28.754 | 70.1598 | 2 | 2 | 3 | Please check anti roll bar diameter before ordering. | 26.6mm | 13281782 |  |  | 5055676543530 | 2019-08-20
Road | Holden | Cascada (2015 - 2017) |  |  | PFR80-1410 | Rear Beam Mounting Bush | 53.152 | 129.6909 | 2 | 2 | 10 | Please note: PFR80-1310 rear beam mounting bush fits vehicles without watt linkage, PFR80-1410 rear beam mounting bush fits vehicles with watt linkage. |  | 13311920 / 13313230 / 13340837 |  |  | 5055676525352 | 2022-02-23
Black | Holden | Cascada (2015 - 2017) |  |  | PFR80-1410BLK | Rear Beam Mounting Bush | 58.476 | 142.6814 | 2 | 2 | 10 | Please note: PFR80-1310 rear beam mounting bush fits vehicles without watt linkage, PFR80-1410 rear beam mounting bush fits vehicles with watt linkage. |  | 13311920 / 13313230 / 13340837 |  |  | 5055676525369 | 2022-02-23
Road | Holden | Cascada (2015 - 2017) |  |  | PFR80-1411 | Rear Panhard Rod Outer Bush | 39.523 | 96.4361 | 2 | 2 | 11 |  |  | For Panhard road OE Nr 13469509 / 13288972 |  |  | 5055676525345 | 2018-09-17
Black | Holden | Cascada (2015 - 2017) |  |  | PFR80-1411BLK | Rear Panhard Rod Outer Bush | 39.523 | 96.4361 | 2 | 2 | 11 |  |  | For Panhard road OE Nr 13469509 / 13288972 |  |  | 5055676525444 | 2018-09-17
Road | Holden | Cruze MK1 J300 (2008 - 2016) |  |  | PFA100-12 | PowerAlign Camber Bolt Kit (12mm x 60mm) | 27.324 | 33.3353 | 1 | 1 |  | Kit contains 2 x 12.9 Steel camber bolts, tab washers and nuts. Camber adjusting bolt to replace the original 12mm bolt. This fits 2 bolt hub to strut models only. Check bolt diameter. Why not add our Magnetic Camber Gauge to your tool kit so that you can make pit garage adjustments to your suspension using PowerAlign Camber Bolts.Click HERE for more information | 12mm |  |  |  | 5055676528063 | 2022-10-03
Road | Holden | Cruze MK1 J300 (2008 - 2016) |  |  | PFF80-1401 | Front Control Arm Front Bush | 37.576 | 91.6854 | 2 | 2 | 1 |  |  | 13219090 |  |  | 5055676524942 | 2021-08-12
Black | Holden | Cruze MK1 J300 (2008 - 2016) |  |  | PFF80-1401BLK | Front Control Arm Front Bush | 37.576 | 91.6854 | 2 | 2 | 1 |  |  | 13219090 |  |  | 5055676524959 | 2021-08-12
Road | Holden | Cruze MK1 J300 (2008 - 2016) |  |  | PFF80-1402 | Front Control Arm Rear Bush | 49.258 | 120.1895 | 2 | 2 | 2 |  |  | 13371815 | 13280216 |  | 5055676524966 | 2021-08-12
Black | Holden | Cruze MK1 J300 (2008 - 2016) |  |  | PFF80-1402BLK | Front Control Arm Rear Bush | 49.258 | 120.1895 | 2 | 2 | 2 |  |  | 13371815 | 13280216 |  | 5055676524973 | 2021-08-12
Road | Holden | Cruze MK1 J300 (2008 - 2016) |  |  | PFF80-1420 | Front Engine Mounting Insert | 41.47 | 50.5934 | 1 | 1 | 20 | Fits 2.8, 2.0L petrol models. For diesel-engined vehicles use PFF80-1420R |  | 13227769 / 13248575 | 0684 616 / 0684 214 | 13227766 / 13227775 | 5055676525475 | 2019-10-23
Black | Holden | Cruze MK1 J300 (2008 - 2016) |  |  | PFF80-1420BLK | Front Engine Mounting Insert | 45.628 | 55.6662 | 1 | 1 | 20 | Fits 2.8, 2.0L petrol and diesel models. |  | 13227769 / 13248575 | 0684 616 / 0684 214 | 13227766 / 13227775 | 5055676525482 | 2019-10-23
Road | Holden | Cruze MK1 J300 (2008 - 2016) |  |  | PFF80-1420R | Front Engine Mounting Insert (Diesel) | 41.47 | 50.5934 | 1 | 1 | 20 | Fits 2.8, 2.0L diesel models. For petrol-engined vehicles use PFF80-1420 |  | 13227769 / 13248575 | 0684 616 / 0684 214 | 13227766 / 13227775 | 5055676547088 | 2019-10-23
Road | Holden | Cruze MK1 J300 (2008 - 2016) |  |  | PFF80-1421 | Rear Engine Mounting Insert | 36.278 | 44.2592 | 1 | 1 | 21 | This part is designed to fit into the original voided rubber mount which degrades and softens over time, allowing for excessive movement of the engine and premature failure. Recommended for petrol models. For diesel models use PFF80-1421R. |  | 13248630 | 13228303 | 684619 | 5055676525451 | 2018-09-17
Black | Holden | Cruze MK1 J300 (2008 - 2016) |  |  | PFF80-1421BLK | Rear Engine Mounting Insert | 39.919 | 48.7012 | 1 | 1 | 21 | This part is designed to fit into the original voided rubber mount which degrades and softens over time, allowing for excessive movement of the engine and premature failure. |  | 13248630 | 13228303 | 684619 | 5055676525468 | 2018-09-17
Road | Holden | Cruze MK1 J300 (2008 - 2016) |  |  | PFF80-1421R | Rear Engine Mounting Insert Diesel | 36.278 | 44.2592 | 1 | 1 | 21 | This part is designed to limit movement of the original voided rubber mount whilst being mindful of vibration transmitted to the vehicle and is recommended for diesel models. |  | 13248630 | 13228303 | 684619 | 5055676544599 | 2018-09-17
Road | Holden | Cruze MK1 J300 (2008 - 2016) |  |  | PFR80-1410 | Rear Beam Mounting Bush | 53.152 | 129.6909 | 2 | 2 | 10 | Please note: PFR80-1310 rear beam mounting bush fits vehicles without watt linkage, PFR80-1410 rear beam mounting bush fits vehicles with watt linkage. |  | 13311920 / 13313230 / 13340837 |  |  | 5055676525352 | 2022-02-23
Black | Holden | Cruze MK1 J300 (2008 - 2016) |  |  | PFR80-1410BLK | Rear Beam Mounting Bush | 58.476 | 142.6814 | 2 | 2 | 10 | Please note: PFR80-1310 rear beam mounting bush fits vehicles without watt linkage, PFR80-1410 rear beam mounting bush fits vehicles with watt linkage. |  | 13311920 / 13313230 / 13340837 |  |  | 5055676525369 | 2022-02-23
Road | Holden | Cruze MK1 J300 (2008 - 2016) |  |  | PFR80-1411 | Rear Panhard Rod Outer Bush | 39.523 | 96.4361 | 2 | 2 | 11 |  |  | For Panhard road OE Nr 13469509 / 13288972 |  |  | 5055676525345 | 2018-09-17
Black | Holden | Cruze MK1 J300 (2008 - 2016) |  |  | PFR80-1411BLK | Rear Panhard Rod Outer Bush | 39.523 | 96.4361 | 2 | 2 | 11 |  |  | For Panhard road OE Nr 13469509 / 13288972 |  |  | 5055676525444 | 2018-09-17
Road | Holden | Cruze MK1 J300 (2008 - 2016) |  |  | PFR80-1513 | Rear Lower Arm Inner Bush | 46.662 | 113.8553 | 2 | 2 | 13 |  |  | 13219164 | 22940360 |  | 5055676543929 | 2018-09-19
Road | Holden | Malibu MK8 V300 (2012 - 2017) |  |  | PFF80-1420 | Front Engine Mounting Insert | 41.47 | 50.5934 | 1 | 1 | 20 | Fits 2.8, 2.0L petrol models. For diesel-engined vehicles use PFF80-1420R |  | 13227769 / 13248575 | 0684 616 / 0684 214 | 13227766 / 13227775 | 5055676525475 | 2019-10-23
Black | Holden | Malibu MK8 V300 (2012 - 2017) |  |  | PFF80-1420BLK | Front Engine Mounting Insert | 45.628 | 55.6662 | 1 | 1 | 20 | Fits 2.8, 2.0L petrol and diesel models. |  | 13227769 / 13248575 | 0684 616 / 0684 214 | 13227766 / 13227775 | 5055676525482 | 2019-10-23
Road | Holden | Malibu MK8 V300 (2012 - 2017) |  |  | PFF80-1420R | Front Engine Mounting Insert (Diesel) | 41.47 | 50.5934 | 1 | 1 | 20 | Fits 2.8, 2.0L diesel models. For petrol-engined vehicles use PFF80-1420 |  | 13227769 / 13248575 | 0684 616 / 0684 214 | 13227766 / 13227775 | 5055676547088 | 2019-10-23
Road | Holden | Malibu MK8 V300 (2012 - 2017) |  |  | PFF80-1501 | Front Arm Front Bush | 36.927 | 90.1019 | 2 | 2 | 1 |  |  | 13219090 | 13318886 / 13318887 | 13360028 / 13360027 | 5055676543622 | 2018-09-14
Black | Holden | Malibu MK8 V300 (2012 - 2017) |  |  | PFF80-1501BLK | Front Arm Front Bush | 36.927 | 90.1019 | 2 | 2 | 1 |  |  | 13219090 | 13318886 / 13318887 | 13360028 / 13360027 | 5055676543639 | 2018-09-14
Road | Holden | Malibu MK8 V300 (2012 - 2017) |  |  | PFF80-1502 | Front Arm Rear Bush | 49.258 | 120.1895 | 2 | 2 | 2 | PFF80-1502 Front Arm Rear Bush uses a rotating sleeve design to eliminate the common cause of the original bush failing due to the twisting forces acting on the rubber bush. Testing during development has proven our road series purple part to be 14% stiffer than the original rubber bush. Our Black Series material boosts stiffness by over 100% v.s. the original rubber bush, making it ideal for Track or Motorsport applications. |  | 13257785 | 13318886 / 13318887 | 13360028 / 13360027 | 5055676543561 | 2018-09-14
Black | Holden | Malibu MK8 V300 (2012 - 2017) |  |  | PFF80-1502BLK | Front Arm Rear Bush | 54.45 | 132.858 | 2 | 2 | 2 | PFF80-1502 Front Arm Rear Bush uses a rotating sleeve design to eliminate the common cause of the original bush failing due to the twisting forces acting on the rubber bush. Testing during development has proven our road series purple part to be 14% stiffer than the original rubber bush. Our Black Series material boosts stiffness by over 100% v.s. the original rubber bush, making it ideal for Track or Motorsport applications. |  | 13257785 | 13318886 / 13318887 | 13360028 / 13360027 | 5055676543578 | 2018-09-14
Road | Holden | Malibu MK8 V300 (2012 - 2017) |  |  | PFF80-1503-26.6 | Front Anti Roll Bar Bush 26.6mm | 26.158 | 63.8255 | 2 | 2 | 3 | Please check anti roll bar diameter before ordering. | 26.6mm | 13281782 |  |  | 5055676543523 | 2019-08-20
Black | Holden | Malibu MK8 V300 (2012 - 2017) |  |  | PFF80-1503-26.6BLK | Front Anti Roll Bar Bush 26.6mm | 28.754 | 70.1598 | 2 | 2 | 3 | Please check anti roll bar diameter before ordering. | 26.6mm | 13281782 |  |  | 5055676543530 | 2019-08-20
Road | Holden | Malibu MK8 V300 (2012 - 2017) |  |  | PFR80-1510-20 | Rear Anti Roll Bar Bush 20mm | 26.158 | 63.8255 | 2 | 2 | 10 | Please check anti roll bar diameter before ordering. | 20 | 13281790 | 13281790 | 444091 | 5055676543608 | 2018-09-13
Black | Holden | Malibu MK8 V300 (2012 - 2017) |  |  | PFR80-1510-20BLK | Rear Anti Roll Bar Bush 20mm | 28.754 | 70.1598 | 2 | 2 | 10 | Please check anti roll bar diameter before ordering. | 20mm | 13281790 | 13281790 | 444091 | 5055676543615 | 2018-09-13
Road | Holden | Malibu MK8 V300 (2012 - 2017) |  |  | PFR80-1511 | Rear Upper Arm Inner Bush | 43.417 | 105.9375 | 2 | 2 | 11 |  |  | 13219170 | 13219163 | 13318344 | 5055676543844 | 2018-09-13
Black | Holden | Malibu MK8 V300 (2012 - 2017) |  |  | PFR80-1511BLK | Rear Upper Arm Inner Bush | 43.417 | 105.9375 | 2 | 2 | 11 |  |  | 13219170 | 13219163 | 13318344 | 5055676543851 | 2018-09-13
Road | Holden | Malibu MK8 V300 (2012 - 2017) |  |  | PFR80-1512 | Rear Upper Arm Outer Bush | 43.417 | 105.9375 | 2 | 2 | 12 |  |  | 13318343 | 13239222 | 13219163 | 5055676543868 | 2018-09-13
Black | Holden | Malibu MK8 V300 (2012 - 2017) |  |  | PFR80-1512BLK | Rear Upper Arm Outer Bush | 43.417 | 105.9375 | 2 | 2 | 12 |  |  | 13318343 | 13239222 | 13219163 | 5055676543875 | 2018-09-13
Road | Holden | Malibu MK8 V300 (2012 - 2017) |  |  | PFR80-1513 | Rear Lower Arm Inner Bush | 46.662 | 113.8553 | 2 | 2 | 13 |  |  | 13219164 | 22940360 |  | 5055676543929 | 2018-09-19
Black | Holden | Malibu MK8 V300 (2012 - 2017) |  |  | PFR80-1513BLK | Rear Lower Arm Inner Bush | 46.662 | 113.8553 | 2 | 2 | 13 |  |  | 13219164 | 22940360 |  | 5055676543936 | 2018-09-19
Road | Holden | Malibu MK8 V300 (2012 - 2017) |  |  | PFR80-1514 | Rear Lower Arm Outer Bush | 46.662 | 113.8553 | 2 | 2 | 14 |  |  | 13239223 | 13219164 | 13213169 | 5055676543905 | 2018-09-13
Black | Holden | Malibu MK8 V300 (2012 - 2017) |  |  | PFR80-1514BLK | Rear Lower Arm Outer Bush | 46.662 | 113.8553 | 2 | 2 | 14 |  |  | 13239223 | 13219164 | 13213169 | 5055676543912 | 2018-09-13
Road | Holden | Malibu MK8 V300 (2012 - 2017) |  |  | PFR80-1515 | Rear Toe Link Arm Bush | 43.417 | 211.875 | 4 | 4 | 15 |  |  | 13219171 | 13218171 | 51755681 | 5055676544186 | 2018-09-13
Black | Holden | Malibu MK8 V300 (2012 - 2017) |  |  | PFR80-1515BLK | Rear Toe Link Arm Bush | 43.417 | 211.875 | 4 | 4 | 15 |  |  | 13219171 | 13218171 | 51755681 | 5055676544193 | 2019-03-06
Road | Holden | Malibu MK8 V300 (2012 - 2017) |  |  | PFR80-1517 | Rear Trailing Arm Bush | 61.589 | 150.2772 | 2 | 2 | 17 | PFR80-1517 Rear Trailing Arm Bush rectifies the commonly failed rear trailing arm bush due to twisting. Flexibility and articulation is also maintained through suspension travel from the use of our dual compound design. |  | 13219149 | 13219146 | 22927294 | 5055676543882 | 2018-09-14
Black | Holden | Malibu MK8 V300 (2012 - 2017) |  |  | PFR80-1517BLK | Rear Trailing Arm Bush | 71.324 | 174.0306 | 2 | 2 | 17 | PFR80-1517 Rear Trailing Arm Bush rectifies the commonly failed rear trailing arm bush due to twisting. Flexibility and articulation is also maintained through suspension travel from the use of our dual part design. |  | 13219149 | 13219146 |  | 5055676543899 | 2018-09-14
Road | Honda | Accord 7th Gen CL/CM (2002 - 2008) |  |  | EXH040 | Exhaust Mount | 23.298 | 28.4236 | 1 | 1 |  |  |  | 18215-S5A-A11 | 18215-S6M-J01 |  | 5055676555021 | 2021-04-22
Road | Honda | Civic Models | Civic Mk10 FC/FK inc FK8 Type-R (2015 on) | Mk10 FC/FK (2016 on) | PFF25-1001 | Front Arm Front Bush | 38.874 | 94.8526 | 2 | 2 | 1 | Fits pressed steel arms only PFF25-1001 is developed using our 95A durometer material which helps to improve handling and braking stability. |  | 51350-TBA-A01 / 51360-TBA-A01 | 51350-TBA-A11 / 51360-TBA-A11 |  | 5055676541093 | 2020-10-20
Black | Honda | Civic Models | Civic Mk10 FC/FK inc FK8 Type-R (2015 on) | Mk10 FC/FK (2016 on) | PFF25-1001BLK | Front Arm Front Bush | 38.874 | 94.8526 | 2 | 2 | 1 | Fits pressed steel arms only PFF25-1001 is developed using our 95A durometer material which helps to improve handling and braking stability. |  | 51350-TBA-A01 / 51360-TBA-A01 | 51350-TBA-A11 / 51360-TBA-A11 |  | 5055676541109 | 2020-10-20
Road | Honda | Civic Models | Civic Mk10 FC/FK inc FK8 Type-R (2015 on) | Mk10 FC/FK (2016 on) | PFF25-1002 | Front Arm Rear Bush | 55.748 | 136.0251 | 2 | 2 | 2 | Fits pressed steel arms only PFF25-1002is a dual-durometer design that allows free rotation, avoiding torsional twist in the material which is the main cause of failure for the OE rubber bush. |  | 51350-TBA-A01 / 51360-TBA-A01 | 51350-TBA-A11 / 51360-TBA-A11 |  | 5055676541024 | 2020-10-20
Black | Honda | Civic Models | Civic Mk10 FC/FK inc FK8 Type-R (2015 on) | Mk10 FC/FK (2016 on) | PFF25-1002BLK | Front Arm Rear Bush | 60.94 | 148.6936 | 2 | 2 | 2 | Fits pressed steel arms only PFF25-1002is a dual-durometer design that allows free rotation, avoiding torsional twist in the material which is the main cause of failure for the OE rubber bush. |  | 51350-TBA-A01 / 51360-TBA-A01 | 51350-TBA-A11 / 51360-TBA-A11 |  | 5055676541031 | 2020-10-20
Road | Honda | Civic Models | Civic Mk10 FC/FK inc FK8 Type-R (2015 on) | MK10 FK8 Type-R (2016 on) | PFF25-1101 | Front Wishbone Front Bush | 38.874 | 94.8526 | 2 | 2 | 1 | PFF25-1101Front Wishbone Front Bushuses our classic 'top-hat' designin ourBlack 95Amaterial and rotates around a stainless-steel sleeve for a34% increase in stiffness.Combined, both parts offer the following benefits.In-corner camber gainImproved tractionSharper steering turn-inGreater steering feedbackImproved braking stability |  | 51350 TGH A02 | 51360 TGH A01 |  | 5055676551795 | 2022-03-18
Black | Honda | Civic Models | Civic Mk10 FC/FK inc FK8 Type-R (2015 on) | MK10 FK8 Type-R (2016 on) | PFF25-1101BLK | Front Wishbone Front Bush | 38.874 | 94.8526 | 2 | 2 | 1 | PFF25-1101Front Wishbone Front Bushuses our classic 'top-hat' designin ourBlack 95Amaterial and rotates around a stainless-steel sleeve for a34% increase in stiffness.Combined, both parts offer the following benefits.In-corner camber gainImproved tractionSharper steering turn-inGreater steering feedbackImproved braking stability |  | 51350 TGH A02 | 51360 TGH A01 |  | 5055676551818 | 2022-03-31
Road | Honda | Civic Models | Civic Mk10 FC/FK inc FK8 Type-R (2015 on) | MK10 FK8 Type-R (2016 on) | PFF25-1102G | Front Wishbone Rear Bush Anti-Lift & Caster Offset | 205.667 | 501.8275 | 2 | 2 | 2 | The FK8Honda Civic Type Ris a truly great car, some would argue the finest hot hatchback on the market, and despite often being pitched against more powerful and costly opposition, it consistently punches above its weight. So, how does one improve on that I hear you say...well, fast front-heavy FWD vehicles all suffer the same problem - understeer due to front-end weight transfer and lift during acceleration. Manufacturers reduce this with limited-slip diffs but excessive deflection in worn rubber suspension bushes, specifically the front wishbone bushes as they age, can worsen this and promote unwanted reactions such as imprecise steering, braking instability and reduced traction including wheel-hop,problems that will no doubt take the sharp edge off what is usually a razor-sharp track weapon. PFF25-1102G Front Wishbone Rear Bush Anti-Lift Kitcombines a two-piece dual durometer (Purple 80A/Black 95A) bush with anin-house CNC-machined bracket providing anti-lift, +0.5 deg of caster adjustmentand a mighty 300% increase in stiffnessover OE. |  | 51395 TGH A01 |  |  | 5055676551825 | 2022-03-18
Black | Honda | Civic Models | Civic Mk10 FC/FK inc FK8 Type-R (2015 on) | MK10 FK8 Type-R (2016 on) | PFF25-1102GBLK | Front Wishbone Rear Bush Anti-Lift & Caster Offset | 226.435 | 552.5014 | 2 | 2 | 2 | TheFK8Honda Civic Type Ris a truly great car, some would argue the finest hot hatchback on the market, and despite often being pitched against more powerful and costly opposition, it consistently punches above its weight.So, how does one improve on that I hear you say...well, fast front-heavy FWD vehicles all suffer the same problem - understeer due to front-end weight transfer and lift during acceleration.Manufacturers reduce this with limited-slip diffs but excessive deflection in worn rubber suspension bushes, specifically the front wishbone bushes as they age, can worsen this and promote unwanted reactions such as imprecise steering, braking instability and reduced traction including wheel-hop,problems that will no doubt take the sharp edge off what is usually a razor-sharp track weapon.PFF25-1102GFront Wishbone Rear Bush Anti-Lift Kitcombines a two-piece dual durometer bush with anin-house CNC-machined bracket providinganti-lift,+0.5 deg of caster adjustmentand a mighty300% increase in stiffnessover OE. |  | 51395 TGH A01 |  |  | 5055676551832 | 2022-03-18
Road | Honda | Civic Models | Civic Mk10 FC/FK inc FK8 Type-R (2015 on) | MK10 FK8 Type-R (2016 on) | PFF25-1120 | Lower Torque Mount Insert | 29.139 | 35.5496 | 1 | 1 | 20 | PFF25-1120 Lower Torque Mount Insert is made using our Purple 80Amaterialanduses our effective prong design to fill the voiding of the OE bush, limiting movement and increasing stiffness by 29%. Reducing engine/trans movement by way of upgraded inserts has the following benefits.Sharper throttle responseMore accurate gear changesReduced wheel-hopMore balanced on/off throttle handling |  | 50890 TBA A01 |  |  | 5055676557469 | 2022-03-18
Black | Honda | Civic Models | Civic Mk10 FC/FK inc FK8 Type-R (2015 on) | MK10 FK8 Type-R (2016 on) | PFF25-1120BLK | Lower Torque Mount Insert | 32.384 | 39.5085 | 1 | 1 | 20 | PFF25-1120Lower Torque Mount Insertis made using ourPurple 80Amaterialanduses our effective prong design to fill the voiding of the OE bush, limiting movement andincreasing stiffness by 29%.Reducing engine/trans movement by way of upgraded inserts has the following benefits.Sharper throttle responseMore accurate gear changesReduced wheel-hopMore balanced on/off throttle handling |  | 50890 TBA A01 |  |  | 5055676557476 | 2022-03-18
Road | Honda | Civic Models | Civic Mk4 EC-EE, Concerto & Ballade (1987-1991) |  | PFF25-104-21 | Front Anti Roll Bar Bush 21mm | 23.045 | 56.2298 | 2 | 2 | 4 | Please check roll bar size before ordering. | 21mm |  |  |  | 5055676503992 | 2022-06-30
Road | Honda | Civic Models | Civic Mk4 EC-EE, Concerto & Ballade (1987-1991) |  | PFF25-104-24 | Front Anti Roll Bar Bush 24mm | 23.045 | 56.2298 | 2 | 2 | 4 | Please check roll bar size before ordering. | 24mm |  |  |  | 5055676528933 | 2022-06-30
Black | Honda | Civic Models | Civic Mk4 EC-EE, Concerto & Ballade (1987-1991) |  | PFF25-104-24BLK | Front Anti Roll Bar Bush 24mm | 25.377 | 61.9199 | 2 | 2 | 4 | Please check roll bar size before ordering. | 24mm |  |  |  | 5055676528940 | 2022-06-30
Road | Honda | Civic Models | Civic Mk4 EC-EE, Concerto & Ballade (1987-1991) |  | PFF25-104-25 | Front Anti Roll Bar Bush 25mm | 23.045 | 56.2298 | 2 | 2 | 4 | Please check roll bar size before ordering. | 25mm |  |  |  | 5055676504005 | 2022-06-30
Black | Honda | Civic Models | Civic Mk4 EC-EE, Concerto & Ballade (1987-1991) |  | PFF25-104-25BLK | Front Anti Roll Bar Bush 25mm | 25.377 | 61.9199 | 2 | 2 | 4 | Please check roll bar size before ordering. | 25mm |  |  |  | 5055676513236 | 2022-06-30
Road | Honda | Civic Models | Civic Mk4 EC-EE, Concerto & Ballade (1987-1991) |  | PFF25-105 | Anti Roll Bar Link Bush | 20.053 | 48.9293 | 2 | 2 | 5 | Please check Anti Roll Bar Link for Honda Civic Hatch EG4, EG5 & EG6 (1992-1996), Coupe EJ1 & EJ2 (1992-1996), CRX DEL SOL EG1, EG2, EH1 & EH6 (1992-1998), Integra Type R DC2 (1995-2000). *Some Models use 4 x PFF25-105 bushes. Some link bars have a ball joint one end and only use 2 x PFF25-105 bushes. |  |  |  |  | 5055676504012 | 2022-06-30
Black | Honda | Civic Models | Civic Mk4 EC-EE, Concerto & Ballade (1987-1991) |  | PFF25-105BLK | Anti Roll Bar Link Bush | 22 | 53.68 | 2 | 2 | 5 | Please check Anti Roll Bar Link for Honda Civic Hatch EG4, EG5 & EG6 (1992-1996), Coupe EJ1 & EJ2 (1992-1996), CRX DEL SOL EG1, EG2, EH1 & EH6 (1992-1998), Integra Type R DC2 (1995-2000). *Some Models use 4 x PFF25-105 bushes. Some link bars have a ball joint one end and only use 2 x PFF25-105 bushes. |  |  |  |  | 5055676521163 | 2022-06-30
Road | Honda | Civic Models | Civic Mk4 EC-EE, Concerto & Ballade (1987-1991) |  | PFF25-106 | Front Upper Arm Bush | 24.596 | 120.0285 | 4 | 4 | 6 |  |  | 51450S04023 / 51460S04023 |  |  | 5055676504029 | 2022-06-30
Black | Honda | Civic Models | Civic Mk4 EC-EE, Concerto & Ballade (1987-1991) |  | PFF25-106BLK | Front Upper Arm Bush | 27.192 | 132.697 | 4 | 4 | 6 |  |  | 51450S04023 / 51460S04023 |  |  | 5055676513243 | 2022-06-30
Road | Honda | Civic Models | Civic Mk4 EC-EE, Concerto & Ballade (1987-1991) |  | PFF25-108 | Gear Linkage To Gearbox Mount | 19.404 | 23.6729 | 1 | 1 | 8 | This part fits gear linkages with a 49mm bore. For linkages with a 40mm bore please use PFF63-416. | 49mm | 54303SB2010 |  |  | 5055676504043 | 2022-06-30
Black | Honda | Civic Models | Civic Mk4 EC-EE, Concerto & Ballade (1987-1991) |  | PFF25-108BLK | Gear Linkage To Gearbox Mount | 21.351 | 26.0482 | 1 | 1 | 8 | This part fits gear linkages with a 49mm bore. For linkages with a 40mm bore please use PFF63-416. | 49mm | 54303SB2010 |  |  | 5055676521170 | 2022-06-30
Road | Honda | Civic Models | Civic Mk4 EC-EE, Concerto & Ballade (1987-1991) |  | PFF42-601 | Front Lower Shock Mount | 34.331 | 83.7676 | 2 | 2 | 1 |  |  | RBX100681 |  |  | 5055676534286 | 2022-06-30
Black | Honda | Civic Models | Civic Mk4 EC-EE, Concerto & Ballade (1987-1991) |  | PFF42-601BLK | Front Lower Shock Mount | 34.331 | 83.7676 | 2 | 2 | 1 |  |  | RBX100681 |  |  | 5055676534293 | 2022-06-30
Road | Honda | Civic Models | Civic Mk4 EC-EE, Concerto & Ballade (1987-1991) |  | PFF42-602 | Front Wishbone Front Bush | 36.278 | 88.5183 | 2 | 2 | 2 |  |  | RBX100670 |  |  | 5055676534309 | 2022-06-30
Black | Honda | Civic Models | Civic Mk4 EC-EE, Concerto & Ballade (1987-1991) |  | PFF42-602BLK | Front Wishbone Front Bush | 36.278 | 88.5183 | 2 | 2 | 2 |  |  | RBX100670 |  |  | 5055676534316 | 2022-06-30
Road | Honda | Civic Models | Civic Mk4 EC-EE, Concerto & Ballade (1987-1991) |  | PFR25-109 | Rear Lower Shock Mounting Bush | 32.384 | 79.017 | 2 | 2 | 9 | PFR25-109 does not fit fork" style dampers. " |  | 52622-SH3-010 |  |  | 5055676504050 | 2022-07-15
Black | Honda | Civic Models | Civic Mk4 EC-EE, Concerto & Ballade (1987-1991) |  | PFR25-109BLK | Rear Lower Shock Mounting Bush | 32.384 | 79.017 | 2 | 2 | 9 | PFR25-109 does not fit fork" style dampers. " |  | 52622-SH3-010 |  |  | 5055676520395 | 2022-07-15
Road | Honda | Civic Models | Civic Mk4 EC-EE, Concerto & Ballade (1987-1991) |  | PFR25-110 | Rear Outer Arm To Hub Bush 31mm | 32.384 | 79.017 | 2 | 2 | 10 | Fits arms with 31mm diameter. For 35mm arms, use PFR42-610. | 31mm | 52365-SH3-000 | 52365-SH3-014 |  | 5055676504067 | 2022-06-30
Black | Honda | Civic Models | Civic Mk4 EC-EE, Concerto & Ballade (1987-1991) |  | PFR25-110BLK | Rear Outer Arm To Hub Bush 31mm | 32.384 | 79.017 | 2 | 2 | 10 | Fits arms with 31mm diameter. For 35mm arms, use PFR42-610. | 31mm | 52365-SH3-000 | 52365-SH3-014 |  | 5055676520401 | 2022-06-30
Road | Honda | Civic Models | Civic Mk4 EC-EE, Concerto & Ballade (1987-1991) |  | PFR25-113 | Rear Trailing Arm Mount Bush | 38.225 | 93.269 | 2 | 2 | 16 |  |  | RGX10007 / RGX100980 | RGX000772 | 52385-SR3-000 | 5055676504098 | 2022-06-30
Black | Honda | Civic Models | Civic Mk4 EC-EE, Concerto & Ballade (1987-1991) |  | PFR25-113BLK | Rear Trailing Arm Mount Bush | 42.053 | 102.6093 | 2 | 2 | 16 |  |  | RGX10007 / RGX100980 | RGX000772 | 52385-SR3-000 | 5055676513267 | 2022-06-30
Road | Honda | Civic Models | Civic Mk4 EC-EE, Concerto & Ballade (1987-1991) |  | PFR25-114 | Rear Toe Link Arm Bush | 32.384 | 158.0339 | 4 | 4 | 14 | [5 empty] | 5055676504104 | 2022-06-30
Black | Honda | Civic Models | Civic Mk4 EC-EE, Concerto & Ballade (1987-1991) |  | PFR25-114BLK | Rear Toe Link Arm Bush | 32.384 | 158.0339 | 4 | 4 | 14 | [5 empty] | 5055676520418 | 2022-06-30
Road | Honda | Civic Models | Civic Mk4 EC-EE, Concerto & Ballade (1987-1991) |  | PFR25-115 | Rear Lower Arm Inner Bush 31mm | 32.384 | 79.017 | 2 | 2 | 11 | For 35mm bush, use PFR42-611 | 31mm | 52365-SH3-000 | 52365-SH3-014 |  | 5055676504111 | 2022-06-30
Black | Honda | Civic Models | Civic Mk4 EC-EE, Concerto & Ballade (1987-1991) |  | PFR25-115BLK | Rear Lower Arm Inner Bush 31mm | 32.384 | 79.017 | 2 | 2 | 11 | For 35mm bush, use PFR42-611 | 31mm | 52365-SH3-000 | 52365-SH3-014 |  | 5055676520425 | 2022-06-30
Road | Honda | Civic Models | Civic Mk4 EC-EE, Concerto & Ballade (1987-1991) |  | PFR25-116 | Rear Upper Outer Link/Hub Bush | 34.331 | 83.7676 | 2 | 2 | 12 | [5 empty] | 5055676504128 | 2022-06-30
Black | Honda | Civic Models | Civic Mk4 EC-EE, Concerto & Ballade (1987-1991) |  | PFR25-116BLK | Rear Upper Outer Link/Hub Bush | 34.331 | 83.7676 | 2 | 2 | 12 | [5 empty] | 5055676520432 | 2022-06-30
Road | Honda | Civic Models | Civic Mk4 EC-EE, Concerto & Ballade (1987-1991) |  | PFR42-610 | Rear Lower Arm Outer Bush 35mm | 35.629 | 86.9348 | 2 | 2 | 10 | Fits arms with 35mm diameter. For 31mm arms, use PFR25-110. | 35mm | RGX100351 | RGX100350 | 52365-SK7-A02 | 5055676534361 | 2022-06-30
Black | Honda | Civic Models | Civic Mk4 EC-EE, Concerto & Ballade (1987-1991) |  | PFR42-610BLK | Rear Lower Arm Outer Bush 35mm | 35.629 | 86.9348 | 2 | 2 | 10 | Fits arms with 35mm diameter. For 31mm arms, use PFR25-110. | 35mm OD | RGX100351 | RGX100350 | 52365-SK7-A02 | 5055676534378 | 2022-06-30
Road | Honda | Civic Models | Civic Mk4 EC-EE, Concerto & Ballade (1987-1991) |  | PFR42-611 | Rear Lower Arm Inner Bush 35mm | 35.629 | 86.9348 | 2 | 2 | 11 | Fits arms with 35mm diameter. For 31mm arms, use PFR25-115. | 35mm OD | RGX100351 | RGX100350 | 52365-SK7-A02 | 5055676534385 | 2022-06-30
Black | Honda | Civic Models | Civic Mk4 EC-EE, Concerto & Ballade (1987-1991) |  | PFR42-611BLK | Rear Lower Arm Inner Bush 35mm | 35.629 | 86.9348 | 2 | 2 | 11 | Fits arms with 35mm diameter. For 31mm arms, use PFR25-115. | 35mm OD | RGX100351 | RGX100350 | 52365-SK7-A02 | 5055676534392 | 2022-06-30
Road | Honda | Civic Models | Civic Mk5 EG-EJ (1991-1995) |  | EXH005 | Exhaust Mount | 13.563 | 16.5469 | 4 | 1 |  |  | A=71mm B=50mm | 1039760 / 1117761 / 1368629 | 1368618 / 30657362 / 7231272 | 175544 | 5055676511898 | 2021-03-30
Road | Honda | Civic Models | Civic Mk5 EG-EJ (1991-1995) |  | PFF25-103 | Front Wishbone Rear Bush | 38.225 | 93.269 | 2 | 2 | 3 | [5 empty] | 5055676503985 | 2022-06-30
Black | Honda | Civic Models | Civic Mk5 EG-EJ (1991-1995) |  | PFF25-103BLK | Front Wishbone Rear Bush | 38.225 | 93.269 | 2 | 2 | 3 | [5 empty] | 5055676519955 | 2022-06-30
Road | Honda | Civic Models | Civic Mk5 EG-EJ (1991-1995) |  | PFF25-104-21 | Front Anti Roll Bar Bush 21mm | 23.045 | 56.2298 | 2 | 2 | 4 | Please check roll bar size before ordering. | 21mm |  |  |  | 5055676503992 | 2022-06-30
Road | Honda | Civic Models | Civic Mk5 EG-EJ (1991-1995) |  | PFF25-104-24 | Front Anti Roll Bar Bush 24mm | 23.045 | 56.2298 | 2 | 2 | 4 | Please check roll bar size before ordering. | 24mm |  |  |  | 5055676528933 | 2022-06-30
Black | Honda | Civic Models | Civic Mk5 EG-EJ (1991-1995) |  | PFF25-104-24BLK | Front Anti Roll Bar Bush 24mm | 25.377 | 61.9199 | 2 | 2 | 4 | Please check roll bar size before ordering. | 24mm |  |  |  | 5055676528940 | 2022-06-30
Road | Honda | Civic Models | Civic Mk5 EG-EJ (1991-1995) |  | PFF25-104-25 | Front Anti Roll Bar Bush 25mm | 23.045 | 56.2298 | 2 | 2 | 4 | Please check roll bar size before ordering. | 25mm |  |  |  | 5055676504005 | 2022-06-30
Black | Honda | Civic Models | Civic Mk5 EG-EJ (1991-1995) |  | PFF25-104-25BLK | Front Anti Roll Bar Bush 25mm | 25.377 | 61.9199 | 2 | 2 | 4 | Please check roll bar size before ordering. | 25mm |  |  |  | 5055676513236 | 2022-06-30
Road | Honda | Civic Models | Civic Mk5 EG-EJ (1991-1995) |  | PFF25-105 | Anti Roll Bar Link Bush | 20.053 | 48.9293 | 2 | 2 | 5 | Please check Anti Roll Bar Link for Honda Civic Hatch EG4, EG5 & EG6 (1992-1996), Coupe EJ1 & EJ2 (1992-1996), CRX DEL SOL EG1, EG2, EH1 & EH6 (1992-1998), Integra Type R DC2 (1995-2000). *Some Models use 4 x PFF25-105 bushes. Some link bars have a ball joint one end and only use 2 x PFF25-105 bushes. |  |  |  |  | 5055676504012 | 2022-06-30
Black | Honda | Civic Models | Civic Mk5 EG-EJ (1991-1995) |  | PFF25-105BLK | Anti Roll Bar Link Bush | 22 | 53.68 | 2 | 2 | 5 | Please check Anti Roll Bar Link for Honda Civic Hatch EG4, EG5 & EG6 (1992-1996), Coupe EJ1 & EJ2 (1992-1996), CRX DEL SOL EG1, EG2, EH1 & EH6 (1992-1998), Integra Type R DC2 (1995-2000). *Some Models use 4 x PFF25-105 bushes. Some link bars have a ball joint one end and only use 2 x PFF25-105 bushes. |  |  |  |  | 5055676521163 | 2022-06-30
Road | Honda | Civic Models | Civic Mk5 EG-EJ (1991-1995) |  | PFF25-106 | Front Upper Arm Bush | 24.596 | 120.0285 | 4 | 4 | 6 |  |  | 51450S04023 / 51460S04023 |  |  | 5055676504029 | 2022-06-30
Black | Honda | Civic Models | Civic Mk5 EG-EJ (1991-1995) |  | PFF25-106BLK | Front Upper Arm Bush | 27.192 | 132.697 | 4 | 4 | 6 |  |  | 51450S04023 / 51460S04023 |  |  | 5055676513243 | 2022-06-30
Road | Honda | Civic Models | Civic Mk5 EG-EJ (1991-1995) |  | PFF25-108 | Gear Linkage To Gearbox Mount | 19.404 | 23.6729 | 1 | 1 | 8 | This part fits gear linkages with a 49mm bore. For linkages with a 40mm bore please use PFF63-416. | 49mm | 54303SB2010 |  |  | 5055676504043 | 2022-06-30
Black | Honda | Civic Models | Civic Mk5 EG-EJ (1991-1995) |  | PFF25-108BLK | Gear Linkage To Gearbox Mount | 21.351 | 26.0482 | 1 | 1 | 8 | This part fits gear linkages with a 49mm bore. For linkages with a 40mm bore please use PFF63-416. | 49mm | 54303SB2010 |  |  | 5055676521170 | 2022-06-30
Road | Honda | Civic Models | Civic Mk5 EG-EJ (1991-1995) |  | PFF42-601 | Front Lower Shock Mount | 34.331 | 83.7676 | 2 | 2 | 1 |  |  | RBX100681 |  |  | 5055676534286 | 2022-06-30
Black | Honda | Civic Models | Civic Mk5 EG-EJ (1991-1995) |  | PFF42-601BLK | Front Lower Shock Mount | 34.331 | 83.7676 | 2 | 2 | 1 |  |  | RBX100681 |  |  | 5055676534293 | 2022-06-30
Road | Honda | Civic Models | Civic Mk5 EG-EJ (1991-1995) |  | PFF42-602 | Front Wishbone Front Bush | 36.278 | 88.5183 | 2 | 2 | 2 |  |  | RBX100670 |  |  | 5055676534309 | 2022-06-30
Black | Honda | Civic Models | Civic Mk5 EG-EJ (1991-1995) |  | PFF42-602BLK | Front Wishbone Front Bush | 36.278 | 88.5183 | 2 | 2 | 2 |  |  | RBX100670 |  |  | 5055676534316 | 2022-06-30
Road | Honda | Civic Models | Civic Mk5 EG-EJ (1991-1995) |  | PFR25-109 | Rear Lower Shock Mounting Bush | 32.384 | 79.017 | 2 | 2 | 9 | PFR25-109 does not fit fork" style dampers. " |  | 52622-SH3-010 |  |  | 5055676504050 | 2022-07-15
Black | Honda | Civic Models | Civic Mk5 EG-EJ (1991-1995) |  | PFR25-109BLK | Rear Lower Shock Mounting Bush | 32.384 | 79.017 | 2 | 2 | 9 | PFR25-109 does not fit fork" style dampers. " |  | 52622-SH3-010 |  |  | 5055676520395 | 2022-07-15
Road | Honda | Civic Models | Civic Mk5 EG-EJ (1991-1995) |  | PFR25-110 | Rear Outer Arm To Hub Bush 31mm | 32.384 | 79.017 | 2 | 2 | 10 | Fits arms with 31mm diameter. For 35mm arms, use PFR42-610. | 31mm | 52365-SH3-000 | 52365-SH3-014 |  | 5055676504067 | 2022-06-30
Black | Honda | Civic Models | Civic Mk5 EG-EJ (1991-1995) |  | PFR25-110BLK | Rear Outer Arm To Hub Bush 31mm | 32.384 | 79.017 | 2 | 2 | 10 | Fits arms with 31mm diameter. For 35mm arms, use PFR42-610. | 31mm | 52365-SH3-000 | 52365-SH3-014 |  | 5055676520401 | 2022-06-30
Road | Honda | Civic Models | Civic Mk5 EG-EJ (1991-1995) |  | PFR25-111 | Rear Anti Roll Bar Link Kit | 28.49 | 69.5156 | 2 | 2 | 17 |  |  | RGD10001 | RGX10003 |  | 5055676504074 | 2022-07-01
Black | Honda | Civic Models | Civic Mk5 EG-EJ (1991-1995) |  | PFR25-111BLK | Rear Anti Roll Bar Link Kit | 31.735 | 77.4334 | 2 | 2 | 17 |  |  | RGD10001 | RGX10003 |  | 5055676528056 | 2022-07-01
Road | Honda | Civic Models | Civic Mk5 EG-EJ (1991-1995) |  | PFR25-112 | Rear Anti Roll Bar Bush 22mm | 23.298 | 56.8471 | 2 | 2 | 15 | Please check roll bar size before ordering. | 22mm |  |  |  | 5055676504081 | 2022-07-01
Black | Honda | Civic Models | Civic Mk5 EG-EJ (1991-1995) |  | PFR25-112BLK | Rear Anti Roll Bar Bush 22mm | 25.641 | 62.564 | 2 | 2 | 15 | Please check roll bar size before ordering. | 22mm |  |  |  | 5055676513250 | 2022-07-01
Road | Honda | Civic Models | Civic Mk5 EG-EJ (1991-1995) |  | PFR25-113 | Rear Trailing Arm Mount Bush | 38.225 | 93.269 | 2 | 2 | 16 |  |  | RGX10007 / RGX100980 | RGX000772 | 52385-SR3-000 | 5055676504098 | 2022-06-30
Black | Honda | Civic Models | Civic Mk5 EG-EJ (1991-1995) |  | PFR25-113BLK | Rear Trailing Arm Mount Bush | 42.053 | 102.6093 | 2 | 2 | 16 |  |  | RGX10007 / RGX100980 | RGX000772 | 52385-SR3-000 | 5055676513267 | 2022-06-30
Road | Honda | Civic Models | Civic Mk5 EG-EJ (1991-1995) |  | PFR25-114 | Rear Toe Link Arm Bush | 32.384 | 158.0339 | 4 | 4 | 14 | [5 empty] | 5055676504104 | 2022-06-30
Black | Honda | Civic Models | Civic Mk5 EG-EJ (1991-1995) |  | PFR25-114BLK | Rear Toe Link Arm Bush | 32.384 | 158.0339 | 4 | 4 | 14 | [5 empty] | 5055676520418 | 2022-06-30
Road | Honda | Civic Models | Civic Mk5 EG-EJ (1991-1995) |  | PFR25-115 | Rear Lower Arm Inner Bush 31mm | 32.384 | 79.017 | 2 | 2 | 11 | For 35mm bush, use PFR42-611 | 31mm | 52365-SH3-000 | 52365-SH3-014 |  | 5055676504111 | 2022-06-30
Black | Honda | Civic Models | Civic Mk5 EG-EJ (1991-1995) |  | PFR25-115BLK | Rear Lower Arm Inner Bush 31mm | 32.384 | 79.017 | 2 | 2 | 11 | For 35mm bush, use PFR42-611 | 31mm | 52365-SH3-000 | 52365-SH3-014 |  | 5055676520425 | 2022-06-30
Road | Honda | Civic Models | Civic Mk5 EG-EJ (1991-1995) |  | PFR25-116 | Rear Upper Outer Link/Hub Bush | 34.331 | 83.7676 | 2 | 2 | 12 | [5 empty] | 5055676504128 | 2022-06-30
Black | Honda | Civic Models | Civic Mk5 EG-EJ (1991-1995) |  | PFR25-116BLK | Rear Upper Outer Link/Hub Bush | 34.331 | 83.7676 | 2 | 2 | 12 | [5 empty] | 5055676520432 | 2022-06-30
Road | Honda | Civic Models | Civic Mk5 EG-EJ (1991-1995) |  | PFR42-610 | Rear Lower Arm Outer Bush 35mm | 35.629 | 86.9348 | 2 | 2 | 10 | Fits arms with 35mm diameter. For 31mm arms, use PFR25-110. | 35mm | RGX100351 | RGX100350 | 52365-SK7-A02 | 5055676534361 | 2022-06-30
Black | Honda | Civic Models | Civic Mk5 EG-EJ (1991-1995) |  | PFR42-610BLK | Rear Lower Arm Outer Bush 35mm | 35.629 | 86.9348 | 2 | 2 | 10 | Fits arms with 35mm diameter. For 31mm arms, use PFR25-110. | 35mm OD | RGX100351 | RGX100350 | 52365-SK7-A02 | 5055676534378 | 2022-06-30
Road | Honda | Civic Models | Civic Mk5 EG-EJ (1991-1995) |  | PFR42-611 | Rear Lower Arm Inner Bush 35mm | 35.629 | 86.9348 | 2 | 2 | 11 | Fits arms with 35mm diameter. For 31mm arms, use PFR25-115. | 35mm OD | RGX100351 | RGX100350 | 52365-SK7-A02 | 5055676534385 | 2022-06-30
Black | Honda | Civic Models | Civic Mk5 EG-EJ (1991-1995) |  | PFR42-611BLK | Rear Lower Arm Inner Bush 35mm | 35.629 | 86.9348 | 2 | 2 | 11 | Fits arms with 35mm diameter. For 31mm arms, use PFR25-115. | 35mm OD | RGX100351 | RGX100350 | 52365-SK7-A02 | 5055676534392 | 2022-06-30
Road | Honda | Civic Models | Civic Mk6 EJ-EK & Ballade (1995-2005) |  | PFF25-104-21 | Front Anti Roll Bar Bush 21mm | 23.045 | 56.2298 | 2 | 2 | 4 | Please check roll bar size before ordering. | 21mm |  |  |  | 5055676503992 | 2022-06-30
Road | Honda | Civic Models | Civic Mk6 EJ-EK & Ballade (1995-2005) |  | PFF25-104-24 | Front Anti Roll Bar Bush 24mm | 23.045 | 56.2298 | 2 | 2 | 4 | Please check roll bar size before ordering. | 24mm |  |  |  | 5055676528933 | 2022-06-30
Black | Honda | Civic Models | Civic Mk6 EJ-EK & Ballade (1995-2005) |  | PFF25-104-24BLK | Front Anti Roll Bar Bush 24mm | 25.377 | 61.9199 | 2 | 2 | 4 | Please check roll bar size before ordering. | 24mm |  |  |  | 5055676528940 | 2022-06-30
Road | Honda | Civic Models | Civic Mk6 EJ-EK & Ballade (1995-2005) |  | PFF25-104-25 | Front Anti Roll Bar Bush 25mm | 23.045 | 56.2298 | 2 | 2 | 4 | Please check roll bar size before ordering. | 25mm |  |  |  | 5055676504005 | 2022-06-30
Black | Honda | Civic Models | Civic Mk6 EJ-EK & Ballade (1995-2005) |  | PFF25-104-25BLK | Front Anti Roll Bar Bush 25mm | 25.377 | 61.9199 | 2 | 2 | 4 | Please check roll bar size before ordering. | 25mm |  |  |  | 5055676513236 | 2022-06-30
Road | Honda | Civic Models | Civic Mk6 EJ-EK & Ballade (1995-2005) |  | PFF25-105 | Anti Roll Bar Link Bush | 20.053 | 48.9293 | 2 | 2 | 5 | Please check Anti Roll Bar Link for Honda Civic Hatch EG4, EG5 & EG6 (1992-1996), Coupe EJ1 & EJ2 (1992-1996), CRX DEL SOL EG1, EG2, EH1 & EH6 (1992-1998), Integra Type R DC2 (1995-2000). *Some Models use 4 x PFF25-105 bushes. Some link bars have a ball joint one end and only use 2 x PFF25-105 bushes. |  |  |  |  | 5055676504012 | 2022-06-30
Black | Honda | Civic Models | Civic Mk6 EJ-EK & Ballade (1995-2005) |  | PFF25-105BLK | Anti Roll Bar Link Bush | 22 | 53.68 | 2 | 2 | 5 | Please check Anti Roll Bar Link for Honda Civic Hatch EG4, EG5 & EG6 (1992-1996), Coupe EJ1 & EJ2 (1992-1996), CRX DEL SOL EG1, EG2, EH1 & EH6 (1992-1998), Integra Type R DC2 (1995-2000). *Some Models use 4 x PFF25-105 bushes. Some link bars have a ball joint one end and only use 2 x PFF25-105 bushes. |  |  |  |  | 5055676521163 | 2022-06-30
Road | Honda | Civic Models | Civic Mk6 EJ-EK & Ballade (1995-2005) |  | PFF25-106 | Front Upper Arm Bush | 24.596 | 120.0285 | 4 | 4 | 6 |  |  | 51450S04023 / 51460S04023 |  |  | 5055676504029 | 2022-06-30
Black | Honda | Civic Models | Civic Mk6 EJ-EK & Ballade (1995-2005) |  | PFF25-106BLK | Front Upper Arm Bush | 27.192 | 132.697 | 4 | 4 | 6 |  |  | 51450S04023 / 51460S04023 |  |  | 5055676513243 | 2022-06-30
Road | Honda | Civic Models | Civic Mk6 EJ-EK & Ballade (1995-2005) |  | PFF25-108 | Gear Linkage To Gearbox Mount | 19.404 | 23.6729 | 1 | 1 | 8 | This part fits gear linkages with a 49mm bore. For linkages with a 40mm bore please use PFF63-416. | 49mm | 54303SB2010 |  |  | 5055676504043 | 2022-06-30
Black | Honda | Civic Models | Civic Mk6 EJ-EK & Ballade (1995-2005) |  | PFF25-108BLK | Gear Linkage To Gearbox Mount | 21.351 | 26.0482 | 1 | 1 | 8 | This part fits gear linkages with a 49mm bore. For linkages with a 40mm bore please use PFF63-416. | 49mm | 54303SB2010 |  |  | 5055676521170 | 2022-06-30
Road | Honda | Civic Models | Civic Mk6 EJ-EK & Ballade (1995-2005) |  | PFF42-601 | Front Lower Shock Mount | 34.331 | 83.7676 | 2 | 2 | 1 |  |  | RBX100681 |  |  | 5055676534286 | 2022-06-30
Black | Honda | Civic Models | Civic Mk6 EJ-EK & Ballade (1995-2005) |  | PFF42-601BLK | Front Lower Shock Mount | 34.331 | 83.7676 | 2 | 2 | 1 |  |  | RBX100681 |  |  | 5055676534293 | 2022-06-30
Road | Honda | Civic Models | Civic Mk6 EJ-EK & Ballade (1995-2005) |  | PFF42-602 | Front Wishbone Front Bush | 36.278 | 88.5183 | 2 | 2 | 2 |  |  | RBX100670 |  |  | 5055676534309 | 2022-06-30
Black | Honda | Civic Models | Civic Mk6 EJ-EK & Ballade (1995-2005) |  | PFF42-602BLK | Front Wishbone Front Bush | 36.278 | 88.5183 | 2 | 2 | 2 |  |  | RBX100670 |  |  | 5055676534316 | 2022-06-30
Road | Honda | Civic Models | Civic Mk6 EJ-EK & Ballade (1995-2005) |  | PFR25-109 | Rear Lower Shock Mounting Bush | 32.384 | 79.017 | 2 | 2 | 9 | PFR25-109 does not fit fork" style dampers. " |  | 52622-SH3-010 |  |  | 5055676504050 | 2022-07-15
Black | Honda | Civic Models | Civic Mk6 EJ-EK & Ballade (1995-2005) |  | PFR25-109BLK | Rear Lower Shock Mounting Bush | 32.384 | 79.017 | 2 | 2 | 9 | PFR25-109 does not fit fork" style dampers. " |  | 52622-SH3-010 |  |  | 5055676520395 | 2022-07-15
Road | Honda | Civic Models | Civic Mk6 EJ-EK & Ballade (1995-2005) |  | PFR25-110 | Rear Outer Arm To Hub Bush 31mm | 32.384 | 79.017 | 2 | 2 | 10 | Fits arms with 31mm diameter. For 35mm arms, use PFR42-610. | 31mm | 52365-SH3-000 | 52365-SH3-014 |  | 5055676504067 | 2022-06-30
Black | Honda | Civic Models | Civic Mk6 EJ-EK & Ballade (1995-2005) |  | PFR25-110BLK | Rear Outer Arm To Hub Bush 31mm | 32.384 | 79.017 | 2 | 2 | 10 | Fits arms with 31mm diameter. For 35mm arms, use PFR42-610. | 31mm | 52365-SH3-000 | 52365-SH3-014 |  | 5055676520401 | 2022-06-30
Road | Honda | Civic Models | Civic Mk6 EJ-EK & Ballade (1995-2005) |  | PFR25-111 | Rear Anti Roll Bar Link Kit | 28.49 | 69.5156 | 2 | 2 | 17 |  |  | RGD10001 | RGX10003 |  | 5055676504074 | 2022-07-01
Black | Honda | Civic Models | Civic Mk6 EJ-EK & Ballade (1995-2005) |  | PFR25-111BLK | Rear Anti Roll Bar Link Kit | 31.735 | 77.4334 | 2 | 2 | 17 |  |  | RGD10001 | RGX10003 |  | 5055676528056 | 2022-07-01
Road | Honda | Civic Models | Civic Mk6 EJ-EK & Ballade (1995-2005) |  | PFR25-113 | Rear Trailing Arm Mount Bush | 38.225 | 93.269 | 2 | 2 | 16 |  |  | RGX10007 / RGX100980 | RGX000772 | 52385-SR3-000 | 5055676504098 | 2022-06-30
Black | Honda | Civic Models | Civic Mk6 EJ-EK & Ballade (1995-2005) |  | PFR25-113BLK | Rear Trailing Arm Mount Bush | 42.053 | 102.6093 | 2 | 2 | 16 |  |  | RGX10007 / RGX100980 | RGX000772 | 52385-SR3-000 | 5055676513267 | 2022-06-30
Road | Honda | Civic Models | Civic Mk6 EJ-EK & Ballade (1995-2005) |  | PFR25-114 | Rear Toe Link Arm Bush | 32.384 | 158.0339 | 4 | 4 | 14 | [5 empty] | 5055676504104 | 2022-06-30
Black | Honda | Civic Models | Civic Mk6 EJ-EK & Ballade (1995-2005) |  | PFR25-114BLK | Rear Toe Link Arm Bush | 32.384 | 158.0339 | 4 | 4 | 14 | [5 empty] | 5055676520418 | 2022-06-30
Road | Honda | Civic Models | Civic Mk6 EJ-EK & Ballade (1995-2005) |  | PFR25-115 | Rear Lower Arm Inner Bush 31mm | 32.384 | 79.017 | 2 | 2 | 11 | For 35mm bush, use PFR42-611 | 31mm | 52365-SH3-000 | 52365-SH3-014 |  | 5055676504111 | 2022-06-30
Black | Honda | Civic Models | Civic Mk6 EJ-EK & Ballade (1995-2005) |  | PFR25-115BLK | Rear Lower Arm Inner Bush 31mm | 32.384 | 79.017 | 2 | 2 | 11 | For 35mm bush, use PFR42-611 | 31mm | 52365-SH3-000 | 52365-SH3-014 |  | 5055676520425 | 2022-06-30
Road | Honda | Civic Models | Civic Mk6 EJ-EK & Ballade (1995-2005) |  | PFR25-116 | Rear Upper Outer Link/Hub Bush | 34.331 | 83.7676 | 2 | 2 | 12 | [5 empty] | 5055676504128 | 2022-06-30
Black | Honda | Civic Models | Civic Mk6 EJ-EK & Ballade (1995-2005) |  | PFR25-116BLK | Rear Upper Outer Link/Hub Bush | 34.331 | 83.7676 | 2 | 2 | 12 | [5 empty] | 5055676520432 | 2022-06-30
Road | Honda | Civic Models | Civic Mk6 EJ-EK & Ballade (1995-2005) |  | PFR42-610 | Rear Lower Arm Outer Bush 35mm | 35.629 | 86.9348 | 2 | 2 | 10 | Fits arms with 35mm diameter. For 31mm arms, use PFR25-110. | 35mm | RGX100351 | RGX100350 | 52365-SK7-A02 | 5055676534361 | 2022-06-30
Black | Honda | Civic Models | Civic Mk6 EJ-EK & Ballade (1995-2005) |  | PFR42-610BLK | Rear Lower Arm Outer Bush 35mm | 35.629 | 86.9348 | 2 | 2 | 10 | Fits arms with 35mm diameter. For 31mm arms, use PFR25-110. | 35mm OD | RGX100351 | RGX100350 | 52365-SK7-A02 | 5055676534378 | 2022-06-30
Road | Honda | Civic Models | Civic Mk6 EJ-EK & Ballade (1995-2005) |  | PFR42-611 | Rear Lower Arm Inner Bush 35mm | 35.629 | 86.9348 | 2 | 2 | 11 | Fits arms with 35mm diameter. For 31mm arms, use PFR25-115. | 35mm OD | RGX100351 | RGX100350 | 52365-SK7-A02 | 5055676534385 | 2022-06-30
Black | Honda | Civic Models | Civic Mk6 EJ-EK & Ballade (1995-2005) |  | PFR42-611BLK | Rear Lower Arm Inner Bush 35mm | 35.629 | 86.9348 | 2 | 2 | 11 | Fits arms with 35mm diameter. For 31mm arms, use PFR25-115. | 35mm OD | RGX100351 | RGX100350 | 52365-SK7-A02 | 5055676534392 | 2022-06-30
Road | Honda | Civic Models | Civic Mk6 MA-MC Incl Aerodeck & Domani (1995-2005) |  | PFF25-104-21 | Front Anti Roll Bar Bush 21mm | 23.045 | 56.2298 | 2 | 2 | 4 | Please check roll bar size before ordering. | 21mm |  |  |  | 5055676503992 | 2022-06-30
Road | Honda | Civic Models | Civic Mk6 MA-MC Incl Aerodeck & Domani (1995-2005) |  | PFF25-104-24 | Front Anti Roll Bar Bush 24mm | 23.045 | 56.2298 | 2 | 2 | 4 | Please check roll bar size before ordering. | 24mm |  |  |  | 5055676528933 | 2022-06-30
Black | Honda | Civic Models | Civic Mk6 MA-MC Incl Aerodeck & Domani (1995-2005) |  | PFF25-104-24BLK | Front Anti Roll Bar Bush 24mm | 25.377 | 61.9199 | 2 | 2 | 4 | Please check roll bar size before ordering. | 24mm |  |  |  | 5055676528940 | 2022-06-30
Road | Honda | Civic Models | Civic Mk6 MA-MC Incl Aerodeck & Domani (1995-2005) |  | PFF25-104-25 | Front Anti Roll Bar Bush 25mm | 23.045 | 56.2298 | 2 | 2 | 4 | Please check roll bar size before ordering. | 25mm |  |  |  | 5055676504005 | 2022-06-30
Black | Honda | Civic Models | Civic Mk6 MA-MC Incl Aerodeck & Domani (1995-2005) |  | PFF25-104-25BLK | Front Anti Roll Bar Bush 25mm | 25.377 | 61.9199 | 2 | 2 | 4 | Please check roll bar size before ordering. | 25mm |  |  |  | 5055676513236 | 2022-06-30
Road | Honda | Civic Models | Civic Mk6 MA-MC Incl Aerodeck & Domani (1995-2005) |  | PFF25-105 | Anti Roll Bar Link Bush | 20.053 | 48.9293 | 2 | 2 | 5 | Please check Anti Roll Bar Link for Honda Civic Hatch EG4, EG5 & EG6 (1992-1996), Coupe EJ1 & EJ2 (1992-1996), CRX DEL SOL EG1, EG2, EH1 & EH6 (1992-1998), Integra Type R DC2 (1995-2000). *Some Models use 4 x PFF25-105 bushes. Some link bars have a ball joint one end and only use 2 x PFF25-105 bushes. |  |  |  |  | 5055676504012 | 2022-06-30
Black | Honda | Civic Models | Civic Mk6 MA-MC Incl Aerodeck & Domani (1995-2005) |  | PFF25-105BLK | Anti Roll Bar Link Bush | 22 | 53.68 | 2 | 2 | 5 | Please check Anti Roll Bar Link for Honda Civic Hatch EG4, EG5 & EG6 (1992-1996), Coupe EJ1 & EJ2 (1992-1996), CRX DEL SOL EG1, EG2, EH1 & EH6 (1992-1998), Integra Type R DC2 (1995-2000). *Some Models use 4 x PFF25-105 bushes. Some link bars have a ball joint one end and only use 2 x PFF25-105 bushes. |  |  |  |  | 5055676521163 | 2022-06-30
Road | Honda | Civic Models | Civic Mk6 MA-MC Incl Aerodeck & Domani (1995-2005) |  | PFF25-106 | Front Upper Arm Bush | 24.596 | 120.0285 | 4 | 4 | 6 |  |  | 51450S04023 / 51460S04023 |  |  | 5055676504029 | 2022-06-30
Black | Honda | Civic Models | Civic Mk6 MA-MC Incl Aerodeck & Domani (1995-2005) |  | PFF25-106BLK | Front Upper Arm Bush | 27.192 | 132.697 | 4 | 4 | 6 |  |  | 51450S04023 / 51460S04023 |  |  | 5055676513243 | 2022-06-30
Road | Honda | Civic Models | Civic Mk6 MA-MC Incl Aerodeck & Domani (1995-2005) |  | PFF25-108 | Gear Linkage To Gearbox Mount | 19.404 | 23.6729 | 1 | 1 | 8 | This part fits gear linkages with a 49mm bore. For linkages with a 40mm bore please use PFF63-416. | 49mm | 54303SB2010 |  |  | 5055676504043 | 2022-06-30
Black | Honda | Civic Models | Civic Mk6 MA-MC Incl Aerodeck & Domani (1995-2005) |  | PFF25-108BLK | Gear Linkage To Gearbox Mount | 21.351 | 26.0482 | 1 | 1 | 8 | This part fits gear linkages with a 49mm bore. For linkages with a 40mm bore please use PFF63-416. | 49mm | 54303SB2010 |  |  | 5055676521170 | 2022-06-30
Road | Honda | Civic Models | Civic Mk6 MA-MC Incl Aerodeck & Domani (1995-2005) |  | PFF42-503-24 | Front Anti Roll Bar Bush 24mm | 23.045 | 56.2298 | 2 | 2 | 4 |  | 24mm |  |  |  | 5055676528018 | 2022-06-30
Black | Honda | Civic Models | Civic Mk6 MA-MC Incl Aerodeck & Domani (1995-2005) |  | PFF42-503-24BLK | Front Anti Roll Bar Bush 24mm | 25.377 | 61.9199 | 2 | 2 | 4 |  | 24mm |  |  |  | 5055676528025 | 2022-06-30
Road | Honda | Civic Models | Civic Mk6 MA-MC Incl Aerodeck & Domani (1995-2005) |  | PFF42-601 | Front Lower Shock Mount | 34.331 | 83.7676 | 2 | 2 | 1 |  |  | RBX100681 |  |  | 5055676534286 | 2022-06-30
Black | Honda | Civic Models | Civic Mk6 MA-MC Incl Aerodeck & Domani (1995-2005) |  | PFF42-601BLK | Front Lower Shock Mount | 34.331 | 83.7676 | 2 | 2 | 1 |  |  | RBX100681 |  |  | 5055676534293 | 2022-06-30
Road | Honda | Civic Models | Civic Mk6 MA-MC Incl Aerodeck & Domani (1995-2005) |  | PFF42-602 | Front Wishbone Front Bush | 36.278 | 88.5183 | 2 | 2 | 2 |  |  | RBX100670 |  |  | 5055676534309 | 2022-06-30
Black | Honda | Civic Models | Civic Mk6 MA-MC Incl Aerodeck & Domani (1995-2005) |  | PFF42-602BLK | Front Wishbone Front Bush | 36.278 | 88.5183 | 2 | 2 | 2 |  |  | RBX100670 |  |  | 5055676534316 | 2022-06-30
Road | Honda | Civic Models | Civic Mk6 MA-MC Incl Aerodeck & Domani (1995-2005) |  | PFF42-603 | Front Wishbone Rear Bush | 38.874 | 94.8526 | 2 | 2 | 3 |  |  | RBX100581 |  |  | 5055676534323 | 2022-06-30
Black | Honda | Civic Models | Civic Mk6 MA-MC Incl Aerodeck & Domani (1995-2005) |  | PFF42-603BLK | Front Wishbone Rear Bush | 42.768 | 104.3539 | 2 | 2 | 3 |  |  | RBX100581 |  |  | 5055676534330 | 2022-06-30
Road | Honda | Civic Models | Civic Mk6 MA-MC Incl Aerodeck & Domani (1995-2005) |  | PFR25-109 | Rear Lower Shock Mounting Bush | 32.384 | 79.017 | 2 | 2 | 9 | PFR25-109 does not fit fork" style dampers. " |  | 52622-SH3-010 |  |  | 5055676504050 | 2022-07-15
Black | Honda | Civic Models | Civic Mk6 MA-MC Incl Aerodeck & Domani (1995-2005) |  | PFR25-109BLK | Rear Lower Shock Mounting Bush | 32.384 | 79.017 | 2 | 2 | 9 | PFR25-109 does not fit fork" style dampers. " |  | 52622-SH3-010 |  |  | 5055676520395 | 2022-07-15
Road | Honda | Civic Models | Civic Mk6 MA-MC Incl Aerodeck & Domani (1995-2005) |  | PFR25-110 | Rear Outer Arm To Hub Bush 31mm | 32.384 | 79.017 | 2 | 2 | 10 | Fits arms with 31mm diameter. For 35mm arms, use PFR42-610. | 31mm | 52365-SH3-000 | 52365-SH3-014 |  | 5055676504067 | 2022-06-30
Black | Honda | Civic Models | Civic Mk6 MA-MC Incl Aerodeck & Domani (1995-2005) |  | PFR25-110BLK | Rear Outer Arm To Hub Bush 31mm | 32.384 | 79.017 | 2 | 2 | 10 | Fits arms with 31mm diameter. For 35mm arms, use PFR42-610. | 31mm | 52365-SH3-000 | 52365-SH3-014 |  | 5055676520401 | 2022-06-30
Road | Honda | Civic Models | Civic Mk6 MA-MC Incl Aerodeck & Domani (1995-2005) |  | PFR25-111 | Rear Anti Roll Bar Link Kit | 28.49 | 69.5156 | 2 | 2 | 17 |  |  | RGD10001 | RGX10003 |  | 5055676504074 | 2022-07-01
Black | Honda | Civic Models | Civic Mk6 MA-MC Incl Aerodeck & Domani (1995-2005) |  | PFR25-111BLK | Rear Anti Roll Bar Link Kit | 31.735 | 77.4334 | 2 | 2 | 17 |  |  | RGD10001 | RGX10003 |  | 5055676528056 | 2022-07-01
Road | Honda | Civic Models | Civic Mk6 MA-MC Incl Aerodeck & Domani (1995-2005) |  | PFR25-113 | Rear Trailing Arm Mount Bush | 38.225 | 93.269 | 2 | 2 | 16 |  |  | RGX10007 / RGX100980 | RGX000772 | 52385-SR3-000 | 5055676504098 | 2022-06-30
Black | Honda | Civic Models | Civic Mk6 MA-MC Incl Aerodeck & Domani (1995-2005) |  | PFR25-113BLK | Rear Trailing Arm Mount Bush | 42.053 | 102.6093 | 2 | 2 | 16 |  |  | RGX10007 / RGX100980 | RGX000772 | 52385-SR3-000 | 5055676513267 | 2022-06-30
Road | Honda | Civic Models | Civic Mk6 MA-MC Incl Aerodeck & Domani (1995-2005) |  | PFR25-114 | Rear Toe Link Arm Bush | 32.384 | 158.0339 | 4 | 4 | 14 | [5 empty] | 5055676504104 | 2022-06-30
Black | Honda | Civic Models | Civic Mk6 MA-MC Incl Aerodeck & Domani (1995-2005) |  | PFR25-114BLK | Rear Toe Link Arm Bush | 32.384 | 158.0339 | 4 | 4 | 14 | [5 empty] | 5055676520418 | 2022-06-30
Road | Honda | Civic Models | Civic Mk6 MA-MC Incl Aerodeck & Domani (1995-2005) |  | PFR25-115 | Rear Lower Arm Inner Bush 31mm | 32.384 | 79.017 | 2 | 2 | 11 | For 35mm bush, use PFR42-611 | 31mm | 52365-SH3-000 | 52365-SH3-014 |  | 5055676504111 | 2022-06-30
Black | Honda | Civic Models | Civic Mk6 MA-MC Incl Aerodeck & Domani (1995-2005) |  | PFR25-115BLK | Rear Lower Arm Inner Bush 31mm | 32.384 | 79.017 | 2 | 2 | 11 | For 35mm bush, use PFR42-611 | 31mm | 52365-SH3-000 | 52365-SH3-014 |  | 5055676520425 | 2022-06-30
Black | Honda | Civic Models | Civic Mk6 MA-MC Incl Aerodeck & Domani (1995-2005) |  | PFR25-116BLK | Rear Upper Outer Link/Hub Bush | 34.331 | 83.7676 | 2 | 2 | 12 | [5 empty] | 5055676520432 | 2022-06-30
Road | Honda | Civic Models | Civic Mk6 MA-MC Incl Aerodeck & Domani (1995-2005) |  | PFR42-515-20 | Rear Anti Roll Bar Bush 20mm | 23.045 | 56.2298 | 2 | 2 | 15 |  | 20mm |  |  |  | 5055676528032 | 2022-06-30
Black | Honda | Civic Models | Civic Mk6 MA-MC Incl Aerodeck & Domani (1995-2005) |  | PFR42-515-20BLK | Rear Anti Roll Bar Bush 20mm | 25.377 | 61.9199 | 2 | 2 | 15 |  | 20mm |  |  |  | 5055676528049 | 2022-06-30
Road | Honda | Civic Models | Civic Mk6 MA-MC Incl Aerodeck & Domani (1995-2005) |  | PFR42-610 | Rear Lower Arm Outer Bush 35mm | 35.629 | 86.9348 | 2 | 2 | 10 | Fits arms with 35mm diameter. For 31mm arms, use PFR25-110. | 35mm | RGX100351 | RGX100350 | 52365-SK7-A02 | 5055676534361 | 2022-06-30
Black | Honda | Civic Models | Civic Mk6 MA-MC Incl Aerodeck & Domani (1995-2005) |  | PFR42-610BLK | Rear Lower Arm Outer Bush 35mm | 35.629 | 86.9348 | 2 | 2 | 10 | Fits arms with 35mm diameter. For 31mm arms, use PFR25-110. | 35mm OD | RGX100351 | RGX100350 | 52365-SK7-A02 | 5055676534378 | 2022-06-30
Road | Honda | Civic Models | Civic Mk6 MA-MC Incl Aerodeck & Domani (1995-2005) |  | PFR42-611 | Rear Lower Arm Inner Bush 35mm | 35.629 | 86.9348 | 2 | 2 | 11 | Fits arms with 35mm diameter. For 31mm arms, use PFR25-115. | 35mm OD | RGX100351 | RGX100350 | 52365-SK7-A02 | 5055676534385 | 2022-06-30
Black | Honda | Civic Models | Civic Mk6 MA-MC Incl Aerodeck & Domani (1995-2005) |  | PFR42-611BLK | Rear Lower Arm Inner Bush 35mm | 35.629 | 86.9348 | 2 | 2 | 11 | Fits arms with 35mm diameter. For 31mm arms, use PFR25-115. | 35mm OD | RGX100351 | RGX100350 | 52365-SK7-A02 | 5055676534392 | 2022-06-30
Road | Honda | Civic Models | Civic Mk6 MA-MC Incl Aerodeck & Domani (1995-2005) |  | PFR42-612 | Rear Upper Arm Outer Bush | 34.331 | 83.7676 | 2 | 2 | 12 |  |  | RGX100350 |  |  | 5055676534408 | 2022-06-30
Black | Honda | Civic Models | Civic Mk6 MA-MC Incl Aerodeck & Domani (1995-2005) |  | PFR42-612BLK | Rear Upper Arm Outer Bush | 34.331 | 83.7676 | 2 | 2 | 12 |  |  | RGX100350 |  |  | 5055676534415 | 2022-06-30
Road | Honda | Civic Models | Civic Mk7 EP/EU inc. Type-R (2001 - 2005) |  | EXH040 | Exhaust Mount | 23.298 | 28.4236 | 1 | 1 |  |  |  | 18215-S5A-A11 | 18215-S6M-J01 |  | 5055676555021 | 2021-04-22
Road | Honda | Civic Models | Civic Mk7 EP/EU inc. Type-R (2001 - 2005) |  | PFA100-14 | PowerAlign Camber Bolt Kit (14mm) | 28.49 | 34.7578 | 1 | 1 |  | Kit contains 2 camber bolts, tab washers and nuts. Camber adjusting bolt to replace the original 14mm bolt. This fits 2 bolt hub to strut models only. Check bolt diameter. Why not add our Magnetic Camber Gauge to your tool kit so that you can make pit garage adjustments to your suspension using PowerAlign Camber Bolts.Click HERE for more information | 14mm |  |  |  | 5055676526700 | 2022-06-13
Road | Honda | Civic Models | Civic Mk7 EP/EU inc. Type-R (2001 - 2005) |  | PFA100-16 | PowerAlign Camber Bolt Kit (16mm) | 31.735 | 38.7167 | 1 | 1 |  | Kit contains 2 camber bolts, tab washers and nuts. Camber adjusting bolt to replace the original 16mm bolt. Why not add our Magnetic Camber Gauge to your toolkit so that you can make pit garage adjustments to your suspension using PowerAlignCamber Bolts.ClickHEREfor more information. | 16mm |  |  |  | 5055676526694 | 2021-11-18
Road | Honda | Civic Models | Civic Mk7 EP/EU inc. Type-R (2001 - 2005) |  | PFF25-301 | Front Lower Arm Front Bush | 46.013 | 112.2717 | 2 | 2 | 1 | Improved Anti Lift geometry |  | 51391-S5T-Z01 (Bush) | 51350-S5T-Z01 / 51360-S5T-Z01 (Arms) |  | 5055676526021 | 2020-01-23
Black | Honda | Civic Models | Civic Mk7 EP/EU inc. Type-R (2001 - 2005) |  | PFF25-301BLK | Front Lower Arm Front Bush | 50.622 | 123.5177 | 2 | 2 | 1 | Improved Anti Lift geometry |  | 51391-S5T-Z01 (Bush) | 51350-S5T-Z01 / 51360-S5T-Z01 (Arms) |  | 5055676526038 | 2020-01-23
Road | Honda | Civic Models | Civic Mk7 EP/EU inc. Type-R (2001 - 2005) |  | PFF25-301G | Front Lower Arm Front Bush Caster Offset | 48.609 | 118.606 | 2 | 2 | 1 | Improved Anti Lift geometry |  | 51391-S5T-Z01 (Bush) | 51350-S5T-Z01 / 51360-S5T-Z01 (Arms) |  | 5055676552112 | 2021-03-01
Black | Honda | Civic Models | Civic Mk7 EP/EU inc. Type-R (2001 - 2005) |  | PFF25-301GBLK | Front Lower Arm Front Bush Caster Offset | 53.482 | 130.4961 | 2 | 2 | 1 | Improved Anti Lift geometry |  | 51391-S5T-Z01 (Bush) | 51350-S5T-Z01 / 51360-S5T-Z01 (Arms) |  | 5055676552129 | 2021-03-01
Road | Honda | Civic Models | Civic Mk7 EP/EU inc. Type-R (2001 - 2005) |  | PFF25-302 | Front Lower Arm Rear Bush | 44.715 | 109.1046 | 2 | 2 | 2 |  |  | 51392-S5A-004 (Bush) | 51350-S5T-Z01 / 51360-S5T-Z01 (Arms) |  | 5055676526083 | 2020-01-23
Black | Honda | Civic Models | Civic Mk7 EP/EU inc. Type-R (2001 - 2005) |  | PFF25-302BLK | Front Lower Arm Rear Bush | 44.715 | 109.1046 | 2 | 2 | 2 |  |  | 51392-S5A-004 (Bush) | 51350-S5T-Z01 / 51360-S5T-Z01 (Arms) |  | 5055676526090 | 2020-01-23
Road | Honda | Civic Models | Civic Mk7 EP/EU inc. Type-R (2001 - 2005) |  | PFF25-302G | Front Arm Rear Bush Camber Adjustable | 68.079 | 166.1128 | 2 | 2 | 2 | With the track-day enthusiast in mind,PFF25-302G Front Arm Rear Bush Camber Adjustable is made in our Black 95A material and has a CNC machined stainless steel sleeve with off-set bore that can be rotated with the supplied spannerto provide +/- 0.5 degrees of camber adjustment. Ideal for thoselooking for on-car camber tuneability. |  | 51392-S5A-004 (Bush) | 51350-S5T-Z01 / 51360-S5T-Z01 (Arms) |  | 5055676526045 | 2022-07-15
Black | Honda | Civic Models | Civic Mk7 EP/EU inc. Type-R (2001 - 2005) |  | PFF25-302GBLK | Front Arm Rear Bush Camber Adjustable | 68.079 | 166.1128 | 2 | 2 | 2 | With the track-day enthusiast in mind,PFF25-302G Front Arm Rear Bush Camber Adjustable is made in our Black 95A material and has a CNC machined stainless steel sleeve with off-set bore that can be rotated with the supplied spannerto provide +/- 0.5 degrees of camber adjustment. Ideal for thoselooking for on-car camber tuneability. |  | 51392-S5A-004 (Bush) | 51350-S5T-Z01 / 51360-S5T-Z01 (Arms) |  | 5055676526052 | 2022-07-15
Road | Honda | Civic Models | Civic Mk7 EP/EU inc. Type-R (2001 - 2005) |  | PFF25-303-25.5 | Front Anti Roll Bar Bush 25.5mm | 25.377 | 61.9199 | 2 | 2 | 3 |  | 25.5mm | 51306-S6D-005 |  |  | 5055676526656 | 2021-02-25
Black | Honda | Civic Models | Civic Mk7 EP/EU inc. Type-R (2001 - 2005) |  | PFF25-303-25.5BLK | Front Anti Roll Bar Bush 25.5mm | 27.907 | 68.0931 | 2 | 2 | 3 |  | 25.5mm |  |  |  | 5055676526663 | 2021-02-25
Road | Honda | Civic Models | Civic Mk7 EP/EU inc. Type-R (2001 - 2005) |  | PFF25-312 | Upper Gearbox Mount Insert | 34.98 | 42.6756 | 1 | 1 | 12 | Fits Type-R only. This bush is an insert and to be used with the original rubber bush. |  | 50805-S6M-J01 |  |  | 5055676504241 | 2020-01-23
Black | Honda | Civic Models | Civic Mk7 EP/EU inc. Type-R (2001 - 2005) |  | PFF25-312BLK | Upper Gearbox Mount Insert | 38.489 | 46.9566 | 1 | 1 | 12 | Fits Type-R only. This bush is an insert and to be used with the original rubber bush. |  | 50805-S6M-J01 |  |  | 5055676514783 | 2020-01-23
Road | Honda | Civic Models | Civic Mk7 EP/EU inc. Type-R (2001 - 2005) |  | PFF25-313 | Front Engine Mount Insert | 32.384 | 39.5085 | 1 | 1 | 13 | Fits Type-R only. This bush is an insert and to be used with the original rubber bush. |  | 50840-S6M-J00 | 50840-S6M-J01 |  | 5055676526328 | 2020-01-23
Black | Honda | Civic Models | Civic Mk7 EP/EU inc. Type-R (2001 - 2005) |  | PFF25-313BLK | Front Engine Mount Insert | 35.629 | 43.4674 | 1 | 1 | 13 | Fits Type-R only. This bush is an insert and to be used with the original rubber bush. |  | 50840-S6M-J00 | 50840-S6M-J01 |  | 5055676526335 | 2020-01-23
Road | Honda | Civic Models | Civic Mk7 EP/EU inc. Type-R (2001 - 2005) |  | PFF25-314 | Rear Engine Mount Insert | 32.384 | 39.5085 | 1 | 1 | 14 | Fits Type-R and Si models only. This bush is an insert and to be used with the original rubber bush. |  | 50810-S7C-003 |  |  | 5055676526304 | 2020-01-23
Black | Honda | Civic Models | Civic Mk7 EP/EU inc. Type-R (2001 - 2005) |  | PFF25-314BLK | Rear Engine Mount Insert | 35.629 | 43.4674 | 1 | 1 | 14 | Fits Type-R and Si models only. This bush is an insert and to be used with the original rubber bush. |  | 50810-S7C-003 |  |  | 5055676526311 | 2020-01-23
Road | Honda | Civic Models | Civic Mk7 EP/EU inc. Type-R (2001 - 2005) |  | PFR25-320 | Rear Trailing Arm Front Bush | 118.701 | 289.6304 | 2 | 2 | 20 |  |  | 52370-S5T-A00 / 52371-S5T-A00 | 52370-S5T-Z01 / 52371-S5T-Z01 | 52370-S5T-Z02 / 52371-S5T-Z02 | 5055676526137 | 2020-01-23
Black | Honda | Civic Models | Civic Mk7 EP/EU inc. Type-R (2001 - 2005) |  | PFR25-320BLK | Rear Trailing Arm Front Bush | 118.701 | 289.6304 | 2 | 2 | 20 |  |  | 52370-S5T-A00 / 52371-S5T-A00 | 52370-S5T-Z01 / 52371-S5T-Z01 | 52370-S5T-Z02 / 52371-S5T-Z02 | 5055676526144 | 2022-09-20
Road | Honda | Civic Models | Civic Mk7 EP/EU inc. Type-R (2001 - 2005) |  | PFR25-321 | Rear Lower Arm Inner Rear Bush 12mm | 45.364 | 110.6882 | 2 | 2 | 21 | Please check bolt diameter before ordering. | 12mm | 52364-S5A-004 |  |  | 5055676526106 | 2022-04-27
Road | Honda | Civic Models | Civic Mk7 EP/EU inc. Type-R (2001 - 2005) |  | PFR25-321-14 | Rear Lower Arm Inner Rear Bush 14mm | 45.364 | 110.6882 | 2 | 2 | 21 | Please check bolt diameter before ordering. | 14mm | 52364-S5A-004 |  |  | 5055676554819 | 2022-04-27
Black | Honda | Civic Models | Civic Mk7 EP/EU inc. Type-R (2001 - 2005) |  | PFR25-321-14BLK | Rear Lower Arm Inner Rear Bush 14mm | 45.364 | 110.6882 | 2 | 2 | 21 | Please check bolt diameter before ordering. | 14 | 52364-S5A-004 |  |  | 5055676554826 | 2022-04-27
Black | Honda | Civic Models | Civic Mk7 EP/EU inc. Type-R (2001 - 2005) |  | PFR25-321BLK | Rear Lower Arm Inner Rear Bush 12mm | 45.364 | 110.6882 | 2 | 2 | 21 | Please check bolt diameter before ordering. | 12mm | 52364-S5A-004 |  |  | 5055676526113 | 2022-04-27
Road | Honda | Civic Models | Civic Mk7 EP/EU inc. Type-R (2001 - 2005) |  | PFR25-322 | Rear Lower Arm Outer Front Bush 12mm | 35.629 | 86.9348 | 2 | 2 | 22 | Please check bolt diameter before ordering. | 12mm | 52365-S5A-802 | 52365-S9A-004 |  | 5055676526007 | 2020-12-24
Black | Honda | Civic Models | Civic Mk7 EP/EU inc. Type-R (2001 - 2005) |  | PFR25-322BLK | Rear Lower Arm Outer Front Bush 12mm | 35.629 | 86.9348 | 2 | 2 | 22 | Please check bolt diameter before ordering. | 12mm | 52365-S5A-802 | 52365-S9A-004 |  | 5055676526014 | 2020-12-24
Road | Honda | Civic Models | Civic Mk7 EP/EU inc. Type-R (2001 - 2005) |  | PFR25-323 | Rear Lower Arm Outer Rear Bush | 35.629 | 86.9348 | 2 | 2 | 23 |  |  | 52365-S6M-004 |  |  | 5055676525987 | 2020-01-23
Black | Honda | Civic Models | Civic Mk7 EP/EU inc. Type-R (2001 - 2005) |  | PFR25-323BLK | Rear Lower Arm Outer Rear Bush | 35.629 | 86.9348 | 2 | 2 | 23 |  |  | 52365-S6M-004 |  |  | 5055676525994 | 2020-01-23
Road | Honda | Civic Models | Civic Mk7 EP/EU inc. Type-R (2001 - 2005) |  | PFR25-324 | Rear Upper Arm Outer Bush | 36.927 | 90.1019 | 2 | 2 | 24 |  |  | 52395-S5A-004 |  |  | 5055676525963 | 2020-01-23
Black | Honda | Civic Models | Civic Mk7 EP/EU inc. Type-R (2001 - 2005) |  | PFR25-324BLK | Rear Upper Arm Outer Bush | 36.927 | 90.1019 | 2 | 2 | 24 |  |  | 52395-S5A-004 |  |  | 5055676525970 | 2020-01-23
Road | Honda | Civic Models | Civic Mk7 EP/EU inc. Type-R (2001 - 2005) |  | PFR25-324G | Rear Upper Arm Outer Bush, Camber Adjustable | 73.92 | 180.3648 | 2 | 2 | 24 | This allows rear camber adjustment of +/-1 degree. |  | 52395-S5A-004 |  |  | 5055676526069 | 2022-05-05
Black | Honda | Civic Models | Civic Mk7 EP/EU inc. Type-R (2001 - 2005) |  | PFR25-324GBLK | Rear Upper Arm Outer Bush, Camber Adjustable | 73.92 | 180.3648 | 2 | 2 | 24 | This allows rear camber adjustment of +/-1 degree. |  | 52395-S5A-004 |  |  | 5055676526076 | 2022-05-05
Road | Honda | Civic Models | Civic Mk7 EP/EU inc. Type-R (2001 - 2005) |  | PFR25-325 | Rear Upper Arm Inner Bush | 44.066 | 107.521 | 2 | 2 | 25 |  |  | 52390-S6M-A00 |  |  | 5055676526151 | 2020-01-23
Black | Honda | Civic Models | Civic Mk7 EP/EU inc. Type-R (2001 - 2005) |  | PFR25-325BLK | Rear Upper Arm Inner Bush | 44.066 | 107.521 | 2 | 2 | 25 |  |  | 52390-S6M-A00 |  |  | 5055676526168 | 2020-01-23
Road | Honda | Civic Models | Civic Mk7 EP/EU inc. Type-R (2001 - 2005) |  | PFR25-326-18 | Rear Anti Roll Bar Bush 18mm | 24.662 | 60.1753 | 2 | 2 | 26 |  | 18mm | 52306-S5T-Z01 |  |  | 5055676526670 | 2022-08-10
Black | Honda | Civic Models | Civic Mk7 EP/EU inc. Type-R (2001 - 2005) |  | PFR25-326-18BLK | Rear Anti Roll Bar Bush 18mm | 27.709 | 67.61 | 2 | 2 | 26 |  | 18mm | 52306-S5T-Z01 |  |  | 5055676526687 | 2022-08-10
Road | Honda | Civic Models | Civic Mk8 FK/FN inc. Type-R (2005 - 2012) |  | PFA100-16 | PowerAlign Camber Bolt Kit (16mm) | 31.735 | 38.7167 | 1 | 1 |  | Kit contains 2 camber bolts, tab washers and nuts. Camber adjusting bolt to replace the original 16mm bolt. Why not add our Magnetic Camber Gauge to your toolkit so that you can make pit garage adjustments to your suspension using PowerAlignCamber Bolts.ClickHEREfor more information. | 16mm |  |  |  | 5055676526694 | 2021-11-18
Road | Honda | Civic Models | Civic Mk8 FK/FN inc. Type-R (2005 - 2012) |  | PFF25-501 | Front Wishbone Front Bush | 42.768 | 104.3539 | 2 | 2 | 1 |  |  | 51360 SMG E07 |  |  | 5055676504258 | 2018-06-07
Black | Honda | Civic Models | Civic Mk8 FK/FN inc. Type-R (2005 - 2012) |  | PFF25-501BLK | Front Wishbone Front Bush | 42.768 | 104.3539 | 2 | 2 | 1 |  |  | 51360 SMG E07 |  |  | 5055676542250 | 2018-06-13
Road | Honda | Civic Models | Civic Mk8 FK/FN inc. Type-R (2005 - 2012) |  | PFF25-502 | Front Wishbone Rear Bush | 53.801 | 131.2744 | 2 | 2 | 2 |  |  | 51360 SMG E07 | 51395 SMG E05 | 51396 SMG E05 | 5055676504265 | 2018-06-07
Black | Honda | Civic Models | Civic Mk8 FK/FN inc. Type-R (2005 - 2012) |  | PFF25-502BLK | Front Wishbone Rear Bush | 59.191 | 144.426 | 2 | 2 | 2 |  |  | 51360 SMG E07 | 51360 SMG E07 | 51360 SMG E07 | 5055676542243 | 2018-06-07
Road | Honda | Civic Models | Civic Mk8 FK/FN inc. Type-R (2005 - 2012) |  | PFF25-503-24 | Front Anti Roll Bar Bush | 27.192 | 66.3485 | 2 | 2 | 3 | These parts only fit the 24mm size anti-roll bar for the Type R 2.0 ltr models. Please check the anti-roll bar size before ordering. | 24mm | 51300 SMS E01 | 51306 SMT E11 (RIGHT) | 51307 SMT E11 (LEFT) | 5055676544308 | 2022-10-25
Black | Honda | Civic Models | Civic Mk8 FK/FN inc. Type-R (2005 - 2012) |  | PFF25-503-24BLK | Front Anti Roll Bar Bush | 29.656 | 72.3606 | 2 | 2 | 3 | These parts only fit the 24mm size anti-roll bar for the Type R 2.0 ltr models. Please check the anti-roll bar size before ordering. | 24mm | 51300 SMS E01 | 51306 SMT E11 (RIGHT) | 51307 SMT E11 (LEFT) | 5055676544315 | 2022-10-25
Road | Honda | Civic Models | Civic Mk8 FK/FN inc. Type-R (2005 - 2012) |  | PFR25-510 | Rear Beam Mounting Bush | 53.801 | 131.2744 | 2 | 2 | 10 |  |  | 42100 SMT E04 |  |  | 5055676544261 | 2022-08-08
Black | Honda | Civic Models | Civic Mk8 FK/FN inc. Type-R (2005 - 2012) |  | PFR25-510BLK | Rear Beam Mounting Bush | 59.191 | 144.426 | 2 | 2 | 10 |  |  | 42100 SMT E04 |  |  | 5055676544278 | 2022-08-08
Road | Honda | CR-V Models | CR-V Mk1 (1995-2002) |  | PFF25-106 | Front Upper Arm Bush | 24.596 | 120.0285 | 4 | 4 | 6 |  |  | 51450S04023 / 51460S04023 |  |  | 5055676504029 | 2022-06-30
Black | Honda | CR-V Models | CR-V Mk1 (1995-2002) |  | PFF25-106BLK | Front Upper Arm Bush | 27.192 | 132.697 | 4 | 4 | 6 |  |  | 51450S04023 / 51460S04023 |  |  | 5055676513243 | 2022-06-30
Road | Honda | CR-V Models | CR-V Mk1 (1995-2002) |  | PFF42-602 | Front Wishbone Front Bush | 36.278 | 88.5183 | 2 | 2 | 2 |  |  | RBX100670 |  |  | 5055676534309 | 2022-06-30
Black | Honda | CR-V Models | CR-V Mk1 (1995-2002) |  | PFF42-602BLK | Front Wishbone Front Bush | 36.278 | 88.5183 | 2 | 2 | 2 |  |  | RBX100670 |  |  | 5055676534316 | 2022-06-30
Road | Honda | CR-V Models | CR-V Mk1 (1995-2002) |  | PFR25-109 | Rear Lower Shock Mounting Bush | 32.384 | 79.017 | 2 | 2 | 9 | PFR25-109 does not fit fork" style dampers. " |  | 52622-SH3-010 |  |  | 5055676504050 | 2022-07-15
Black | Honda | CR-V Models | CR-V Mk1 (1995-2002) |  | PFR25-109BLK | Rear Lower Shock Mounting Bush | 32.384 | 79.017 | 2 | 2 | 9 | PFR25-109 does not fit fork" style dampers. " |  | 52622-SH3-010 |  |  | 5055676520395 | 2022-07-15
Road | Honda | CR-V Models | CR-V Mk1 (1995-2002) |  | PFR25-110 | Rear Outer Arm To Hub Bush 31mm | 32.384 | 79.017 | 2 | 2 | 10 | Fits arms with 31mm diameter. For 35mm arms, use PFR42-610. | 31mm | 52365-SH3-000 | 52365-SH3-014 |  | 5055676504067 | 2022-06-30
Black | Honda | CR-V Models | CR-V Mk1 (1995-2002) |  | PFR25-110BLK | Rear Outer Arm To Hub Bush 31mm | 32.384 | 79.017 | 2 | 2 | 10 | Fits arms with 31mm diameter. For 35mm arms, use PFR42-610. | 31mm | 52365-SH3-000 | 52365-SH3-014 |  | 5055676520401 | 2022-06-30
Road | Honda | CR-V Models | CR-V Mk1 (1995-2002) |  | PFR25-113 | Rear Trailing Arm Mount Bush | 38.225 | 93.269 | 2 | 2 | 16 |  |  | RGX10007 / RGX100980 | RGX000772 | 52385-SR3-000 | 5055676504098 | 2022-06-30
Black | Honda | CR-V Models | CR-V Mk1 (1995-2002) |  | PFR25-113BLK | Rear Trailing Arm Mount Bush | 42.053 | 102.6093 | 2 | 2 | 16 |  |  | RGX10007 / RGX100980 | RGX000772 | 52385-SR3-000 | 5055676513267 | 2022-06-30
Road | Honda | CR-V Models | CR-V Mk1 (1995-2002) |  | PFR25-114 | Rear Toe Link Arm Bush | 32.384 | 158.0339 | 4 | 4 | 14 | [5 empty] | 5055676504104 | 2022-06-30
Black | Honda | CR-V Models | CR-V Mk1 (1995-2002) |  | PFR25-114BLK | Rear Toe Link Arm Bush | 32.384 | 158.0339 | 4 | 4 | 14 | [5 empty] | 5055676520418 | 2022-06-30
Road | Honda | CR-V Models | CR-V Mk1 (1995-2002) |  | PFR25-116 | Rear Upper Outer Link/Hub Bush | 34.331 | 83.7676 | 2 | 2 | 12 | [5 empty] | 5055676504128 | 2022-06-30
Black | Honda | CR-V Models | CR-V Mk1 (1995-2002) |  | PFR25-116BLK | Rear Upper Outer Link/Hub Bush | 34.331 | 83.7676 | 2 | 2 | 12 | [5 empty] | 5055676520432 | 2022-06-30
Road | Honda | CR-V Models | CR-V Mk1 (1995-2002) |  | PFR42-610 | Rear Lower Arm Outer Bush 35mm | 35.629 | 86.9348 | 2 | 2 | 10 | Fits arms with 35mm diameter. For 31mm arms, use PFR25-110. | 35mm | RGX100351 | RGX100350 | 52365-SK7-A02 | 5055676534361 | 2022-06-30
Black | Honda | CR-V Models | CR-V Mk1 (1995-2002) |  | PFR42-610BLK | Rear Lower Arm Outer Bush 35mm | 35.629 | 86.9348 | 2 | 2 | 10 | Fits arms with 35mm diameter. For 31mm arms, use PFR25-110. | 35mm OD | RGX100351 | RGX100350 | 52365-SK7-A02 | 5055676534378 | 2022-06-30
Road | Honda | CR-V Models | CR-V Mk1 (1995-2002) |  | PFR42-611 | Rear Lower Arm Inner Bush 35mm | 35.629 | 86.9348 | 2 | 2 | 11 | Fits arms with 35mm diameter. For 31mm arms, use PFR25-115. | 35mm OD | RGX100351 | RGX100350 | 52365-SK7-A02 | 5055676534385 | 2022-06-30
Black | Honda | CR-V Models | CR-V Mk1 (1995-2002) |  | PFR42-611BLK | Rear Lower Arm Inner Bush 35mm | 35.629 | 86.9348 | 2 | 2 | 11 | Fits arms with 35mm diameter. For 31mm arms, use PFR25-115. | 35mm OD | RGX100351 | RGX100350 | 52365-SK7-A02 | 5055676534392 | 2022-06-30
Road | Honda | CR-V Models | CR-V Mk2 (2001 - 2006) |  | PFA100-14 | PowerAlign Camber Bolt Kit (14mm) | 28.49 | 34.7578 | 1 | 1 |  | Kit contains 2 camber bolts, tab washers and nuts. Camber adjusting bolt to replace the original 14mm bolt. This fits 2 bolt hub to strut models only. Check bolt diameter. Why not add our Magnetic Camber Gauge to your tool kit so that you can make pit garage adjustments to your suspension using PowerAlign Camber Bolts.Click HERE for more information | 14mm |  |  |  | 5055676526700 | 2022-06-13
Road | Honda | CR-V Models | CR-V Mk2 (2001 - 2006) |  | PFA100-16 | PowerAlign Camber Bolt Kit (16mm) | 31.735 | 38.7167 | 1 | 1 |  | Kit contains 2 camber bolts, tab washers and nuts. Camber adjusting bolt to replace the original 16mm bolt. Why not add our Magnetic Camber Gauge to your toolkit so that you can make pit garage adjustments to your suspension using PowerAlignCamber Bolts.ClickHEREfor more information. | 16mm |  |  |  | 5055676526694 | 2021-11-18
Road | Honda | CR-V Models | CR-V Mk2 (2001 - 2006) |  | PFF25-301 | Front Lower Arm Front Bush | 46.013 | 112.2717 | 2 | 2 | 1 | Improved Anti Lift geometry |  | 51391-S5T-Z01 (Bush) | 51350-S5T-Z01 / 51360-S5T-Z01 (Arms) |  | 5055676526021 | 2020-01-23
Black | Honda | CR-V Models | CR-V Mk2 (2001 - 2006) |  | PFF25-301BLK | Front Lower Arm Front Bush | 50.622 | 123.5177 | 2 | 2 | 1 | Improved Anti Lift geometry |  | 51391-S5T-Z01 (Bush) | 51350-S5T-Z01 / 51360-S5T-Z01 (Arms) |  | 5055676526038 | 2020-01-23
Road | Honda | CR-V Models | CR-V Mk2 (2001 - 2006) |  | PFF25-301G | Front Lower Arm Front Bush Caster Offset | 48.609 | 118.606 | 2 | 2 | 1 | Improved Anti Lift geometry |  | 51391-S5T-Z01 (Bush) | 51350-S5T-Z01 / 51360-S5T-Z01 (Arms) |  | 5055676552112 | 2021-03-01
Black | Honda | CR-V Models | CR-V Mk2 (2001 - 2006) |  | PFF25-301GBLK | Front Lower Arm Front Bush Caster Offset | 53.482 | 130.4961 | 2 | 2 | 1 | Improved Anti Lift geometry |  | 51391-S5T-Z01 (Bush) | 51350-S5T-Z01 / 51360-S5T-Z01 (Arms) |  | 5055676552129 | 2021-03-01
Road | Honda | CR-V Models | CR-V Mk2 (2001 - 2006) |  | PFF25-302 | Front Lower Arm Rear Bush | 44.715 | 109.1046 | 2 | 2 | 2 |  |  | 51392-S5A-004 (Bush) | 51350-S5T-Z01 / 51360-S5T-Z01 (Arms) |  | 5055676526083 | 2020-01-23
Black | Honda | CR-V Models | CR-V Mk2 (2001 - 2006) |  | PFF25-302BLK | Front Lower Arm Rear Bush | 44.715 | 109.1046 | 2 | 2 | 2 |  |  | 51392-S5A-004 (Bush) | 51350-S5T-Z01 / 51360-S5T-Z01 (Arms) |  | 5055676526090 | 2020-01-23
Road | Honda | CR-V Models | CR-V Mk2 (2001 - 2006) |  | PFF25-303-25.5 | Front Anti Roll Bar Bush 25.5mm | 25.377 | 61.9199 | 2 | 2 | 3 |  | 25.5mm | 51306-S6D-005 |  |  | 5055676526656 | 2021-02-25
Black | Honda | CR-V Models | CR-V Mk2 (2001 - 2006) |  | PFF25-303-25.5BLK | Front Anti Roll Bar Bush 25.5mm | 27.907 | 68.0931 | 2 | 2 | 3 |  | 25.5mm |  |  |  | 5055676526663 | 2021-02-25
Road | Honda | CR-V Models | CR-V Mk2 (2001 - 2006) |  | PFR25-320 | Rear Trailing Arm Front Bush | 118.701 | 289.6304 | 2 | 2 | 20 |  |  | 52370-S5T-A00 / 52371-S5T-A00 | 52370-S5T-Z01 / 52371-S5T-Z01 | 52370-S5T-Z02 / 52371-S5T-Z02 | 5055676526137 | 2020-01-23
Black | Honda | CR-V Models | CR-V Mk2 (2001 - 2006) |  | PFR25-320BLK | Rear Trailing Arm Front Bush | 118.701 | 289.6304 | 2 | 2 | 20 |  |  | 52370-S5T-A00 / 52371-S5T-A00 | 52370-S5T-Z01 / 52371-S5T-Z01 | 52370-S5T-Z02 / 52371-S5T-Z02 | 5055676526144 | 2022-09-20
Road | Honda | CR-V Models | CR-V Mk2 (2001 - 2006) |  | PFR25-321 | Rear Lower Arm Inner Rear Bush 12mm | 45.364 | 110.6882 | 2 | 2 | 21 | Please check bolt diameter before ordering. | 12mm | 52364-S5A-004 |  |  | 5055676526106 | 2022-04-27
Road | Honda | CR-V Models | CR-V Mk2 (2001 - 2006) |  | PFR25-321-14 | Rear Lower Arm Inner Rear Bush 14mm | 45.364 | 110.6882 | 2 | 2 | 21 | Please check bolt diameter before ordering. | 14mm | 52364-S5A-004 |  |  | 5055676554819 | 2022-04-27
Black | Honda | CR-V Models | CR-V Mk2 (2001 - 2006) |  | PFR25-321-14BLK | Rear Lower Arm Inner Rear Bush 14mm | 45.364 | 110.6882 | 2 | 2 | 21 | Please check bolt diameter before ordering. | 14 | 52364-S5A-004 |  |  | 5055676554826 | 2022-04-27
Black | Honda | CR-V Models | CR-V Mk2 (2001 - 2006) |  | PFR25-321BLK | Rear Lower Arm Inner Rear Bush 12mm | 45.364 | 110.6882 | 2 | 2 | 21 | Please check bolt diameter before ordering. | 12mm | 52364-S5A-004 |  |  | 5055676526113 | 2022-04-27
Road | Honda | CR-V Models | CR-V Mk2 (2001 - 2006) |  | PFR25-322 | Rear Lower Arm Outer Front Bush 12mm | 35.629 | 86.9348 | 2 | 2 | 22 | Please check bolt diameter before ordering. | 12mm | 52365-S5A-802 | 52365-S9A-004 |  | 5055676526007 | 2020-12-24
Black | Honda | CR-V Models | CR-V Mk2 (2001 - 2006) |  | PFR25-322BLK | Rear Lower Arm Outer Front Bush 12mm | 35.629 | 86.9348 | 2 | 2 | 22 | Please check bolt diameter before ordering. | 12mm | 52365-S5A-802 | 52365-S9A-004 |  | 5055676526014 | 2020-12-24
Road | Honda | CR-V Models | CR-V Mk2 (2001 - 2006) |  | PFR25-323 | Rear Lower Arm Outer Rear Bush | 35.629 | 86.9348 | 2 | 2 | 23 |  |  | 52365-S6M-004 |  |  | 5055676525987 | 2020-01-23
Black | Honda | CR-V Models | CR-V Mk2 (2001 - 2006) |  | PFR25-323BLK | Rear Lower Arm Outer Rear Bush | 35.629 | 86.9348 | 2 | 2 | 23 |  |  | 52365-S6M-004 |  |  | 5055676525994 | 2020-01-23
Road | Honda | CR-V Models | CR-V Mk2 (2001 - 2006) |  | PFR25-324 | Rear Upper Arm Outer Bush | 36.927 | 90.1019 | 2 | 2 | 24 |  |  | 52395-S5A-004 |  |  | 5055676525963 | 2020-01-23
Black | Honda | CR-V Models | CR-V Mk2 (2001 - 2006) |  | PFR25-324BLK | Rear Upper Arm Outer Bush | 36.927 | 90.1019 | 2 | 2 | 24 |  |  | 52395-S5A-004 |  |  | 5055676525970 | 2020-01-23
Road | Honda | CR-V Models | CR-V Mk2 (2001 - 2006) |  | PFR25-324G | Rear Upper Arm Outer Bush, Camber Adjustable | 73.92 | 180.3648 | 2 | 2 | 24 | This allows rear camber adjustment of +/-1 degree. |  | 52395-S5A-004 |  |  | 5055676526069 | 2022-05-05
Black | Honda | CR-V Models | CR-V Mk2 (2001 - 2006) |  | PFR25-324GBLK | Rear Upper Arm Outer Bush, Camber Adjustable | 73.92 | 180.3648 | 2 | 2 | 24 | This allows rear camber adjustment of +/-1 degree. |  | 52395-S5A-004 |  |  | 5055676526076 | 2022-05-05
Road | Honda | CR-V Models | CR-V Mk2 (2001 - 2006) |  | PFR25-326-18 | Rear Anti Roll Bar Bush 18mm | 24.662 | 60.1753 | 2 | 2 | 26 |  | 18mm | 52306-S5T-Z01 |  |  | 5055676526670 | 2022-08-10
Black | Honda | CR-V Models | CR-V Mk2 (2001 - 2006) |  | PFR25-326-18BLK | Rear Anti Roll Bar Bush 18mm | 27.709 | 67.61 | 2 | 2 | 26 |  | 18mm | 52306-S5T-Z01 |  |  | 5055676526687 | 2022-08-10
Road | Honda | CR-X Models | CR-X del Sol (1992-1998) |  | PFF25-103 | Front Wishbone Rear Bush | 38.225 | 93.269 | 2 | 2 | 3 | [5 empty] | 5055676503985 | 2022-06-30
Black | Honda | CR-X Models | CR-X del Sol (1992-1998) |  | PFF25-103BLK | Front Wishbone Rear Bush | 38.225 | 93.269 | 2 | 2 | 3 | [5 empty] | 5055676519955 | 2022-06-30
Road | Honda | CR-X Models | CR-X del Sol (1992-1998) |  | PFF25-104-24 | Front Anti Roll Bar Bush 24mm | 23.045 | 56.2298 | 2 | 2 | 4 | Please check roll bar size before ordering. | 24mm |  |  |  | 5055676528933 | 2022-06-30
Black | Honda | CR-X Models | CR-X del Sol (1992-1998) |  | PFF25-104-24BLK | Front Anti Roll Bar Bush 24mm | 25.377 | 61.9199 | 2 | 2 | 4 | Please check roll bar size before ordering. | 24mm |  |  |  | 5055676528940 | 2022-06-30
Road | Honda | CR-X Models | CR-X del Sol (1992-1998) |  | PFF25-104-25 | Front Anti Roll Bar Bush 25mm | 23.045 | 56.2298 | 2 | 2 | 4 | Please check roll bar size before ordering. | 25mm |  |  |  | 5055676504005 | 2022-06-30
Black | Honda | CR-X Models | CR-X del Sol (1992-1998) |  | PFF25-104-25BLK | Front Anti Roll Bar Bush 25mm | 25.377 | 61.9199 | 2 | 2 | 4 | Please check roll bar size before ordering. | 25mm |  |  |  | 5055676513236 | 2022-06-30
Road | Honda | CR-X Models | CR-X del Sol (1992-1998) |  | PFF25-105 | Anti Roll Bar Link Bush | 20.053 | 48.9293 | 2 | 2 | 5 | Please check Anti Roll Bar Link for Honda Civic Hatch EG4, EG5 & EG6 (1992-1996), Coupe EJ1 & EJ2 (1992-1996), CRX DEL SOL EG1, EG2, EH1 & EH6 (1992-1998), Integra Type R DC2 (1995-2000). *Some Models use 4 x PFF25-105 bushes. Some link bars have a ball joint one end and only use 2 x PFF25-105 bushes. |  |  |  |  | 5055676504012 | 2022-06-30
Black | Honda | CR-X Models | CR-X del Sol (1992-1998) |  | PFF25-105BLK | Anti Roll Bar Link Bush | 22 | 53.68 | 2 | 2 | 5 | Please check Anti Roll Bar Link for Honda Civic Hatch EG4, EG5 & EG6 (1992-1996), Coupe EJ1 & EJ2 (1992-1996), CRX DEL SOL EG1, EG2, EH1 & EH6 (1992-1998), Integra Type R DC2 (1995-2000). *Some Models use 4 x PFF25-105 bushes. Some link bars have a ball joint one end and only use 2 x PFF25-105 bushes. |  |  |  |  | 5055676521163 | 2022-06-30
Road | Honda | CR-X Models | CR-X del Sol (1992-1998) |  | PFF25-106 | Front Upper Arm Bush | 24.596 | 120.0285 | 4 | 4 | 6 |  |  | 51450S04023 / 51460S04023 |  |  | 5055676504029 | 2022-06-30
Black | Honda | CR-X Models | CR-X del Sol (1992-1998) |  | PFF25-106BLK | Front Upper Arm Bush | 27.192 | 132.697 | 4 | 4 | 6 |  |  | 51450S04023 / 51460S04023 |  |  | 5055676513243 | 2022-06-30
Road | Honda | CR-X Models | CR-X del Sol (1992-1998) |  | PFF42-601 | Front Lower Shock Mount | 34.331 | 83.7676 | 2 | 2 | 1 |  |  | RBX100681 |  |  | 5055676534286 | 2022-06-30
Black | Honda | CR-X Models | CR-X del Sol (1992-1998) |  | PFF42-601BLK | Front Lower Shock Mount | 34.331 | 83.7676 | 2 | 2 | 1 |  |  | RBX100681 |  |  | 5055676534293 | 2022-06-30
Road | Honda | CR-X Models | CR-X del Sol (1992-1998) |  | PFF42-602 | Front Wishbone Front Bush | 36.278 | 88.5183 | 2 | 2 | 2 |  |  | RBX100670 |  |  | 5055676534309 | 2022-06-30
Black | Honda | CR-X Models | CR-X del Sol (1992-1998) |  | PFF42-602BLK | Front Wishbone Front Bush | 36.278 | 88.5183 | 2 | 2 | 2 |  |  | RBX100670 |  |  | 5055676534316 | 2022-06-30
Road | Honda | CR-X Models | CR-X del Sol (1992-1998) |  | PFR25-109 | Rear Lower Shock Mounting Bush | 32.384 | 79.017 | 2 | 2 | 9 | PFR25-109 does not fit fork" style dampers. " |  | 52622-SH3-010 |  |  | 5055676504050 | 2022-07-15
Black | Honda | CR-X Models | CR-X del Sol (1992-1998) |  | PFR25-109BLK | Rear Lower Shock Mounting Bush | 32.384 | 79.017 | 2 | 2 | 9 | PFR25-109 does not fit fork" style dampers. " |  | 52622-SH3-010 |  |  | 5055676520395 | 2022-07-15
Road | Honda | CR-X Models | CR-X del Sol (1992-1998) |  | PFR25-110 | Rear Outer Arm To Hub Bush 31mm | 32.384 | 79.017 | 2 | 2 | 10 | Fits arms with 31mm diameter. For 35mm arms, use PFR42-610. | 31mm | 52365-SH3-000 | 52365-SH3-014 |  | 5055676504067 | 2022-06-30
Black | Honda | CR-X Models | CR-X del Sol (1992-1998) |  | PFR25-110BLK | Rear Outer Arm To Hub Bush 31mm | 32.384 | 79.017 | 2 | 2 | 10 | Fits arms with 31mm diameter. For 35mm arms, use PFR42-610. | 31mm | 52365-SH3-000 | 52365-SH3-014 |  | 5055676520401 | 2022-06-30
Road | Honda | CR-X Models | CR-X del Sol (1992-1998) |  | PFR25-113 | Rear Trailing Arm Mount Bush | 38.225 | 93.269 | 2 | 2 | 16 |  |  | RGX10007 / RGX100980 | RGX000772 | 52385-SR3-000 | 5055676504098 | 2022-06-30
Black | Honda | CR-X Models | CR-X del Sol (1992-1998) |  | PFR25-113BLK | Rear Trailing Arm Mount Bush | 42.053 | 102.6093 | 2 | 2 | 16 |  |  | RGX10007 / RGX100980 | RGX000772 | 52385-SR3-000 | 5055676513267 | 2022-06-30
Road | Honda | CR-X Models | CR-X del Sol (1992-1998) |  | PFR25-114 | Rear Toe Link Arm Bush | 32.384 | 158.0339 | 4 | 4 | 14 | [5 empty] | 5055676504104 | 2022-06-30
Black | Honda | CR-X Models | CR-X del Sol (1992-1998) |  | PFR25-114BLK | Rear Toe Link Arm Bush | 32.384 | 158.0339 | 4 | 4 | 14 | [5 empty] | 5055676520418 | 2022-06-30
Road | Honda | CR-X Models | CR-X del Sol (1992-1998) |  | PFR25-115 | Rear Lower Arm Inner Bush 31mm | 32.384 | 79.017 | 2 | 2 | 11 | For 35mm bush, use PFR42-611 | 31mm | 52365-SH3-000 | 52365-SH3-014 |  | 5055676504111 | 2022-06-30
Black | Honda | CR-X Models | CR-X del Sol (1992-1998) |  | PFR25-115BLK | Rear Lower Arm Inner Bush 31mm | 32.384 | 79.017 | 2 | 2 | 11 | For 35mm bush, use PFR42-611 | 31mm | 52365-SH3-000 | 52365-SH3-014 |  | 5055676520425 | 2022-06-30
Road | Honda | CR-X Models | CR-X del Sol (1992-1998) |  | PFR25-116 | Rear Upper Outer Link/Hub Bush | 34.331 | 83.7676 | 2 | 2 | 12 | [5 empty] | 5055676504128 | 2022-06-30
Black | Honda | CR-X Models | CR-X del Sol (1992-1998) |  | PFR25-116BLK | Rear Upper Outer Link/Hub Bush | 34.331 | 83.7676 | 2 | 2 | 12 | [5 empty] | 5055676520432 | 2022-06-30
Road | Honda | CR-X Models | CR-X del Sol (1992-1998) |  | PFR42-610 | Rear Lower Arm Outer Bush 35mm | 35.629 | 86.9348 | 2 | 2 | 10 | Fits arms with 35mm diameter. For 31mm arms, use PFR25-110. | 35mm | RGX100351 | RGX100350 | 52365-SK7-A02 | 5055676534361 | 2022-06-30
Black | Honda | CR-X Models | CR-X del Sol (1992-1998) |  | PFR42-610BLK | Rear Lower Arm Outer Bush 35mm | 35.629 | 86.9348 | 2 | 2 | 10 | Fits arms with 35mm diameter. For 31mm arms, use PFR25-110. | 35mm OD | RGX100351 | RGX100350 | 52365-SK7-A02 | 5055676534378 | 2022-06-30
Road | Honda | CR-X Models | CR-X del Sol (1992-1998) |  | PFR42-611 | Rear Lower Arm Inner Bush 35mm | 35.629 | 86.9348 | 2 | 2 | 11 | Fits arms with 35mm diameter. For 31mm arms, use PFR25-115. | 35mm OD | RGX100351 | RGX100350 | 52365-SK7-A02 | 5055676534385 | 2022-06-30
Black | Honda | CR-X Models | CR-X del Sol (1992-1998) |  | PFR42-611BLK | Rear Lower Arm Inner Bush 35mm | 35.629 | 86.9348 | 2 | 2 | 11 | Fits arms with 35mm diameter. For 31mm arms, use PFR25-115. | 35mm OD | RGX100351 | RGX100350 | 52365-SK7-A02 | 5055676534392 | 2022-06-30
Road | Honda | CR-X Models | CR-X Mk1 (1983-1987) |  | PFF63-416 | Gear Linkage Mount Front | 19.404 | 23.6729 | 1 | 1 | 8 | Fits manual PG1 type gearbox models only. This part fits gear linkages with a 40mm bore. For linkages with a 49mm bore please use PFF25-108. | 40mm | ULV10001 | BNP2988 |  | 5055676507426 | 2022-06-30
Black | Honda | CR-X Models | CR-X Mk1 (1983-1987) |  | PFF63-416BLK | Gear Linkage Mount Front | 21.351 | 26.0482 | 1 | 1 | 8 | Fits manual PG1 type gearbox models only. This part fits gear linkages with a 40mm bore. For linkages with a 49mm bore please use PFF25-108. | 40mm | ULV10001 | BNP2988 |  | 5055676522009 | 2022-06-30
Road | Honda | CR-X Models | CR-X Mk2 (1987-1991) |  | PFF25-106 | Front Upper Arm Bush | 24.596 | 120.0285 | 4 | 4 | 6 |  |  | 51450S04023 / 51460S04023 |  |  | 5055676504029 | 2022-06-30
Black | Honda | CR-X Models | CR-X Mk2 (1987-1991) |  | PFF25-106BLK | Front Upper Arm Bush | 27.192 | 132.697 | 4 | 4 | 6 |  |  | 51450S04023 / 51460S04023 |  |  | 5055676513243 | 2022-06-30
Road | Honda | CR-X Models | CR-X Mk2 (1987-1991) |  | PFF42-601 | Front Lower Shock Mount | 34.331 | 83.7676 | 2 | 2 | 1 |  |  | RBX100681 |  |  | 5055676534286 | 2022-06-30
Black | Honda | CR-X Models | CR-X Mk2 (1987-1991) |  | PFF42-601BLK | Front Lower Shock Mount | 34.331 | 83.7676 | 2 | 2 | 1 |  |  | RBX100681 |  |  | 5055676534293 | 2022-06-30
Road | Honda | CR-X Models | CR-X Mk2 (1987-1991) |  | PFR25-109 | Rear Lower Shock Mounting Bush | 32.384 | 79.017 | 2 | 2 | 9 | PFR25-109 does not fit fork" style dampers. " |  | 52622-SH3-010 |  |  | 5055676504050 | 2022-07-15
Black | Honda | CR-X Models | CR-X Mk2 (1987-1991) |  | PFR25-109BLK | Rear Lower Shock Mounting Bush | 32.384 | 79.017 | 2 | 2 | 9 | PFR25-109 does not fit fork" style dampers. " |  | 52622-SH3-010 |  |  | 5055676520395 | 2022-07-15
Road | Honda | CR-X Models | CR-X Mk2 (1987-1991) |  | PFR25-110 | Rear Outer Arm To Hub Bush 31mm | 32.384 | 79.017 | 2 | 2 | 10 | Fits arms with 31mm diameter. For 35mm arms, use PFR42-610. | 31mm | 52365-SH3-000 | 52365-SH3-014 |  | 5055676504067 | 2022-06-30
Black | Honda | CR-X Models | CR-X Mk2 (1987-1991) |  | PFR25-110BLK | Rear Outer Arm To Hub Bush 31mm | 32.384 | 79.017 | 2 | 2 | 10 | Fits arms with 31mm diameter. For 35mm arms, use PFR42-610. | 31mm | 52365-SH3-000 | 52365-SH3-014 |  | 5055676520401 | 2022-06-30
Road | Honda | CR-X Models | CR-X Mk2 (1987-1991) |  | PFR25-113 | Rear Trailing Arm Mount Bush | 38.225 | 93.269 | 2 | 2 | 16 |  |  | RGX10007 / RGX100980 | RGX000772 | 52385-SR3-000 | 5055676504098 | 2022-06-30
Black | Honda | CR-X Models | CR-X Mk2 (1987-1991) |  | PFR25-113BLK | Rear Trailing Arm Mount Bush | 42.053 | 102.6093 | 2 | 2 | 16 |  |  | RGX10007 / RGX100980 | RGX000772 | 52385-SR3-000 | 5055676513267 | 2022-06-30
Road | Honda | CR-X Models | CR-X Mk2 (1987-1991) |  | PFR25-114 | Rear Toe Link Arm Bush | 32.384 | 158.0339 | 4 | 4 | 14 | [5 empty] | 5055676504104 | 2022-06-30
Black | Honda | CR-X Models | CR-X Mk2 (1987-1991) |  | PFR25-114BLK | Rear Toe Link Arm Bush | 32.384 | 158.0339 | 4 | 4 | 14 | [5 empty] | 5055676520418 | 2022-06-30
Road | Honda | CR-X Models | CR-X Mk2 (1987-1991) |  | PFR25-115 | Rear Lower Arm Inner Bush 31mm | 32.384 | 79.017 | 2 | 2 | 11 | For 35mm bush, use PFR42-611 | 31mm | 52365-SH3-000 | 52365-SH3-014 |  | 5055676504111 | 2022-06-30
Black | Honda | CR-X Models | CR-X Mk2 (1987-1991) |  | PFR25-115BLK | Rear Lower Arm Inner Bush 31mm | 32.384 | 79.017 | 2 | 2 | 11 | For 35mm bush, use PFR42-611 | 31mm | 52365-SH3-000 | 52365-SH3-014 |  | 5055676520425 | 2022-06-30
Road | Honda | CR-X Models | CR-X Mk2 (1987-1991) |  | PFR25-116 | Rear Upper Outer Link/Hub Bush | 34.331 | 83.7676 | 2 | 2 | 12 | [5 empty] | 5055676504128 | 2022-06-30
Black | Honda | CR-X Models | CR-X Mk2 (1987-1991) |  | PFR25-116BLK | Rear Upper Outer Link/Hub Bush | 34.331 | 83.7676 | 2 | 2 | 12 | [5 empty] | 5055676520432 | 2022-06-30
Road | Honda | CR-X Models | CR-X Mk2 (1987-1991) |  | PFR42-610 | Rear Lower Arm Outer Bush 35mm | 35.629 | 86.9348 | 2 | 2 | 10 | Fits arms with 35mm diameter. For 31mm arms, use PFR25-110. | 35mm | RGX100351 | RGX100350 | 52365-SK7-A02 | 5055676534361 | 2022-06-30
Black | Honda | CR-X Models | CR-X Mk2 (1987-1991) |  | PFR42-610BLK | Rear Lower Arm Outer Bush 35mm | 35.629 | 86.9348 | 2 | 2 | 10 | Fits arms with 35mm diameter. For 31mm arms, use PFR25-110. | 35mm OD | RGX100351 | RGX100350 | 52365-SK7-A02 | 5055676534378 | 2022-06-30
Road | Honda | CR-X Models | CR-X Mk2 (1987-1991) |  | PFR42-611 | Rear Lower Arm Inner Bush 35mm | 35.629 | 86.9348 | 2 | 2 | 11 | Fits arms with 35mm diameter. For 31mm arms, use PFR25-115. | 35mm OD | RGX100351 | RGX100350 | 52365-SK7-A02 | 5055676534385 | 2022-06-30
Black | Honda | CR-X Models | CR-X Mk2 (1987-1991) |  | PFR42-611BLK | Rear Lower Arm Inner Bush 35mm | 35.629 | 86.9348 | 2 | 2 | 11 | Fits arms with 35mm diameter. For 31mm arms, use PFR25-115. | 35mm OD | RGX100351 | RGX100350 | 52365-SK7-A02 | 5055676534392 | 2022-06-30
Road | Honda | CR-Z (2010 - 2016) |  |  | PFF25-801 | Front Wishbone Front Bush | 34.331 | 83.7676 | 2 | 2 | 1 |  |  | 51350-SZT-A03 / 51360-SZT-A03 | 51350-SZT-A02 / 51360-SZT-A02 |  | 5055676541260 | 2018-07-19
Black | Honda | CR-Z (2010 - 2016) |  |  | PFF25-801BLK | Front Wishbone Front Bush | 34.331 | 83.7676 | 2 | 2 | 1 |  |  | 51350-SZT-A03 / 51360-SZT-A03 | 51350-SZT-A02 / 51360-SZT-A02 |  | 5055676541277 | 2018-07-19
Road | Honda | CR-Z (2010 - 2016) |  |  | PFF25-802 | Front Wishbone Rear Bush | 46.662 | 113.8553 | 2 | 2 | 2 |  |  | 51350-SZT-A02 / 51360-SZT-A02 | 51350-SZT-A03 / 51360-SZT-A03 |  | 5055676541512 | 2018-07-19
Black | Honda | CR-Z (2010 - 2016) |  |  | PFF25-802BLK | Front Wishbone Rear Bush | 51.205 | 124.9402 | 2 | 2 | 2 |  |  | 51350-SZT-A02 / 51360-SZT-A02 | 51350-SZT-A03 / 51360-SZT-A03 |  | 5055676541529 | 2018-07-19
Road | Honda | CR-Z (2010 - 2016) |  |  | PFF25-820 | Lower Engine Mount Bush Insert | 34.331 | 41.8838 | 1 | 1 | 20 |  |  | 50890TK6911 |  |  | 5055676544322 | 2018-07-19
Black | Honda | CR-Z (2010 - 2016) |  |  | PFF25-820BLK | Lower Engine Mount Bush Insert | 37.576 | 45.8427 | 1 | 1 | 20 |  |  | 50890TK6911 |  |  | 5055676544339 | 2018-07-19
Road | Honda | CR-Z (2010 - 2016) |  |  | PFR25-510 | Rear Beam Mounting Bush | 53.801 | 131.2744 | 2 | 2 | 10 |  |  | 42100 SMT E04 |  |  | 5055676544261 | 2022-08-08
Black | Honda | CR-Z (2010 - 2016) |  |  | PFR25-510BLK | Rear Beam Mounting Bush | 59.191 | 144.426 | 2 | 2 | 10 |  |  | 42100 SMT E04 |  |  | 5055676544278 | 2022-08-08
Road | Honda | Element (2003 - 2011) |  |  | PFA100-14 | PowerAlign Camber Bolt Kit (14mm) | 28.49 | 34.7578 | 1 | 1 |  | Kit contains 2 camber bolts, tab washers and nuts. Camber adjusting bolt to replace the original 14mm bolt. This fits 2 bolt hub to strut models only. Check bolt diameter. Why not add our Magnetic Camber Gauge to your tool kit so that you can make pit garage adjustments to your suspension using PowerAlign Camber Bolts.Click HERE for more information | 14mm |  |  |  | 5055676526700 | 2022-06-13
Road | Honda | Element (2003 - 2011) |  |  | PFA100-16 | PowerAlign Camber Bolt Kit (16mm) | 31.735 | 38.7167 | 1 | 1 |  | Kit contains 2 camber bolts, tab washers and nuts. Camber adjusting bolt to replace the original 16mm bolt. Why not add our Magnetic Camber Gauge to your toolkit so that you can make pit garage adjustments to your suspension using PowerAlignCamber Bolts.ClickHEREfor more information. | 16mm |  |  |  | 5055676526694 | 2021-11-18
Road | Honda | Element (2003 - 2011) |  |  | PFF25-301 | Front Lower Arm Front Bush | 46.013 | 112.2717 | 2 | 2 | 1 | Improved Anti Lift geometry |  | 51391-S5T-Z01 (Bush) | 51350-S5T-Z01 / 51360-S5T-Z01 (Arms) |  | 5055676526021 | 2020-01-23
Black | Honda | Element (2003 - 2011) |  |  | PFF25-301BLK | Front Lower Arm Front Bush | 50.622 | 123.5177 | 2 | 2 | 1 | Improved Anti Lift geometry |  | 51391-S5T-Z01 (Bush) | 51350-S5T-Z01 / 51360-S5T-Z01 (Arms) |  | 5055676526038 | 2020-01-23
Road | Honda | Element (2003 - 2011) |  |  | PFF25-301G | Front Lower Arm Front Bush Caster Offset | 48.609 | 118.606 | 2 | 2 | 1 | Improved Anti Lift geometry |  | 51391-S5T-Z01 (Bush) | 51350-S5T-Z01 / 51360-S5T-Z01 (Arms) |  | 5055676552112 | 2021-03-01
Black | Honda | Element (2003 - 2011) |  |  | PFF25-301GBLK | Front Lower Arm Front Bush Caster Offset | 53.482 | 130.4961 | 2 | 2 | 1 | Improved Anti Lift geometry |  | 51391-S5T-Z01 (Bush) | 51350-S5T-Z01 / 51360-S5T-Z01 (Arms) |  | 5055676552129 | 2021-03-01
Road | Honda | Element (2003 - 2011) |  |  | PFF25-302 | Front Lower Arm Rear Bush | 44.715 | 109.1046 | 2 | 2 | 2 |  |  | 51392-S5A-004 (Bush) | 51350-S5T-Z01 / 51360-S5T-Z01 (Arms) |  | 5055676526083 | 2020-01-23
Black | Honda | Element (2003 - 2011) |  |  | PFF25-302BLK | Front Lower Arm Rear Bush | 44.715 | 109.1046 | 2 | 2 | 2 |  |  | 51392-S5A-004 (Bush) | 51350-S5T-Z01 / 51360-S5T-Z01 (Arms) |  | 5055676526090 | 2020-01-23
Road | Honda | Element (2003 - 2011) |  |  | PFF25-303-28 | Front Anti Roll Bar Bush 28mm | 25.377 | 61.9199 | 2 | 2 | 3 |  | 28mm | 51306-SCV-000 |  |  | 5055676555359 | 2021-02-25
Black | Honda | Element (2003 - 2011) |  |  | PFF25-303-28BLK | Front Anti Roll Bar Bush 28mm | 27.907 | 68.0931 | 2 | 2 | 3 |  | 28mm | 51306-SCV-000 |  |  | 5055676555366 | 2021-02-25
Road | Honda | Element (2003 - 2011) |  |  | PFF25-303-30 | Front Anti Roll Bar Bush 30mm | 25.377 | 61.9199 | 2 | 2 | 3 |  | 30mm | 51306-SCV-000 |  |  | 5055676537843 | 2021-02-25
Black | Honda | Element (2003 - 2011) |  |  | PFF25-303-30BLK | Front Anti Roll Bar Bush 30mm | 28.171 | 68.7372 | 2 | 2 | 3 |  | 30mm | 51306-SCV-000 |  |  | 5055676537850 | 2021-02-25
Road | Honda | Element (2003 - 2011) |  |  | PFR25-320 | Rear Trailing Arm Front Bush | 118.701 | 289.6304 | 2 | 2 | 20 |  |  | 52370-S5T-A00 / 52371-S5T-A00 | 52370-S5T-Z01 / 52371-S5T-Z01 | 52370-S5T-Z02 / 52371-S5T-Z02 | 5055676526137 | 2020-01-23
Black | Honda | Element (2003 - 2011) |  |  | PFR25-320BLK | Rear Trailing Arm Front Bush | 118.701 | 289.6304 | 2 | 2 | 20 |  |  | 52370-S5T-A00 / 52371-S5T-A00 | 52370-S5T-Z01 / 52371-S5T-Z01 | 52370-S5T-Z02 / 52371-S5T-Z02 | 5055676526144 | 2022-09-20
Road | Honda | Element (2003 - 2011) |  |  | PFR25-321 | Rear Lower Arm Inner Rear Bush 12mm | 45.364 | 110.6882 | 2 | 2 | 21 | Please check bolt diameter before ordering. | 12mm | 52364-S5A-004 |  |  | 5055676526106 | 2022-04-27
Road | Honda | Element (2003 - 2011) |  |  | PFR25-321-14 | Rear Lower Arm Inner Rear Bush 14mm | 45.364 | 110.6882 | 2 | 2 | 21 | Please check bolt diameter before ordering. | 14mm | 52364-S5A-004 |  |  | 5055676554819 | 2022-04-27
Black | Honda | Element (2003 - 2011) |  |  | PFR25-321-14BLK | Rear Lower Arm Inner Rear Bush 14mm | 45.364 | 110.6882 | 2 | 2 | 21 | Please check bolt diameter before ordering. | 14 | 52364-S5A-004 |  |  | 5055676554826 | 2022-04-27
Black | Honda | Element (2003 - 2011) |  |  | PFR25-321BLK | Rear Lower Arm Inner Rear Bush 12mm | 45.364 | 110.6882 | 2 | 2 | 21 | Please check bolt diameter before ordering. | 12mm | 52364-S5A-004 |  |  | 5055676526113 | 2022-04-27
Road | Honda | Element (2003 - 2011) |  |  | PFR25-322 | Rear Lower Arm Outer Front Bush 12mm | 35.629 | 86.9348 | 2 | 2 | 22 | Please check bolt diameter before ordering. | 12mm | 52365-S5A-802 | 52365-S9A-004 |  | 5055676526007 | 2020-12-24
Road | Honda | Element (2003 - 2011) |  |  | PFR25-322-14 | Rear Lower Arm Outer Front Bush 14mm | 35.629 | 86.9348 | 2 | 2 | 22 | Please check bolt diameter before ordering. | 14mm | 52365-S6M-004 |  |  | 5055676553089 | 2020-12-24
Black | Honda | Element (2003 - 2011) |  |  | PFR25-322-14BLK | Rear Lower Arm Outer Front Bush 14mm | 35.629 | 86.9348 | 2 | 2 | 22 | Please check bolt diameter before ordering. | 14mm | 52365-S6M-004 |  |  | 5055676553096 | 2020-12-24
Black | Honda | Element (2003 - 2011) |  |  | PFR25-322BLK | Rear Lower Arm Outer Front Bush 12mm | 35.629 | 86.9348 | 2 | 2 | 22 | Please check bolt diameter before ordering. | 12mm | 52365-S5A-802 | 52365-S9A-004 |  | 5055676526014 | 2020-12-24
Road | Honda | Element (2003 - 2011) |  |  | PFR25-323 | Rear Lower Arm Outer Rear Bush | 35.629 | 86.9348 | 2 | 2 | 23 |  |  | 52365-S6M-004 |  |  | 5055676525987 | 2020-01-23
Black | Honda | Element (2003 - 2011) |  |  | PFR25-323BLK | Rear Lower Arm Outer Rear Bush | 35.629 | 86.9348 | 2 | 2 | 23 |  |  | 52365-S6M-004 |  |  | 5055676525994 | 2020-01-23
Road | Honda | Element (2003 - 2011) |  |  | PFR25-324 | Rear Upper Arm Outer Bush | 36.927 | 90.1019 | 2 | 2 | 24 |  |  | 52395-S5A-004 |  |  | 5055676525963 | 2020-01-23
Black | Honda | Element (2003 - 2011) |  |  | PFR25-324BLK | Rear Upper Arm Outer Bush | 36.927 | 90.1019 | 2 | 2 | 24 |  |  | 52395-S5A-004 |  |  | 5055676525970 | 2020-01-23
Road | Honda | Element (2003 - 2011) |  |  | PFR25-324G | Rear Upper Arm Outer Bush, Camber Adjustable | 73.92 | 180.3648 | 2 | 2 | 24 | This allows rear camber adjustment of +/-1 degree. |  | 52395-S5A-004 |  |  | 5055676526069 | 2022-05-05
Black | Honda | Element (2003 - 2011) |  |  | PFR25-324GBLK | Rear Upper Arm Outer Bush, Camber Adjustable | 73.92 | 180.3648 | 2 | 2 | 24 | This allows rear camber adjustment of +/-1 degree. |  | 52395-S5A-004 |  |  | 5055676526076 | 2022-05-05
Road | Honda | HR-V CH (1999 - 2006) |  |  | EXH040 | Exhaust Mount | 23.298 | 28.4236 | 1 | 1 |  |  |  | 18215-S5A-A11 | 18215-S6M-J01 |  | 5055676555021 | 2021-04-22
Road | Honda | Integra Models | Integra Mk2 DA (1989-1993) |  | PFF25-105 | Anti Roll Bar Link Bush | 20.053 | 48.9293 | 2 | 2 | 5 | Please check Anti Roll Bar Link for Honda Civic Hatch EG4, EG5 & EG6 (1992-1996), Coupe EJ1 & EJ2 (1992-1996), CRX DEL SOL EG1, EG2, EH1 & EH6 (1992-1998), Integra Type R DC2 (1995-2000). *Some Models use 4 x PFF25-105 bushes. Some link bars have a ball joint one end and only use 2 x PFF25-105 bushes. |  |  |  |  | 5055676504012 | 2022-06-30
Black | Honda | Integra Models | Integra Mk2 DA (1989-1993) |  | PFF25-105BLK | Anti Roll Bar Link Bush | 22 | 53.68 | 2 | 2 | 5 | Please check Anti Roll Bar Link for Honda Civic Hatch EG4, EG5 & EG6 (1992-1996), Coupe EJ1 & EJ2 (1992-1996), CRX DEL SOL EG1, EG2, EH1 & EH6 (1992-1998), Integra Type R DC2 (1995-2000). *Some Models use 4 x PFF25-105 bushes. Some link bars have a ball joint one end and only use 2 x PFF25-105 bushes. |  |  |  |  | 5055676521163 | 2022-06-30
Road | Honda | Integra Models | Integra Mk2 DA (1989-1993) |  | PFF42-601 | Front Lower Shock Mount | 34.331 | 83.7676 | 2 | 2 | 1 |  |  | RBX100681 |  |  | 5055676534286 | 2022-06-30
Black | Honda | Integra Models | Integra Mk2 DA (1989-1993) |  | PFF42-601BLK | Front Lower Shock Mount | 34.331 | 83.7676 | 2 | 2 | 1 |  |  | RBX100681 |  |  | 5055676534293 | 2022-06-30
Road | Honda | Integra Models | Integra Mk3 DB/DC Incl Type-R (1993-2001) |  | EXH005 | Exhaust Mount | 13.563 | 16.5469 | 4 | 1 |  |  | A=71mm B=50mm | 1039760 / 1117761 / 1368629 | 1368618 / 30657362 / 7231272 | 175544 | 5055676511898 | 2021-03-30
Road | Honda | Integra Models | Integra Mk3 DB/DC Incl Type-R (1993-2001) |  | PFF25-103 | Front Wishbone Rear Bush | 38.225 | 93.269 | 2 | 2 | 3 | [5 empty] | 5055676503985 | 2022-06-30
Black | Honda | Integra Models | Integra Mk3 DB/DC Incl Type-R (1993-2001) |  | PFF25-103BLK | Front Wishbone Rear Bush | 38.225 | 93.269 | 2 | 2 | 3 | [5 empty] | 5055676519955 | 2022-06-30
Road | Honda | Integra Models | Integra Mk3 DB/DC Incl Type-R (1993-2001) |  | PFF25-104-21 | Front Anti Roll Bar Bush 21mm | 23.045 | 56.2298 | 2 | 2 | 4 | Please check roll bar size before ordering. | 21mm |  |  |  | 5055676503992 | 2022-06-30
Road | Honda | Integra Models | Integra Mk3 DB/DC Incl Type-R (1993-2001) |  | PFF25-104-24 | Front Anti Roll Bar Bush 24mm | 23.045 | 56.2298 | 2 | 2 | 4 | Please check roll bar size before ordering. | 24mm |  |  |  | 5055676528933 | 2022-06-30
Black | Honda | Integra Models | Integra Mk3 DB/DC Incl Type-R (1993-2001) |  | PFF25-104-24BLK | Front Anti Roll Bar Bush 24mm | 25.377 | 61.9199 | 2 | 2 | 4 | Please check roll bar size before ordering. | 24mm |  |  |  | 5055676528940 | 2022-06-30
Road | Honda | Integra Models | Integra Mk3 DB/DC Incl Type-R (1993-2001) |  | PFF25-104-25 | Front Anti Roll Bar Bush 25mm | 23.045 | 56.2298 | 2 | 2 | 4 | Please check roll bar size before ordering. | 25mm |  |  |  | 5055676504005 | 2022-06-30
Black | Honda | Integra Models | Integra Mk3 DB/DC Incl Type-R (1993-2001) |  | PFF25-104-25BLK | Front Anti Roll Bar Bush 25mm | 25.377 | 61.9199 | 2 | 2 | 4 | Please check roll bar size before ordering. | 25mm |  |  |  | 5055676513236 | 2022-06-30
Road | Honda | Integra Models | Integra Mk3 DB/DC Incl Type-R (1993-2001) |  | PFF25-105 | Anti Roll Bar Link Bush | 20.053 | 48.9293 | 2 | 2 | 5 | Please check Anti Roll Bar Link for Honda Civic Hatch EG4, EG5 & EG6 (1992-1996), Coupe EJ1 & EJ2 (1992-1996), CRX DEL SOL EG1, EG2, EH1 & EH6 (1992-1998), Integra Type R DC2 (1995-2000). *Some Models use 4 x PFF25-105 bushes. Some link bars have a ball joint one end and only use 2 x PFF25-105 bushes. |  |  |  |  | 5055676504012 | 2022-06-30
Black | Honda | Integra Models | Integra Mk3 DB/DC Incl Type-R (1993-2001) |  | PFF25-105BLK | Anti Roll Bar Link Bush | 22 | 53.68 | 2 | 2 | 5 | Please check Anti Roll Bar Link for Honda Civic Hatch EG4, EG5 & EG6 (1992-1996), Coupe EJ1 & EJ2 (1992-1996), CRX DEL SOL EG1, EG2, EH1 & EH6 (1992-1998), Integra Type R DC2 (1995-2000). *Some Models use 4 x PFF25-105 bushes. Some link bars have a ball joint one end and only use 2 x PFF25-105 bushes. |  |  |  |  | 5055676521163 | 2022-06-30
Road | Honda | Integra Models | Integra Mk3 DB/DC Incl Type-R (1993-2001) |  | PFF25-106 | Front Upper Arm Bush | 24.596 | 120.0285 | 4 | 4 | 6 |  |  | 51450S04023 / 51460S04023 |  |  | 5055676504029 | 2022-06-30
Black | Honda | Integra Models | Integra Mk3 DB/DC Incl Type-R (1993-2001) |  | PFF25-106BLK | Front Upper Arm Bush | 27.192 | 132.697 | 4 | 4 | 6 |  |  | 51450S04023 / 51460S04023 |  |  | 5055676513243 | 2022-06-30
Road | Honda | Integra Models | Integra Mk3 DB/DC Incl Type-R (1993-2001) |  | PFF25-108 | Gear Linkage To Gearbox Mount | 19.404 | 23.6729 | 1 | 1 | 8 | This part fits gear linkages with a 49mm bore. For linkages with a 40mm bore please use PFF63-416. | 49mm | 54303SB2010 |  |  | 5055676504043 | 2022-06-30
Black | Honda | Integra Models | Integra Mk3 DB/DC Incl Type-R (1993-2001) |  | PFF25-108BLK | Gear Linkage To Gearbox Mount | 21.351 | 26.0482 | 1 | 1 | 8 | This part fits gear linkages with a 49mm bore. For linkages with a 40mm bore please use PFF63-416. | 49mm | 54303SB2010 |  |  | 5055676521170 | 2022-06-30
Road | Honda | Integra Models | Integra Mk3 DB/DC Incl Type-R (1993-2001) |  | PFF42-601 | Front Lower Shock Mount | 34.331 | 83.7676 | 2 | 2 | 1 |  |  | RBX100681 |  |  | 5055676534286 | 2022-06-30
Black | Honda | Integra Models | Integra Mk3 DB/DC Incl Type-R (1993-2001) |  | PFF42-601BLK | Front Lower Shock Mount | 34.331 | 83.7676 | 2 | 2 | 1 |  |  | RBX100681 |  |  | 5055676534293 | 2022-06-30
Road | Honda | Integra Models | Integra Mk3 DB/DC Incl Type-R (1993-2001) |  | PFF42-602 | Front Wishbone Front Bush | 36.278 | 88.5183 | 2 | 2 | 2 |  |  | RBX100670 |  |  | 5055676534309 | 2022-06-30
Black | Honda | Integra Models | Integra Mk3 DB/DC Incl Type-R (1993-2001) |  | PFF42-602BLK | Front Wishbone Front Bush | 36.278 | 88.5183 | 2 | 2 | 2 |  |  | RBX100670 |  |  | 5055676534316 | 2022-06-30
Road | Honda | Integra Models | Integra Mk3 DB/DC Incl Type-R (1993-2001) |  | PFR25-109 | Rear Lower Shock Mounting Bush | 32.384 | 79.017 | 2 | 2 | 9 | PFR25-109 does not fit fork" style dampers. " |  | 52622-SH3-010 |  |  | 5055676504050 | 2022-07-15
Black | Honda | Integra Models | Integra Mk3 DB/DC Incl Type-R (1993-2001) |  | PFR25-109BLK | Rear Lower Shock Mounting Bush | 32.384 | 79.017 | 2 | 2 | 9 | PFR25-109 does not fit fork" style dampers. " |  | 52622-SH3-010 |  |  | 5055676520395 | 2022-07-15
Road | Honda | Integra Models | Integra Mk3 DB/DC Incl Type-R (1993-2001) |  | PFR25-110 | Rear Outer Arm To Hub Bush 31mm | 32.384 | 79.017 | 2 | 2 | 10 | Fits arms with 31mm diameter. For 35mm arms, use PFR42-610. | 31mm | 52365-SH3-000 | 52365-SH3-014 |  | 5055676504067 | 2022-06-30
Black | Honda | Integra Models | Integra Mk3 DB/DC Incl Type-R (1993-2001) |  | PFR25-110BLK | Rear Outer Arm To Hub Bush 31mm | 32.384 | 79.017 | 2 | 2 | 10 | Fits arms with 31mm diameter. For 35mm arms, use PFR42-610. | 31mm | 52365-SH3-000 | 52365-SH3-014 |  | 5055676520401 | 2022-06-30
Road | Honda | Integra Models | Integra Mk3 DB/DC Incl Type-R (1993-2001) |  | PFR25-111 | Rear Anti Roll Bar Link Kit | 28.49 | 69.5156 | 2 | 2 | 17 |  |  | RGD10001 | RGX10003 |  | 5055676504074 | 2022-07-01
Black | Honda | Integra Models | Integra Mk3 DB/DC Incl Type-R (1993-2001) |  | PFR25-111BLK | Rear Anti Roll Bar Link Kit | 31.735 | 77.4334 | 2 | 2 | 17 |  |  | RGD10001 | RGX10003 |  | 5055676528056 | 2022-07-01
Road | Honda | Integra Models | Integra Mk3 DB/DC Incl Type-R (1993-2001) |  | PFR25-112 | Rear Anti Roll Bar Bush 22mm | 23.298 | 56.8471 | 2 | 2 | 15 | Please check roll bar size before ordering. | 22mm |  |  |  | 5055676504081 | 2022-07-01
Black | Honda | Integra Models | Integra Mk3 DB/DC Incl Type-R (1993-2001) |  | PFR25-112BLK | Rear Anti Roll Bar Bush 22mm | 25.641 | 62.564 | 2 | 2 | 15 | Please check roll bar size before ordering. | 22mm |  |  |  | 5055676513250 | 2022-07-01
Road | Honda | Integra Models | Integra Mk3 DB/DC Incl Type-R (1993-2001) |  | PFR25-113 | Rear Trailing Arm Mount Bush | 38.225 | 93.269 | 2 | 2 | 16 |  |  | RGX10007 / RGX100980 | RGX000772 | 52385-SR3-000 | 5055676504098 | 2022-06-30
Black | Honda | Integra Models | Integra Mk3 DB/DC Incl Type-R (1993-2001) |  | PFR25-113BLK | Rear Trailing Arm Mount Bush | 42.053 | 102.6093 | 2 | 2 | 16 |  |  | RGX10007 / RGX100980 | RGX000772 | 52385-SR3-000 | 5055676513267 | 2022-06-30
Road | Honda | Integra Models | Integra Mk3 DB/DC Incl Type-R (1993-2001) |  | PFR25-114 | Rear Toe Link Arm Bush | 32.384 | 158.0339 | 4 | 4 | 14 | [5 empty] | 5055676504104 | 2022-06-30
Black | Honda | Integra Models | Integra Mk3 DB/DC Incl Type-R (1993-2001) |  | PFR25-114BLK | Rear Toe Link Arm Bush | 32.384 | 158.0339 | 4 | 4 | 14 | [5 empty] | 5055676520418 | 2022-06-30
Road | Honda | Integra Models | Integra Mk3 DB/DC Incl Type-R (1993-2001) |  | PFR25-115 | Rear Lower Arm Inner Bush 31mm | 32.384 | 79.017 | 2 | 2 | 11 | For 35mm bush, use PFR42-611 | 31mm | 52365-SH3-000 | 52365-SH3-014 |  | 5055676504111 | 2022-06-30
Black | Honda | Integra Models | Integra Mk3 DB/DC Incl Type-R (1993-2001) |  | PFR25-115BLK | Rear Lower Arm Inner Bush 31mm | 32.384 | 79.017 | 2 | 2 | 11 | For 35mm bush, use PFR42-611 | 31mm | 52365-SH3-000 | 52365-SH3-014 |  | 5055676520425 | 2022-06-30
Road | Honda | Integra Models | Integra Mk3 DB/DC Incl Type-R (1993-2001) |  | PFR25-116 | Rear Upper Outer Link/Hub Bush | 34.331 | 83.7676 | 2 | 2 | 12 | [5 empty] | 5055676504128 | 2022-06-30
Black | Honda | Integra Models | Integra Mk3 DB/DC Incl Type-R (1993-2001) |  | PFR25-116BLK | Rear Upper Outer Link/Hub Bush | 34.331 | 83.7676 | 2 | 2 | 12 | [5 empty] | 5055676520432 | 2022-06-30
Road | Honda | Integra Models | Integra Mk3 DB/DC Incl Type-R (1993-2001) |  | PFR42-610 | Rear Lower Arm Outer Bush 35mm | 35.629 | 86.9348 | 2 | 2 | 10 | Fits arms with 35mm diameter. For 31mm arms, use PFR25-110. | 35mm | RGX100351 | RGX100350 | 52365-SK7-A02 | 5055676534361 | 2022-06-30
Black | Honda | Integra Models | Integra Mk3 DB/DC Incl Type-R (1993-2001) |  | PFR42-610BLK | Rear Lower Arm Outer Bush 35mm | 35.629 | 86.9348 | 2 | 2 | 10 | Fits arms with 35mm diameter. For 31mm arms, use PFR25-110. | 35mm OD | RGX100351 | RGX100350 | 52365-SK7-A02 | 5055676534378 | 2022-06-30
Road | Honda | Integra Models | Integra Mk3 DB/DC Incl Type-R (1993-2001) |  | PFR42-611 | Rear Lower Arm Inner Bush 35mm | 35.629 | 86.9348 | 2 | 2 | 11 | Fits arms with 35mm diameter. For 31mm arms, use PFR25-115. | 35mm OD | RGX100351 | RGX100350 | 52365-SK7-A02 | 5055676534385 | 2022-06-30
Black | Honda | Integra Models | Integra Mk3 DB/DC Incl Type-R (1993-2001) |  | PFR42-611BLK | Rear Lower Arm Inner Bush 35mm | 35.629 | 86.9348 | 2 | 2 | 11 | Fits arms with 35mm diameter. For 31mm arms, use PFR25-115. | 35mm OD | RGX100351 | RGX100350 | 52365-SK7-A02 | 5055676534392 | 2022-06-30
Road | Honda | Integra Models | Integra Mk4 DC5 Type R/S (2001 - 2006) |  | EXH040 | Exhaust Mount | 23.298 | 28.4236 | 1 | 1 |  |  |  | 18215-S5A-A11 | 18215-S6M-J01 |  | 5055676555021 | 2021-04-22
Road | Honda | Integra Models | Integra Mk4 DC5 Type R/S (2001 - 2006) |  | PFA100-14 | PowerAlign Camber Bolt Kit (14mm) | 28.49 | 34.7578 | 1 | 1 |  | Kit contains 2 camber bolts, tab washers and nuts. Camber adjusting bolt to replace the original 14mm bolt. This fits 2 bolt hub to strut models only. Check bolt diameter. Why not add our Magnetic Camber Gauge to your tool kit so that you can make pit garage adjustments to your suspension using PowerAlign Camber Bolts.Click HERE for more information | 14mm |  |  |  | 5055676526700 | 2022-06-13
Road | Honda | Integra Models | Integra Mk4 DC5 Type R/S (2001 - 2006) |  | PFA100-15 | PowerAlign Camber Bolt Kit (15mm) | 29.139 | 35.5496 | 1 | 1 |  | Kit contains 2 camber bolts, tab washers and nuts. Camber adjusting bolt to replace the original 15mm bolt. Why not add our Magnetic Camber Gauge to your toolkit so that you can make pit garage adjustments to your suspension using PowerAlignCamber Bolts.ClickHEREfor more information. | 15mm |  |  |  | 5055676528070 | 2021-10-19
Road | Honda | Integra Models | Integra Mk4 DC5 Type R/S (2001 - 2006) |  | PFA100-16 | PowerAlign Camber Bolt Kit (16mm) | 31.735 | 38.7167 | 1 | 1 |  | Kit contains 2 camber bolts, tab washers and nuts. Camber adjusting bolt to replace the original 16mm bolt. Why not add our Magnetic Camber Gauge to your toolkit so that you can make pit garage adjustments to your suspension using PowerAlignCamber Bolts.ClickHEREfor more information. | 16mm |  |  |  | 5055676526694 | 2021-11-18
Road | Honda | Integra Models | Integra Mk4 DC5 Type R/S (2001 - 2006) |  | PFF25-301 | Front Lower Arm Front Bush | 46.013 | 112.2717 | 2 | 2 | 1 | Improved Anti Lift geometry |  | 51391-S5T-Z01 (Bush) | 51350-S5T-Z01 / 51360-S5T-Z01 (Arms) |  | 5055676526021 | 2020-01-23
Black | Honda | Integra Models | Integra Mk4 DC5 Type R/S (2001 - 2006) |  | PFF25-301BLK | Front Lower Arm Front Bush | 50.622 | 123.5177 | 2 | 2 | 1 | Improved Anti Lift geometry |  | 51391-S5T-Z01 (Bush) | 51350-S5T-Z01 / 51360-S5T-Z01 (Arms) |  | 5055676526038 | 2020-01-23
Road | Honda | Integra Models | Integra Mk4 DC5 Type R/S (2001 - 2006) |  | PFF25-301G | Front Lower Arm Front Bush Caster Offset | 48.609 | 118.606 | 2 | 2 | 1 | Improved Anti Lift geometry |  | 51391-S5T-Z01 (Bush) | 51350-S5T-Z01 / 51360-S5T-Z01 (Arms) |  | 5055676552112 | 2021-03-01
Black | Honda | Integra Models | Integra Mk4 DC5 Type R/S (2001 - 2006) |  | PFF25-301GBLK | Front Lower Arm Front Bush Caster Offset | 53.482 | 130.4961 | 2 | 2 | 1 | Improved Anti Lift geometry |  | 51391-S5T-Z01 (Bush) | 51350-S5T-Z01 / 51360-S5T-Z01 (Arms) |  | 5055676552129 | 2021-03-01
Road | Honda | Integra Models | Integra Mk4 DC5 Type R/S (2001 - 2006) |  | PFF25-302 | Front Lower Arm Rear Bush | 44.715 | 109.1046 | 2 | 2 | 2 |  |  | 51392-S5A-004 (Bush) | 51350-S5T-Z01 / 51360-S5T-Z01 (Arms) |  | 5055676526083 | 2020-01-23
Black | Honda | Integra Models | Integra Mk4 DC5 Type R/S (2001 - 2006) |  | PFF25-302BLK | Front Lower Arm Rear Bush | 44.715 | 109.1046 | 2 | 2 | 2 |  |  | 51392-S5A-004 (Bush) | 51350-S5T-Z01 / 51360-S5T-Z01 (Arms) |  | 5055676526090 | 2020-01-23
Road | Honda | Integra Models | Integra Mk4 DC5 Type R/S (2001 - 2006) |  | PFF25-302G | Front Arm Rear Bush Camber Adjustable | 68.079 | 166.1128 | 2 | 2 | 2 | With the track-day enthusiast in mind,PFF25-302G Front Arm Rear Bush Camber Adjustable is made in our Black 95A material and has a CNC machined stainless steel sleeve with off-set bore that can be rotated with the supplied spannerto provide +/- 0.5 degrees of camber adjustment. Ideal for thoselooking for on-car camber tuneability. |  | 51392-S5A-004 (Bush) | 51350-S5T-Z01 / 51360-S5T-Z01 (Arms) |  | 5055676526045 | 2022-07-15
Black | Honda | Integra Models | Integra Mk4 DC5 Type R/S (2001 - 2006) |  | PFF25-302GBLK | Front Arm Rear Bush Camber Adjustable | 68.079 | 166.1128 | 2 | 2 | 2 | With the track-day enthusiast in mind,PFF25-302G Front Arm Rear Bush Camber Adjustable is made in our Black 95A material and has a CNC machined stainless steel sleeve with off-set bore that can be rotated with the supplied spannerto provide +/- 0.5 degrees of camber adjustment. Ideal for thoselooking for on-car camber tuneability. |  | 51392-S5A-004 (Bush) | 51350-S5T-Z01 / 51360-S5T-Z01 (Arms) |  | 5055676526052 | 2022-07-15
Road | Honda | Integra Models | Integra Mk4 DC5 Type R/S (2001 - 2006) |  | PFF25-303-25.5 | Front Anti Roll Bar Bush 25.5mm | 25.377 | 61.9199 | 2 | 2 | 3 |  | 25.5mm | 51306-S6D-005 |  |  | 5055676526656 | 2021-02-25
Black | Honda | Integra Models | Integra Mk4 DC5 Type R/S (2001 - 2006) |  | PFF25-303-25.5BLK | Front Anti Roll Bar Bush 25.5mm | 27.907 | 68.0931 | 2 | 2 | 3 |  | 25.5mm |  |  |  | 5055676526663 | 2021-02-25
Road | Honda | Integra Models | Integra Mk4 DC5 Type R/S (2001 - 2006) |  | PFF25-312 | Upper Gearbox Mount Insert | 34.98 | 42.6756 | 1 | 1 | 12 | Fits Type-R only. This bush is an insert and to be used with the original rubber bush. |  | 50805-S6M-J01 |  |  | 5055676504241 | 2020-01-23
Black | Honda | Integra Models | Integra Mk4 DC5 Type R/S (2001 - 2006) |  | PFF25-312BLK | Upper Gearbox Mount Insert | 38.489 | 46.9566 | 1 | 1 | 12 | Fits Type-R only. This bush is an insert and to be used with the original rubber bush. |  | 50805-S6M-J01 |  |  | 5055676514783 | 2020-01-23
Road | Honda | Integra Models | Integra Mk4 DC5 Type R/S (2001 - 2006) |  | PFF25-313 | Front Engine Mount Insert | 32.384 | 39.5085 | 1 | 1 | 13 | Fits Type-R only. This bush is an insert and to be used with the original rubber bush. |  | 50840-S6M-J00 | 50840-S6M-J01 |  | 5055676526328 | 2020-01-23
Black | Honda | Integra Models | Integra Mk4 DC5 Type R/S (2001 - 2006) |  | PFF25-313BLK | Front Engine Mount Insert | 35.629 | 43.4674 | 1 | 1 | 13 | Fits Type-R only. This bush is an insert and to be used with the original rubber bush. |  | 50840-S6M-J00 | 50840-S6M-J01 |  | 5055676526335 | 2020-01-23
Road | Honda | Integra Models | Integra Mk4 DC5 Type R/S (2001 - 2006) |  | PFF25-314 | Rear Engine Mount Insert | 32.384 | 39.5085 | 1 | 1 | 14 | Fits Type-R and Si models only. This bush is an insert and to be used with the original rubber bush. |  | 50810-S7C-003 |  |  | 5055676526304 | 2020-01-23
Black | Honda | Integra Models | Integra Mk4 DC5 Type R/S (2001 - 2006) |  | PFF25-314BLK | Rear Engine Mount Insert | 35.629 | 43.4674 | 1 | 1 | 14 | Fits Type-R and Si models only. This bush is an insert and to be used with the original rubber bush. |  | 50810-S7C-003 |  |  | 5055676526311 | 2020-01-23
Road | Honda | Integra Models | Integra Mk4 DC5 Type R/S (2001 - 2006) |  | PFR25-320 | Rear Trailing Arm Front Bush | 118.701 | 289.6304 | 2 | 2 | 20 |  |  | 52370-S5T-A00 / 52371-S5T-A00 | 52370-S5T-Z01 / 52371-S5T-Z01 | 52370-S5T-Z02 / 52371-S5T-Z02 | 5055676526137 | 2020-01-23
Black | Honda | Integra Models | Integra Mk4 DC5 Type R/S (2001 - 2006) |  | PFR25-320BLK | Rear Trailing Arm Front Bush | 118.701 | 289.6304 | 2 | 2 | 20 |  |  | 52370-S5T-A00 / 52371-S5T-A00 | 52370-S5T-Z01 / 52371-S5T-Z01 | 52370-S5T-Z02 / 52371-S5T-Z02 | 5055676526144 | 2022-09-20
Road | Honda | Integra Models | Integra Mk4 DC5 Type R/S (2001 - 2006) |  | PFR25-321 | Rear Lower Arm Inner Rear Bush 12mm | 45.364 | 110.6882 | 2 | 2 | 21 | Please check bolt diameter before ordering. | 12mm | 52364-S5A-004 |  |  | 5055676526106 | 2022-04-27
Road | Honda | Integra Models | Integra Mk4 DC5 Type R/S (2001 - 2006) |  | PFR25-321-14 | Rear Lower Arm Inner Rear Bush 14mm | 45.364 | 110.6882 | 2 | 2 | 21 | Please check bolt diameter before ordering. | 14mm | 52364-S5A-004 |  |  | 5055676554819 | 2022-04-27
Black | Honda | Integra Models | Integra Mk4 DC5 Type R/S (2001 - 2006) |  | PFR25-321-14BLK | Rear Lower Arm Inner Rear Bush 14mm | 45.364 | 110.6882 | 2 | 2 | 21 | Please check bolt diameter before ordering. | 14 | 52364-S5A-004 |  |  | 5055676554826 | 2022-04-27
Black | Honda | Integra Models | Integra Mk4 DC5 Type R/S (2001 - 2006) |  | PFR25-321BLK | Rear Lower Arm Inner Rear Bush 12mm | 45.364 | 110.6882 | 2 | 2 | 21 | Please check bolt diameter before ordering. | 12mm | 52364-S5A-004 |  |  | 5055676526113 | 2022-04-27
Road | Honda | Integra Models | Integra Mk4 DC5 Type R/S (2001 - 2006) |  | PFR25-322-14 | Rear Lower Arm Outer Front Bush 14mm | 35.629 | 86.9348 | 2 | 2 | 22 | Please check bolt diameter before ordering. | 14mm | 52365-S6M-004 |  |  | 5055676553089 | 2020-12-24
Black | Honda | Integra Models | Integra Mk4 DC5 Type R/S (2001 - 2006) |  | PFR25-322-14BLK | Rear Lower Arm Outer Front Bush 14mm | 35.629 | 86.9348 | 2 | 2 | 22 | Please check bolt diameter before ordering. | 14mm | 52365-S6M-004 |  |  | 5055676553096 | 2020-12-24
Road | Honda | Integra Models | Integra Mk4 DC5 Type R/S (2001 - 2006) |  | PFR25-323 | Rear Lower Arm Outer Rear Bush | 35.629 | 86.9348 | 2 | 2 | 23 |  |  | 52365-S6M-004 |  |  | 5055676525987 | 2020-01-23
Black | Honda | Integra Models | Integra Mk4 DC5 Type R/S (2001 - 2006) |  | PFR25-323BLK | Rear Lower Arm Outer Rear Bush | 35.629 | 86.9348 | 2 | 2 | 23 |  |  | 52365-S6M-004 |  |  | 5055676525994 | 2020-01-23
Road | Honda | Integra Models | Integra Mk4 DC5 Type R/S (2001 - 2006) |  | PFR25-324 | Rear Upper Arm Outer Bush | 36.927 | 90.1019 | 2 | 2 | 24 |  |  | 52395-S5A-004 |  |  | 5055676525963 | 2020-01-23
Black | Honda | Integra Models | Integra Mk4 DC5 Type R/S (2001 - 2006) |  | PFR25-324BLK | Rear Upper Arm Outer Bush | 36.927 | 90.1019 | 2 | 2 | 24 |  |  | 52395-S5A-004 |  |  | 5055676525970 | 2020-01-23
Road | Honda | Integra Models | Integra Mk4 DC5 Type R/S (2001 - 2006) |  | PFR25-324G | Rear Upper Arm Outer Bush, Camber Adjustable | 73.92 | 180.3648 | 2 | 2 | 24 | This allows rear camber adjustment of +/-1 degree. |  | 52395-S5A-004 |  |  | 5055676526069 | 2022-05-05
Black | Honda | Integra Models | Integra Mk4 DC5 Type R/S (2001 - 2006) |  | PFR25-324GBLK | Rear Upper Arm Outer Bush, Camber Adjustable | 73.92 | 180.3648 | 2 | 2 | 24 | This allows rear camber adjustment of +/-1 degree. |  | 52395-S5A-004 |  |  | 5055676526076 | 2022-05-05
Road | Honda | Integra Models | Integra Mk4 DC5 Type R/S (2001 - 2006) |  | PFR25-325 | Rear Upper Arm Inner Bush | 44.066 | 107.521 | 2 | 2 | 25 |  |  | 52390-S6M-A00 |  |  | 5055676526151 | 2020-01-23
Black | Honda | Integra Models | Integra Mk4 DC5 Type R/S (2001 - 2006) |  | PFR25-325BLK | Rear Upper Arm Inner Bush | 44.066 | 107.521 | 2 | 2 | 25 |  |  | 52390-S6M-A00 |  |  | 5055676526168 | 2020-01-23
Road | Honda | Integra Models | Integra Mk4 DC5 Type R/S (2001 - 2006) |  | PFR25-326-18 | Rear Anti Roll Bar Bush 18mm | 24.662 | 60.1753 | 2 | 2 | 26 |  | 18mm | 52306-S5T-Z01 |  |  | 5055676526670 | 2022-08-10
Black | Honda | Integra Models | Integra Mk4 DC5 Type R/S (2001 - 2006) |  | PFR25-326-18BLK | Rear Anti Roll Bar Bush 18mm | 27.709 | 67.61 | 2 | 2 | 26 |  | 18mm | 52306-S5T-Z01 |  |  | 5055676526687 | 2022-08-10
Road | Honda | Jazz (2001 - 2011) |  |  | PFA100-14 | PowerAlign Camber Bolt Kit (14mm) | 28.49 | 34.7578 | 1 | 1 |  | Kit contains 2 camber bolts, tab washers and nuts. Camber adjusting bolt to replace the original 14mm bolt. This fits 2 bolt hub to strut models only. Check bolt diameter. Why not add our Magnetic Camber Gauge to your tool kit so that you can make pit garage adjustments to your suspension using PowerAlign Camber Bolts.Click HERE for more information | 14mm |  |  |  | 5055676526700 | 2022-06-13
Road | Honda | Jazz (2001 - 2011) |  |  | PFA100-16 | PowerAlign Camber Bolt Kit (16mm) | 31.735 | 38.7167 | 1 | 1 |  | Kit contains 2 camber bolts, tab washers and nuts. Camber adjusting bolt to replace the original 16mm bolt. Why not add our Magnetic Camber Gauge to your toolkit so that you can make pit garage adjustments to your suspension using PowerAlignCamber Bolts.ClickHEREfor more information. | 16mm |  |  |  | 5055676526694 | 2021-11-18
Road | Honda | Jazz / Fit GK5 (2014 - on) |  |  | PFF25-401 | Front Arm Front Bush | 35.629 | 86.9348 | 2 | 2 | 1 |  |  | 51350T5RA00 | 51360T5RA00 |  | 5055676536976 | 2017-05-16
Black | Honda | Jazz / Fit GK5 (2014 - on) |  |  | PFF25-401BLK | Front Arm Front Bush | 35.629 | 86.9348 | 2 | 2 | 1 |  |  | 51350T5RA00 | 51360T5RA00 |  | 5055676536983 | 2017-05-16
Road | Honda | Jazz / Fit GK5 (2014 - on) |  |  | PFF25-402 | Front Arm Rear Bush | 49.258 | 120.1895 | 2 | 2 | 2 | Fits into 51350-T5R-A00 right lower arm and 51360-T5R-A00 left lower arm |  |  |  |  | 5055676538802 | 2016-11-03
Black | Honda | Jazz / Fit GK5 (2014 - on) |  |  | PFF25-402GBLK | Front Arm Rear Bush, On-Car Caster & Anti Lift | 110.264 | 269.0442 | 2 | 2 | 2 | This bush offers on-car adjustable caster and additional anti lift properties. Caster adjustment range 1.5. For a standard non adjusted bush use PFF25-402. Fits into 51350-T5R-A00 right lower arm and 51360-T5R-A00 left lower arm |  |  |  |  | 5055676537300 | 2016-11-03
Road | Honda | Jazz / Fit GK5 (2014 - on) |  |  | PFR25-410 | Rear Beam Mounting Bush | 56.397 | 137.6087 | 2 | 2 | 10 |  |  | 42100-SMG-E05 |  |  | 5055676538222 | 2022-06-30
Black | Honda | Jazz / Fit GK5 (2014 - on) |  |  | PFR25-410BLK | Rear Beam Mounting Bush | 61.589 | 150.2772 | 2 | 2 | 10 |  |  | 42100-SMG-E05 |  |  | 5055676538772 | 2022-06-30
Road | Honda | Legend Mk1 (1985-1990) |  |  | PFF25-105 | Anti Roll Bar Link Bush | 20.053 | 48.9293 | 2 | 2 | 5 | Please check Anti Roll Bar Link for Honda Civic Hatch EG4, EG5 & EG6 (1992-1996), Coupe EJ1 & EJ2 (1992-1996), CRX DEL SOL EG1, EG2, EH1 & EH6 (1992-1998), Integra Type R DC2 (1995-2000). *Some Models use 4 x PFF25-105 bushes. Some link bars have a ball joint one end and only use 2 x PFF25-105 bushes. |  |  |  |  | 5055676504012 | 2022-06-30
Black | Honda | Legend Mk1 (1985-1990) |  |  | PFF25-105BLK | Anti Roll Bar Link Bush | 22 | 53.68 | 2 | 2 | 5 | Please check Anti Roll Bar Link for Honda Civic Hatch EG4, EG5 & EG6 (1992-1996), Coupe EJ1 & EJ2 (1992-1996), CRX DEL SOL EG1, EG2, EH1 & EH6 (1992-1998), Integra Type R DC2 (1995-2000). *Some Models use 4 x PFF25-105 bushes. Some link bars have a ball joint one end and only use 2 x PFF25-105 bushes. |  |  |  |  | 5055676521163 | 2022-06-30
Road | Honda | Odyssey RC1, RC2 (2013 - on) |  |  | PFF25-702 | Front Wishbone Rear Bush | 79.112 | 193.0333 | 2 | 2 | 2 | [5 empty] | 5055676537461 | 2016-11-30
Road | Honda | S2000 (1999-2009) |  |  | EXH040 | Exhaust Mount | 23.298 | 28.4236 | 1 | 1 |  |  |  | 18215-S5A-A11 | 18215-S6M-J01 |  | 5055676555021 | 2021-04-22
Road | Honda | S2000 (1999-2009) |  |  | PFF25-201 | Front Upper Wishbone Bush | 34.98 | 170.7024 | 4 | 4 | 1 |  |  | 51450-S2A-003 | 51460-S2A-013 |  | 5055676504135 | 2017-12-14
Black | Honda | S2000 (1999-2009) |  |  | PFF25-201BLK | Front Upper Wishbone Bush | 38.489 | 187.8263 | 4 | 4 | 1 |  |  | 51450-S2A-003 | 51460-S2A-013 |  | 5055676513274 | 2017-12-14
Road | Honda | S2000 (1999-2009) |  |  | PFF25-202 | Front Lower Wishbone Inner Bush | 45.364 | 110.6882 | 2 | 2 | 2 |  |  | 51350-S2A-030 | 51360-S2A-030 |  | 5055676504142 | 2017-12-14
Black | Honda | S2000 (1999-2009) |  |  | PFF25-202BLK | Front Lower Wishbone Inner Bush | 49.907 | 121.7731 | 2 | 2 | 2 |  |  | 51350-S2A-030 | 51360-S2A-030 |  | 5055676513281 | 2017-12-14
Road | Honda | S2000 (1999-2009) |  |  | PFF25-203 | Front Lower Wishbone Rear Bush | 94.039 | 229.4552 | 2 | 2 | 3 |  |  | 51350-S2A-030 | 51360-S2A-030 |  | 5055676515711 | 2019-04-23
Black | Honda | S2000 (1999-2009) |  |  | PFF25-203BLK | Front Lower Wishbone Rear Bush | 94.039 | 229.4552 | 2 | 2 | 3 |  |  | 51350-S2A-030 | 51360-S2A-030 |  | 5055676520944 | 2019-04-23
Road | Honda | S2000 (1999-2009) |  |  | PFF25-203G | Stainless Steel Caster Adjustment Kit | 101.178 | 246.8743 | 2 | 2 | 4 | This is a replacement caster adjustment bolt and collar kit will that fit either the standard Honda bush or our PFF25-203. It is a high-quality stainless steel machined product that is a solution to the original parts that corrode and generally need cutting out each time the geometry needs re-aligning |  | 51392-S2A-000 | 51393-S2A-020 | 90171-S2A-020 | 5055676502544 | 2022-02-23
Road | Honda | S2000 (1999-2009) |  |  | PFF25-205 | Front Anti Roll Bar Bush 26.5mm | 23.947 | 58.4307 | 2 | 2 | 5 |  | 26.5mm | 51306-S2A-013 |  |  | 5055676504159 | 2019-10-02
Road | Honda | S2000 (1999-2009) |  |  | PFF25-205-28.2 | Front Anti Roll Bar Bush 28.2mm | 23.947 | 58.4307 | 2 | 2 | 5 |  | 28.2mm | 51306-S2A-003 |  |  | 5055676504166 | 2019-10-02
Black | Honda | S2000 (1999-2009) |  |  | PFF25-205-28.2BLK | Front Anti Roll Bar Bush 28.2mm | 26.345 | 64.2818 | 2 | 2 | 5 |  | 28.2mm | 51306-S2A-003 |  |  | 5055676521187 | 2021-11-18
Black | Honda | S2000 (1999-2009) |  |  | PFF25-205BLK | Front Anti Roll Bar Bush 26.5mm | 26.345 | 64.2818 | 2 | 2 | 5 |  | 26.5mm | 51306-S2A-013 |  |  | 5055676519405 | 2019-10-04
Road | Honda | S2000 (1999-2009) |  |  | PFF25-206 | Front Lower Shock Mount Bush | 34.98 | 85.3512 | 2 | 2 | 6 |  |  | 51350-S2A-030 | 51360-S2A-030 |  | 5055676535856 | 2017-12-14
Black | Honda | S2000 (1999-2009) |  |  | PFF25-206BLK | Front Lower Shock Mount Bush | 34.98 | 85.3512 | 2 | 2 | 6 |  |  | 51350-S2A-030 | 51360-S2A-030 |  | 5055676535863 | 2017-12-14
Road | Honda | S2000 (1999-2009) |  |  | PFR25-209 | Rear Upper Wishbone Bush | 37.576 | 183.3709 | 4 | 4 | 10 | This bush fits arms with a hole diameter of 42mm and a length of 57mm, for arms with a 35mm hole diameter and length of 47mm use PFR25-210. | 42mm diameter |  |  |  | 5055676504173 | 2015-01-19
Black | Honda | S2000 (1999-2009) |  |  | PFR25-209BLK | Rear Upper Wishbone Bush | 41.338 | 201.7294 | 4 | 4 | 10 | This bush fits arms with a hole diameter of 42mm and a length of 57mm, for arms with a 35mm hole diameter and length of 47mm use PFR25-210. | 42mm diameter |  |  |  | 5055676522825 | 2015-01-19
Road | Honda | S2000 (1999-2009) |  |  | PFR25-210 | Rear Upper Wishbone Bush | 34.98 | 170.7024 | 4 | 4 | 10 | This bush fits arms with a hole diameter of 35mm and a length of 47mm, for arms with a 42mm hole diameter and length of 57mm use PFR25-209. | 35mm diameter |  |  |  | 5055676504180 | 2015-01-19
Black | Honda | S2000 (1999-2009) |  |  | PFR25-210BLK | Rear Upper Wishbone Bush | 38.489 | 187.8263 | 4 | 4 | 10 | This bush fits arms with a hole diameter of 35mm and a length of 47mm, for arms with a 42mm hole diameter and length of 57mm use PFR25-209. | 35mm diameter |  |  |  | 5055676516480 | 2015-01-19
Road | Honda | S2000 (1999-2009) |  |  | PFR25-211 | Rear Lower Wishbone Front Bush | 40.821 | 99.6032 | 2 | 2 | 11 | [5 empty] | 5055676504197 | 2011-12-02
Black | Honda | S2000 (1999-2009) |  |  | PFR25-211BLK | Rear Lower Wishbone Front Bush | 44.913 | 109.5877 | 2 | 2 | 11 | [5 empty] | 5055676513298 | 2013-02-08
Road | Honda | S2000 (1999-2009) |  |  | PFR25-212 | Rear Lower Wishbone Bush Rear | 36.927 | 90.1019 | 2 | 2 | 12 | [5 empty] | 5055676504203 | 2011-12-02
Black | Honda | S2000 (1999-2009) |  |  | PFR25-212BLK | Rear Lower Wishbone Bush Rear | 40.623 | 99.1201 | 2 | 2 | 12 | [5 empty] | 5055676513304 | 2013-02-08
Road | Honda | S2000 (1999-2009) |  |  | PFR25-214 | Rear Track Control Arm Bush | 34.98 | 85.3512 | 2 | 2 | 14 | [5 empty] | 5055676504210 | 2011-12-02
Black | Honda | S2000 (1999-2009) |  |  | PFR25-214BLK | Rear Track Control Arm Bush | 38.489 | 93.9132 | 2 | 2 | 14 | [5 empty] | 5055676518750 | 2013-02-08
Road | Honda | S2000 (1999-2009) |  |  | PFR25-215 | Rear Anti Roll Bar Bush 25.4mm | 23.947 | 58.4307 | 2 | 2 | 15 |  | 25.4mm |  |  |  | 5055676504227 | 2013-09-09
Road | Honda | S2000 (1999-2009) |  |  | PFR25-215-27.2 | Rear Anti Roll Bar Bush 27.2mm | 23.947 | 58.4307 | 2 | 2 | 15 |  | 27.2mm |  |  |  | 5055676504234 | 2014-11-12
Black | Honda | S2000 (1999-2009) |  |  | PFR25-215-27.2BLK | Rear Anti Roll Bar Bush 27.2mm | 26.345 | 64.2818 | 2 | 2 | 15 |  | 27.2mm |  |  |  | 5055676522832 | 2014-11-12
Black | Honda | S2000 (1999-2009) |  |  | PFR25-215BLK | Rear Anti Roll Bar Bush 25.4mm | 26.345 | 64.2818 | 2 | 2 | 15 |  | 25.4mm |  |  |  | 5055676519412 | 2013-02-08
Road | Honda | S2000 (1999-2009) |  |  | PFR25-216 | Rear Lower Shock Mount Bush | 34.98 | 85.3512 | 2 | 2 | 16 | [5 empty] | 5055676535832 | 2016-03-03
Black | Honda | S2000 (1999-2009) |  |  | PFR25-216BLK | Rear Lower Shock Mount Bush | 34.98 | 85.3512 | 2 | 2 | 16 | [5 empty] | 5055676535849 | 2016-03-03
Road | Honda | Stream RN (2001 - 2006) |  |  | EXH040 | Exhaust Mount | 23.298 | 28.4236 | 1 | 1 |  |  |  | 18215-S5A-A11 | 18215-S6M-J01 |  | 5055676555021 | 2021-04-22
Road | Hyundai | Accent Models | Accent HC (2017 on) |  | PFF26-103-20 | Front Anti Roll Bar Bush 20mm | 27.06 | 66.0264 | 2 | 2 | 3 | Made from our Black 95A Durometer Polyurethane, this bush will improve mid-corner stability and ensure that roll-angle is consistent and settled; and will far outlast the factory rubber bushes. Please check anti roll bar diameter before ordering. | 20mm | 54813 2T000 |  |  | 5055676558718 | 2022-06-16
Black | Hyundai | Accent Models | Accent HC (2017 on) |  | PFF26-103-20BLK | Front Anti Roll Bar Bush 20mm | 27.06 | 66.0264 | 2 | 2 | 3 | Made from our Black 95A Durometer Polyurethane, this bush will improve mid-corner stability and ensure that roll-angle is consistent and settled; and will far outlast the factory rubber bushes. Please check anti roll bar diameter before ordering. | 20mm | 54813 2T000 |  |  | 5055676558725 | 2022-06-16
Road | Hyundai | Accent Models | Accent HC (2017 on) |  | PFF26-103-23.2 | Front Anti Roll Bar Bush 23.2mm | 27.06 | 66.0264 | 2 | 2 | 3 | Made from our Black 95A Durometer Polyurethane, this bush will improve mid-corner stability and ensure that roll-angle is consistent and settled; and will far outlast the factory rubber bushes. Please check anti roll bar diameter before ordering. | 23.2mm | 54813 3S110 |  |  | 5055676557278 | 2022-06-16
Black | Hyundai | Accent Models | Accent HC (2017 on) |  | PFF26-103-23.2BLK | Front Anti Roll Bar Bush 23.2mm | 27.06 | 66.0264 | 2 | 2 | 3 | Please check anti roll bar diameter before ordering. | 23.2mm | 54813 3S110 |  |  | 5055676558695 | 2022-06-16
Road | Hyundai | Accent Models | Accent LC (1995 - 2005) |  | PFA100-12 | PowerAlign Camber Bolt Kit (12mm x 60mm) | 27.324 | 33.3353 | 1 | 1 |  | Kit contains 2 x 12.9 Steel camber bolts, tab washers and nuts. Camber adjusting bolt to replace the original 12mm bolt. This fits 2 bolt hub to strut models only. Check bolt diameter. Why not add our Magnetic Camber Gauge to your tool kit so that you can make pit garage adjustments to your suspension using PowerAlign Camber Bolts.Click HERE for more information | 12mm |  |  |  | 5055676528063 | 2022-10-03
Road | Hyundai | Coupe Models | Coupe (1999 - 2009) |  | PFA100-12 | PowerAlign Camber Bolt Kit (12mm x 60mm) | 27.324 | 33.3353 | 1 | 1 |  | Kit contains 2 x 12.9 Steel camber bolts, tab washers and nuts. Camber adjusting bolt to replace the original 12mm bolt. This fits 2 bolt hub to strut models only. Check bolt diameter. Why not add our Magnetic Camber Gauge to your tool kit so that you can make pit garage adjustments to your suspension using PowerAlign Camber Bolts.Click HERE for more information | 12mm |  |  |  | 5055676528063 | 2022-10-03
Road | Hyundai | Creta GS (2014 - 2018) |  |  | PFF26-101 | Front Wishbone Front Bush | 45.364 | 110.6882 | 2 | 2 | 1 | Made from our Black 95A Durometer Polyurethane, this bush adds stiffness and durability improving stability and wheel control during cornering. |  | 54551 S0000 | 54551 3X000 |  | 5055676553874 | 2022-06-16
Black | Hyundai | Creta GS (2014 - 2018) |  |  | PFF26-101BLK | Front Wishbone Front Bush | 45.364 | 110.6882 | 2 | 2 | 1 | Made from our Black 95A Durometer Polyurethane, this bush adds stiffness and durability improving stability and wheel control during cornering. |  | 54551 S0000 | 54551 3X000 |  | 5055676553898 | 2022-06-16
Road | Hyundai | Creta GS (2014 - 2018) |  |  | PFF26-101G | Front Wishbone Front Bush Camber Adjustable | 69.377 | 169.2799 | 2 | 2 | 1 | Made from our Black 95A Durometer Polyurethane with a CNC-machined stainless steel offset sleeve, this bush adds stiffness and durability improving stability and wheel control during cornering, and allows for +/-0.5 of Camber adjustment for dialling in your wheel geometry. Fitting this bush may result in a small amount of caster change, so fitting PFF26-102G Front Wishbone Rear Bush Caster Adjust is recommended to neutralise or improve any caster change. |  | 54551 S0000 | 54551 3X000 |  | 5055676553881 | 2022-08-02
Black | Hyundai | Creta GS (2014 - 2018) |  |  | PFF26-101GBLK | Front Wishbone Front Bush Camber Adjustable | 69.377 | 169.2799 | 2 | 2 | 1 | Made from our Black 95A Durometer Polyurethane with a CNC-machined stainless steel offset sleeve, this bush adds stiffness and durability improving stability and wheel control during cornering, and allows for +/-0.5 of Camber adjustment for dialling in your wheel geometry. Fitting this bush may result in a small amount of caster change, so fitting PFF26-102G Front Wishbone Rear Bush Caster Adjust is recommended to neutralise or improve any caster change. |  | 54551 S0000 | 54551 3X000 |  | 5055676553904 | 2022-08-02
Road | Hyundai | Elantra Models | Elantra AD (2015 - 2019) |  | PF26-160 | Jack Pad Adaptor | 24.596 | 30.0071 | 1 | 1 | [6 empty] | 5055676558596 | 2022-06-16
Road | Hyundai | Elantra Models | Elantra AD (2015 - 2019) |  | PFF26-101 | Front Wishbone Front Bush | 45.364 | 110.6882 | 2 | 2 | 1 | Made from our Black 95A Durometer Polyurethane, this bush adds stiffness and durability improving stability and wheel control during cornering. |  | 54551 S0000 | 54551 3X000 |  | 5055676553874 | 2022-06-16
Black | Hyundai | Elantra Models | Elantra AD (2015 - 2019) |  | PFF26-101BLK | Front Wishbone Front Bush | 45.364 | 110.6882 | 2 | 2 | 1 | Made from our Black 95A Durometer Polyurethane, this bush adds stiffness and durability improving stability and wheel control during cornering. |  | 54551 S0000 | 54551 3X000 |  | 5055676553898 | 2022-06-16
Road | Hyundai | Elantra Models | Elantra AD (2015 - 2019) |  | PFF26-101G | Front Wishbone Front Bush Camber Adjustable | 69.377 | 169.2799 | 2 | 2 | 1 | Made from our Black 95A Durometer Polyurethane with a CNC-machined stainless steel offset sleeve, this bush adds stiffness and durability improving stability and wheel control during cornering, and allows for +/-0.5 of Camber adjustment for dialling in your wheel geometry. Fitting this bush may result in a small amount of caster change, so fitting PFF26-102G Front Wishbone Rear Bush Caster Adjust is recommended to neutralise or improve any caster change. |  | 54551 S0000 | 54551 3X000 |  | 5055676553881 | 2022-08-02
Black | Hyundai | Elantra Models | Elantra AD (2015 - 2019) |  | PFF26-101GBLK | Front Wishbone Front Bush Camber Adjustable | 69.377 | 169.2799 | 2 | 2 | 1 | Made from our Black 95A Durometer Polyurethane with a CNC-machined stainless steel offset sleeve, this bush adds stiffness and durability improving stability and wheel control during cornering, and allows for +/-0.5 of Camber adjustment for dialling in your wheel geometry. Fitting this bush may result in a small amount of caster change, so fitting PFF26-102G Front Wishbone Rear Bush Caster Adjust is recommended to neutralise or improve any caster change. |  | 54551 S0000 | 54551 3X000 |  | 5055676553904 | 2022-08-02
Road | Hyundai | Elantra Models | Elantra AD (2015 - 2019) |  | PFF26-102 | Front Wishbone Rear Bush | 64.834 | 158.195 | 2 | 2 | 2 | Using a steel outer shell and a Black 95A Durometer bush with a tapered bore, this bush reduces fore and aft movement of the wheel under acceleration and braking and reduces dynamic castor change during cornering, whilst allowing free articulation of the suspension arm. |  | 54584 S0000 | 54584 F2000 | 54584 F2AA0 | 5055676554604 | 2022-06-16
Black | Hyundai | Elantra Models | Elantra AD (2015 - 2019) |  | PFF26-102BLK | Front Wishbone Rear Bush | 64.834 | 158.195 | 2 | 2 | 2 | Using a steel outer shell and a Black 95A Durometer bush with a tapered bore, this bush reduces fore and aft movement of the wheel under acceleration and braking and reduces dynamic castor change during cornering, whilst allowing free articulation of the suspension arm. |  | 54584 S0000 | 54584 F2000 | 54584 F2AA0 | 5055676554611 | 2022-06-16
Road | Hyundai | Elantra Models | Elantra AD (2015 - 2019) |  | PFF26-102G | Front Wishbone Rear Bush Anti-Lift & Caster Adjust | 105.072 | 256.3757 | 2 | 2 | 2 | Designed around our unique on-car adjustable Nylon/Polyurethane ball-joint combination for more direct steering input and improved cornering and braking. The offset bore allows for +/- 0.75 of caster adjustment with a supplied spanner to assist the fine-tuning of the cars wheel geometry. Optional washers are included to add anti-lift geometry, improving front wheel grip under acceleration. Fitting this bush may result in a small amount of camber change, so fitting PFF26-101G Front Wishbone Front Bush Camber Adjustable is recommended to neutralise or improve any camber change. |  | 54584 S0000 | 54584 F2000 | 54584 F2AA0 | 5055676501769 | 2022-08-04
Black | Hyundai | Elantra Models | Elantra AD (2015 - 2019) |  | PFF26-102GBLK | Front Wishbone Rear Bush Anti-Lift & Caster Adjust | 105.072 | 256.3757 | 2 | 2 | 2 | Designed around our unique on-car adjustable Nylon/Polyurethane ball-joint combination for more direct steering input and improved cornering and braking. The offset bore allows for +/- 0.75 of caster adjustment with a supplied spanner to assist the fine-tuning of the cars wheel geometry. Optional washers are included to add anti-lift geometry, improving front wheel grip under acceleration. Fitting this bush may result in a small amount of camber change, so fitting PFF26-101G Front Wishbone Front Bush Camber Adjustable is recommended to neutralise or improve any camber change. |  | 54584 S0000 | 54584 F2000 | 54584 F2AA0 | 5055676501752 | 2022-08-04
Road | Hyundai | Elantra Models | Elantra AD (2015 - 2019) |  | PFF26-103-20 | Front Anti Roll Bar Bush 20mm | 27.06 | 66.0264 | 2 | 2 | 3 | Made from our Black 95A Durometer Polyurethane, this bush will improve mid-corner stability and ensure that roll-angle is consistent and settled; and will far outlast the factory rubber bushes. Please check anti roll bar diameter before ordering. | 20mm | 54813 2T000 |  |  | 5055676558718 | 2022-06-16
Black | Hyundai | Elantra Models | Elantra AD (2015 - 2019) |  | PFF26-103-20BLK | Front Anti Roll Bar Bush 20mm | 27.06 | 66.0264 | 2 | 2 | 3 | Made from our Black 95A Durometer Polyurethane, this bush will improve mid-corner stability and ensure that roll-angle is consistent and settled; and will far outlast the factory rubber bushes. Please check anti roll bar diameter before ordering. | 20mm | 54813 2T000 |  |  | 5055676558725 | 2022-06-16
Road | Hyundai | Elantra Models | Elantra AD (2015 - 2019) |  | PFF26-103-23.2 | Front Anti Roll Bar Bush 23.2mm | 27.06 | 66.0264 | 2 | 2 | 3 | Made from our Black 95A Durometer Polyurethane, this bush will improve mid-corner stability and ensure that roll-angle is consistent and settled; and will far outlast the factory rubber bushes. Please check anti roll bar diameter before ordering. | 23.2mm | 54813 3S110 |  |  | 5055676557278 | 2022-06-16
Black | Hyundai | Elantra Models | Elantra AD (2015 - 2019) |  | PFF26-103-23.2BLK | Front Anti Roll Bar Bush 23.2mm | 27.06 | 66.0264 | 2 | 2 | 3 | Please check anti roll bar diameter before ordering. | 23.2mm | 54813 3S110 |  |  | 5055676558695 | 2022-06-16
Road | Hyundai | Elantra Models | Elantra AD (2015 - 2019) |  | PFF26-120 | Lower Torque Mount Bush | 35.629 | 43.4674 | 1 | 1 | 20 | PFF26-120 replaces the original rubber bush for increased engine stability under acceleration and boosts the torque reaction of the mount for improved acceleration response. With virtually no increase in NVH, reduced wheel hop and a more direct transition of power to the road, it is suitable for standard and mildly tuned vehicles. To suit the variable requirements of the i30N driver, our new part is available in three different ratings of shore hardness to balance performance requirements. Whilst an increase in material stiffness will reduce engine movement, additional noise and vibration may be felt. Yellow Shore A 70is an upgraded replacement for the original bush, recommended for fast road usePurple Shore A 80is a stiffer material to suit higher powered cars that may be used on the track Black Shore A 95is our Black Series part for extreme Track and Motorsport applications for ultimate engine stabilityGraph showing Load vs Displacement of each of our materials compared with the original, rubber bush |  | 21950-S000 | 21950A-5000 |  | 5055676546722 | 2022-06-13
Black | Hyundai | Elantra Models | Elantra AD (2015 - 2019) |  | PFF26-120BLK | Lower Torque Mount Bush - Motorsport | 39.204 | 47.8289 | 1 | 1 | 20 | PFF26-120BLK replaces the original rubber bush for increased engine stability under acceleration and boosts the torque reaction of the mount for improved acceleration response. It uses our Black 95A material offering a maximum reduction in wheel spin/hop for those best-timed runs but an increase in NVH should be expected when fitting. To suit the variable requirements of the i30N driver, our new part is available in three different ratings of shore hardness to balance performance requirements. Whilst an increase in material stiffness will reduce engine movement, additional noise and vibration maybe felt.Yellow Shore A 70is an upgraded replacement for the original bush, recommended for fast road use Purple Shore A 80is a stiffer material to suit higher powered cars that may be used on the track Black Shore A 95is our Black Series part for extreme Track and Motorsport applications for ultimate engine stabilityGraph showing Load vs Displacement of each of our materials compared with the original, rubber bush |  | 21950-S000 | 21950A-5000 |  | 5055676546739 | 2022-06-13
Road | Hyundai | Elantra Models | Elantra AD (2015 - 2019) |  | PFF26-120P | Lower Torque Mount Bush - Track | 35.629 | 43.4674 | 1 | 1 | 20 | PFF26-120P replaces the original rubber bush for increased engine stability under acceleration and boosts the torque reaction of the mount for improved acceleration response. The Purple 80A material makes for a more spirited drive better suited to fast road/track use. A slight increase in NVH should be expected but improved control of wheel spin/hop is achieved. To suit the variable requirements of the i30N driver, our new part is available in three different ratings of shore hardness to balance performance requirements. Whilst an increase in material stiffness will reduce engine movement, additional noise and vibration maybe felt.Yellow Shore A 70is an upgraded replacement for the original bush, recommended for fast road usePurple Shore A 80is a stiffer material to suit higher powered cars that may be used on the trackBlack Shore A 95is our Black Series part for extreme Track and Motorsport applications for ultimate engine stabilityGraph showing Load vs Displacement of each of our materials compared with the original, rubber bush |  | 21950-S000 | 21950A-5000 |  | 5055676546968 | 2022-06-13
Road | Hyundai | Elantra Models | Elantra AD (2015 - 2019) |  | PFF26-120R | Lower Torque Mount Bush - Diesel | 36.927 | 45.0509 | 1 | 1 | 20 | PFF26-120 replaces the original rubber bush for increased engine stability under acceleration and boosts the torque reaction of the mount for improved acceleration response. With virtually no increase in NVH, reduced wheel hop and a more direct transition of power to the road, it is suitable for standard and mildly tuned diesel vehicles. To suit the variable requirements of the i30N driver, our new part is available in three different ratings of shore hardness to balance performance requirements. Whilst an increase in material stiffness will reduce engine movement, additional noise and vibration may be felt. Yellow Shore A 70is an upgraded replacement for the original bush, recommended for fast road usePurple Shore A 80is a stiffer material to suit higher powered cars that may be used on the track Black Shore A 95is our Black Series part for extreme Track and Motorsport applications for ultimate engine stabilityGraph showing Load vs Displacement of each of our materials compared with the original, rubber bush |  | 21950-S000 | 21950A-5000 |  | 5055676558671 | 2022-06-16
Road | Hyundai | Elantra Models | Elantra AD (2015 - 2019) |  | PFF26-121 | Lower Torque Mount Small Bush | 44.715 | 54.5523 | 1 | 1 | 21 | Replaces the original rubber bush for increased engine stability under acceleration and boosts the torque reaction of the mount for improved acceleration response. Ideal when fitted alongside PFF26-120. |  | 21950 S0000 | 21950 A5000 |  | 5055676558633 | 2022-06-27
Black | Hyundai | Elantra Models | Elantra AD (2015 - 2019) |  | PFF26-121BLK | Lower Torque Mount Small Bush | 44.715 | 54.5523 | 1 | 1 | 21 |  |  | 21950 S0000 | 21950 A5000 |  | 5055676558640 | 2022-08-01
Road | Hyundai | Elantra Models | Elantra AD (2015 - 2019) |  | PFF26-123 | Upper Gearbox Mount Bush Insert | 31.735 | 38.7167 | 1 | 1 | 23 | An easy-to-fit upgrade to limit movement within the upper gearbox mount, this Purple 80A Durometer insert simply fits into the voiding within the mount and is secured in place with an included steel plate. Reduced powertrain movement will result in sharper throttle response and reduced wheel-hop, making for an even more engaging and sporty driving experience. |  | 21830 S0000 / 21830 S0100 | 21830 F2000 / 21830 G4100 | 21830 J3000 | 5055676554796 | 2022-06-16
Black | Hyundai | Elantra Models | Elantra AD (2015 - 2019) |  | PFF26-123BLK | Upper Gearbox Mount Bush Insert | 34.98 | 42.6756 | 1 | 1 | 23 | An easy-to-fit upgrade to limit movement within the upper gearbox mount, this Black 95A Durometer insert simply fits into the voiding within the mount and is secured in place with an included steel plate. Reduced powertrain movement will result in sharper throttle response and reduced wheel-hop, making for an even more engaging and sporty driving experience. |  | 21830 S0000 / 21830 S0100 | 21830 F2000 / 21830 G4100 | 21830 J3000 | 5055676554802 | 2022-06-16
Road | Hyundai | Elantra Models | Elantra AD (2015 - 2019) |  | PFF26-125 | Upper Engine Mount Bush Limiter | 38.874 | 47.4263 | 1 | 1 | 25 | An easy-to-fit upgrade to limit movement within the upper engine mount, this Yellow 70A Durometer insert simply fits into the voiding on the top of the mount and is secured in place with the original bolt. Reduced powertrain movement will result in sharper throttle response and reduced wheel-hop, making for an even more engaging and sporty driving experience. |  | 21810 S0000 / 21810 S0100 / 21810 G4100 | 21810 J7000 / 21810 J7200 / 21810 F2000 | 21810 F2100 / 21810 G4000 | 5055676554772 | 2022-10-20
Black | Hyundai | Elantra Models | Elantra AD (2015 - 2019) |  | PFF26-125BLK | Upper Engine Mount Bush Limiter | 42.768 | 52.177 | 1 | 1 | 25 | An easy-to-fit upgrade to limit movement within the upper engine mount, this Black 95A Durometer insert simply fits into the voiding on the top of the mount and is secured in place with the original bolt. Reduced powertrain movement will result in sharper throttle response and reduced wheel-hop, making for an even more engaging and sporty driving experience. |  | 21810 S0000 / 21810 S0100 / 21810 G4100 | 21810 J7000 / 21810 J7200 / 21810 F2000 | 21810 F2100 / 21810 G4000 | 5055676554789 | 2022-10-20
Road | Hyundai | Elantra Models | Elantra AD (2015 - 2019) |  | PFR26-112 | Rear Lower Rear Control Arm Bush | 71.324 | 174.0306 | 2 | 2 | 12 | Using a steel outer shell and our Black 95A Durometer polyurethane, this bush ensures long-lasting performance and control over rear wheel geometry. Includes steel fitting tools to support the pressed-steel arm during bush fitting. |  | 55230 S000 |  |  | 5055676554475 | 2022-06-27
Black | Hyundai | Elantra Models | Elantra AD (2015 - 2019) |  | PFR26-112BLK | Rear Lower Rear Control Arm Bush | 71.324 | 174.0306 | 2 | 2 | 12 | Using a steel outer shell and our Black 95A Durometer polyurethane, this bush ensures long-lasting performance and control over rear wheel geometry. Includes steel fitting tools to support the pressed-steel arm during bush fitting. |  | 55230 S0000 |  |  | 5055676558626 | 2022-06-27
Road | Hyundai | Elantra Models | Elantra AD (2015 - 2019) |  | PFR26-113-15 | Rear Anti Roll Bar Bush 15mm | 26.345 | 64.2818 | 2 | 2 | 13 | Made from our Black 95A Durometer Polyurethane, this bush will improve mid-corner stability and ensure that roll-angle is consistent and settled; and will far outlast the factory rubber bushes. Please check anti roll bar diameter before ordering. | 15mm | 55513 3N200 |  |  | 5055676558732 | 2022-06-16
Black | Hyundai | Elantra Models | Elantra AD (2015 - 2019) |  | PFR26-113-15BLK | Rear Anti Roll Bar Bush 15mm | 26.345 | 64.2818 | 2 | 2 | 13 | Made from our Black 95A Durometer Polyurethane, this bush will improve mid-corner stability and ensure that roll-angle is consistent and settled; and will far outlast the factory rubber bushes. Please check anti roll bar diameter before ordering. | 15mm | 55513 3N200 |  |  | 5055676558749 | 2022-06-16
Road | Hyundai | Elantra Models | Elantra AD (2015 - 2019) |  | PFR26-113-19.3 | Rear Anti Roll Bar Bush 19.3mm | 26.345 | 64.2818 | 2 | 2 | 13 | Made from our Black 95A Durometer Polyurethane, this bush will improve mid-corner stability and ensure that roll-angle is consistent and settled; and will far outlast the factory rubber bushes. Please check anti-roll bar diameter before ordering. | 19.3mm | 55513 A2000 |  |  | 5055676558572 | 2022-06-16
Black | Hyundai | Elantra Models | Elantra AD (2015 - 2019) |  | PFR26-113-19.3BLK | Rear Anti Roll Bar Bush 19.3mm | 26.345 | 64.2818 | 2 | 2 | 13 | Made from our Black 95A Durometer Polyurethane, this bush will improve mid-corner stability and ensure that roll-angle is consistent and settled; and will far outlast the factory rubber bushes. Please check anti-roll bar diameters before ordering. | 19.3mm | 55513 A2000 |  |  | 5055676558589 | 2022-06-16
Road | Hyundai | Elantra Models | Elantra AD (2015 - 2019) |  | PFR26-115 | Rear Trailing Arm Bush | 81.708 | 199.3675 | 2 | 2 | 15 | Using a composite design with stainless steel, Black 95A and Purple 80A Durometer polyurethane; this bush improves stiffness and durability over the factory rubber bush for sharper turn-in and more precise rear axle control. |  | 55290 S0400 | 55290 S0500 |  | 5055676554499 | 2022-06-16
Black | Hyundai | Elantra Models | Elantra AD (2015 - 2019) |  | PFR26-115BLK | Rear Trailing Arm Bush | 89.496 | 218.3702 | 2 | 2 | 15 | Using a composite design with stainless steel, and all Black 95A Durometer polyurethane; this bush improves stiffness and durability over the factory rubber bush for sharper turn-in and more precise rear axle control. |  | 55290 S0400 | 55290 S0500 |  | 5055676554505 | 2022-06-16
Road | Hyundai | Elantra Models | Elantra AD (2015 - 2019) |  | PFR26-116 | Rear Anti Roll Bar Drop Link Bush | 33.682 | 82.1841 | 2 | 2 | 16 | Made from our Black 95A Durometer Polyurethane, this bush will improve mid-corner stability and ensure that roll-angle is consistent and settled; and will far outlast the factory rubber bushes. |  | 55530 G2000 |  |  | 5055676558534 | 2022-06-16
Black | Hyundai | Elantra Models | Elantra AD (2015 - 2019) |  | PFR26-116BLK | Rear Anti Roll Bar Drop Link Bush | 33.682 | 82.1841 | 2 | 2 | 16 | Made from our Black 95A Durometer Polyurethane, this bush will improve mid-corner stability and ensure that roll-angle is consistent and settled; and will far outlast the factory rubber bushes. |  | 55530 G2000 |  |  | 5055676558541 | 2022-06-16
Road | Hyundai | Elantra Models | Elantra AD (2015 - 2019) |  | PFR26-119 | Rear Upper and Lower Spring Pads | 34.98 | 85.3512 | 2 | 2 | 19 | A drop-in replacement for the soft rubber factory spring pads, these pads are made from our Purple 80A durometer material to ensure stability and direct steering feel from the rear axle. |  | 55360 G2000 | 55370 C1100 |  | 5055676558367 | 2022-07-21
Black | Hyundai | Elantra Models | Elantra AD (2015 - 2019) |  | PFR26-119BLK | Rear Upper and Lower Spring Pads | 38.874 | 94.8526 | 2 | 2 | 19 | A drop-in replacement for the soft rubber factory spring pads, these pads are made from our Black 95A durometer material to ensure stability and direct steering feel from the rear axle. |  | 55360 G2000 | 55370 C1100 |  | 5055676558664 | 2022-07-21
Road | Hyundai | Elantra Models | Elantra AE/CN7 inc N (2020 on) |  | PF26-160 | Jack Pad Adaptor | 24.596 | 30.0071 | 1 | 1 | [6 empty] | 5055676558596 | 2022-06-16
Road | Hyundai | Elantra Models | Elantra AE/CN7 inc N (2020 on) |  | PFF26-101 | Front Wishbone Front Bush | 45.364 | 110.6882 | 2 | 2 | 1 | Made from our Black 95A Durometer Polyurethane, this bush adds stiffness and durability improving stability and wheel control during cornering. |  | 54551 S0000 | 54551 3X000 |  | 5055676553874 | 2022-06-16
Black | Hyundai | Elantra Models | Elantra AE/CN7 inc N (2020 on) |  | PFF26-101BLK | Front Wishbone Front Bush | 45.364 | 110.6882 | 2 | 2 | 1 | Made from our Black 95A Durometer Polyurethane, this bush adds stiffness and durability improving stability and wheel control during cornering. |  | 54551 S0000 | 54551 3X000 |  | 5055676553898 | 2022-06-16
Road | Hyundai | Elantra Models | Elantra AE/CN7 inc N (2020 on) |  | PFF26-101G | Front Wishbone Front Bush Camber Adjustable | 69.377 | 169.2799 | 2 | 2 | 1 | Made from our Black 95A Durometer Polyurethane with a CNC-machined stainless steel offset sleeve, this bush adds stiffness and durability improving stability and wheel control during cornering, and allows for +/-0.5 of Camber adjustment for dialling in your wheel geometry. Fitting this bush may result in a small amount of caster change, so fitting PFF26-102G Front Wishbone Rear Bush Caster Adjust is recommended to neutralise or improve any caster change. |  | 54551 S0000 | 54551 3X000 |  | 5055676553881 | 2022-08-02