Black | Volkswagen | Golf | Golf MK5 (2003 - 2009) | Golf MK5 1K | PFR85-528BLK | Rear Subframe Rear Mounting Bush | 83.457 | 203.6351 | 2 | 2 | 28 | This bush fits 4 wheel drive models only up to 28.5.2012. |  | 1K0505145K | 1K0505145H |  | 5055676534200 | 2022-10-11
Road | Volkswagen | Golf | Golf MK5 (2003 - 2009) | Golf Mk5 GTI & R32 | PF3-1661 | Jack Pad Adaptor | 28.49 | 34.7578 | 1 | 1 |  | PF3-1661 is a polyurethane jack pad to fit around and protect the sill, designed to help lift stability and location, whilst protecting the underside of your vehicle. Fits the following vehicles:Audi A3 inc Quattro MK2 8P (2003-2012),Audi A4 (2008 - 2016),Audi A4 Quattro (2008 - 2016),Audi S4 (2009 - 2016),Audi RS4 (2012 - 2016),Audi A5 (2007 - 2016),Audi A5 Quattro (2007 - 2016),Audi S5 (2007 - 2016),Audi RS5 (2010 - 2016),Audi Q5 (2008-2017),Audi Q5 Quattro (2008-2017),Audi SQ5 (2013-2017),Audi RS3 MK2 8P (2011-2013),Audi S3 MK2 8P (2006-2012),Audi A3 MK3 8V up to 125PS (2013-) Rear Beam,Audi A3/S3 MK3 8V 125PS plus (2013-) Multi Link,Audi RS3 (2015-),Volkswagen Golf MK5 1K,Volkswagen Golf Mk5 GTI & R32,Volkswagen Golf Plus 5M,Volkswagen Golf MK7 5G 2WD 122PS plus Multi-link,Volkswagen Golf MK7 5G 2WD upto 122PS Rear Beam,Volkswagen Golf MK7 5G 4WD,Volkswagen Golf MK6 5K (2009-2012),Seat Leon Mk2 1P (2005-2012),Skoda OCTAVIA 5E 150PS PLUS MULTI-LINK,Skoda OCTAVIA 5E UP TO 150PS REAR BEAM,Skoda Octavia Mk2 1Z (2004-2012),Volkswagen Passat B6 & B7 Typ3C (2006-2012),Volkswagen Passat B8 (2015 on),Volkswagen Scirocco MK3 (2008 - 2017) ,Seat Altea 5P (2004-),Skoda Superb (2009-2011) | 80mm Diameter | 8K0 802 247 B |  |  | 5055676551160 | 2022-08-01
Road | Volkswagen | Golf | Golf MK5 (2003 - 2009) | Golf Mk5 GTI & R32 | PF3-1663 | Jacking Point Insert | 27.192 | 33.1742 | 1 | 1 |  | PFF3-1663 Jacking Point Insert is a 95A durometer polyurethane bung that presses up into the vacant hole in the chassis providing a fit and forget solution for safer lifting - Recommended for lifting across 4 lift points simultaneously to avoid damage. For those that have the OE lifting adaptors, PFF3-1662 Magnetic Jack Pad is a CNC-machined Jack Pad with a built-in magnet to suit OE lifting adaptors, 8N0803855 and 8N0804583, that many owners may already have fitted. Its magnetic head self-locates into the recess of the metal OE adaptor ensuring a safe and solid lift every time, again recommended for use in sets of 4 simultaneously. Fits the following vehicles:Audi A3/S3 Mk1 8L (1996-2003)Audi A3/S3/RS3 Mk2 8P (2003-2012)Audi A3/S3/RS3 Mk3 8V (2013-)Audi TT Mk1 8N (1999-2006) Audi TT/S/RS Mk2 8J (2007-2014) Audi TT Mk3 8S (2014 on) Audi Q2 (2017 on) Audi Q3 (2012 - 2018) Seat Toledo Mk2 1M (1999 - 2004) Seat Toledo Mk3 5P (2004-2009) Seat Alhambra Mk2 (2010 on) Seat Leon Mk1 TYP 1M (1999-2005) Seat Leon Mk2 1P (2005-2012) Seat Leon Mk3 5F (2013 on) Skoda Octavia Mk1 Typ 1U (1996-2004) Skoda Octavia Mk2 1Z (2004-2012) Skoda Octavia 5E (2012-2019) Skoda Yeti 5L (2009-2017) Skoda Superb B6 (2009-2011) Skoda Superb 3V (2015 on) Volkswagen New Beetle & Cabrio (1998-2011) Volkswagen Beetle A5 (2011 on) Volkswagen Bora (1999-2005) Volkswagen Caddy Mk3 Typ 2K (2004 - 06/2010) Volkswagen Caddy Mk3.5 Typ 2K (06/2010 on) Volkswagen Golf Mk4 1J (1997-2004) Volkswagen Golf Mk5 1K (2004-2010) Volkswagen Golf Plus 5M (2004-2010) Volkswagen Golf Mk6 5K (2009-2012) Volkswagen Golf Mk7 5G (2012-2020) Volkswagen Jetta Mk5 1K (2005-2010) Volkswagen Jetta Mk6 A6 (2011 on) Volkswagen Passat B6 & B7 Typ3C (2006-2013) Volkswagen Passat CC 35 (2008-2012) Volkswagen Scirocco Mk3 (2008 - 2017) Volkswagen Sharan Mk2 (2010 on) Volkswagen Tiguan Mk1 (2007 - 2017) Volkswagen Touran (2003-2015) Volkswagen Touran (2017 on) Volkswagen CC (2012 - 2017) Volkswagen Eos (2006-2015) |  | 8N0804583 |  |  | 5055676554178 | 2020-12-08
Road | Volkswagen | Golf | Golf MK5 (2003 - 2009) | Golf Mk5 GTI & R32 | PF3-1663K | Jacking Point Insert Kit of 4 | 83.655 | 102.0591 | 1 | 1 |  | PFF3-1663 Jacking Point Insert is a 95A durometer polyurethane bung that presses up into the vacant hole in the chassis providing a fit and forget solution for safer lifting - Recommended for lifting across 4 lift points simultaneously to avoid damage. For those that have the OE lifting adaptors, PFF3-1662 Magnetic Jack Pad is a CNC-machined Jack Pad with a built-in magnet to suit OE lifting adaptors, 8N0803855 and 8N0804583, that many owners may already have fitted. Its magnetic head self-locates into the recess of the metal OE adaptor ensuring a safe and solid lift every time, again recommended for use in sets of 4 simultaneously. Fits the following vehicles:Audi A3/S3 Mk1 8L (1996-2003)Audi A3/S3/RS3 Mk2 8P (2003-2012)Audi A3/S3/RS3 Mk3 8V (2013-)Audi TT Mk1 8N (1999-2006) Audi TT/S/RS Mk2 8J (2007-2014) Audi TT Mk3 8S (2014 on) Audi Q2 (2017 on) Audi Q3 (2012 - 2018) Seat Toledo Mk2 1M (1999 - 2004) Seat Toledo Mk3 5P (2004-2009) Seat Alhambra Mk2 (2010 on) Seat Leon Mk1 TYP 1M (1999-2005) Seat Leon Mk2 1P (2005-2012) Seat Leon Mk3 5F (2013 on) Skoda Octavia Mk1 Typ 1U (1996-2004) Skoda Octavia Mk2 1Z (2004-2012) Skoda Octavia 5E (2012-2019) Skoda Yeti 5L (2009-2017) Skoda Superb B6 (2009-2015) Skoda Superb 3V (2015 on) Volkswagen New Beetle & Cabrio (1998-2011) Volkswagen Beetle A5 (2011 on) Volkswagen Bora (1999-2005) Volkswagen Caddy Mk3 Typ 2K (2004 - 06/2010) Volkswagen Caddy Mk3.5 Typ 2K (06/2010 on) Volkswagen Golf Mk4 1J (1997-2004) Volkswagen Golf Mk5 1K (2004-2010) Volkswagen Golf Plus 5M (2004-2010) Volkswagen Golf Mk6 5K (2009-2012) Volkswagen Golf Mk7 5G (2012-2020) Volkswagen Jetta Mk5 1K (2005-2010) Volkswagen Jetta Mk6 A6 (2011 on) Volkswagen Passat B6 & B7 Typ3C (2006-2013) Volkswagen Passat CC 35 (2008-2012) Volkswagen Scirocco Mk3 (2008 - 2017) Volkswagen Sharan Mk2 (2010 on) Volkswagen Tiguan Mk1 (2007 - 2017) Volkswagen Touran (2003-2015) Volkswagen Touran (2017 on) Volkswagen CC (2012 - 2017) Volkswagen Eos (2006-2015) |  | 8N0804583 |  |  | 5055676554185 | 2020-12-08
Road | Volkswagen | Golf | Golf MK5 (2003 - 2009) | Golf Mk5 GTI & R32 | PF85K-1005 | Powerflex Handling Pack (-2008 Petrol Only) | 304.964 | 372.0561 | 1 | 1 |  | Fits Petrol models before mid-2008 Included within this pack are the following parts:PFF85-501Front Wishbone Front BushPFF85-502Front Wishbone Rear bushPFF85-504Lower Engine Mount Insert (Large) Petrol/Tuned DieselPFF85-505Lower Engine Mount Small BushPFR85-508Rear Tie Bar to Chassis Front Bush |  |  |  |  | 5055676533715 | 2020-11-26
Road | Volkswagen | Golf | Golf MK5 (2003 - 2009) | Golf Mk5 GTI & R32 | PF85K-1006 | Powerflex Handling Pack (2008- Petrol Only) | 306.262 | 373.6396 | 1 | 1 |  | Fits Petrol models mid 2008 onwards Included within this pack are the following parts are:PFF85-501Front Wishbone Front BushPFF85-502Front Wishbone Rear BushPFF85-704Lower Engine Mount Insert (Large) Petrol/Tuned DieselPFF85-505Lower Engine Mount Small BushPFR85-508Rear Tie Bar to Chassis Front Bush |  |  |  |  | 5055676533760 | 2020-11-26
Road | Volkswagen | Golf | Golf MK5 (2003 - 2009) | Golf Mk5 GTI & R32 | PFF85-501 | Front Wishbone Front Bush | 37.576 | 91.6854 | 2 | 2 | 1 | For a camber adjustable bush use PFF85-501G. |  | 1K0407182 | 1K0407152BG | 5Q0 407 182 | 5055676510839 | 2022-09-08
Black | Volkswagen | Golf | Golf MK5 (2003 - 2009) | Golf Mk5 GTI & R32 | PFF85-501BLK | Front Wishbone Front Bush | 37.576 | 91.6854 | 2 | 2 | 1 |  |  | 1K0407182 | 1K0407152BG | 5Q0 407 182 | 5055676514240 | 2022-09-08
Road | Volkswagen | Golf | Golf MK5 (2003 - 2009) | Golf Mk5 GTI & R32 | PFF85-501G | Front Wishbone Front Bush Camber Adjustable | 69.377 | 169.2799 | 2 | 2 | 1 | This bush features a CNC machined Stainless Steel sleeve with an offset bore that can be rotated using our bespoke tooling (supplied), giving +/- 0.5 degrees of on-car camber adjustment. |  | 1K0407182 | 1K0407152BG | 5Q0 407 182 | 5055676529930 | 2022-09-08
Black | Volkswagen | Golf | Golf MK5 (2003 - 2009) | Golf Mk5 GTI & R32 | PFF85-501GBLK | Front Wishbone Front Bush Camber Adjustable | 69.377 | 169.2799 | 2 | 2 | 1 | This bush features a CNC machined Stainless Steel sleeve with an offset bore that can be rotated using our bespoke tooling (supplied), giving +/- 0.5 degrees of on-car camber adjustment. |  | 1K0407182 | 1K0407152BG | 5Q0 407 182 | 5055676529947 | 2022-09-08
Road | Volkswagen | Golf | Golf MK5 (2003 - 2009) | Golf Mk5 GTI & R32 | PFF85-502 | Front Wishbone Rear Bush | 43.417 | 105.9375 | 2 | 2 | 2 |  |  | 3C0199231 / 3C0199231E / 3C0199231F | 1K0199231 |  | 5055676510846 | 2022-03-30
Black | Volkswagen | Golf | Golf MK5 (2003 - 2009) | Golf Mk5 GTI & R32 | PFF85-502BLK | Front Wishbone Rear Bush | 47.762 | 116.5393 | 2 | 2 | 2 |  |  | 3C0 199 231 / 3C0199231E / 3C0199231F | 1K0199 231 |  | 5055676514257 | 2022-04-01
Road | Volkswagen | Golf | Golf MK5 (2003 - 2009) | Golf Mk5 GTI & R32 | PFF85-502G | Front Wishbone Rear Bush Anti-Lift & Caster Offset | 142.065 | 346.6386 | 2 | 2 | 2 | A polyurethane bush and CNC machined bracket combination providing anti-lift and 1 of caster offset. It is designed to complement PFF85-501G Front Wishbone Front Bush to provide +/- 0.5 degrees of camber adjustment. |  | 1K0199231J / 1K0199232J | 1K0199231K / 1K0199232K |  | 5055676529954 | 2022-07-06
Black | Volkswagen | Golf | Golf MK5 (2003 - 2009) | Golf Mk5 GTI & R32 | PFF85-502GBLK | Front Wishbone Rear Bush Anti-Lift & Caster Offset | 156.277 | 381.3159 | 2 | 2 | 2 | A polyurethane bush and CNC machined bracket combination providing anti-lift and 1 of caster offset. It is designed to complement PFF85-501G Front Wishbone Front Bush to provide +/- 0.5 degrees of camber adjustment. |  | 1K0199231J / 1K0199232J | 1K0199231K / 1K0199232K |  | 5055676529961 | 2022-07-06
Road | Volkswagen | Golf | Golf MK5 (2003 - 2009) | Golf Mk5 GTI & R32 | PFF85-503-22.5 | Front Anti Roll Bar Bush 22.5mm | 23.947 | 58.4307 | 2 | 2 | 3 | Please check anti roll bar diameter before ordering | 22.5mm | 1K0411303 |  |  | 5055676510907 | 2020-11-26
Black | Volkswagen | Golf | Golf MK5 (2003 - 2009) | Golf Mk5 GTI & R32 | PFF85-503-22.5BLK | Front Anti Roll Bar Bush 22.5mm | 26.345 | 64.2818 | 2 | 2 | 3 | Please check anti roll bar diameter before ordering | 22.5mm | 1K0411303 |  |  | 5055676522481 | 2018-03-27
Road | Volkswagen | Golf | Golf MK5 (2003 - 2009) | Golf Mk5 GTI & R32 | PFF85-503-23.6 | Front Anti Roll Bar Bush 23.6mm | 23.947 | 58.4307 | 2 | 2 | 3 | Please check anti roll bar diameter before ordering | 23.6mm | 1K0411303 / 1K0 411 303 | 1K0411303BK / 1K0 411 303 BK |  | 5055676510921 | 2022-02-09
Black | Volkswagen | Golf | Golf MK5 (2003 - 2009) | Golf Mk5 GTI & R32 | PFF85-503-23.6BLK | Front Anti Roll Bar Bush 23.6mm | 26.345 | 64.2818 | 2 | 2 | 3 | Please check anti roll bar diameter before ordering | 23.6mm | 1K0411303 / 1K0 411 303 | 1K0411303BK / 1K0 411 303 BK |  | 5055676522504 | 2022-02-09
Road | Volkswagen | Golf | Golf MK5 (2003 - 2009) | Golf Mk5 GTI & R32 | PFF85-503-24 | Front Anti Roll Bar Bush 24mm | 23.947 | 58.4307 | 2 | 2 | 3 | Please check anti roll bar diameter before ordering | 24mm | 1K0411303 |  |  | 5055676510938 | 2020-11-26
Black | Volkswagen | Golf | Golf MK5 (2003 - 2009) | Golf Mk5 GTI & R32 | PFF85-503-24BLK | Front Anti Roll Bar Bush 24mm | 26.345 | 64.2818 | 2 | 2 | 3 | Please check anti roll bar diameter before ordering | 24mm | 1K0411303 |  |  | 5055676518828 | 2018-03-27
Road | Volkswagen | Golf | Golf MK5 (2003 - 2009) | Golf Mk5 GTI & R32 | PFF85-504 | Lower Engine Mount Insert (Large) Petrol/Tuned Diesel | 33.033 | 40.3003 | 1 | 1 | 4 | Made using our Yellow 70A material, PFF85-504 fits standard/mildly tuned petrol vehicles and tuned diesel vehicles up to mid-2008. For vehicles from mid-2008 on use PFF85-704. |  | 1K0199867 | 1K0199868 | 3C0199867E | 5055676510945 | 2022-01-12
Black | Volkswagen | Golf | Golf MK5 (2003 - 2009) | Golf Mk5 GTI & R32 | PFF85-504BLK | Lower Engine Mount Insert (Large) Motorsport | 36.344 | 44.3397 | 1 | 1 | 4 | Made using our hardest Black 95A material, PFF85-504BLK fits vehicles up to mid-2008 and is recommended for Competition use. For vehicles from mid-2008 on use PFF85-704BLK. Being a stiffer material additional NVH may be experienced when fitting this part. |  | 1K0199867 | 1K0199868 | 3C0199867E | 5055676510952 | 2020-11-20
Road | Volkswagen | Golf | Golf MK5 (2003 - 2009) | Golf Mk5 GTI & R32 | PFF85-504P | Lower Engine Mount Insert (Large) Track | 33.033 | 40.3003 | 1 | 1 | 4 | Made from our Purple 80A material, PFF85-504P fits vehicles up to mid-2008 and is recommended for track use or heavily modified vehicles. For vehicles from mid-2008 on use PFF85-704P. Being a stiffer material additional NVH may be experienced when fitting this part. |  | 1K0199867 | 1K0199868 | 3C0199867E | 5055676514363 | 2020-11-20
Road | Volkswagen | Golf | Golf MK5 (2003 - 2009) | Golf Mk5 GTI & R32 | PFF85-504R | Lower Engine Mount Insert (Large) Std Diesel | 33.033 | 40.3003 | 1 | 1 | 4 | Made from our softest Red 65A material for less NVH, PFF85-504R fits standard diesel vehicles up to mid-2008. For vehicles from mid-2008 on use PFF85-704R. |  | 1K0199867 | 1K0199868 | 3C0199867E | 5055676512543 | 2020-11-20
Road | Volkswagen | Golf | Golf MK5 (2003 - 2009) | Golf Mk5 GTI & R32 | PFF85-505 | Lower Engine Mount Small Bush | 36.278 | 44.2592 | 1 | 1 | 5 |  |  | 1J0199851 | 1K0199855 |  | 5055676510969 | 2021-07-23
Black | Volkswagen | Golf | Golf MK5 (2003 - 2009) | Golf Mk5 GTI & R32 | PFF85-505BLK | Lower Engine Mount Small Bush | 39.919 | 48.7012 | 1 | 1 | 5 |  |  | 1J0199851 | 1K0199855 |  | 5055676514264 | 2021-07-23
Road | Volkswagen | Golf | Golf MK5 (2003 - 2009) | Golf Mk5 GTI & R32 | PFF85-530 | Transmission Mount Insert | 49.907 | 60.8865 | 1 | 1 | 30 | Designed to fill the voiding in the OE rubber mount, it smooths out gear changes by stiffening and supporting the often perished rubber bush, which is common for failure on tuned vehicles. This will provide a more precise and settled transmission response during acceleration and deceleration. A small increase in NVH, usually at idle, should be expected when stiffening the connecting mount between the engine/transmission and chassis. The harder the material used, the greater the NVH transmitted especially on diesel vehicles. The stock transmission and upper engine mounts have always been a problem on these vehicles. The rubber perishes and splits, allowing for excessive engine movement. The answer until now has been to replace with new standard rubber mounts or fit expensive aftermarket mounts that are generally prone to excessive levels of NVH transmission. PFF85-530 is an intermediate solution from Powerflex. |  | 1K0199555Q / 1K0199555R / 1K0199555L | 1K0199555M / 1K0199555N / 1K0199555AB | 1K0199555BE / 8P0199555 / 8P0199555A | 5055676542823 | 2022-02-24
Black | Volkswagen | Golf | Golf MK5 (2003 - 2009) | Golf Mk5 GTI & R32 | PFF85-530BLK | Transmission Mount Insert | 54.901 | 66.9792 | 1 | 1 | 30 | Designed to fill the voiding in the OE rubber mount, it smooths out gear changes by stiffening and supporting the often perished rubber bush, which is common for failure on tuned vehicles. This will provide a more precise and settled transmission response during acceleration and deceleration. A small increase in NVH, usually at idle, should be expected when stiffening the connecting mount between the engine/transmission and chassis. The harder the material used, the greater the NVH transmitted especially on diesel vehicles. The stock transmission and upper engine mounts have always been a problem on these vehicles. The rubber perishes and splits, allowing for excessive engine movement.The answer until now has been to replace with new standard rubber mounts or fit expensive aftermarket mounts that are generally prone to excessive levels of NVH transmission.PFF85-530 is an intermediate solution from Powerflex. |  | 1K0199555Q / 1K0199555R / 1K0199555L | 1K0199555M / 1K0199555N / 1K0199555AB | 1K0199555BE / 8P0199555 / 8P0199555A | 5055676542847 | 2022-02-24
Road | Volkswagen | Golf | Golf MK5 (2003 - 2009) | Golf Mk5 GTI & R32 | PFF85-531 | Upper Engine Mount Insert | 42.119 | 51.3852 | 1 | 1 | 31 | PFF85-531 is an insert designed to fill the voids of the original bush. Please check voids of your original mount are the same as the image shown for correct fitment. Does not fit Audi TTRS or RS3 models. |  | 1K0199262AM / 1K0199262P | 1K0199262AR | 8J0199262 | 5055676542830 | 2021-02-19
Black | Volkswagen | Golf | Golf MK5 (2003 - 2009) | Golf Mk5 GTI & R32 | PFF85-531BLK | Upper Engine Mount Insert | 46.343 | 56.5385 | 1 | 1 | 31 | PFF85-531BLK is an insert designed to fill the voids of the original bush. Please check voids of your original mount are the same as the image shown for correct fitment. Does not fit Audi TTRS or RS3 models. |  | 1K0199262AM / 1K0199262P | 1K0199262AR | 8J0199262 | 5055676542854 | 2021-02-19
Road | Volkswagen | Golf | Golf MK5 (2003 - 2009) | Golf Mk5 GTI & R32 | PFF85-532 | Upper Engine Mount Insert | 42.119 | 51.3852 | 1 | 1 | 31 | Designed to fill the voiding in the OE rubber mount, it smooths out gear changes by stiffening and supporting the often perished rubber bush, which is common for failure on tuned vehicles. This will provide a more precise and settled transmission response during acceleration and deceleration. A small increase in NVH, usually at idle, should be expected when stiffening the connecting mount between the engine/transmission and chassis. The harder the material used, the greater the NVH transmitted especially on diesel vehicles. Does not fit Audi TTRS or RS3 models. |  | 1K0199262M / 1K0 199 262 M |  |  | 5055676543059 | 2022-03-08
Black | Volkswagen | Golf | Golf MK5 (2003 - 2009) | Golf Mk5 GTI & R32 | PFF85-532BLK | Upper Engine Mount Insert | 46.343 | 56.5385 | 1 | 1 | 31 | Designed to fill the voiding in the OE rubber mount, it smooths out gear changes by stiffening and supporting the often perished rubber bush, which is common for failure on tuned vehicles. This will provide a more precise and settled transmission response during acceleration and deceleration. A small increase in NVH, usually at idle, should be expected when stiffening the connecting mount between the engine/transmission and chassis. The harder the material used, the greater the NVH transmitted especially on diesel vehicles. Does not fit Audi TTRS or RS3 models. |  | 1K0199262M / 1K0 199 262 M |  |  | 5055676543141 | 2022-03-08
Road | Volkswagen | Golf | Golf MK5 (2003 - 2009) | Golf Mk5 GTI & R32 | PFF85-533 | Steering Rack Mounting Bush | 27.841 | 33.966 | 1 | 1 | 33 |  |  | 1K0498884 |  |  | 5055676553393 | 2020-07-27
Black | Volkswagen | Golf | Golf MK5 (2003 - 2009) | Golf Mk5 GTI & R32 | PFF85-533BLK | Steering Rack Mounting Bush | 30.437 | 37.1331 | 1 | 1 | 33 |  |  | 1K0498884 |  |  | 5055676553409 | 2020-07-23
Road | Volkswagen | Golf | Golf MK5 (2003 - 2009) | Golf Mk5 GTI & R32 | PFF85-704 | Lower Engine Mount Insert (Large) Petrol/Tuned Diesel | 34.331 | 41.8838 | 1 | 1 | 4 | Made using our Yellow 70A material, PFF85-704 is recommended for standard/mildly tuned petrol vehicles and tuned diesel vehicles from mid-2008 on. For vehicles up to mid-2008 use PFF85-504. |  | 1K0199867 | 1K0199868 | 1K0199867Q | 5055676511843 | 2019-07-19
Black | Volkswagen | Golf | Golf MK5 (2003 - 2009) | Golf Mk5 GTI & R32 | PFF85-704BLK | Lower Engine Mount Insert (Large) Motorsport | 37.774 | 46.0843 | 1 | 1 | 4 | Made using our hardest Black 95A material, PFF85-704BLK fits vehicles from mid-2008 and is recommended for Competition use. For vehicles up to mid-2008 use PFF85-504BLK. Being a stiffer material additional NVH may be experienced when fitting this part. |  | 1K0199867 | 1K0199868 |  | 5055676522542 | 2019-07-19
Road | Volkswagen | Golf | Golf MK5 (2003 - 2009) | Golf Mk5 GTI & R32 | PFF85-704P | Lower Engine Mount Insert (Large) Track | 34.331 | 41.8838 | 1 | 1 | 4 | Made using our Purple 80A material, PFF85-704P is recommended for track driven and higher-tuned vehicles from mid-2008 on. For vehicles up to mid-2008 use PFF85-504.Being a stiffer material additional NVH may be experienced when fitting this part. |  | 1K0199867 | 1K0199868 | 1K0199867Q | 5055676514370 | 2019-07-19
Road | Volkswagen | Golf | Golf MK5 (2003 - 2009) | Golf Mk5 GTI & R32 | PFF85-704R | Lower Engine Mount Insert (Large) Std Diesel | 34.331 | 41.8838 | 1 | 1 | 4 | Made from our softer Red 65A material for less NVH, PFF85-704R fits standard diesel vehicles from mid-2008 on. For vehicles up to mid-2008 on use PFF85-504R. |  | 1K0199867 | 1K0199868 | 1K0199867Q | 5055676511836 | 2019-07-08
Road | Volkswagen | Golf | Golf MK5 (2003 - 2009) | Golf Mk5 GTI & R32 | PFR85-508 | Rear Tie Bar to Chassis Front Bush | 44.715 | 109.1046 | 2 | 2 | 8 |  |  | 1K0505541D |  |  | 5055676510976 | 2020-11-26
Black | Volkswagen | Golf | Golf MK5 (2003 - 2009) | Golf Mk5 GTI & R32 | PFR85-508BLK | Rear Tie Bar to Chassis Front Bush | 49.192 | 120.0285 | 2 | 2 | 8 |  |  | 1K0505541D |  |  | 5055676514271 | 2020-11-26
Road | Volkswagen | Golf | Golf MK5 (2003 - 2009) | Golf Mk5 GTI & R32 | PFR85-509 | Rear Lower Spring Mount Outer | 34.98 | 85.3512 | 2 | 2 | 9 | This bush is suitable for Road and Black Series applications. It is the same part as the Black Series but with Road Series packaging. Fits into 1K0505311AB wishbone. |  | 1K050555 | 1K0505311 |  | 5055676510983 | 2019-07-18
Black | Volkswagen | Golf | Golf MK5 (2003 - 2009) | Golf Mk5 GTI & R32 | PFR85-509BLK | Rear Lower Spring Mount Outer * | 34.98 | 85.3512 | 2 | 2 | 9 |  |  | 1K050555 / 1K0505311 | 1K0505311AB |  | 5055676520883 | 2022-04-01
Road | Volkswagen | Golf | Golf MK5 (2003 - 2009) | Golf Mk5 GTI & R32 | PFR85-510 | Rear Lower Spring Mount Inner | 34.331 | 83.7676 | 2 | 2 | 10 | This bush is suitable for Road and Black Series applications. It is the same part as the Black Series but with Road Series packaging. |  | Fits OE wishbone Nr 1K0505311AB |  |  | 5055676510990 | 2020-11-26
Black | Volkswagen | Golf | Golf MK5 (2003 - 2009) | Golf Mk5 GTI & R32 | PFR85-510BLK | Rear Lower Spring Mount Inner | 34.331 | 83.7676 | 2 | 2 | 10 | This bush is suitable for Road and Black Series applications. It is the same part as the Road Series but with Black Series packaging. |  | Fits OE wishbone Nr 1K0505311AB |  |  | 5055676520890 | 2018-02-28
Road | Volkswagen | Golf | Golf MK5 (2003 - 2009) | Golf Mk5 GTI & R32 | PFR85-511 | Rear Lower Link Outer Bush | 48.609 | 118.606 | 2 | 2 | 11 |  |  | 1K0501529F | 1K0501529J |  | 5055676511003 | 2020-11-26
Black | Volkswagen | Golf | Golf MK5 (2003 - 2009) | Golf Mk5 GTI & R32 | PFR85-511BLK | Rear Lower Link Outer Bush | 48.609 | 118.606 | 2 | 2 | 11 |  |  | 1K0501529F | 1K0501529J |  | 5055676524492 | 2020-11-26
Road | Volkswagen | Golf | Golf MK5 (2003 - 2009) | Golf Mk5 GTI & R32 | PFR85-512 | Rear Lower Link Inner Bush | 47.311 | 115.4388 | 2 | 2 | 12 |  |  | 1K0501529 |  |  | 5055676511010 | 2020-11-26
Black | Volkswagen | Golf | Golf MK5 (2003 - 2009) | Golf Mk5 GTI & R32 | PFR85-512BLK | Rear Lower Link Inner Bush | 47.311 | 115.4388 | 2 | 2 | 12 |  |  | 1K0501529 |  |  | 5055676520906 | 2017-03-28
Road | Volkswagen | Golf | Golf MK5 (2003 - 2009) | Golf Mk5 GTI & R32 | PFR85-513 | Rear Upper Link Outer Bush | 40.172 | 98.0197 | 2 | 2 | 13 |  |  | 5Q0505323D | 1K0505323N |  | 5055676511027 | 2022-09-08
Black | Volkswagen | Golf | Golf MK5 (2003 - 2009) | Golf Mk5 GTI & R32 | PFR85-513BLK | Rear Upper Link Outer Bush | 40.172 | 98.0197 | 2 | 2 | 13 |  |  | 5Q0505323D | 1K0505323N |  | 5055676520913 | 2022-09-08
Road | Volkswagen | Golf | Golf MK5 (2003 - 2009) | Golf Mk5 GTI & R32 | PFR85-514 | Rear Upper Link Inner Bush | 34.98 | 85.3512 | 2 | 2 | 14 |  |  | 5Q0505323D | 1K0501529 |  | 5055676511034 | 2022-09-09
Black | Volkswagen | Golf | Golf MK5 (2003 - 2009) | Golf Mk5 GTI & R32 | PFR85-514BLK | Rear Upper Link Inner Bush | 34.98 | 85.3512 | 2 | 2 | 14 |  |  | 1K0501529 |  |  | 5055676520920 | 2017-03-28
Road | Volkswagen | Golf | Golf MK5 (2003 - 2009) | Golf Mk5 GTI & R32 | PFR85-515-18.5 | Rear Anti Roll Bar Bush 18.5mm | 25.377 | 61.9199 | 2 | 2 | 15 | Please check anti roll bar diameter before ordering. | 18.5mm | 1K0511327AP |  |  | 5055676511072 | 2022-03-24
Black | Volkswagen | Golf | Golf MK5 (2003 - 2009) | Golf Mk5 GTI & R32 | PFR85-515-18.5BLK | Rear Anti Roll Bar Bush 18.5mm | 27.709 | 67.61 | 2 | 2 | 15 | Please check anti roll bar diameter before ordering. | 18.5mm | 1K0511327AP |  |  | 5055676546890 | 2022-03-24
Road | Volkswagen | Golf | Golf MK5 (2003 - 2009) | Golf Mk5 GTI & R32 | PFR85-515-19.6 | Rear Anti Roll Bar Bush 19.6mm | 25.377 | 61.9199 | 2 | 2 | 15 | Please check anti roll bar diameter before ordering | 19.6mm | 1K0511327AQ |  |  | 5055676511096 | 2022-03-24
Black | Volkswagen | Golf | Golf MK5 (2003 - 2009) | Golf Mk5 GTI & R32 | PFR85-515-19.6BLK | Rear Anti Roll Bar Bush 19.6mm | 27.709 | 67.61 | 2 | 2 | 15 | Please check anti roll bar diameter before ordering | 19.6mm | 1K0511327AQ |  |  | 5055676546906 | 2022-09-26
Road | Volkswagen | Golf | Golf MK5 (2003 - 2009) | Golf Mk5 GTI & R32 | PFR85-515-20.5 | Rear Anti Roll Bar Bush 20.5mm | 25.377 | 61.9199 | 2 | 2 | 15 | Please check anti roll bar diameter before ordering | 20.5mm |  |  |  | 5055676511119 | 2021-07-09
Black | Volkswagen | Golf | Golf MK5 (2003 - 2009) | Golf Mk5 GTI & R32 | PFR85-515-20.5BLK | Rear Anti Roll Bar Bush 20.5mm | 27.709 | 67.61 | 2 | 2 | 15 | Please check anti roll bar diameter before ordering | 20.5mm |  |  |  | 5055676523334 | 2021-07-09
Road | Volkswagen | Golf | Golf MK5 (2003 - 2009) | Golf Mk5 GTI & R32 | PFR85-515-20.7 | Rear Anti Roll Bar Bush 20.7mm | 25.377 | 61.9199 | 2 | 2 | 15 | Please check anti roll bar diameter before ordering. | 20.7mm | 1K0511327AR |  |  | 5055676511126 | 2021-07-09
Black | Volkswagen | Golf | Golf MK5 (2003 - 2009) | Golf Mk5 GTI & R32 | PFR85-515-20.7BLK | Rear Anti Roll Bar Bush 20.7mm | 27.709 | 67.61 | 2 | 2 | 15 | Please check anti roll bar diameter before ordering. | 20.7mm | 1K0511327AR |  |  | 5055676523341 | 2021-07-09
Road | Volkswagen | Golf | Golf MK5 (2003 - 2009) | Golf Mk5 GTI & R32 | PFR85-515-21.7 | Rear Anti Roll Bar Bush 21.7mm | 25.377 | 61.9199 | 2 | 2 | 15 | Please check anti roll bar diameter before ordering | 21.7mm | 1K0511327AS |  |  | 5055676511133 | 2021-07-09
Black | Volkswagen | Golf | Golf MK5 (2003 - 2009) | Golf Mk5 GTI & R32 | PFR85-515-21.7BLK | Rear Anti Roll Bar Bush 21.7mm | 27.709 | 67.61 | 2 | 2 | 15 | Please check anti roll bar diameter before ordering | 21.7mm | 1K0511327AS |  |  | 5055676523358 | 2021-07-09
Road | Volkswagen | Golf | Golf MK5 (2003 - 2009) | Golf Mk5 GTI & R32 | PFR85-523 | Rear Diff Front Mounting Bush | 44.066 | 53.7605 | 1 | 1 | 24 | This bush fits models only where the bush location in the diff casing measures 30mm tall as found on AWD 2004-2015 PQ35 platform vehicles. If in doubt, measure the height of the front casing mount before ordering. If the mount is 35mm in height and the OEM part number on your vehicle is 1K0 599 437, please use PFR85-524. | 30mm | 1K0599431 |  |  | 5055676554512 | 2021-07-23
Black | Volkswagen | Golf | Golf MK5 (2003 - 2009) | Golf Mk5 GTI & R32 | PFR85-523BLK | Rear Diff Front Mounting Bush | 47.96 | 58.5112 | 1 | 1 | 24 | This bush fits models only where the bush location in the diff casing measures 30mm tall as found on AWD 2004-2015 PQ35 platform vehicles. If in doubt, measure the height of the front casing mount before ordering. If the mount is 35mm in height and the OEM part number on your vehicle is 1K0 599 437, please use PFR85-524. | 30mm | 1K0599431 |  |  | 5055676554529 | 2022-09-26
Road | Volkswagen | Golf | Golf MK5 (2003 - 2009) | Golf Mk5 GTI & R32 | PFR85-525 | Rear Diff Rear Mounting Bush | 42.768 | 104.3539 | 2 | 2 | 25 | This bush fits 4 wheel drive models only. |  | 1K0599437 | 1K0599438 |  | 5055676534156 | 2022-09-09
Black | Volkswagen | Golf | Golf MK5 (2003 - 2009) | Golf Mk5 GTI & R32 | PFR85-525BLK | Rear Diff Rear Mounting Bush | 47.058 | 114.8215 | 2 | 2 | 25 | Fits 4WD models only. |  | 1K0599437 | 1K0599438 |  | 5055676534163 | 2022-09-26
Road | Volkswagen | Golf | Golf MK5 (2003 - 2009) | Golf Mk5 GTI & R32 | PFR85-527 | Rear Subframe Front Mounting Bush | 66.132 | 161.3621 | 2 | 2 | 27 | This bush fits 4 wheel drive models only up to 28.5.2012. |  | 1K0505145J |  |  | 5055676534170 | 2022-10-11
Black | Volkswagen | Golf | Golf MK5 (2003 - 2009) | Golf Mk5 GTI & R32 | PFR85-527BLK | Rear Subframe Front Mounting Bush | 72.754 | 177.5198 | 2 | 2 | 27 | This bush fits 4 wheel drive models only up to 28.5.2012. |  | 1K0505145J |  |  | 5055676534187 | 2022-10-11
Road | Volkswagen | Golf | Golf MK5 (2003 - 2009) | Golf Mk5 GTI & R32 | PFR85-528 | Rear Subframe Rear Mounting Bush | 75.867 | 185.1155 | 2 | 2 | 28 | This bush fits 4 wheel drive models only up to 28.5.2012. |  | 1K0505145K | 1K0505145H |  | 5055676534194 | 2022-10-11
Black | Volkswagen | Golf | Golf MK5 (2003 - 2009) | Golf Mk5 GTI & R32 | PFR85-528BLK | Rear Subframe Rear Mounting Bush | 83.457 | 203.6351 | 2 | 2 | 28 | This bush fits 4 wheel drive models only up to 28.5.2012. |  | 1K0505145K | 1K0505145H |  | 5055676534200 | 2022-10-11
Road | Volkswagen | Golf | Golf MK5 (2003 - 2009) | Golf Plus 5M | PF3-1661 | Jack Pad Adaptor | 28.49 | 34.7578 | 1 | 1 |  | PF3-1661 is a polyurethane jack pad to fit around and protect the sill, designed to help lift stability and location, whilst protecting the underside of your vehicle. Fits the following vehicles:Audi A3 inc Quattro MK2 8P (2003-2012),Audi A4 (2008 - 2016),Audi A4 Quattro (2008 - 2016),Audi S4 (2009 - 2016),Audi RS4 (2012 - 2016),Audi A5 (2007 - 2016),Audi A5 Quattro (2007 - 2016),Audi S5 (2007 - 2016),Audi RS5 (2010 - 2016),Audi Q5 (2008-2017),Audi Q5 Quattro (2008-2017),Audi SQ5 (2013-2017),Audi RS3 MK2 8P (2011-2013),Audi S3 MK2 8P (2006-2012),Audi A3 MK3 8V up to 125PS (2013-) Rear Beam,Audi A3/S3 MK3 8V 125PS plus (2013-) Multi Link,Audi RS3 (2015-),Volkswagen Golf MK5 1K,Volkswagen Golf Mk5 GTI & R32,Volkswagen Golf Plus 5M,Volkswagen Golf MK7 5G 2WD 122PS plus Multi-link,Volkswagen Golf MK7 5G 2WD upto 122PS Rear Beam,Volkswagen Golf MK7 5G 4WD,Volkswagen Golf MK6 5K (2009-2012),Seat Leon Mk2 1P (2005-2012),Skoda OCTAVIA 5E 150PS PLUS MULTI-LINK,Skoda OCTAVIA 5E UP TO 150PS REAR BEAM,Skoda Octavia Mk2 1Z (2004-2012),Volkswagen Passat B6 & B7 Typ3C (2006-2012),Volkswagen Passat B8 (2015 on),Volkswagen Scirocco MK3 (2008 - 2017) ,Seat Altea 5P (2004-),Skoda Superb (2009-2011) | 80mm Diameter | 8K0 802 247 B |  |  | 5055676551160 | 2022-08-01
Road | Volkswagen | Golf | Golf MK5 (2003 - 2009) | Golf Plus 5M | PF3-1663 | Jacking Point Insert | 27.192 | 33.1742 | 1 | 1 |  | PFF3-1663 Jacking Point Insert is a 95A durometer polyurethane bung that presses up into the vacant hole in the chassis providing a fit and forget solution for safer lifting - Recommended for lifting across 4 lift points simultaneously to avoid damage. For those that have the OE lifting adaptors, PFF3-1662 Magnetic Jack Pad is a CNC-machined Jack Pad with a built-in magnet to suit OE lifting adaptors, 8N0803855 and 8N0804583, that many owners may already have fitted. Its magnetic head self-locates into the recess of the metal OE adaptor ensuring a safe and solid lift every time, again recommended for use in sets of 4 simultaneously. Fits the following vehicles:Audi A3/S3 Mk1 8L (1996-2003)Audi A3/S3/RS3 Mk2 8P (2003-2012)Audi A3/S3/RS3 Mk3 8V (2013-)Audi TT Mk1 8N (1999-2006) Audi TT/S/RS Mk2 8J (2007-2014) Audi TT Mk3 8S (2014 on) Audi Q2 (2017 on) Audi Q3 (2012 - 2018) Seat Toledo Mk2 1M (1999 - 2004) Seat Toledo Mk3 5P (2004-2009) Seat Alhambra Mk2 (2010 on) Seat Leon Mk1 TYP 1M (1999-2005) Seat Leon Mk2 1P (2005-2012) Seat Leon Mk3 5F (2013 on) Skoda Octavia Mk1 Typ 1U (1996-2004) Skoda Octavia Mk2 1Z (2004-2012) Skoda Octavia 5E (2012-2019) Skoda Yeti 5L (2009-2017) Skoda Superb B6 (2009-2011) Skoda Superb 3V (2015 on) Volkswagen New Beetle & Cabrio (1998-2011) Volkswagen Beetle A5 (2011 on) Volkswagen Bora (1999-2005) Volkswagen Caddy Mk3 Typ 2K (2004 - 06/2010) Volkswagen Caddy Mk3.5 Typ 2K (06/2010 on) Volkswagen Golf Mk4 1J (1997-2004) Volkswagen Golf Mk5 1K (2004-2010) Volkswagen Golf Plus 5M (2004-2010) Volkswagen Golf Mk6 5K (2009-2012) Volkswagen Golf Mk7 5G (2012-2020) Volkswagen Jetta Mk5 1K (2005-2010) Volkswagen Jetta Mk6 A6 (2011 on) Volkswagen Passat B6 & B7 Typ3C (2006-2013) Volkswagen Passat CC 35 (2008-2012) Volkswagen Scirocco Mk3 (2008 - 2017) Volkswagen Sharan Mk2 (2010 on) Volkswagen Tiguan Mk1 (2007 - 2017) Volkswagen Touran (2003-2015) Volkswagen Touran (2017 on) Volkswagen CC (2012 - 2017) Volkswagen Eos (2006-2015) |  | 8N0804583 |  |  | 5055676554178 | 2020-12-08
Road | Volkswagen | Golf | Golf MK5 (2003 - 2009) | Golf Plus 5M | PF3-1663K | Jacking Point Insert Kit of 4 | 83.655 | 102.0591 | 1 | 1 |  | PFF3-1663 Jacking Point Insert is a 95A durometer polyurethane bung that presses up into the vacant hole in the chassis providing a fit and forget solution for safer lifting - Recommended for lifting across 4 lift points simultaneously to avoid damage. For those that have the OE lifting adaptors, PFF3-1662 Magnetic Jack Pad is a CNC-machined Jack Pad with a built-in magnet to suit OE lifting adaptors, 8N0803855 and 8N0804583, that many owners may already have fitted. Its magnetic head self-locates into the recess of the metal OE adaptor ensuring a safe and solid lift every time, again recommended for use in sets of 4 simultaneously. Fits the following vehicles:Audi A3/S3 Mk1 8L (1996-2003)Audi A3/S3/RS3 Mk2 8P (2003-2012)Audi A3/S3/RS3 Mk3 8V (2013-)Audi TT Mk1 8N (1999-2006) Audi TT/S/RS Mk2 8J (2007-2014) Audi TT Mk3 8S (2014 on) Audi Q2 (2017 on) Audi Q3 (2012 - 2018) Seat Toledo Mk2 1M (1999 - 2004) Seat Toledo Mk3 5P (2004-2009) Seat Alhambra Mk2 (2010 on) Seat Leon Mk1 TYP 1M (1999-2005) Seat Leon Mk2 1P (2005-2012) Seat Leon Mk3 5F (2013 on) Skoda Octavia Mk1 Typ 1U (1996-2004) Skoda Octavia Mk2 1Z (2004-2012) Skoda Octavia 5E (2012-2019) Skoda Yeti 5L (2009-2017) Skoda Superb B6 (2009-2015) Skoda Superb 3V (2015 on) Volkswagen New Beetle & Cabrio (1998-2011) Volkswagen Beetle A5 (2011 on) Volkswagen Bora (1999-2005) Volkswagen Caddy Mk3 Typ 2K (2004 - 06/2010) Volkswagen Caddy Mk3.5 Typ 2K (06/2010 on) Volkswagen Golf Mk4 1J (1997-2004) Volkswagen Golf Mk5 1K (2004-2010) Volkswagen Golf Plus 5M (2004-2010) Volkswagen Golf Mk6 5K (2009-2012) Volkswagen Golf Mk7 5G (2012-2020) Volkswagen Jetta Mk5 1K (2005-2010) Volkswagen Jetta Mk6 A6 (2011 on) Volkswagen Passat B6 & B7 Typ3C (2006-2013) Volkswagen Passat CC 35 (2008-2012) Volkswagen Scirocco Mk3 (2008 - 2017) Volkswagen Sharan Mk2 (2010 on) Volkswagen Tiguan Mk1 (2007 - 2017) Volkswagen Touran (2003-2015) Volkswagen Touran (2017 on) Volkswagen CC (2012 - 2017) Volkswagen Eos (2006-2015) |  | 8N0804583 |  |  | 5055676554185 | 2020-12-08
Road | Volkswagen | Golf | Golf MK5 (2003 - 2009) | Golf Plus 5M | PFF85-501 | Front Wishbone Front Bush | 37.576 | 91.6854 | 2 | 2 | 1 | For a camber adjustable bush use PFF85-501G. |  | 1K0407182 | 1K0407152BG | 5Q0 407 182 | 5055676510839 | 2022-09-08
Black | Volkswagen | Golf | Golf MK5 (2003 - 2009) | Golf Plus 5M | PFF85-501BLK | Front Wishbone Front Bush | 37.576 | 91.6854 | 2 | 2 | 1 |  |  | 1K0407182 | 1K0407152BG | 5Q0 407 182 | 5055676514240 | 2022-09-08
Road | Volkswagen | Golf | Golf MK5 (2003 - 2009) | Golf Plus 5M | PFF85-501G | Front Wishbone Front Bush Camber Adjustable | 69.377 | 169.2799 | 2 | 2 | 1 | This bush features a CNC machined Stainless Steel sleeve with an offset bore that can be rotated using our bespoke tooling (supplied), giving +/- 0.5 degrees of on-car camber adjustment. |  | 1K0407182 | 1K0407152BG | 5Q0 407 182 | 5055676529930 | 2022-09-08
Black | Volkswagen | Golf | Golf MK5 (2003 - 2009) | Golf Plus 5M | PFF85-501GBLK | Front Wishbone Front Bush Camber Adjustable | 69.377 | 169.2799 | 2 | 2 | 1 | This bush features a CNC machined Stainless Steel sleeve with an offset bore that can be rotated using our bespoke tooling (supplied), giving +/- 0.5 degrees of on-car camber adjustment. |  | 1K0407182 | 1K0407152BG | 5Q0 407 182 | 5055676529947 | 2022-09-08
Road | Volkswagen | Golf | Golf MK5 (2003 - 2009) | Golf Plus 5M | PFF85-502 | Front Wishbone Rear Bush | 43.417 | 105.9375 | 2 | 2 | 2 |  |  | 3C0199231 / 3C0199231E / 3C0199231F | 1K0199231 |  | 5055676510846 | 2022-03-30
Black | Volkswagen | Golf | Golf MK5 (2003 - 2009) | Golf Plus 5M | PFF85-502BLK | Front Wishbone Rear Bush | 47.762 | 116.5393 | 2 | 2 | 2 |  |  | 3C0 199 231 / 3C0199231E / 3C0199231F | 1K0199 231 |  | 5055676514257 | 2022-04-01
Road | Volkswagen | Golf | Golf MK5 (2003 - 2009) | Golf Plus 5M | PFF85-502G | Front Wishbone Rear Bush Anti-Lift & Caster Offset | 142.065 | 346.6386 | 2 | 2 | 2 | A polyurethane bush and CNC machined bracket combination providing anti-lift and 1 of caster offset. It is designed to complement PFF85-501G Front Wishbone Front Bush to provide +/- 0.5 degrees of camber adjustment. |  | 1K0199231J / 1K0199232J | 1K0199231K / 1K0199232K |  | 5055676529954 | 2022-07-06
Black | Volkswagen | Golf | Golf MK5 (2003 - 2009) | Golf Plus 5M | PFF85-502GBLK | Front Wishbone Rear Bush Anti-Lift & Caster Offset | 156.277 | 381.3159 | 2 | 2 | 2 | A polyurethane bush and CNC machined bracket combination providing anti-lift and 1 of caster offset. It is designed to complement PFF85-501G Front Wishbone Front Bush to provide +/- 0.5 degrees of camber adjustment. |  | 1K0199231J / 1K0199232J | 1K0199231K / 1K0199232K |  | 5055676529961 | 2022-07-06
Road | Volkswagen | Golf | Golf MK5 (2003 - 2009) | Golf Plus 5M | PFF85-503-21.7 | Front Anti Roll Bar Bush 21.7mm | 24.596 | 60.0142 | 2 | 2 | 3 | Please check anti roll bar diameter before ordering | 21.7mm | 1K0411303 |  |  | 5055676510884 | 2018-03-27
Road | Volkswagen | Golf | Golf MK5 (2003 - 2009) | Golf Plus 5M | PFF85-503-22 | Front Anti Roll Bar Bush 22mm | 24.596 | 60.0142 | 2 | 2 | 3 | Please check anti roll bar diameter before ordering | 22mm | 1K0411303 | 1K0411303AQ | 3C0411303R | 5055676510891 | 2022-02-10
Road | Volkswagen | Golf | Golf MK5 (2003 - 2009) | Golf Plus 5M | PFF85-503-23 | Front Anti Roll Bar Bush 23mm | 23.947 | 58.4307 | 2 | 2 | 3 | Please check anti roll bar diameter before ordering | 23mm | 1K0411303 | 1K0411303AM |  | 5055676510914 | 2020-11-26
Road | Volkswagen | Golf | Golf MK5 (2003 - 2009) | Golf Plus 5M | PFF85-503-23.6 | Front Anti Roll Bar Bush 23.6mm | 23.947 | 58.4307 | 2 | 2 | 3 | Please check anti roll bar diameter before ordering | 23.6mm | 1K0411303 / 1K0 411 303 | 1K0411303BK / 1K0 411 303 BK |  | 5055676510921 | 2022-02-09
Black | Volkswagen | Golf | Golf MK5 (2003 - 2009) | Golf Plus 5M | PFF85-503-23.6BLK | Front Anti Roll Bar Bush 23.6mm | 26.345 | 64.2818 | 2 | 2 | 3 | Please check anti roll bar diameter before ordering | 23.6mm | 1K0411303 / 1K0 411 303 | 1K0411303BK / 1K0 411 303 BK |  | 5055676522504 | 2022-02-09
Black | Volkswagen | Golf | Golf MK5 (2003 - 2009) | Golf Plus 5M | PFF85-503-23BLK | Front Anti Roll Bar Bush 23mm | 26.345 | 64.2818 | 2 | 2 | 3 | Please check anti roll bar diameter before ordering | 23mm | 1K0411303 |  |  | 5055676522498 | 2018-03-27
Road | Volkswagen | Golf | Golf MK5 (2003 - 2009) | Golf Plus 5M | PFF85-503-24 | Front Anti Roll Bar Bush 24mm | 23.947 | 58.4307 | 2 | 2 | 3 | Please check anti roll bar diameter before ordering | 24mm | 1K0411303 |  |  | 5055676510938 | 2020-11-26
Black | Volkswagen | Golf | Golf MK5 (2003 - 2009) | Golf Plus 5M | PFF85-503-24BLK | Front Anti Roll Bar Bush 24mm | 26.345 | 64.2818 | 2 | 2 | 3 | Please check anti roll bar diameter before ordering | 24mm | 1K0411303 |  |  | 5055676518828 | 2018-03-27
Road | Volkswagen | Golf | Golf MK5 (2003 - 2009) | Golf Plus 5M | PFF85-504 | Lower Engine Mount Insert (Large) Petrol/Tuned Diesel | 33.033 | 40.3003 | 1 | 1 | 4 | Made using our Yellow 70A material, PFF85-504 fits standard/mildly tuned petrol vehicles and tuned diesel vehicles up to mid-2008. For vehicles from mid-2008 on use PFF85-704. |  | 1K0199867 | 1K0199868 | 3C0199867E | 5055676510945 | 2022-01-12
Black | Volkswagen | Golf | Golf MK5 (2003 - 2009) | Golf Plus 5M | PFF85-504BLK | Lower Engine Mount Insert (Large) Motorsport | 36.344 | 44.3397 | 1 | 1 | 4 | Made using our hardest Black 95A material, PFF85-504BLK fits vehicles up to mid-2008 and is recommended for Competition use. For vehicles from mid-2008 on use PFF85-704BLK. Being a stiffer material additional NVH may be experienced when fitting this part. |  | 1K0199867 | 1K0199868 | 3C0199867E | 5055676510952 | 2020-11-20
Road | Volkswagen | Golf | Golf MK5 (2003 - 2009) | Golf Plus 5M | PFF85-504P | Lower Engine Mount Insert (Large) Track | 33.033 | 40.3003 | 1 | 1 | 4 | Made from our Purple 80A material, PFF85-504P fits vehicles up to mid-2008 and is recommended for track use or heavily modified vehicles. For vehicles from mid-2008 on use PFF85-704P. Being a stiffer material additional NVH may be experienced when fitting this part. |  | 1K0199867 | 1K0199868 | 3C0199867E | 5055676514363 | 2020-11-20
Road | Volkswagen | Golf | Golf MK5 (2003 - 2009) | Golf Plus 5M | PFF85-504R | Lower Engine Mount Insert (Large) Std Diesel | 33.033 | 40.3003 | 1 | 1 | 4 | Made from our softest Red 65A material for less NVH, PFF85-504R fits standard diesel vehicles up to mid-2008. For vehicles from mid-2008 on use PFF85-704R. |  | 1K0199867 | 1K0199868 | 3C0199867E | 5055676512543 | 2020-11-20
Road | Volkswagen | Golf | Golf MK5 (2003 - 2009) | Golf Plus 5M | PFF85-505 | Lower Engine Mount Small Bush | 36.278 | 44.2592 | 1 | 1 | 5 |  |  | 1J0199851 | 1K0199855 |  | 5055676510969 | 2021-07-23
Black | Volkswagen | Golf | Golf MK5 (2003 - 2009) | Golf Plus 5M | PFF85-505BLK | Lower Engine Mount Small Bush | 39.919 | 48.7012 | 1 | 1 | 5 |  |  | 1J0199851 | 1K0199855 |  | 5055676514264 | 2021-07-23
Road | Volkswagen | Golf | Golf MK5 (2003 - 2009) | Golf Plus 5M | PFF85-530 | Transmission Mount Insert | 49.907 | 60.8865 | 1 | 1 | 30 | Designed to fill the voiding in the OE rubber mount, it smooths out gear changes by stiffening and supporting the often perished rubber bush, which is common for failure on tuned vehicles. This will provide a more precise and settled transmission response during acceleration and deceleration. A small increase in NVH, usually at idle, should be expected when stiffening the connecting mount between the engine/transmission and chassis. The harder the material used, the greater the NVH transmitted especially on diesel vehicles. The stock transmission and upper engine mounts have always been a problem on these vehicles. The rubber perishes and splits, allowing for excessive engine movement. The answer until now has been to replace with new standard rubber mounts or fit expensive aftermarket mounts that are generally prone to excessive levels of NVH transmission. PFF85-530 is an intermediate solution from Powerflex. |  | 1K0199555Q / 1K0199555R / 1K0199555L | 1K0199555M / 1K0199555N / 1K0199555AB | 1K0199555BE / 8P0199555 / 8P0199555A | 5055676542823 | 2022-02-24
Black | Volkswagen | Golf | Golf MK5 (2003 - 2009) | Golf Plus 5M | PFF85-530BLK | Transmission Mount Insert | 54.901 | 66.9792 | 1 | 1 | 30 | Designed to fill the voiding in the OE rubber mount, it smooths out gear changes by stiffening and supporting the often perished rubber bush, which is common for failure on tuned vehicles. This will provide a more precise and settled transmission response during acceleration and deceleration. A small increase in NVH, usually at idle, should be expected when stiffening the connecting mount between the engine/transmission and chassis. The harder the material used, the greater the NVH transmitted especially on diesel vehicles. The stock transmission and upper engine mounts have always been a problem on these vehicles. The rubber perishes and splits, allowing for excessive engine movement.The answer until now has been to replace with new standard rubber mounts or fit expensive aftermarket mounts that are generally prone to excessive levels of NVH transmission.PFF85-530 is an intermediate solution from Powerflex. |  | 1K0199555Q / 1K0199555R / 1K0199555L | 1K0199555M / 1K0199555N / 1K0199555AB | 1K0199555BE / 8P0199555 / 8P0199555A | 5055676542847 | 2022-02-24
Road | Volkswagen | Golf | Golf MK5 (2003 - 2009) | Golf Plus 5M | PFF85-533 | Steering Rack Mounting Bush | 27.841 | 33.966 | 1 | 1 | 33 |  |  | 1K0498884 |  |  | 5055676553393 | 2020-07-27
Black | Volkswagen | Golf | Golf MK5 (2003 - 2009) | Golf Plus 5M | PFF85-533BLK | Steering Rack Mounting Bush | 30.437 | 37.1331 | 1 | 1 | 33 |  |  | 1K0498884 |  |  | 5055676553409 | 2020-07-23
Road | Volkswagen | Golf | Golf MK5 (2003 - 2009) | Golf Plus 5M | PFF85-704 | Lower Engine Mount Insert (Large) Petrol/Tuned Diesel | 34.331 | 41.8838 | 1 | 1 | 4 | Made using our Yellow 70A material, PFF85-704 is recommended for standard/mildly tuned petrol vehicles and tuned diesel vehicles from mid-2008 on. For vehicles up to mid-2008 use PFF85-504. |  | 1K0199867 | 1K0199868 | 1K0199867Q | 5055676511843 | 2019-07-19
Black | Volkswagen | Golf | Golf MK5 (2003 - 2009) | Golf Plus 5M | PFF85-704BLK | Lower Engine Mount Insert (Large) Motorsport | 37.774 | 46.0843 | 1 | 1 | 4 | Made using our hardest Black 95A material, PFF85-704BLK fits vehicles from mid-2008 and is recommended for Competition use. For vehicles up to mid-2008 use PFF85-504BLK. Being a stiffer material additional NVH may be experienced when fitting this part. |  | 1K0199867 | 1K0199868 |  | 5055676522542 | 2019-07-19
Road | Volkswagen | Golf | Golf MK5 (2003 - 2009) | Golf Plus 5M | PFF85-704P | Lower Engine Mount Insert (Large) Track | 34.331 | 41.8838 | 1 | 1 | 4 | Made using our Purple 80A material, PFF85-704P is recommended for track driven and higher-tuned vehicles from mid-2008 on. For vehicles up to mid-2008 use PFF85-504.Being a stiffer material additional NVH may be experienced when fitting this part. |  | 1K0199867 | 1K0199868 | 1K0199867Q | 5055676514370 | 2019-07-19
Road | Volkswagen | Golf | Golf MK5 (2003 - 2009) | Golf Plus 5M | PFF85-704R | Lower Engine Mount Insert (Large) Std Diesel | 34.331 | 41.8838 | 1 | 1 | 4 | Made from our softer Red 65A material for less NVH, PFF85-704R fits standard diesel vehicles from mid-2008 on. For vehicles up to mid-2008 on use PFF85-504R. |  | 1K0199867 | 1K0199868 | 1K0199867Q | 5055676511836 | 2019-07-08
Road | Volkswagen | Golf | Golf MK5 (2003 - 2009) | Golf Plus 5M | PFR85-508 | Rear Tie Bar to Chassis Front Bush | 44.715 | 109.1046 | 2 | 2 | 8 |  |  | 1K0505541D |  |  | 5055676510976 | 2020-11-26
Black | Volkswagen | Golf | Golf MK5 (2003 - 2009) | Golf Plus 5M | PFR85-508BLK | Rear Tie Bar to Chassis Front Bush | 49.192 | 120.0285 | 2 | 2 | 8 |  |  | 1K0505541D |  |  | 5055676514271 | 2020-11-26
Road | Volkswagen | Golf | Golf MK5 (2003 - 2009) | Golf Plus 5M | PFR85-509 | Rear Lower Spring Mount Outer | 34.98 | 85.3512 | 2 | 2 | 9 | This bush is suitable for Road and Black Series applications. It is the same part as the Black Series but with Road Series packaging. Fits into 1K0505311AB wishbone. |  | 1K050555 | 1K0505311 |  | 5055676510983 | 2019-07-18
Black | Volkswagen | Golf | Golf MK5 (2003 - 2009) | Golf Plus 5M | PFR85-509BLK | Rear Lower Spring Mount Outer * | 34.98 | 85.3512 | 2 | 2 | 9 |  |  | 1K050555 / 1K0505311 | 1K0505311AB |  | 5055676520883 | 2022-04-01
Road | Volkswagen | Golf | Golf MK5 (2003 - 2009) | Golf Plus 5M | PFR85-510 | Rear Lower Spring Mount Inner | 34.331 | 83.7676 | 2 | 2 | 10 | This bush is suitable for Road and Black Series applications. It is the same part as the Black Series but with Road Series packaging. |  | Fits OE wishbone Nr 1K0505311AB |  |  | 5055676510990 | 2020-11-26
Black | Volkswagen | Golf | Golf MK5 (2003 - 2009) | Golf Plus 5M | PFR85-510BLK | Rear Lower Spring Mount Inner | 34.331 | 83.7676 | 2 | 2 | 10 | This bush is suitable for Road and Black Series applications. It is the same part as the Road Series but with Black Series packaging. |  | Fits OE wishbone Nr 1K0505311AB |  |  | 5055676520890 | 2018-02-28
Road | Volkswagen | Golf | Golf MK5 (2003 - 2009) | Golf Plus 5M | PFR85-511 | Rear Lower Link Outer Bush | 48.609 | 118.606 | 2 | 2 | 11 |  |  | 1K0501529F | 1K0501529J |  | 5055676511003 | 2020-11-26
Black | Volkswagen | Golf | Golf MK5 (2003 - 2009) | Golf Plus 5M | PFR85-511BLK | Rear Lower Link Outer Bush | 48.609 | 118.606 | 2 | 2 | 11 |  |  | 1K0501529F | 1K0501529J |  | 5055676524492 | 2020-11-26
Road | Volkswagen | Golf | Golf MK5 (2003 - 2009) | Golf Plus 5M | PFR85-512 | Rear Lower Link Inner Bush | 47.311 | 115.4388 | 2 | 2 | 12 |  |  | 1K0501529 |  |  | 5055676511010 | 2020-11-26
Black | Volkswagen | Golf | Golf MK5 (2003 - 2009) | Golf Plus 5M | PFR85-512BLK | Rear Lower Link Inner Bush | 47.311 | 115.4388 | 2 | 2 | 12 |  |  | 1K0501529 |  |  | 5055676520906 | 2017-03-28
Road | Volkswagen | Golf | Golf MK5 (2003 - 2009) | Golf Plus 5M | PFR85-513 | Rear Upper Link Outer Bush | 40.172 | 98.0197 | 2 | 2 | 13 |  |  | 5Q0505323D | 1K0505323N |  | 5055676511027 | 2022-09-08
Black | Volkswagen | Golf | Golf MK5 (2003 - 2009) | Golf Plus 5M | PFR85-513BLK | Rear Upper Link Outer Bush | 40.172 | 98.0197 | 2 | 2 | 13 |  |  | 5Q0505323D | 1K0505323N |  | 5055676520913 | 2022-09-08
Road | Volkswagen | Golf | Golf MK5 (2003 - 2009) | Golf Plus 5M | PFR85-514 | Rear Upper Link Inner Bush | 34.98 | 85.3512 | 2 | 2 | 14 |  |  | 5Q0505323D | 1K0501529 |  | 5055676511034 | 2022-09-09
Black | Volkswagen | Golf | Golf MK5 (2003 - 2009) | Golf Plus 5M | PFR85-514BLK | Rear Upper Link Inner Bush | 34.98 | 85.3512 | 2 | 2 | 14 |  |  | 1K0501529 |  |  | 5055676520920 | 2017-03-28
Road | Volkswagen | Golf | Golf MK5 (2003 - 2009) | Golf Plus 5M | PFR85-515-20.5 | Rear Anti Roll Bar Bush 20.5mm | 25.377 | 61.9199 | 2 | 2 | 15 | Please check anti roll bar diameter before ordering | 20.5mm |  |  |  | 5055676511119 | 2021-07-09
Black | Volkswagen | Golf | Golf MK5 (2003 - 2009) | Golf Plus 5M | PFR85-515-20.5BLK | Rear Anti Roll Bar Bush 20.5mm | 27.709 | 67.61 | 2 | 2 | 15 | Please check anti roll bar diameter before ordering | 20.5mm |  |  |  | 5055676523334 | 2021-07-09
Road | Volkswagen | Golf | Golf MK5 (2003 - 2009) | Golf Plus 5M | PFR85-515-20.7 | Rear Anti Roll Bar Bush 20.7mm | 25.377 | 61.9199 | 2 | 2 | 15 | Please check anti roll bar diameter before ordering. | 20.7mm | 1K0511327AR |  |  | 5055676511126 | 2021-07-09
Black | Volkswagen | Golf | Golf MK5 (2003 - 2009) | Golf Plus 5M | PFR85-515-20.7BLK | Rear Anti Roll Bar Bush 20.7mm | 27.709 | 67.61 | 2 | 2 | 15 | Please check anti roll bar diameter before ordering. | 20.7mm | 1K0511327AR |  |  | 5055676523341 | 2021-07-09
Road | Volkswagen | Golf | Golf MK5 (2003 - 2009) | Golf Plus 5M | PFR85-515-21.7 | Rear Anti Roll Bar Bush 21.7mm | 25.377 | 61.9199 | 2 | 2 | 15 | Please check anti roll bar diameter before ordering | 21.7mm | 1K0511327AS |  |  | 5055676511133 | 2021-07-09
Black | Volkswagen | Golf | Golf MK5 (2003 - 2009) | Golf Plus 5M | PFR85-515-21.7BLK | Rear Anti Roll Bar Bush 21.7mm | 27.709 | 67.61 | 2 | 2 | 15 | Please check anti roll bar diameter before ordering | 21.7mm | 1K0511327AS |  |  | 5055676523358 | 2021-07-09
Road | Volkswagen | Golf | Golf MK5 (2003 - 2009) | Golf Plus 5M | PFR85-523 | Rear Diff Front Mounting Bush | 44.066 | 53.7605 | 1 | 1 | 24 | This bush fits models only where the bush location in the diff casing measures 30mm tall as found on AWD 2004-2015 PQ35 platform vehicles. If in doubt, measure the height of the front casing mount before ordering. If the mount is 35mm in height and the OEM part number on your vehicle is 1K0 599 437, please use PFR85-524. | 30mm | 1K0599431 |  |  | 5055676554512 | 2021-07-23
Black | Volkswagen | Golf | Golf MK5 (2003 - 2009) | Golf Plus 5M | PFR85-523BLK | Rear Diff Front Mounting Bush | 47.96 | 58.5112 | 1 | 1 | 24 | This bush fits models only where the bush location in the diff casing measures 30mm tall as found on AWD 2004-2015 PQ35 platform vehicles. If in doubt, measure the height of the front casing mount before ordering. If the mount is 35mm in height and the OEM part number on your vehicle is 1K0 599 437, please use PFR85-524. | 30mm | 1K0599431 |  |  | 5055676554529 | 2022-09-26
Road | Volkswagen | Golf | Golf MK5 (2003 - 2009) | Golf Plus 5M | PFR85-525 | Rear Diff Rear Mounting Bush | 42.768 | 104.3539 | 2 | 2 | 25 | This bush fits 4 wheel drive models only. |  | 1K0599437 | 1K0599438 |  | 5055676534156 | 2022-09-09
Black | Volkswagen | Golf | Golf MK5 (2003 - 2009) | Golf Plus 5M | PFR85-525BLK | Rear Diff Rear Mounting Bush | 47.058 | 114.8215 | 2 | 2 | 25 | Fits 4WD models only. |  | 1K0599437 | 1K0599438 |  | 5055676534163 | 2022-09-26
Road | Volkswagen | Golf | Golf MK5 (2003 - 2009) | Golf Plus 5M | PFR85-527 | Rear Subframe Front Mounting Bush | 66.132 | 161.3621 | 2 | 2 | 27 | This bush fits 4 wheel drive models only up to 28.5.2012. |  | 1K0505145J |  |  | 5055676534170 | 2022-10-11
Black | Volkswagen | Golf | Golf MK5 (2003 - 2009) | Golf Plus 5M | PFR85-527BLK | Rear Subframe Front Mounting Bush | 72.754 | 177.5198 | 2 | 2 | 27 | This bush fits 4 wheel drive models only up to 28.5.2012. |  | 1K0505145J |  |  | 5055676534187 | 2022-10-11
Road | Volkswagen | Golf | Golf MK5 (2003 - 2009) | Golf Plus 5M | PFR85-528 | Rear Subframe Rear Mounting Bush | 75.867 | 185.1155 | 2 | 2 | 28 | This bush fits 4 wheel drive models only up to 28.5.2012. |  | 1K0505145K | 1K0505145H |  | 5055676534194 | 2022-10-11
Black | Volkswagen | Golf | Golf MK5 (2003 - 2009) | Golf Plus 5M | PFR85-528BLK | Rear Subframe Rear Mounting Bush | 83.457 | 203.6351 | 2 | 2 | 28 | This bush fits 4 wheel drive models only up to 28.5.2012. |  | 1K0505145K | 1K0505145H |  | 5055676534200 | 2022-10-11
Road | Volkswagen | Golf | Golf MK6 inc R 5K (2009-2012) |  | PF3-1661 | Jack Pad Adaptor | 28.49 | 34.7578 | 1 | 1 |  | PF3-1661 is a polyurethane jack pad to fit around and protect the sill, designed to help lift stability and location, whilst protecting the underside of your vehicle. Fits the following vehicles:Audi A3 inc Quattro MK2 8P (2003-2012),Audi A4 (2008 - 2016),Audi A4 Quattro (2008 - 2016),Audi S4 (2009 - 2016),Audi RS4 (2012 - 2016),Audi A5 (2007 - 2016),Audi A5 Quattro (2007 - 2016),Audi S5 (2007 - 2016),Audi RS5 (2010 - 2016),Audi Q5 (2008-2017),Audi Q5 Quattro (2008-2017),Audi SQ5 (2013-2017),Audi RS3 MK2 8P (2011-2013),Audi S3 MK2 8P (2006-2012),Audi A3 MK3 8V up to 125PS (2013-) Rear Beam,Audi A3/S3 MK3 8V 125PS plus (2013-) Multi Link,Audi RS3 (2015-),Volkswagen Golf MK5 1K,Volkswagen Golf Mk5 GTI & R32,Volkswagen Golf Plus 5M,Volkswagen Golf MK7 5G 2WD 122PS plus Multi-link,Volkswagen Golf MK7 5G 2WD upto 122PS Rear Beam,Volkswagen Golf MK7 5G 4WD,Volkswagen Golf MK6 5K (2009-2012),Seat Leon Mk2 1P (2005-2012),Skoda OCTAVIA 5E 150PS PLUS MULTI-LINK,Skoda OCTAVIA 5E UP TO 150PS REAR BEAM,Skoda Octavia Mk2 1Z (2004-2012),Volkswagen Passat B6 & B7 Typ3C (2006-2012),Volkswagen Passat B8 (2015 on),Volkswagen Scirocco MK3 (2008 - 2017) ,Seat Altea 5P (2004-),Skoda Superb (2009-2011) | 80mm Diameter | 8K0 802 247 B |  |  | 5055676551160 | 2022-08-01
Road | Volkswagen | Golf | Golf MK6 inc R 5K (2009-2012) |  | PF3-1663 | Jacking Point Insert | 27.192 | 33.1742 | 1 | 1 |  | PFF3-1663 Jacking Point Insert is a 95A durometer polyurethane bung that presses up into the vacant hole in the chassis providing a fit and forget solution for safer lifting - Recommended for lifting across 4 lift points simultaneously to avoid damage. For those that have the OE lifting adaptors, PFF3-1662 Magnetic Jack Pad is a CNC-machined Jack Pad with a built-in magnet to suit OE lifting adaptors, 8N0803855 and 8N0804583, that many owners may already have fitted. Its magnetic head self-locates into the recess of the metal OE adaptor ensuring a safe and solid lift every time, again recommended for use in sets of 4 simultaneously. Fits the following vehicles:Audi A3/S3 Mk1 8L (1996-2003)Audi A3/S3/RS3 Mk2 8P (2003-2012)Audi A3/S3/RS3 Mk3 8V (2013-)Audi TT Mk1 8N (1999-2006) Audi TT/S/RS Mk2 8J (2007-2014) Audi TT Mk3 8S (2014 on) Audi Q2 (2017 on) Audi Q3 (2012 - 2018) Seat Toledo Mk2 1M (1999 - 2004) Seat Toledo Mk3 5P (2004-2009) Seat Alhambra Mk2 (2010 on) Seat Leon Mk1 TYP 1M (1999-2005) Seat Leon Mk2 1P (2005-2012) Seat Leon Mk3 5F (2013 on) Skoda Octavia Mk1 Typ 1U (1996-2004) Skoda Octavia Mk2 1Z (2004-2012) Skoda Octavia 5E (2012-2019) Skoda Yeti 5L (2009-2017) Skoda Superb B6 (2009-2011) Skoda Superb 3V (2015 on) Volkswagen New Beetle & Cabrio (1998-2011) Volkswagen Beetle A5 (2011 on) Volkswagen Bora (1999-2005) Volkswagen Caddy Mk3 Typ 2K (2004 - 06/2010) Volkswagen Caddy Mk3.5 Typ 2K (06/2010 on) Volkswagen Golf Mk4 1J (1997-2004) Volkswagen Golf Mk5 1K (2004-2010) Volkswagen Golf Plus 5M (2004-2010) Volkswagen Golf Mk6 5K (2009-2012) Volkswagen Golf Mk7 5G (2012-2020) Volkswagen Jetta Mk5 1K (2005-2010) Volkswagen Jetta Mk6 A6 (2011 on) Volkswagen Passat B6 & B7 Typ3C (2006-2013) Volkswagen Passat CC 35 (2008-2012) Volkswagen Scirocco Mk3 (2008 - 2017) Volkswagen Sharan Mk2 (2010 on) Volkswagen Tiguan Mk1 (2007 - 2017) Volkswagen Touran (2003-2015) Volkswagen Touran (2017 on) Volkswagen CC (2012 - 2017) Volkswagen Eos (2006-2015) |  | 8N0804583 |  |  | 5055676554178 | 2020-12-08
Road | Volkswagen | Golf | Golf MK6 inc R 5K (2009-2012) |  | PF3-1663K | Jacking Point Insert Kit of 4 | 83.655 | 102.0591 | 1 | 1 |  | PFF3-1663 Jacking Point Insert is a 95A durometer polyurethane bung that presses up into the vacant hole in the chassis providing a fit and forget solution for safer lifting - Recommended for lifting across 4 lift points simultaneously to avoid damage. For those that have the OE lifting adaptors, PFF3-1662 Magnetic Jack Pad is a CNC-machined Jack Pad with a built-in magnet to suit OE lifting adaptors, 8N0803855 and 8N0804583, that many owners may already have fitted. Its magnetic head self-locates into the recess of the metal OE adaptor ensuring a safe and solid lift every time, again recommended for use in sets of 4 simultaneously. Fits the following vehicles:Audi A3/S3 Mk1 8L (1996-2003)Audi A3/S3/RS3 Mk2 8P (2003-2012)Audi A3/S3/RS3 Mk3 8V (2013-)Audi TT Mk1 8N (1999-2006) Audi TT/S/RS Mk2 8J (2007-2014) Audi TT Mk3 8S (2014 on) Audi Q2 (2017 on) Audi Q3 (2012 - 2018) Seat Toledo Mk2 1M (1999 - 2004) Seat Toledo Mk3 5P (2004-2009) Seat Alhambra Mk2 (2010 on) Seat Leon Mk1 TYP 1M (1999-2005) Seat Leon Mk2 1P (2005-2012) Seat Leon Mk3 5F (2013 on) Skoda Octavia Mk1 Typ 1U (1996-2004) Skoda Octavia Mk2 1Z (2004-2012) Skoda Octavia 5E (2012-2019) Skoda Yeti 5L (2009-2017) Skoda Superb B6 (2009-2015) Skoda Superb 3V (2015 on) Volkswagen New Beetle & Cabrio (1998-2011) Volkswagen Beetle A5 (2011 on) Volkswagen Bora (1999-2005) Volkswagen Caddy Mk3 Typ 2K (2004 - 06/2010) Volkswagen Caddy Mk3.5 Typ 2K (06/2010 on) Volkswagen Golf Mk4 1J (1997-2004) Volkswagen Golf Mk5 1K (2004-2010) Volkswagen Golf Plus 5M (2004-2010) Volkswagen Golf Mk6 5K (2009-2012) Volkswagen Golf Mk7 5G (2012-2020) Volkswagen Jetta Mk5 1K (2005-2010) Volkswagen Jetta Mk6 A6 (2011 on) Volkswagen Passat B6 & B7 Typ3C (2006-2013) Volkswagen Passat CC 35 (2008-2012) Volkswagen Scirocco Mk3 (2008 - 2017) Volkswagen Sharan Mk2 (2010 on) Volkswagen Tiguan Mk1 (2007 - 2017) Volkswagen Touran (2003-2015) Volkswagen Touran (2017 on) Volkswagen CC (2012 - 2017) Volkswagen Eos (2006-2015) |  | 8N0804583 |  |  | 5055676554185 | 2020-12-08
Road | Volkswagen | Golf | Golf MK6 inc R 5K (2009-2012) |  | PF85K-1006 | Powerflex Handling Pack (2008- Petrol Only) | 306.262 | 373.6396 | 1 | 1 |  | Fits Petrol models mid 2008 onwards Included within this pack are the following parts are:PFF85-501Front Wishbone Front BushPFF85-502Front Wishbone Rear BushPFF85-704Lower Engine Mount Insert (Large) Petrol/Tuned DieselPFF85-505Lower Engine Mount Small BushPFR85-508Rear Tie Bar to Chassis Front Bush |  |  |  |  | 5055676533760 | 2020-11-26
Road | Volkswagen | Golf | Golf MK6 inc R 5K (2009-2012) |  | PFF85-501 | Front Wishbone Front Bush | 37.576 | 91.6854 | 2 | 2 | 1 | For a camber adjustable bush use PFF85-501G. |  | 1K0407182 | 1K0407152BG | 5Q0 407 182 | 5055676510839 | 2022-09-08
Black | Volkswagen | Golf | Golf MK6 inc R 5K (2009-2012) |  | PFF85-501BLK | Front Wishbone Front Bush | 37.576 | 91.6854 | 2 | 2 | 1 |  |  | 1K0407182 | 1K0407152BG | 5Q0 407 182 | 5055676514240 | 2022-09-08
Road | Volkswagen | Golf | Golf MK6 inc R 5K (2009-2012) |  | PFF85-501G | Front Wishbone Front Bush Camber Adjustable | 69.377 | 169.2799 | 2 | 2 | 1 | This bush features a CNC machined Stainless Steel sleeve with an offset bore that can be rotated using our bespoke tooling (supplied), giving +/- 0.5 degrees of on-car camber adjustment. |  | 1K0407182 | 1K0407152BG | 5Q0 407 182 | 5055676529930 | 2022-09-08
Black | Volkswagen | Golf | Golf MK6 inc R 5K (2009-2012) |  | PFF85-501GBLK | Front Wishbone Front Bush Camber Adjustable | 69.377 | 169.2799 | 2 | 2 | 1 | This bush features a CNC machined Stainless Steel sleeve with an offset bore that can be rotated using our bespoke tooling (supplied), giving +/- 0.5 degrees of on-car camber adjustment. |  | 1K0407182 | 1K0407152BG | 5Q0 407 182 | 5055676529947 | 2022-09-08
Road | Volkswagen | Golf | Golf MK6 inc R 5K (2009-2012) |  | PFF85-502 | Front Wishbone Rear Bush | 43.417 | 105.9375 | 2 | 2 | 2 |  |  | 3C0199231 / 3C0199231E / 3C0199231F | 1K0199231 |  | 5055676510846 | 2022-03-30
Black | Volkswagen | Golf | Golf MK6 inc R 5K (2009-2012) |  | PFF85-502BLK | Front Wishbone Rear Bush | 47.762 | 116.5393 | 2 | 2 | 2 |  |  | 3C0 199 231 / 3C0199231E / 3C0199231F | 1K0199 231 |  | 5055676514257 | 2022-04-01
Road | Volkswagen | Golf | Golf MK6 inc R 5K (2009-2012) |  | PFF85-502G | Front Wishbone Rear Bush Anti-Lift & Caster Offset | 142.065 | 346.6386 | 2 | 2 | 2 | A polyurethane bush and CNC machined bracket combination providing anti-lift and 1 of caster offset. It is designed to complement PFF85-501G Front Wishbone Front Bush to provide +/- 0.5 degrees of camber adjustment. |  | 1K0199231J / 1K0199232J | 1K0199231K / 1K0199232K |  | 5055676529954 | 2022-07-06
Black | Volkswagen | Golf | Golf MK6 inc R 5K (2009-2012) |  | PFF85-502GBLK | Front Wishbone Rear Bush Anti-Lift & Caster Offset | 156.277 | 381.3159 | 2 | 2 | 2 | A polyurethane bush and CNC machined bracket combination providing anti-lift and 1 of caster offset. It is designed to complement PFF85-501G Front Wishbone Front Bush to provide +/- 0.5 degrees of camber adjustment. |  | 1K0199231J / 1K0199232J | 1K0199231K / 1K0199232K |  | 5055676529961 | 2022-07-06
Road | Volkswagen | Golf | Golf MK6 inc R 5K (2009-2012) |  | PFF85-503-21.7 | Front Anti Roll Bar Bush 21.7mm | 24.596 | 60.0142 | 2 | 2 | 3 | Please check anti roll bar diameter before ordering | 21.7mm | 1K0411303 |  |  | 5055676510884 | 2018-03-27
Road | Volkswagen | Golf | Golf MK6 inc R 5K (2009-2012) |  | PFF85-503-22 | Front Anti Roll Bar Bush 22mm | 24.596 | 60.0142 | 2 | 2 | 3 | Please check anti roll bar diameter before ordering | 22mm | 1K0411303 | 1K0411303AQ | 3C0411303R | 5055676510891 | 2022-02-10
Road | Volkswagen | Golf | Golf MK6 inc R 5K (2009-2012) |  | PFF85-503-22.5 | Front Anti Roll Bar Bush 22.5mm | 23.947 | 58.4307 | 2 | 2 | 3 | Please check anti roll bar diameter before ordering | 22.5mm | 1K0411303 |  |  | 5055676510907 | 2020-11-26
Black | Volkswagen | Golf | Golf MK6 inc R 5K (2009-2012) |  | PFF85-503-22.5BLK | Front Anti Roll Bar Bush 22.5mm | 26.345 | 64.2818 | 2 | 2 | 3 | Please check anti roll bar diameter before ordering | 22.5mm | 1K0411303 |  |  | 5055676522481 | 2018-03-27
Road | Volkswagen | Golf | Golf MK6 inc R 5K (2009-2012) |  | PFF85-503-23.6 | Front Anti Roll Bar Bush 23.6mm | 23.947 | 58.4307 | 2 | 2 | 3 | Please check anti roll bar diameter before ordering | 23.6mm | 1K0411303 / 1K0 411 303 | 1K0411303BK / 1K0 411 303 BK |  | 5055676510921 | 2022-02-09
Black | Volkswagen | Golf | Golf MK6 inc R 5K (2009-2012) |  | PFF85-503-23.6BLK | Front Anti Roll Bar Bush 23.6mm | 26.345 | 64.2818 | 2 | 2 | 3 | Please check anti roll bar diameter before ordering | 23.6mm | 1K0411303 / 1K0 411 303 | 1K0411303BK / 1K0 411 303 BK |  | 5055676522504 | 2022-02-09
Road | Volkswagen | Golf | Golf MK6 inc R 5K (2009-2012) |  | PFF85-503-24 | Front Anti Roll Bar Bush 24mm | 23.947 | 58.4307 | 2 | 2 | 3 | Please check anti roll bar diameter before ordering | 24mm | 1K0411303 |  |  | 5055676510938 | 2020-11-26
Black | Volkswagen | Golf | Golf MK6 inc R 5K (2009-2012) |  | PFF85-503-24BLK | Front Anti Roll Bar Bush 24mm | 26.345 | 64.2818 | 2 | 2 | 3 | Please check anti roll bar diameter before ordering | 24mm | 1K0411303 |  |  | 5055676518828 | 2018-03-27
Road | Volkswagen | Golf | Golf MK6 inc R 5K (2009-2012) |  | PFF85-504 | Lower Engine Mount Insert (Large) Petrol/Tuned Diesel | 33.033 | 40.3003 | 1 | 1 | 4 | Made using our Yellow 70A material, PFF85-504 fits standard/mildly tuned petrol vehicles and tuned diesel vehicles up to mid-2008. For vehicles from mid-2008 on use PFF85-704. |  | 1K0199867 | 1K0199868 | 3C0199867E | 5055676510945 | 2022-01-12
Black | Volkswagen | Golf | Golf MK6 inc R 5K (2009-2012) |  | PFF85-504BLK | Lower Engine Mount Insert (Large) Motorsport | 36.344 | 44.3397 | 1 | 1 | 4 | Made using our hardest Black 95A material, PFF85-504BLK fits vehicles up to mid-2008 and is recommended for Competition use. For vehicles from mid-2008 on use PFF85-704BLK. Being a stiffer material additional NVH may be experienced when fitting this part. |  | 1K0199867 | 1K0199868 | 3C0199867E | 5055676510952 | 2020-11-20
Road | Volkswagen | Golf | Golf MK6 inc R 5K (2009-2012) |  | PFF85-504P | Lower Engine Mount Insert (Large) Track | 33.033 | 40.3003 | 1 | 1 | 4 | Made from our Purple 80A material, PFF85-504P fits vehicles up to mid-2008 and is recommended for track use or heavily modified vehicles. For vehicles from mid-2008 on use PFF85-704P. Being a stiffer material additional NVH may be experienced when fitting this part. |  | 1K0199867 | 1K0199868 | 3C0199867E | 5055676514363 | 2020-11-20
Road | Volkswagen | Golf | Golf MK6 inc R 5K (2009-2012) |  | PFF85-504R | Lower Engine Mount Insert (Large) Std Diesel | 33.033 | 40.3003 | 1 | 1 | 4 | Made from our softest Red 65A material for less NVH, PFF85-504R fits standard diesel vehicles up to mid-2008. For vehicles from mid-2008 on use PFF85-704R. |  | 1K0199867 | 1K0199868 | 3C0199867E | 5055676512543 | 2020-11-20
Road | Volkswagen | Golf | Golf MK6 inc R 5K (2009-2012) |  | PFF85-505 | Lower Engine Mount Small Bush | 36.278 | 44.2592 | 1 | 1 | 5 |  |  | 1J0199851 | 1K0199855 |  | 5055676510969 | 2021-07-23
Black | Volkswagen | Golf | Golf MK6 inc R 5K (2009-2012) |  | PFF85-505BLK | Lower Engine Mount Small Bush | 39.919 | 48.7012 | 1 | 1 | 5 |  |  | 1J0199851 | 1K0199855 |  | 5055676514264 | 2021-07-23
Road | Volkswagen | Golf | Golf MK6 inc R 5K (2009-2012) |  | PFF85-530 | Transmission Mount Insert | 49.907 | 60.8865 | 1 | 1 | 30 | Designed to fill the voiding in the OE rubber mount, it smooths out gear changes by stiffening and supporting the often perished rubber bush, which is common for failure on tuned vehicles. This will provide a more precise and settled transmission response during acceleration and deceleration. A small increase in NVH, usually at idle, should be expected when stiffening the connecting mount between the engine/transmission and chassis. The harder the material used, the greater the NVH transmitted especially on diesel vehicles. The stock transmission and upper engine mounts have always been a problem on these vehicles. The rubber perishes and splits, allowing for excessive engine movement. The answer until now has been to replace with new standard rubber mounts or fit expensive aftermarket mounts that are generally prone to excessive levels of NVH transmission. PFF85-530 is an intermediate solution from Powerflex. |  | 1K0199555Q / 1K0199555R / 1K0199555L | 1K0199555M / 1K0199555N / 1K0199555AB | 1K0199555BE / 8P0199555 / 8P0199555A | 5055676542823 | 2022-02-24
Black | Volkswagen | Golf | Golf MK6 inc R 5K (2009-2012) |  | PFF85-530BLK | Transmission Mount Insert | 54.901 | 66.9792 | 1 | 1 | 30 | Designed to fill the voiding in the OE rubber mount, it smooths out gear changes by stiffening and supporting the often perished rubber bush, which is common for failure on tuned vehicles. This will provide a more precise and settled transmission response during acceleration and deceleration. A small increase in NVH, usually at idle, should be expected when stiffening the connecting mount between the engine/transmission and chassis. The harder the material used, the greater the NVH transmitted especially on diesel vehicles. The stock transmission and upper engine mounts have always been a problem on these vehicles. The rubber perishes and splits, allowing for excessive engine movement.The answer until now has been to replace with new standard rubber mounts or fit expensive aftermarket mounts that are generally prone to excessive levels of NVH transmission.PFF85-530 is an intermediate solution from Powerflex. |  | 1K0199555Q / 1K0199555R / 1K0199555L | 1K0199555M / 1K0199555N / 1K0199555AB | 1K0199555BE / 8P0199555 / 8P0199555A | 5055676542847 | 2022-02-24
Road | Volkswagen | Golf | Golf MK6 inc R 5K (2009-2012) |  | PFF85-531 | Upper Engine Mount Insert | 42.119 | 51.3852 | 1 | 1 | 31 | PFF85-531 is an insert designed to fill the voids of the original bush. Please check voids of your original mount are the same as the image shown for correct fitment. Does not fit Audi TTRS or RS3 models. |  | 1K0199262AM / 1K0199262P | 1K0199262AR | 8J0199262 | 5055676542830 | 2021-02-19
Black | Volkswagen | Golf | Golf MK6 inc R 5K (2009-2012) |  | PFF85-531BLK | Upper Engine Mount Insert | 46.343 | 56.5385 | 1 | 1 | 31 | PFF85-531BLK is an insert designed to fill the voids of the original bush. Please check voids of your original mount are the same as the image shown for correct fitment. Does not fit Audi TTRS or RS3 models. |  | 1K0199262AM / 1K0199262P | 1K0199262AR | 8J0199262 | 5055676542854 | 2021-02-19
Road | Volkswagen | Golf | Golf MK6 inc R 5K (2009-2012) |  | PFF85-532 | Upper Engine Mount Insert | 42.119 | 51.3852 | 1 | 1 | 31 | Designed to fill the voiding in the OE rubber mount, it smooths out gear changes by stiffening and supporting the often perished rubber bush, which is common for failure on tuned vehicles. This will provide a more precise and settled transmission response during acceleration and deceleration. A small increase in NVH, usually at idle, should be expected when stiffening the connecting mount between the engine/transmission and chassis. The harder the material used, the greater the NVH transmitted especially on diesel vehicles. Does not fit Audi TTRS or RS3 models. |  | 1K0199262M / 1K0 199 262 M |  |  | 5055676543059 | 2022-03-08
Black | Volkswagen | Golf | Golf MK6 inc R 5K (2009-2012) |  | PFF85-532BLK | Upper Engine Mount Insert | 46.343 | 56.5385 | 1 | 1 | 31 | Designed to fill the voiding in the OE rubber mount, it smooths out gear changes by stiffening and supporting the often perished rubber bush, which is common for failure on tuned vehicles. This will provide a more precise and settled transmission response during acceleration and deceleration. A small increase in NVH, usually at idle, should be expected when stiffening the connecting mount between the engine/transmission and chassis. The harder the material used, the greater the NVH transmitted especially on diesel vehicles. Does not fit Audi TTRS or RS3 models. |  | 1K0199262M / 1K0 199 262 M |  |  | 5055676543141 | 2022-03-08
Road | Volkswagen | Golf | Golf MK6 inc R 5K (2009-2012) |  | PFF85-704 | Lower Engine Mount Insert (Large) Petrol/Tuned Diesel | 34.331 | 41.8838 | 1 | 1 | 4 | Made using our Yellow 70A material, PFF85-704 is recommended for standard/mildly tuned petrol vehicles and tuned diesel vehicles from mid-2008 on. For vehicles up to mid-2008 use PFF85-504. |  | 1K0199867 | 1K0199868 | 1K0199867Q | 5055676511843 | 2019-07-19
Black | Volkswagen | Golf | Golf MK6 inc R 5K (2009-2012) |  | PFF85-704BLK | Lower Engine Mount Insert (Large) Motorsport | 37.774 | 46.0843 | 1 | 1 | 4 | Made using our hardest Black 95A material, PFF85-704BLK fits vehicles from mid-2008 and is recommended for Competition use. For vehicles up to mid-2008 use PFF85-504BLK. Being a stiffer material additional NVH may be experienced when fitting this part. |  | 1K0199867 | 1K0199868 |  | 5055676522542 | 2019-07-19
Road | Volkswagen | Golf | Golf MK6 inc R 5K (2009-2012) |  | PFF85-704P | Lower Engine Mount Insert (Large) Track | 34.331 | 41.8838 | 1 | 1 | 4 | Made using our Purple 80A material, PFF85-704P is recommended for track driven and higher-tuned vehicles from mid-2008 on. For vehicles up to mid-2008 use PFF85-504.Being a stiffer material additional NVH may be experienced when fitting this part. |  | 1K0199867 | 1K0199868 | 1K0199867Q | 5055676514370 | 2019-07-19
Road | Volkswagen | Golf | Golf MK6 inc R 5K (2009-2012) |  | PFF85-704R | Lower Engine Mount Insert (Large) Std Diesel | 34.331 | 41.8838 | 1 | 1 | 4 | Made from our softer Red 65A material for less NVH, PFF85-704R fits standard diesel vehicles from mid-2008 on. For vehicles up to mid-2008 on use PFF85-504R. |  | 1K0199867 | 1K0199868 | 1K0199867Q | 5055676511836 | 2019-07-08
Road | Volkswagen | Golf | Golf MK6 inc R 5K (2009-2012) |  | PFR85-508 | Rear Tie Bar to Chassis Front Bush | 44.715 | 109.1046 | 2 | 2 | 8 |  |  | 1K0505541D |  |  | 5055676510976 | 2020-11-26
Black | Volkswagen | Golf | Golf MK6 inc R 5K (2009-2012) |  | PFR85-508BLK | Rear Tie Bar to Chassis Front Bush | 49.192 | 120.0285 | 2 | 2 | 8 |  |  | 1K0505541D |  |  | 5055676514271 | 2020-11-26
Road | Volkswagen | Golf | Golf MK6 inc R 5K (2009-2012) |  | PFR85-509 | Rear Lower Spring Mount Outer | 34.98 | 85.3512 | 2 | 2 | 9 | This bush is suitable for Road and Black Series applications. It is the same part as the Black Series but with Road Series packaging. Fits into 1K0505311AB wishbone. |  | 1K050555 | 1K0505311 |  | 5055676510983 | 2019-07-18
Black | Volkswagen | Golf | Golf MK6 inc R 5K (2009-2012) |  | PFR85-509BLK | Rear Lower Spring Mount Outer * | 34.98 | 85.3512 | 2 | 2 | 9 |  |  | 1K050555 / 1K0505311 | 1K0505311AB |  | 5055676520883 | 2022-04-01
Road | Volkswagen | Golf | Golf MK6 inc R 5K (2009-2012) |  | PFR85-510 | Rear Lower Spring Mount Inner | 34.331 | 83.7676 | 2 | 2 | 10 | This bush is suitable for Road and Black Series applications. It is the same part as the Black Series but with Road Series packaging. |  | Fits OE wishbone Nr 1K0505311AB |  |  | 5055676510990 | 2020-11-26
Black | Volkswagen | Golf | Golf MK6 inc R 5K (2009-2012) |  | PFR85-510BLK | Rear Lower Spring Mount Inner | 34.331 | 83.7676 | 2 | 2 | 10 | This bush is suitable for Road and Black Series applications. It is the same part as the Road Series but with Black Series packaging. |  | Fits OE wishbone Nr 1K0505311AB |  |  | 5055676520890 | 2018-02-28
Road | Volkswagen | Golf | Golf MK6 inc R 5K (2009-2012) |  | PFR85-511 | Rear Lower Link Outer Bush | 48.609 | 118.606 | 2 | 2 | 11 |  |  | 1K0501529F | 1K0501529J |  | 5055676511003 | 2020-11-26
Black | Volkswagen | Golf | Golf MK6 inc R 5K (2009-2012) |  | PFR85-511BLK | Rear Lower Link Outer Bush | 48.609 | 118.606 | 2 | 2 | 11 |  |  | 1K0501529F | 1K0501529J |  | 5055676524492 | 2020-11-26
Road | Volkswagen | Golf | Golf MK6 inc R 5K (2009-2012) |  | PFR85-512 | Rear Lower Link Inner Bush | 47.311 | 115.4388 | 2 | 2 | 12 |  |  | 1K0501529 |  |  | 5055676511010 | 2020-11-26
Black | Volkswagen | Golf | Golf MK6 inc R 5K (2009-2012) |  | PFR85-512BLK | Rear Lower Link Inner Bush | 47.311 | 115.4388 | 2 | 2 | 12 |  |  | 1K0501529 |  |  | 5055676520906 | 2017-03-28
Road | Volkswagen | Golf | Golf MK6 inc R 5K (2009-2012) |  | PFR85-513 | Rear Upper Link Outer Bush | 40.172 | 98.0197 | 2 | 2 | 13 |  |  | 5Q0505323D | 1K0505323N |  | 5055676511027 | 2022-09-08
Black | Volkswagen | Golf | Golf MK6 inc R 5K (2009-2012) |  | PFR85-513BLK | Rear Upper Link Outer Bush | 40.172 | 98.0197 | 2 | 2 | 13 |  |  | 5Q0505323D | 1K0505323N |  | 5055676520913 | 2022-09-08
Road | Volkswagen | Golf | Golf MK6 inc R 5K (2009-2012) |  | PFR85-514 | Rear Upper Link Inner Bush | 34.98 | 85.3512 | 2 | 2 | 14 |  |  | 5Q0505323D | 1K0501529 |  | 5055676511034 | 2022-09-09
Black | Volkswagen | Golf | Golf MK6 inc R 5K (2009-2012) |  | PFR85-514BLK | Rear Upper Link Inner Bush | 34.98 | 85.3512 | 2 | 2 | 14 |  |  | 1K0501529 |  |  | 5055676520920 | 2017-03-28
Road | Volkswagen | Golf | Golf MK6 inc R 5K (2009-2012) |  | PFR85-515-18.5 | Rear Anti Roll Bar Bush 18.5mm | 25.377 | 61.9199 | 2 | 2 | 15 | Please check anti roll bar diameter before ordering. | 18.5mm | 1K0511327AP |  |  | 5055676511072 | 2022-03-24
Black | Volkswagen | Golf | Golf MK6 inc R 5K (2009-2012) |  | PFR85-515-18.5BLK | Rear Anti Roll Bar Bush 18.5mm | 27.709 | 67.61 | 2 | 2 | 15 | Please check anti roll bar diameter before ordering. | 18.5mm | 1K0511327AP |  |  | 5055676546890 | 2022-03-24
Road | Volkswagen | Golf | Golf MK6 inc R 5K (2009-2012) |  | PFR85-515-19.6 | Rear Anti Roll Bar Bush 19.6mm | 25.377 | 61.9199 | 2 | 2 | 15 | Please check anti roll bar diameter before ordering | 19.6mm | 1K0511327AQ |  |  | 5055676511096 | 2022-03-24
Black | Volkswagen | Golf | Golf MK6 inc R 5K (2009-2012) |  | PFR85-515-19.6BLK | Rear Anti Roll Bar Bush 19.6mm | 27.709 | 67.61 | 2 | 2 | 15 | Please check anti roll bar diameter before ordering | 19.6mm | 1K0511327AQ |  |  | 5055676546906 | 2022-09-26
Road | Volkswagen | Golf | Golf MK6 inc R 5K (2009-2012) |  | PFR85-515-20.5 | Rear Anti Roll Bar Bush 20.5mm | 25.377 | 61.9199 | 2 | 2 | 15 | Please check anti roll bar diameter before ordering | 20.5mm |  |  |  | 5055676511119 | 2021-07-09
Black | Volkswagen | Golf | Golf MK6 inc R 5K (2009-2012) |  | PFR85-515-20.5BLK | Rear Anti Roll Bar Bush 20.5mm | 27.709 | 67.61 | 2 | 2 | 15 | Please check anti roll bar diameter before ordering | 20.5mm |  |  |  | 5055676523334 | 2021-07-09
Road | Volkswagen | Golf | Golf MK6 inc R 5K (2009-2012) |  | PFR85-515-20.7 | Rear Anti Roll Bar Bush 20.7mm | 25.377 | 61.9199 | 2 | 2 | 15 | Please check anti roll bar diameter before ordering. | 20.7mm | 1K0511327AR |  |  | 5055676511126 | 2021-07-09
Black | Volkswagen | Golf | Golf MK6 inc R 5K (2009-2012) |  | PFR85-515-20.7BLK | Rear Anti Roll Bar Bush 20.7mm | 27.709 | 67.61 | 2 | 2 | 15 | Please check anti roll bar diameter before ordering. | 20.7mm | 1K0511327AR |  |  | 5055676523341 | 2021-07-09
Road | Volkswagen | Golf | Golf MK6 inc R 5K (2009-2012) |  | PFR85-515-21.7 | Rear Anti Roll Bar Bush 21.7mm | 25.377 | 61.9199 | 2 | 2 | 15 | Please check anti roll bar diameter before ordering | 21.7mm | 1K0511327AS |  |  | 5055676511133 | 2021-07-09
Black | Volkswagen | Golf | Golf MK6 inc R 5K (2009-2012) |  | PFR85-515-21.7BLK | Rear Anti Roll Bar Bush 21.7mm | 27.709 | 67.61 | 2 | 2 | 15 | Please check anti roll bar diameter before ordering | 21.7mm | 1K0511327AS |  |  | 5055676523358 | 2021-07-09
Road | Volkswagen | Golf | Golf MK6 inc R 5K (2009-2012) |  | PFR85-523 | Rear Diff Front Mounting Bush | 44.066 | 53.7605 | 1 | 1 | 24 | This bush fits models only where the bush location in the diff casing measures 30mm tall as found on AWD 2004-2015 PQ35 platform vehicles. If in doubt, measure the height of the front casing mount before ordering. If the mount is 35mm in height and the OEM part number on your vehicle is 1K0 599 437, please use PFR85-524. | 30mm | 1K0599431 |  |  | 5055676554512 | 2021-07-23
Black | Volkswagen | Golf | Golf MK6 inc R 5K (2009-2012) |  | PFR85-523BLK | Rear Diff Front Mounting Bush | 47.96 | 58.5112 | 1 | 1 | 24 | This bush fits models only where the bush location in the diff casing measures 30mm tall as found on AWD 2004-2015 PQ35 platform vehicles. If in doubt, measure the height of the front casing mount before ordering. If the mount is 35mm in height and the OEM part number on your vehicle is 1K0 599 437, please use PFR85-524. | 30mm | 1K0599431 |  |  | 5055676554529 | 2022-09-26
Road | Volkswagen | Golf | Golf MK6 inc R 5K (2009-2012) |  | PFR85-525 | Rear Diff Rear Mounting Bush | 42.768 | 104.3539 | 2 | 2 | 25 | This bush fits 4 wheel drive models only. |  | 1K0599437 | 1K0599438 |  | 5055676534156 | 2022-09-09
Black | Volkswagen | Golf | Golf MK6 inc R 5K (2009-2012) |  | PFR85-525BLK | Rear Diff Rear Mounting Bush | 47.058 | 114.8215 | 2 | 2 | 25 | Fits 4WD models only. |  | 1K0599437 | 1K0599438 |  | 5055676534163 | 2022-09-26
Road | Volkswagen | Golf | Golf MK6 inc R 5K (2009-2012) |  | PFR85-527 | Rear Subframe Front Mounting Bush | 66.132 | 161.3621 | 2 | 2 | 27 | This bush fits 4 wheel drive models only up to 28.5.2012. |  | 1K0505145J |  |  | 5055676534170 | 2022-10-11
Black | Volkswagen | Golf | Golf MK6 inc R 5K (2009-2012) |  | PFR85-527BLK | Rear Subframe Front Mounting Bush | 72.754 | 177.5198 | 2 | 2 | 27 | This bush fits 4 wheel drive models only up to 28.5.2012. |  | 1K0505145J |  |  | 5055676534187 | 2022-10-11
Road | Volkswagen | Golf | Golf MK6 inc R 5K (2009-2012) |  | PFR85-528 | Rear Subframe Rear Mounting Bush | 75.867 | 185.1155 | 2 | 2 | 28 | This bush fits 4 wheel drive models only up to 28.5.2012. |  | 1K0505145K | 1K0505145H |  | 5055676534194 | 2022-10-11
Black | Volkswagen | Golf | Golf MK6 inc R 5K (2009-2012) |  | PFR85-528BLK | Rear Subframe Rear Mounting Bush | 83.457 | 203.6351 | 2 | 2 | 28 | This bush fits 4 wheel drive models only up to 28.5.2012. |  | 1K0505145K | 1K0505145H |  | 5055676534200 | 2022-10-11
Road | Volkswagen | Golf | Golf MK6 inc R 5K (2009-2012) |  | PFR85-827 | Rear Subframe Front Mounting Bush | 58.993 | 143.9429 | 2 | 2 | 27 | This bush uses our Purple 80A durometer material with bonded supporting washers for strengthening and a bespoke end face design to reduce noise transmission to the cabin, whilst maintaining durability and subframe location. |  | 5Q0 505 145 F | 5Q0 505 145 D |  | 5055676559128 | 2022-09-26
Black | Volkswagen | Golf | Golf MK6 inc R 5K (2009-2012) |  | PFR85-827BLK | Rear Subframe Front Mounting Bush | 64.9 | 158.356 | 2 | 2 | 27 | This bush uses our Black 95A durometer material with bonded supporting washers for strengthening and a bespoke end face design to reduce noise transmission to the cabin, whilst maintaining durability and subframe location. |  | 5Q0 505 145 F | 5Q0 505 145 D |  | 5055676559135 | 2022-09-26
Road | Volkswagen | Golf | Golf MK6 inc R 5K (2009-2012) |  | PFR85-828 | Rear Subframe Rear Mounting Bush | 55.748 | 136.0251 | 2 | 2 | 28 | This bush uses our Purple 80A durometer material with bonded supporting washers for strengthening and a bespoke end face design to reduce noise transmission to the cabin, whilst maintaining durability and subframe location. |  | 5Q0 505 145 E |  |  | 5055676559142 | 2022-09-26
Black | Volkswagen | Golf | Golf MK6 inc R 5K (2009-2012) |  | PFR85-828BLK | Rear Subframe Rear Mounting Bush | 61.336 | 149.6598 | 2 | 2 | 28 | This bush uses our Black 95A durometer material with bonded supporting washers for strengthening and a bespoke end face design to reduce noise transmission to the cabin, whilst maintaining durability and subframe location. |  | 5Q0 505 145 E |  |  | 5055676559159 | 2022-09-26
Road | Volkswagen | Golf | Golf MK7 5G (2012 - 2019) | Golf MK7 5G 2WD 122PS plus Multi-link | PF3-1661 | Jack Pad Adaptor | 28.49 | 34.7578 | 1 | 1 |  | PF3-1661 is a polyurethane jack pad to fit around and protect the sill, designed to help lift stability and location, whilst protecting the underside of your vehicle. Fits the following vehicles:Audi A3 inc Quattro MK2 8P (2003-2012),Audi A4 (2008 - 2016),Audi A4 Quattro (2008 - 2016),Audi S4 (2009 - 2016),Audi RS4 (2012 - 2016),Audi A5 (2007 - 2016),Audi A5 Quattro (2007 - 2016),Audi S5 (2007 - 2016),Audi RS5 (2010 - 2016),Audi Q5 (2008-2017),Audi Q5 Quattro (2008-2017),Audi SQ5 (2013-2017),Audi RS3 MK2 8P (2011-2013),Audi S3 MK2 8P (2006-2012),Audi A3 MK3 8V up to 125PS (2013-) Rear Beam,Audi A3/S3 MK3 8V 125PS plus (2013-) Multi Link,Audi RS3 (2015-),Volkswagen Golf MK5 1K,Volkswagen Golf Mk5 GTI & R32,Volkswagen Golf Plus 5M,Volkswagen Golf MK7 5G 2WD 122PS plus Multi-link,Volkswagen Golf MK7 5G 2WD upto 122PS Rear Beam,Volkswagen Golf MK7 5G 4WD,Volkswagen Golf MK6 5K (2009-2012),Seat Leon Mk2 1P (2005-2012),Skoda OCTAVIA 5E 150PS PLUS MULTI-LINK,Skoda OCTAVIA 5E UP TO 150PS REAR BEAM,Skoda Octavia Mk2 1Z (2004-2012),Volkswagen Passat B6 & B7 Typ3C (2006-2012),Volkswagen Passat B8 (2015 on),Volkswagen Scirocco MK3 (2008 - 2017) ,Seat Altea 5P (2004-),Skoda Superb (2009-2011) | 80mm Diameter | 8K0 802 247 B |  |  | 5055676551160 | 2022-08-01
Road | Volkswagen | Golf | Golf MK7 5G (2012 - 2019) | Golf MK7 5G 2WD 122PS plus Multi-link | PF3-1663 | Jacking Point Insert | 27.192 | 33.1742 | 1 | 1 |  | PFF3-1663 Jacking Point Insert is a 95A durometer polyurethane bung that presses up into the vacant hole in the chassis providing a fit and forget solution for safer lifting - Recommended for lifting across 4 lift points simultaneously to avoid damage. For those that have the OE lifting adaptors, PFF3-1662 Magnetic Jack Pad is a CNC-machined Jack Pad with a built-in magnet to suit OE lifting adaptors, 8N0803855 and 8N0804583, that many owners may already have fitted. Its magnetic head self-locates into the recess of the metal OE adaptor ensuring a safe and solid lift every time, again recommended for use in sets of 4 simultaneously. Fits the following vehicles:Audi A3/S3 Mk1 8L (1996-2003)Audi A3/S3/RS3 Mk2 8P (2003-2012)Audi A3/S3/RS3 Mk3 8V (2013-)Audi TT Mk1 8N (1999-2006) Audi TT/S/RS Mk2 8J (2007-2014) Audi TT Mk3 8S (2014 on) Audi Q2 (2017 on) Audi Q3 (2012 - 2018) Seat Toledo Mk2 1M (1999 - 2004) Seat Toledo Mk3 5P (2004-2009) Seat Alhambra Mk2 (2010 on) Seat Leon Mk1 TYP 1M (1999-2005) Seat Leon Mk2 1P (2005-2012) Seat Leon Mk3 5F (2013 on) Skoda Octavia Mk1 Typ 1U (1996-2004) Skoda Octavia Mk2 1Z (2004-2012) Skoda Octavia 5E (2012-2019) Skoda Yeti 5L (2009-2017) Skoda Superb B6 (2009-2011) Skoda Superb 3V (2015 on) Volkswagen New Beetle & Cabrio (1998-2011) Volkswagen Beetle A5 (2011 on) Volkswagen Bora (1999-2005) Volkswagen Caddy Mk3 Typ 2K (2004 - 06/2010) Volkswagen Caddy Mk3.5 Typ 2K (06/2010 on) Volkswagen Golf Mk4 1J (1997-2004) Volkswagen Golf Mk5 1K (2004-2010) Volkswagen Golf Plus 5M (2004-2010) Volkswagen Golf Mk6 5K (2009-2012) Volkswagen Golf Mk7 5G (2012-2020) Volkswagen Jetta Mk5 1K (2005-2010) Volkswagen Jetta Mk6 A6 (2011 on) Volkswagen Passat B6 & B7 Typ3C (2006-2013) Volkswagen Passat CC 35 (2008-2012) Volkswagen Scirocco Mk3 (2008 - 2017) Volkswagen Sharan Mk2 (2010 on) Volkswagen Tiguan Mk1 (2007 - 2017) Volkswagen Touran (2003-2015) Volkswagen Touran (2017 on) Volkswagen CC (2012 - 2017) Volkswagen Eos (2006-2015) |  | 8N0804583 |  |  | 5055676554178 | 2020-12-08
Road | Volkswagen | Golf | Golf MK7 5G (2012 - 2019) | Golf MK7 5G 2WD 122PS plus Multi-link | PF3-1663K | Jacking Point Insert Kit of 4 | 83.655 | 102.0591 | 1 | 1 |  | PFF3-1663 Jacking Point Insert is a 95A durometer polyurethane bung that presses up into the vacant hole in the chassis providing a fit and forget solution for safer lifting - Recommended for lifting across 4 lift points simultaneously to avoid damage. For those that have the OE lifting adaptors, PFF3-1662 Magnetic Jack Pad is a CNC-machined Jack Pad with a built-in magnet to suit OE lifting adaptors, 8N0803855 and 8N0804583, that many owners may already have fitted. Its magnetic head self-locates into the recess of the metal OE adaptor ensuring a safe and solid lift every time, again recommended for use in sets of 4 simultaneously. Fits the following vehicles:Audi A3/S3 Mk1 8L (1996-2003)Audi A3/S3/RS3 Mk2 8P (2003-2012)Audi A3/S3/RS3 Mk3 8V (2013-)Audi TT Mk1 8N (1999-2006) Audi TT/S/RS Mk2 8J (2007-2014) Audi TT Mk3 8S (2014 on) Audi Q2 (2017 on) Audi Q3 (2012 - 2018) Seat Toledo Mk2 1M (1999 - 2004) Seat Toledo Mk3 5P (2004-2009) Seat Alhambra Mk2 (2010 on) Seat Leon Mk1 TYP 1M (1999-2005) Seat Leon Mk2 1P (2005-2012) Seat Leon Mk3 5F (2013 on) Skoda Octavia Mk1 Typ 1U (1996-2004) Skoda Octavia Mk2 1Z (2004-2012) Skoda Octavia 5E (2012-2019) Skoda Yeti 5L (2009-2017) Skoda Superb B6 (2009-2015) Skoda Superb 3V (2015 on) Volkswagen New Beetle & Cabrio (1998-2011) Volkswagen Beetle A5 (2011 on) Volkswagen Bora (1999-2005) Volkswagen Caddy Mk3 Typ 2K (2004 - 06/2010) Volkswagen Caddy Mk3.5 Typ 2K (06/2010 on) Volkswagen Golf Mk4 1J (1997-2004) Volkswagen Golf Mk5 1K (2004-2010) Volkswagen Golf Plus 5M (2004-2010) Volkswagen Golf Mk6 5K (2009-2012) Volkswagen Golf Mk7 5G (2012-2020) Volkswagen Jetta Mk5 1K (2005-2010) Volkswagen Jetta Mk6 A6 (2011 on) Volkswagen Passat B6 & B7 Typ3C (2006-2013) Volkswagen Passat CC 35 (2008-2012) Volkswagen Scirocco Mk3 (2008 - 2017) Volkswagen Sharan Mk2 (2010 on) Volkswagen Tiguan Mk1 (2007 - 2017) Volkswagen Touran (2003-2015) Volkswagen Touran (2017 on) Volkswagen CC (2012 - 2017) Volkswagen Eos (2006-2015) |  | 8N0804583 |  |  | 5055676554185 | 2020-12-08
Road | Volkswagen | Golf | Golf MK7 5G (2012 - 2019) | Golf MK7 5G 2WD 122PS plus Multi-link | PF85K-1007 | Powerflex Handling Pack (2012 -) | 338.063 | 412.4369 | 1 | 1 |  | This kit is suitable for Petrol 2WD Multi-link and 4WD vehicles only. PFF85-830 fits Lower Engine Mount Insert fits OEM part number 5Q0198037. Included within this pack are the following parts: PFF85-501Front Wishbone Front BushPFF85-802Front Wishbone Rear BushPFR85-816Rear Trailing Arm BushPFF85-830Lower Engine Mount Insert (Large) This Handling Pack contains a selection of parts from a complete vehicle listing, click hereto see more parts available.Please see the layouts below for other bushes available for the same vehicle. |  |  |  |  | 5055676539991 | 2021-09-29
Road | Volkswagen | Golf | Golf MK7 5G (2012 - 2019) | Golf MK7 5G 2WD 122PS plus Multi-link | PF85K-1008 | Powerflex Handling Pack ( 2012 - ) | 336.765 | 410.8533 | 1 | 1 |  | This kit is suitable for 2WD Multi-link and 4WD vehicles only and is recommended for petrol models only. PFF85-832 Lower Engine Mount Insert fits OEM part number 5Q0198037B. Included within this pack are the following parts: PFF85-501Front Wishbone Front BushPFF85-802Front Wishbone Rear BushPFR85-816Rear Trailing Arm BushPFF85-832Lower Engine Mount Insert (Large) This Handling Pack contains a selection of parts from a complete vehicle listing, click hereto see more parts available. Please see layouts below for other bushes available for the same vehicle. |  |  |  |  | 5055676540003 | 2021-09-29
Road | Volkswagen | Golf | Golf MK7 5G (2012 - 2019) | Golf MK7 5G 2WD 122PS plus Multi-link | PFF3-1320 | Lower Torque Mount Small Bush | 36.278 | 44.2592 | 1 | 1 | 21 | Made using our Black 95A Durometer Material to increase stiffness over worn rubber by up to 50% and improve durability, preventing such things as wheel hop and imprecise gear-shifting. This bush fits the mount with the extruded bracket with voids, see part number above and photos below, check which bracket is fitted to the vehicle before ordering. For an extruded bracket without voids use PFF3-1324. For a cast bracket use PFF3-1321. |  | 5Q0 199 855 AD |  |  | 5055676559388 | 2022-10-07
Black | Volkswagen | Golf | Golf MK7 5G (2012 - 2019) | Golf MK7 5G 2WD 122PS plus Multi-link | PFF3-1320BLK | Lower Torque Mount Small Bush | 36.278 | 44.2592 | 1 | 1 | 21 | Made using our Black 95A Durometer Material to increase stiffness over worn rubber by up to 50% and improve durability, preventing such things as wheel hop and imprecise gear-shifting. This bush fits the mount with the extruded bracket with voids, see part number above and photos below, check which bracket is fitted to the vehicle before ordering. For an extruded bracket without voids use PFF3-1324. For a cast bracket use PFF3-1321. |  | 5Q0 199 855 AD |  |  | 5055676559395 | 2022-10-07
Road | Volkswagen | Golf | Golf MK7 5G (2012 - 2019) | Golf MK7 5G 2WD 122PS plus Multi-link | PFF3-1321 | Lower Torque Mount Small Bush | 46.013 | 56.1359 | 1 | 1 | 21 | Made using our Black 95A Durometer Material to increase stiffness over worn rubber by up to 50% and improve durability, preventing such things as wheel hop and imprecise gear-shifting. This bush fits the mount with the cast bracket, see part numbers above and photos below, check which bracket is fitted to the vehicle before ordering. For an extruded bracket without voids use PFF3-1324. For an extruded bracket with voids use PFF3-1320. |  | 5Q0199855C / 5Q0199855 P | 5Q0199855AB / 5Q0199855 J | 5Q0199855AF / 5Q0199855Q | 5055676558411 | 2022-10-07
Black | Volkswagen | Golf | Golf MK7 5G (2012 - 2019) | Golf MK7 5G 2WD 122PS plus Multi-link | PFF3-1321BLK | Lower Torque Mount Small Bush | 46.013 | 56.1359 | 1 | 1 | 21 | Made using our Black 95A Durometer Material to increase stiffness over worn rubber by up to 50% and improve durability, preventing such things as wheel hop and imprecise gear-shifting. This bush fits the mount with the cast bracket, see part numbers above and photos below, check which bracket is fitted to the vehicle before ordering. For an extruded bracket without voids use PFF3-1324. For an extruded bracket with voids use PFF3-1320. |  | 5Q0199855C | 5Q0199855AB | 5Q0199855AF | 5055676558503 | 2022-10-07
Road | Volkswagen | Golf | Golf MK7 5G (2012 - 2019) | Golf MK7 5G 2WD 122PS plus Multi-link | PFF3-1324 | Lower Torque Mount Small Bush | 36.278 | 44.2592 | 1 | 1 | 21 | Made using our Black 95A Durometer Material to increase stiffness over worn rubber by up to 50% and improve durability, preventing such things as wheel hop and imprecise gear-shifting. This bush fits the mount with the extruded bracket without voids, see part numbers above and photos below, check which bracket is fitted to the vehicle before ordering. For an extruded bracket with voids use PFF3-1320. For a cast bracket use PFF3-1321 |  | 5Q0 199 855 AG | 5Q0 199 855 AH |  | 5055676559401 | 2022-10-07
Black | Volkswagen | Golf | Golf MK7 5G (2012 - 2019) | Golf MK7 5G 2WD 122PS plus Multi-link | PFF3-1324BLK | Lower Torque Mount Small Bush | 36.278 | 44.2592 | 1 | 1 | 21 | Made using our Black 95A Durometer Material to increase stiffness over worn rubber by up to 50% and improve durability, preventing such things as wheel hop and imprecise gear-shifting. This bush fits the mount with the extruded bracket without voids, see part numbers above and photos below, check which bracket is fitted to the vehicle before ordering. For an extruded bracket with voids use PFF3-1320. For a cast bracket use PFF3-1321 |  | 5Q0 199 855 AG | 5Q0 199 855 AH |  | 5055676559418 | 2022-10-07
Road | Volkswagen | Golf | Golf MK7 5G (2012 - 2019) | Golf MK7 5G 2WD 122PS plus Multi-link | PFF85-501 | Front Wishbone Front Bush | 37.576 | 91.6854 | 2 | 2 | 1 | For a camber adjustable bush use PFF85-501G. |  | 1K0407182 | 1K0407152BG | 5Q0 407 182 | 5055676510839 | 2022-09-08
Black | Volkswagen | Golf | Golf MK7 5G (2012 - 2019) | Golf MK7 5G 2WD 122PS plus Multi-link | PFF85-501BLK | Front Wishbone Front Bush | 37.576 | 91.6854 | 2 | 2 | 1 |  |  | 1K0407182 | 1K0407152BG | 5Q0 407 182 | 5055676514240 | 2022-09-08
Road | Volkswagen | Golf | Golf MK7 5G (2012 - 2019) | Golf MK7 5G 2WD 122PS plus Multi-link | PFF85-501G | Front Wishbone Front Bush Camber Adjustable | 69.377 | 169.2799 | 2 | 2 | 1 | This bush features a CNC machined Stainless Steel sleeve with an offset bore that can be rotated using our bespoke tooling (supplied), giving +/- 0.5 degrees of on-car camber adjustment. |  | 1K0407182 | 1K0407152BG | 5Q0 407 182 | 5055676529930 | 2022-09-08
Black | Volkswagen | Golf | Golf MK7 5G (2012 - 2019) | Golf MK7 5G 2WD 122PS plus Multi-link | PFF85-501GBLK | Front Wishbone Front Bush Camber Adjustable | 69.377 | 169.2799 | 2 | 2 | 1 | This bush features a CNC machined Stainless Steel sleeve with an offset bore that can be rotated using our bespoke tooling (supplied), giving +/- 0.5 degrees of on-car camber adjustment. |  | 1K0407182 | 1K0407152BG | 5Q0 407 182 | 5055676529947 | 2022-09-08
Road | Volkswagen | Golf | Golf MK7 5G (2012 - 2019) | Golf MK7 5G 2WD 122PS plus Multi-link | PFF85-802 | Front Wishbone Rear Bush | 62.887 | 153.4443 | 2 | 2 | 2 | Fits steel subframes and steel wishbones only. This part features an offset bore to the sleeve to match the caster offset of the OE bush. For further caster adjustment for track/motorsport applications, use PFF85-802GBLK. | 65mm | Bush = 5C0407183 / 5Q0407183 / 1K0407183 | Arm = 5C0407151 / 5Q0 407153 / 1K0407152 |  | 5055676534880 | 2022-09-21
Black | Volkswagen | Golf | Golf MK7 5G (2012 - 2019) | Golf MK7 5G 2WD 122PS plus Multi-link | PFF85-802BLK | Front Wishbone Rear Bush | 69.179 | 168.7968 | 2 | 2 | 2 | Fits steel subframes and steel wishbones only. This part features an offset bore to the sleeve to match the caster offset of the OE bush. For further caster adjustment for track/motorsport applications, use PFF85-802GBLK. | 65mm | Bush = 5C0407183 / 5Q0407183 / 1K0407183 | Arm = 5C0407151 / 5Q0407153 / 1K0407152 |  | 5055676544735 | 2022-09-21
Black | Volkswagen | Golf | Golf MK7 5G (2012 - 2019) | Golf MK7 5G 2WD 122PS plus Multi-link | PFF85-802GBLK | Front Wishbone Rear Bush, Caster Adjustable | 82.357 | 200.9511 | 2 | 2 | 2 | This part is the same for both Road Series and Black Series options. Using a Black 95A durometer ball moulded to an all-new offset stainless steel sleeve and machined nylon cups, this new and improved design maximises performance and articulation while retaining the benefit of on-car adjustability of caster by +/- 0.33 degs. Fits steel wishbones only. | 65mm | Bush = 5C0407183 / 5Q0407183 / 1K0407183 | Arm = 5C0407151 / 5Q0407153 / 1K0407152 |  | 5055676539564 | 2022-09-21
Road | Volkswagen | Golf | Golf MK7 5G (2012 - 2019) | Golf MK7 5G 2WD 122PS plus Multi-link | PFF85-803-21.7 | Front Anti Roll Bar Bush 21.7mm | 24.662 | 60.1753 | 2 | 2 | 3 | Please check anti roll bar diameter before ordering. | 21.7mm | 5Q0411303L / 5Q0 411 303 L | 5Q0411303P / 5Q0 411 303 P | 5Q0411303S / 5Q0 411 303 S | 5055676536235 | 2022-09-09
Black | Volkswagen | Golf | Golf MK7 5G (2012 - 2019) | Golf MK7 5G 2WD 122PS plus Multi-link | PFF85-803-21.7BLK | Front Anti Roll Bar Bush 21.7mm | 27.709 | 67.61 | 2 | 2 | 3 | Please check anti roll bar diameter before ordering. | 21.7mm | 5Q0411303L / 5Q0 411 303 L | 5Q0411303P / 5Q0 411 303 P | 5Q0411303S / 5Q0 411 303 S | 5055676536242 | 2022-02-16
Road | Volkswagen | Golf | Golf MK7 5G (2012 - 2019) | Golf MK7 5G 2WD 122PS plus Multi-link | PFF85-803-23.2 | Front Anti Roll Bar Bush 23.2mm | 24.662 | 60.1753 | 2 | 2 | 3 | Please check anti roll bar diameter before ordering. | 23.2mm | 5Q0411303M / 5Q0 411 303 M | 5Q0411303T / 5Q0 411 303 T | 5Q0411303Q / 5Q0 411 303 Q | 5055676534903 | 2022-09-09
Black | Volkswagen | Golf | Golf MK7 5G (2012 - 2019) | Golf MK7 5G 2WD 122PS plus Multi-link | PFF85-803-23.2BLK | Front Anti Roll Bar Bush 23.2mm | 27.709 | 67.61 | 2 | 2 | 3 | Please check anti roll bar diameter before ordering. | 23.2mm | 5Q0411303M / 5Q0 411 303 M | 5Q0411303T / 5Q0 411 303 T | 5Q0411303Q / 5Q0 411 303 Q | 5055676534910 | 2022-09-09
Road | Volkswagen | Golf | Golf MK7 5G (2012 - 2019) | Golf MK7 5G 2WD 122PS plus Multi-link | PFF85-803-24 | Front Anti Roll Bar Bush 24mm | 24.662 | 60.1753 | 2 | 2 | 3 | Please check anti roll bar diameter before ordering. | 24mm | 5Q0411303N / 5Q0 411 303 N | 5Q0411303AA / 5Q0 411 303 AA | 5Q0411303R / 5Q0 411 303 R | 5055676536259 | 2022-09-09
Black | Volkswagen | Golf | Golf MK7 5G (2012 - 2019) | Golf MK7 5G 2WD 122PS plus Multi-link | PFF85-803-24BLK | Front Anti Roll Bar Bush 24mm | 27.709 | 67.61 | 2 | 2 | 3 | Please check anti roll bar diameter before ordering. | 24mm | 5Q0411303N / 5Q0 411 303 N | 5Q0411303AA / 5Q0 411 303 AA | 5Q0411303R / 5Q0 411 303 R | 5055676536266 | 2022-09-09
Road | Volkswagen | Golf | Golf MK7 5G (2012 - 2019) | Golf MK7 5G 2WD 122PS plus Multi-link | PFF85-803-25 | Front Anti Roll Bar Bush 25mm | 24.662 | 60.1753 | 2 | 2 | 3 | Please check anti roll bar diameter before ordering. | 25mm | 5Q0411303AB / 5Q0 411 303 AB |  |  | 5055676536273 | 2022-09-09
Black | Volkswagen | Golf | Golf MK7 5G (2012 - 2019) | Golf MK7 5G 2WD 122PS plus Multi-link | PFF85-803-25BLK | Front Anti Roll Bar Bush 25mm | 27.709 | 67.61 | 2 | 2 | 3 | Please check anti roll bar diameter before ordering. | 25mm | 5Q0411303AB / 5Q0 411 303 AB |  |  | 5055676536280 | 2022-09-09
Road | Volkswagen | Golf | Golf MK7 5G (2012 - 2019) | Golf MK7 5G 2WD 122PS plus Multi-link | PFF85-830 | Lower Engine Mount Insert (Large) | 46.662 | 56.9276 | 1 | 1 | 30 |  |  | 5Q0198037A / 5Q0 198 037 A | 8V0198037 / 8V0 198 037 / 5Q0199868 / 5Q0 199 868 | 5Q0199867 / 5Q0 199 867 | 5055676535047 | 2022-09-09
Black | Volkswagen | Golf | Golf MK7 5G (2012 - 2019) | Golf MK7 5G 2WD 122PS plus Multi-link | PFF85-830BLK | Lower Engine Mount Insert (Large) | 51.337 | 62.6311 | 1 | 1 | 30 |  |  | 5Q0198037A / 5Q0 198 037 A | 8V0198037 / 8V0 198 037 / 5Q0199868 / 5Q0 199 868 | 5Q0199867 / 5Q0 199 867 | 5055676535054 | 2022-09-09
Road | Volkswagen | Golf | Golf MK7 5G (2012 - 2019) | Golf MK7 5G 2WD 122PS plus Multi-link | PFF85-830P | Lower Engine Mount Insert (Large) Track Use | 46.662 | 56.9276 | 1 | 1 | 30 | Suitable for higher powered cars and track cars, using a stiffer material which helps further reduce engine movement over fitting the standard PFF85-830 insert, being a stiffer material additional noise and vibration may be felt. |  | 5Q0198037A / 5Q0 198 037 A | 8V0198037 / 8V0 198 037 / 5Q0199868 / 5Q0 199 868 | 5Q0199867 / 5Q0 199 867 | 5055676539526 | 2022-09-09
Road | Volkswagen | Golf | Golf MK7 5G (2012 - 2019) | Golf MK7 5G 2WD 122PS plus Multi-link | PFF85-830R | Lower Engine Mount Insert (Large) Diesel | 46.662 | 56.9276 | 1 | 1 | 30 | Suitable for diesel models, using a softer material that helps reduce movement from the bush but transmits less noise and vibration over fitting the standard PFF85-830 insert. |  | 5Q0198037A / 5Q0 198 037 A | 8V0198037 / 8V0 198 037 / 5Q0199868 / 5Q0 199 868 | 5Q0199867 / 5Q0 199 867 | 5055676539496 | 2022-09-09
Road | Volkswagen | Golf | Golf MK7 5G (2012 - 2019) | Golf MK7 5G 2WD 122PS plus Multi-link | PFF85-831 | Front Lower Engine Mount Hybrid Bush (Large) | 71.324 | 87.0153 | 1 | 1 | 30 | PFF85-831 replaces the lower half of the original bush whilst including an insert to fit into and fill the voids in the upper bush to minimise wheel hop and improve gear-shifting. This unique bush has been designed to be fitted without subframe removal and avoids associated wheel alignment costs. |  | 5Q0198037A / 5Q0 198 037 A | 8V0198037 / 8V0 198 037 / 5Q0199868 / 5Q0 199 868 | 5Q0199867 / 5Q0 199 867 | 5055676538567 | 2022-09-09
Black | Volkswagen | Golf | Golf MK7 5G (2012 - 2019) | Golf MK7 5G 2WD 122PS plus Multi-link | PFF85-831BLK | Front Lower Engine Mount Hybrid Bush (Large) | 78.463 | 95.7249 | 1 | 1 | 30 | PFF85-831 replaces the lower half of the original bush OEM part number 5Q0 198 037 / 5Q0198 037 A and includes an insert to fit into and fill the voids in the upper bush. This unique bush has been designed to be fitted without subframe removal from the vehicle and avoids associated wheel alignment costs. |  | 5Q0198037A / 5Q0 198 037 A | 8V0198037 / 8V0 198 037 / 5Q0199868 / 5Q0 199 868 | 5Q0199867 / 5Q0 199 867 | 5055676538574 | 2022-09-09
Road | Volkswagen | Golf | Golf MK7 5G (2012 - 2019) | Golf MK7 5G 2WD 122PS plus Multi-link | PFF85-832 | Lower Engine Mount (Large) Insert | 44.715 | 54.5523 | 1 | 1 | 30 |  |  | 5Q0198037B / 5Q0 198 037 B | 5Q0198037F / 5Q0 198 037 F |  | 5055676539458 | 2022-09-09
Black | Volkswagen | Golf | Golf MK7 5G (2012 - 2019) | Golf MK7 5G 2WD 122PS plus Multi-link | PFF85-832BLK | Lower Engine Mount (Large) Insert | 49.192 | 60.0142 | 1 | 1 | 30 |  |  | 5Q0198037B / 5Q0 198 037 B | 5Q0198037F / 5Q0 198 037 F |  | 5055676539465 | 2022-09-09
Road | Volkswagen | Golf | Golf MK7 5G (2012 - 2019) | Golf MK7 5G 2WD 122PS plus Multi-link | PFF85-832P | Lower Engine Mount (Large) Insert Track Use | 44.715 | 54.5523 | 1 | 1 | 30 | Made in Purple 80A and suitable for higher powered cars and track cars, this part helps to further reduce engine movement over fitting the standard PFF85-832 insert. Increased NVH may be felt when fitted. |  | 5Q0198037B / 5Q0 198 037 B | 5Q0198037F / 5Q0 198 037 F |  | 5055676539519 | 2022-09-09
Road | Volkswagen | Golf | Golf MK7 5G (2012 - 2019) | Golf MK7 5G 2WD 122PS plus Multi-link | PFF85-832R | Lower Engine Mount (Large) Insert Diesel | 44.715 | 54.5523 | 1 | 1 | 30 | Some NVH transmission should be expected when fitting this part to a Diesel vehicle. |  | 5Q0198037B / 5Q0 198 037 B | 5Q0198037F / 5Q0 198 037 F |  | 5055676539502 | 2022-09-09
Road | Volkswagen | Golf | Golf MK7 5G (2012 - 2019) | Golf MK7 5G 2WD 122PS plus Multi-link | PFF85-833 | Front Lower Engine Mount Hybrid Bush (Large) | 71.324 | 87.0153 | 1 | 1 | 30 | PFF85-833 replaces the lower half of the original bush whilst including an insert to fit into and fill the voids in the upper bush to minimise wheel hop and improve gear-shifting. This unique bush has been designed to be fitted without subframe removal and avoids associated wheel alignment costs. . |  | 5Q0198037B / 5Q0 198 037 B | 5Q0198037F / 5Q0 198 037 F | 5Q0199867 / 5Q0 199 867 | 5055676539472 | 2022-09-09
Black | Volkswagen | Golf | Golf MK7 5G (2012 - 2019) | Golf MK7 5G 2WD 122PS plus Multi-link | PFF85-833BLK | Front Lower Engine Mount Hybrid Bush (Large) | 78.463 | 95.7249 | 1 | 1 | 30 | PFF85-833 replaces the lower half of the original bush whilst including an insert to fit into and fill the voids in the upper bush to minimise wheel hop and improve gear-shifting. This unique bush has been designed to be fitted without subframe removal and avoids associated wheel alignment costs. |  | 5Q0198037B / 5Q0 198 037 B | 5Q0198037F / 5Q0 198 037 F | 5Q0199867 / 5Q0 199 867 | 5055676539489 | 2022-09-09
Road | Volkswagen | Golf | Golf MK7 5G (2012 - 2019) | Golf MK7 5G 2WD 122PS plus Multi-link | PFR85-513 | Rear Upper Link Outer Bush | 40.172 | 98.0197 | 2 | 2 | 13 |  |  | 5Q0505323D | 1K0505323N |  | 5055676511027 | 2022-09-08
Black | Volkswagen | Golf | Golf MK7 5G (2012 - 2019) | Golf MK7 5G 2WD 122PS plus Multi-link | PFR85-513BLK | Rear Upper Link Outer Bush | 40.172 | 98.0197 | 2 | 2 | 13 |  |  | 5Q0505323D | 1K0505323N |  | 5055676520913 | 2022-09-08
Road | Volkswagen | Golf | Golf MK7 5G (2012 - 2019) | Golf MK7 5G 2WD 122PS plus Multi-link | PFR85-514 | Rear Upper Link Inner Bush | 34.98 | 85.3512 | 2 | 2 | 14 |  |  | 5Q0505323D | 1K0501529 |  | 5055676511034 | 2022-09-09
Black | Volkswagen | Golf | Golf MK7 5G (2012 - 2019) | Golf MK7 5G 2WD 122PS plus Multi-link | PFR85-514BLK | Rear Upper Link Inner Bush | 34.98 | 85.3512 | 2 | 2 | 14 |  |  | 5Q0505323D | 1K0501529 |  | 5055676520920 | 2021-09-29
Road | Volkswagen | Golf | Golf MK7 5G (2012 - 2019) | Golf MK7 5G 2WD 122PS plus Multi-link | PFR85-811 | Rear Tie Bar Outer Bush | 53.152 | 129.6909 | 2 | 2 | 11 |  |  | 5Q0501529C |  |  | 5055676535252 | 2022-09-08
Black | Volkswagen | Golf | Golf MK7 5G (2012 - 2019) | Golf MK7 5G 2WD 122PS plus Multi-link | PFR85-811BLK | Rear Tie Bar Outer Bush | 53.152 | 129.6909 | 2 | 2 | 11 |  |  | 5Q0501529C |  |  | 5055676535269 | 2022-09-08
Road | Volkswagen | Golf | Golf MK7 5G (2012 - 2019) | Golf MK7 5G 2WD 122PS plus Multi-link | PFR85-812 | Rear Tie Bar Inner Bush | 55.748 | 136.0251 | 2 | 2 | 12 |  |  | 5Q0501529C |  |  | 5055676534941 | 2022-09-08
Black | Volkswagen | Golf | Golf MK7 5G (2012 - 2019) | Golf MK7 5G 2WD 122PS plus Multi-link | PFR85-812BLK | Rear Tie Bar Inner Bush | 55.748 | 136.0251 | 2 | 2 | 12 |  |  | 5Q0501529C |  |  | 5055676534958 | 2022-09-08
Road | Volkswagen | Golf | Golf MK7 5G (2012 - 2019) | Golf MK7 5G 2WD 122PS plus Multi-link | PFR85-815-18.5 | Rear Anti Roll Bar Bush 18.5mm | 24.662 | 60.1753 | 2 | 2 | 15 |  | 18.5mm | 5Q0511305AQ |  |  | 5055676535658 | 2022-09-09
Black | Volkswagen | Golf | Golf MK7 5G (2012 - 2019) | Golf MK7 5G 2WD 122PS plus Multi-link | PFR85-815-18.5BLK | Rear Anti Roll Bar Bush 18.5mm | 27.709 | 67.61 | 2 | 2 | 15 |  | 18.5mm | 5Q0511305AQ |  |  | 5055676535665 | 2022-09-09
Road | Volkswagen | Golf | Golf MK7 5G (2012 - 2019) | Golf MK7 5G 2WD 122PS plus Multi-link | PFR85-815-19.6 | Rear Anti Roll Bar Bush 19.6mm | 24.662 | 60.1753 | 2 | 2 | 15 |  | 19.6mm | 5Q0511305AR | 5Q0511305BK | 5Q0511305BC | 5055676536174 | 2022-10-05
Black | Volkswagen | Golf | Golf MK7 5G (2012 - 2019) | Golf MK7 5G 2WD 122PS plus Multi-link | PFR85-815-19.6BLK | Rear Anti Roll Bar Bush 19.6mm | 27.709 | 67.61 | 2 | 2 | 15 |  | 19.6mm | 5Q0511305AR | 5Q0511305BK | 5Q0511305BC | 5055676536181 | 2022-09-09
Road | Volkswagen | Golf | Golf MK7 5G (2012 - 2019) | Golf MK7 5G 2WD 122PS plus Multi-link | PFR85-815-20.7 | Rear Anti Roll Bar Bush 20.7mm | 24.662 | 60.1753 | 2 | 2 | 15 |  | 20.7mm | 5Q0511305AS | 5Q0511305BD |  | 5055676536198 | 2022-09-09
Black | Volkswagen | Golf | Golf MK7 5G (2012 - 2019) | Golf MK7 5G 2WD 122PS plus Multi-link | PFR85-815-20.7BLK | Rear Anti Roll Bar Bush 20.7mm | 27.709 | 67.61 | 2 | 2 | 15 |  | 20.7mm | 5Q0511305AS | 5Q0511305BD |  | 5055676536204 | 2022-09-09
Road | Volkswagen | Golf | Golf MK7 5G (2012 - 2019) | Golf MK7 5G 2WD 122PS plus Multi-link | PFR85-815-21.7 | Rear Anti Roll Bar Bush 21.7mm | 24.662 | 60.1753 | 2 | 2 | 15 |  | 21.7mm | 5Q0511305AT /5Q0511305BF | 5Q0511305BA / 5Q0511305BE |  | 5055676536211 | 2022-09-09
Black | Volkswagen | Golf | Golf MK7 5G (2012 - 2019) | Golf MK7 5G 2WD 122PS plus Multi-link | PFR85-815-21.7BLK | Rear Anti Roll Bar Bush 21.7mm | 27.709 | 67.61 | 2 | 2 | 15 |  | 21.7mm | 5Q0511305AT /5Q0511305BF | 5Q0511305BA / 5Q0511305BE |  | 5055676536228 | 2022-09-09
Road | Volkswagen | Golf | Golf MK7 5G (2012 - 2019) | Golf MK7 5G 2WD 122PS plus Multi-link | PFR85-816 | Rear Trailing Arm Bush | 54.45 | 132.858 | 2 | 2 | 16 |  |  | 5Q0505541A |  |  | 5055676535016 | 2022-09-09
Black | Volkswagen | Golf | Golf MK7 5G (2012 - 2019) | Golf MK7 5G 2WD 122PS plus Multi-link | PFR85-816BLK | Rear Trailing Arm Bush | 59.906 | 146.1706 | 2 | 2 | 16 |  |  | 5Q0505541A. |  |  | 5055676535009 | 2022-09-09
Road | Volkswagen | Golf | Golf MK7 5G (2012 - 2019) | Golf MK7 5G 2WD 122PS plus Multi-link | PFR85-817 | Rear Lower Arm Outer Bush | 35.629 | 86.9348 | 2 | 2 | 17 |  |  | 1K0505553A / 1K0 505 553 A | 5Q0505553 / 5Q0 505 553 | 5QD505553 / 5QD 505 553 | 5055676535597 | 2022-09-09
Black | Volkswagen | Golf | Golf MK7 5G (2012 - 2019) | Golf MK7 5G 2WD 122PS plus Multi-link | PFR85-817BLK | Rear Lower Arm Outer Bush | 35.629 | 86.9348 | 2 | 2 | 17 |  |  | 1K0505553A / 1K0 505 553 A | 5Q0505553 / 5Q0 505 553 | 5QD505553 / 5QD 505 553 | 5055676535603 | 2022-09-09
Road | Volkswagen | Golf | Golf MK7 5G (2012 - 2019) | Golf MK7 5G 2WD 122PS plus Multi-link | PFR85-818 | Rear Lower Arm Inner Bush | 46.013 | 112.2717 | 2 | 2 | 18 |  |  | 5Q0505311 / 5Q0 505 311 | 5QD505311 / 5QD 505 311 | 5QM505311 / 5QM 505 311 | 5055676535023 | 2022-05-13
Black | Volkswagen | Golf | Golf MK7 5G (2012 - 2019) | Golf MK7 5G 2WD 122PS plus Multi-link | PFR85-818BLK | Rear Lower Arm Inner Bush | 46.013 | 112.2717 | 2 | 2 | 18 |  |  | 5Q0505311 / 5Q0 505 311 | 5QD505311 / 5QD 505 311 | 5QM505311 / 5QM 505 311 | 5055676535030 | 2022-05-13
Road | Volkswagen | Golf | Golf MK7 5G (2012 - 2019) | Golf MK7 5G 2WD up to 122PS Rear Beam | EXH023 | Exhaust Mount | 15.51 | 18.9222 | 1 | 1 |  |  | 70mm x 35mm x 11.7mm | 712770470 / 1756516020 | 1H0253147B / 1H0253147C / 20650D0101 | 255047 / 17565-28010 | 5055676540737 | 2021-11-29
Road | Volkswagen | Golf | Golf MK7 5G (2012 - 2019) | Golf MK7 5G 2WD up to 122PS Rear Beam | PF3-1661 | Jack Pad Adaptor | 28.49 | 34.7578 | 1 | 1 |  | PF3-1661 is a polyurethane jack pad to fit around and protect the sill, designed to help lift stability and location, whilst protecting the underside of your vehicle. Fits the following vehicles:Audi A3 inc Quattro MK2 8P (2003-2012),Audi A4 (2008 - 2016),Audi A4 Quattro (2008 - 2016),Audi S4 (2009 - 2016),Audi RS4 (2012 - 2016),Audi A5 (2007 - 2016),Audi A5 Quattro (2007 - 2016),Audi S5 (2007 - 2016),Audi RS5 (2010 - 2016),Audi Q5 (2008-2017),Audi Q5 Quattro (2008-2017),Audi SQ5 (2013-2017),Audi RS3 MK2 8P (2011-2013),Audi S3 MK2 8P (2006-2012),Audi A3 MK3 8V up to 125PS (2013-) Rear Beam,Audi A3/S3 MK3 8V 125PS plus (2013-) Multi Link,Audi RS3 (2015-),Volkswagen Golf MK5 1K,Volkswagen Golf Mk5 GTI & R32,Volkswagen Golf Plus 5M,Volkswagen Golf MK7 5G 2WD 122PS plus Multi-link,Volkswagen Golf MK7 5G 2WD upto 122PS Rear Beam,Volkswagen Golf MK7 5G 4WD,Volkswagen Golf MK6 5K (2009-2012),Seat Leon Mk2 1P (2005-2012),Skoda OCTAVIA 5E 150PS PLUS MULTI-LINK,Skoda OCTAVIA 5E UP TO 150PS REAR BEAM,Skoda Octavia Mk2 1Z (2004-2012),Volkswagen Passat B6 & B7 Typ3C (2006-2012),Volkswagen Passat B8 (2015 on),Volkswagen Scirocco MK3 (2008 - 2017) ,Seat Altea 5P (2004-),Skoda Superb (2009-2011) | 80mm Diameter | 8K0 802 247 B |  |  | 5055676551160 | 2022-08-01
Road | Volkswagen | Golf | Golf MK7 5G (2012 - 2019) | Golf MK7 5G 2WD up to 122PS Rear Beam | PF3-1663 | Jacking Point Insert | 27.192 | 33.1742 | 1 | 1 |  | PFF3-1663 Jacking Point Insert is a 95A durometer polyurethane bung that presses up into the vacant hole in the chassis providing a fit and forget solution for safer lifting - Recommended for lifting across 4 lift points simultaneously to avoid damage. For those that have the OE lifting adaptors, PFF3-1662 Magnetic Jack Pad is a CNC-machined Jack Pad with a built-in magnet to suit OE lifting adaptors, 8N0803855 and 8N0804583, that many owners may already have fitted. Its magnetic head self-locates into the recess of the metal OE adaptor ensuring a safe and solid lift every time, again recommended for use in sets of 4 simultaneously. Fits the following vehicles:Audi A3/S3 Mk1 8L (1996-2003)Audi A3/S3/RS3 Mk2 8P (2003-2012)Audi A3/S3/RS3 Mk3 8V (2013-)Audi TT Mk1 8N (1999-2006) Audi TT/S/RS Mk2 8J (2007-2014) Audi TT Mk3 8S (2014 on) Audi Q2 (2017 on) Audi Q3 (2012 - 2018) Seat Toledo Mk2 1M (1999 - 2004) Seat Toledo Mk3 5P (2004-2009) Seat Alhambra Mk2 (2010 on) Seat Leon Mk1 TYP 1M (1999-2005) Seat Leon Mk2 1P (2005-2012) Seat Leon Mk3 5F (2013 on) Skoda Octavia Mk1 Typ 1U (1996-2004) Skoda Octavia Mk2 1Z (2004-2012) Skoda Octavia 5E (2012-2019) Skoda Yeti 5L (2009-2017) Skoda Superb B6 (2009-2011) Skoda Superb 3V (2015 on) Volkswagen New Beetle & Cabrio (1998-2011) Volkswagen Beetle A5 (2011 on) Volkswagen Bora (1999-2005) Volkswagen Caddy Mk3 Typ 2K (2004 - 06/2010) Volkswagen Caddy Mk3.5 Typ 2K (06/2010 on) Volkswagen Golf Mk4 1J (1997-2004) Volkswagen Golf Mk5 1K (2004-2010) Volkswagen Golf Plus 5M (2004-2010) Volkswagen Golf Mk6 5K (2009-2012) Volkswagen Golf Mk7 5G (2012-2020) Volkswagen Jetta Mk5 1K (2005-2010) Volkswagen Jetta Mk6 A6 (2011 on) Volkswagen Passat B6 & B7 Typ3C (2006-2013) Volkswagen Passat CC 35 (2008-2012) Volkswagen Scirocco Mk3 (2008 - 2017) Volkswagen Sharan Mk2 (2010 on) Volkswagen Tiguan Mk1 (2007 - 2017) Volkswagen Touran (2003-2015) Volkswagen Touran (2017 on) Volkswagen CC (2012 - 2017) Volkswagen Eos (2006-2015) |  | 8N0804583 |  |  | 5055676554178 | 2020-12-08
Road | Volkswagen | Golf | Golf MK7 5G (2012 - 2019) | Golf MK7 5G 2WD up to 122PS Rear Beam | PF3-1663K | Jacking Point Insert Kit of 4 | 83.655 | 102.0591 | 1 | 1 |  | PFF3-1663 Jacking Point Insert is a 95A durometer polyurethane bung that presses up into the vacant hole in the chassis providing a fit and forget solution for safer lifting - Recommended for lifting across 4 lift points simultaneously to avoid damage. For those that have the OE lifting adaptors, PFF3-1662 Magnetic Jack Pad is a CNC-machined Jack Pad with a built-in magnet to suit OE lifting adaptors, 8N0803855 and 8N0804583, that many owners may already have fitted. Its magnetic head self-locates into the recess of the metal OE adaptor ensuring a safe and solid lift every time, again recommended for use in sets of 4 simultaneously. Fits the following vehicles:Audi A3/S3 Mk1 8L (1996-2003)Audi A3/S3/RS3 Mk2 8P (2003-2012)Audi A3/S3/RS3 Mk3 8V (2013-)Audi TT Mk1 8N (1999-2006) Audi TT/S/RS Mk2 8J (2007-2014) Audi TT Mk3 8S (2014 on) Audi Q2 (2017 on) Audi Q3 (2012 - 2018) Seat Toledo Mk2 1M (1999 - 2004) Seat Toledo Mk3 5P (2004-2009) Seat Alhambra Mk2 (2010 on) Seat Leon Mk1 TYP 1M (1999-2005) Seat Leon Mk2 1P (2005-2012) Seat Leon Mk3 5F (2013 on) Skoda Octavia Mk1 Typ 1U (1996-2004) Skoda Octavia Mk2 1Z (2004-2012) Skoda Octavia 5E (2012-2019) Skoda Yeti 5L (2009-2017) Skoda Superb B6 (2009-2015) Skoda Superb 3V (2015 on) Volkswagen New Beetle & Cabrio (1998-2011) Volkswagen Beetle A5 (2011 on) Volkswagen Bora (1999-2005) Volkswagen Caddy Mk3 Typ 2K (2004 - 06/2010) Volkswagen Caddy Mk3.5 Typ 2K (06/2010 on) Volkswagen Golf Mk4 1J (1997-2004) Volkswagen Golf Mk5 1K (2004-2010) Volkswagen Golf Plus 5M (2004-2010) Volkswagen Golf Mk6 5K (2009-2012) Volkswagen Golf Mk7 5G (2012-2020) Volkswagen Jetta Mk5 1K (2005-2010) Volkswagen Jetta Mk6 A6 (2011 on) Volkswagen Passat B6 & B7 Typ3C (2006-2013) Volkswagen Passat CC 35 (2008-2012) Volkswagen Scirocco Mk3 (2008 - 2017) Volkswagen Sharan Mk2 (2010 on) Volkswagen Tiguan Mk1 (2007 - 2017) Volkswagen Touran (2003-2015) Volkswagen Touran (2017 on) Volkswagen CC (2012 - 2017) Volkswagen Eos (2006-2015) |  | 8N0804583 |  |  | 5055676554185 | 2020-12-08
Road | Volkswagen | Golf | Golf MK7 5G (2012 - 2019) | Golf MK7 5G 2WD up to 122PS Rear Beam | PFF3-1320 | Lower Torque Mount Small Bush | 36.278 | 44.2592 | 1 | 1 | 21 | Made using our Black 95A Durometer Material to increase stiffness over worn rubber by up to 50% and improve durability, preventing such things as wheel hop and imprecise gear-shifting. This bush fits the mount with the extruded bracket with voids, see part number above and photos below, check which bracket is fitted to the vehicle before ordering. For an extruded bracket without voids use PFF3-1324. For a cast bracket use PFF3-1321. |  | 5Q0 199 855 AD |  |  | 5055676559388 | 2022-10-07
Black | Volkswagen | Golf | Golf MK7 5G (2012 - 2019) | Golf MK7 5G 2WD up to 122PS Rear Beam | PFF3-1320BLK | Lower Torque Mount Small Bush | 36.278 | 44.2592 | 1 | 1 | 21 | Made using our Black 95A Durometer Material to increase stiffness over worn rubber by up to 50% and improve durability, preventing such things as wheel hop and imprecise gear-shifting. This bush fits the mount with the extruded bracket with voids, see part number above and photos below, check which bracket is fitted to the vehicle before ordering. For an extruded bracket without voids use PFF3-1324. For a cast bracket use PFF3-1321. |  | 5Q0 199 855 AD |  |  | 5055676559395 | 2022-10-07
Road | Volkswagen | Golf | Golf MK7 5G (2012 - 2019) | Golf MK7 5G 2WD up to 122PS Rear Beam | PFF3-1321 | Lower Torque Mount Small Bush | 46.013 | 56.1359 | 1 | 1 | 21 | Made using our Black 95A Durometer Material to increase stiffness over worn rubber by up to 50% and improve durability, preventing such things as wheel hop and imprecise gear-shifting. This bush fits the mount with the cast bracket, see part numbers above and photos below, check which bracket is fitted to the vehicle before ordering. For an extruded bracket without voids use PFF3-1324. For an extruded bracket with voids use PFF3-1320. |  | 5Q0199855C / 5Q0199855 P | 5Q0199855AB / 5Q0199855 J | 5Q0199855AF / 5Q0199855Q | 5055676558411 | 2022-10-07
Black | Volkswagen | Golf | Golf MK7 5G (2012 - 2019) | Golf MK7 5G 2WD up to 122PS Rear Beam | PFF3-1321BLK | Lower Torque Mount Small Bush | 46.013 | 56.1359 | 1 | 1 | 21 | Made using our Black 95A Durometer Material to increase stiffness over worn rubber by up to 50% and improve durability, preventing such things as wheel hop and imprecise gear-shifting. This bush fits the mount with the cast bracket, see part numbers above and photos below, check which bracket is fitted to the vehicle before ordering. For an extruded bracket without voids use PFF3-1324. For an extruded bracket with voids use PFF3-1320. |  | 5Q0199855C | 5Q0199855AB | 5Q0199855AF | 5055676558503 | 2022-10-07
Road | Volkswagen | Golf | Golf MK7 5G (2012 - 2019) | Golf MK7 5G 2WD up to 122PS Rear Beam | PFF3-1324 | Lower Torque Mount Small Bush | 36.278 | 44.2592 | 1 | 1 | 21 | Made using our Black 95A Durometer Material to increase stiffness over worn rubber by up to 50% and improve durability, preventing such things as wheel hop and imprecise gear-shifting. This bush fits the mount with the extruded bracket without voids, see part numbers above and photos below, check which bracket is fitted to the vehicle before ordering. For an extruded bracket with voids use PFF3-1320. For a cast bracket use PFF3-1321 |  | 5Q0 199 855 AG | 5Q0 199 855 AH |  | 5055676559401 | 2022-10-07
Black | Volkswagen | Golf | Golf MK7 5G (2012 - 2019) | Golf MK7 5G 2WD up to 122PS Rear Beam | PFF3-1324BLK | Lower Torque Mount Small Bush | 36.278 | 44.2592 | 1 | 1 | 21 | Made using our Black 95A Durometer Material to increase stiffness over worn rubber by up to 50% and improve durability, preventing such things as wheel hop and imprecise gear-shifting. This bush fits the mount with the extruded bracket without voids, see part numbers above and photos below, check which bracket is fitted to the vehicle before ordering. For an extruded bracket with voids use PFF3-1320. For a cast bracket use PFF3-1321 |  | 5Q0 199 855 AG | 5Q0 199 855 AH |  | 5055676559418 | 2022-10-07
Road | Volkswagen | Golf | Golf MK7 5G (2012 - 2019) | Golf MK7 5G 2WD up to 122PS Rear Beam | PFF85-501 | Front Wishbone Front Bush | 37.576 | 91.6854 | 2 | 2 | 1 | For a camber adjustable bush use PFF85-501G. |  | 1K0407182 | 1K0407152BG | 5Q0 407 182 | 5055676510839 | 2022-09-08
Black | Volkswagen | Golf | Golf MK7 5G (2012 - 2019) | Golf MK7 5G 2WD up to 122PS Rear Beam | PFF85-501BLK | Front Wishbone Front Bush | 37.576 | 91.6854 | 2 | 2 | 1 |  |  | 1K0407182 | 1K0407152BG | 5Q0 407 182 | 5055676514240 | 2022-09-08
Road | Volkswagen | Golf | Golf MK7 5G (2012 - 2019) | Golf MK7 5G 2WD up to 122PS Rear Beam | PFF85-501G | Front Wishbone Front Bush Camber Adjustable | 69.377 | 169.2799 | 2 | 2 | 1 | This bush features a CNC machined Stainless Steel sleeve with an offset bore that can be rotated using our bespoke tooling (supplied), giving +/- 0.5 degrees of on-car camber adjustment. |  | 1K0407182 | 1K0407152BG | 5Q0 407 182 | 5055676529930 | 2022-09-08
Black | Volkswagen | Golf | Golf MK7 5G (2012 - 2019) | Golf MK7 5G 2WD up to 122PS Rear Beam | PFF85-501GBLK | Front Wishbone Front Bush Camber Adjustable | 69.377 | 169.2799 | 2 | 2 | 1 | This bush features a CNC machined Stainless Steel sleeve with an offset bore that can be rotated using our bespoke tooling (supplied), giving +/- 0.5 degrees of on-car camber adjustment. |  | 1K0407182 | 1K0407152BG | 5Q0 407 182 | 5055676529947 | 2022-09-08
Road | Volkswagen | Golf | Golf MK7 5G (2012 - 2019) | Golf MK7 5G 2WD up to 122PS Rear Beam | PFF85-802 | Front Wishbone Rear Bush | 62.887 | 153.4443 | 2 | 2 | 2 | Fits steel subframes and steel wishbones only. This part features an offset bore to the sleeve to match the caster offset of the OE bush. For further caster adjustment for track/motorsport applications, use PFF85-802GBLK. | 65mm | Bush = 5C0407183 / 5Q0407183 / 1K0407183 | Arm = 5C0407151 / 5Q0 407153 / 1K0407152 |  | 5055676534880 | 2022-09-21
Black | Volkswagen | Golf | Golf MK7 5G (2012 - 2019) | Golf MK7 5G 2WD up to 122PS Rear Beam | PFF85-802BLK | Front Wishbone Rear Bush | 69.179 | 168.7968 | 2 | 2 | 2 | Fits steel subframes and steel wishbones only. This part features an offset bore to the sleeve to match the caster offset of the OE bush. For further caster adjustment for track/motorsport applications, use PFF85-802GBLK. | 65mm | Bush = 5C0407183 / 5Q0407183 / 1K0407183 | Arm = 5C0407151 / 5Q0407153 / 1K0407152 |  | 5055676544735 | 2022-09-21
Black | Volkswagen | Golf | Golf MK7 5G (2012 - 2019) | Golf MK7 5G 2WD up to 122PS Rear Beam | PFF85-802GBLK | Front Wishbone Rear Bush, Caster Adjustable | 82.357 | 200.9511 | 2 | 2 | 2 | This part is the same for both Road Series and Black Series options. Using a Black 95A durometer ball moulded to an all-new offset stainless steel sleeve and machined nylon cups, this new and improved design maximises performance and articulation while retaining the benefit of on-car adjustability of caster by +/- 0.33 degs. Fits steel wishbones only. | 65mm | Bush = 5C0407183 / 5Q0407183 / 1K0407183 | Arm = 5C0407151 / 5Q0407153 / 1K0407152 |  | 5055676539564 | 2022-09-21
Road | Volkswagen | Golf | Golf MK7 5G (2012 - 2019) | Golf MK7 5G 2WD up to 122PS Rear Beam | PFF85-803-21.7 | Front Anti Roll Bar Bush 21.7mm | 24.662 | 60.1753 | 2 | 2 | 3 | Please check anti roll bar diameter before ordering. | 21.7mm | 5Q0411303L / 5Q0 411 303 L | 5Q0411303P / 5Q0 411 303 P | 5Q0411303S / 5Q0 411 303 S | 5055676536235 | 2022-09-09
Black | Volkswagen | Golf | Golf MK7 5G (2012 - 2019) | Golf MK7 5G 2WD up to 122PS Rear Beam | PFF85-803-21.7BLK | Front Anti Roll Bar Bush 21.7mm | 27.709 | 67.61 | 2 | 2 | 3 | Please check anti roll bar diameter before ordering. | 21.7mm | 5Q0411303L / 5Q0 411 303 L | 5Q0411303P / 5Q0 411 303 P | 5Q0411303S / 5Q0 411 303 S | 5055676536242 | 2022-02-16
Road | Volkswagen | Golf | Golf MK7 5G (2012 - 2019) | Golf MK7 5G 2WD up to 122PS Rear Beam | PFF85-803-23.2 | Front Anti Roll Bar Bush 23.2mm | 24.662 | 60.1753 | 2 | 2 | 3 | Please check anti roll bar diameter before ordering. | 23.2mm | 5Q0411303M / 5Q0 411 303 M | 5Q0411303T / 5Q0 411 303 T | 5Q0411303Q / 5Q0 411 303 Q | 5055676534903 | 2022-09-09
Black | Volkswagen | Golf | Golf MK7 5G (2012 - 2019) | Golf MK7 5G 2WD up to 122PS Rear Beam | PFF85-803-23.2BLK | Front Anti Roll Bar Bush 23.2mm | 27.709 | 67.61 | 2 | 2 | 3 | Please check anti roll bar diameter before ordering. | 23.2mm | 5Q0411303M / 5Q0 411 303 M | 5Q0411303T / 5Q0 411 303 T | 5Q0411303Q / 5Q0 411 303 Q | 5055676534910 | 2022-09-09
Road | Volkswagen | Golf | Golf MK7 5G (2012 - 2019) | Golf MK7 5G 2WD up to 122PS Rear Beam | PFF85-803-24 | Front Anti Roll Bar Bush 24mm | 24.662 | 60.1753 | 2 | 2 | 3 | Please check anti roll bar diameter before ordering. | 24mm | 5Q0411303N / 5Q0 411 303 N | 5Q0411303AA / 5Q0 411 303 AA | 5Q0411303R / 5Q0 411 303 R | 5055676536259 | 2022-09-09
Black | Volkswagen | Golf | Golf MK7 5G (2012 - 2019) | Golf MK7 5G 2WD up to 122PS Rear Beam | PFF85-803-24BLK | Front Anti Roll Bar Bush 24mm | 27.709 | 67.61 | 2 | 2 | 3 | Please check anti roll bar diameter before ordering. | 24mm | 5Q0411303N / 5Q0 411 303 N | 5Q0411303AA / 5Q0 411 303 AA | 5Q0411303R / 5Q0 411 303 R | 5055676536266 | 2022-09-09
Road | Volkswagen | Golf | Golf MK7 5G (2012 - 2019) | Golf MK7 5G 2WD up to 122PS Rear Beam | PFF85-803-25 | Front Anti Roll Bar Bush 25mm | 24.662 | 60.1753 | 2 | 2 | 3 | Please check anti roll bar diameter before ordering. | 25mm | 5Q0411303AB / 5Q0 411 303 AB |  |  | 5055676536273 | 2022-09-09
Black | Volkswagen | Golf | Golf MK7 5G (2012 - 2019) | Golf MK7 5G 2WD up to 122PS Rear Beam | PFF85-803-25BLK | Front Anti Roll Bar Bush 25mm | 27.709 | 67.61 | 2 | 2 | 3 | Please check anti roll bar diameter before ordering. | 25mm | 5Q0411303AB / 5Q0 411 303 AB |  |  | 5055676536280 | 2022-09-09
Road | Volkswagen | Golf | Golf MK7 5G (2012 - 2019) | Golf MK7 5G 2WD up to 122PS Rear Beam | PFF85-830 | Lower Engine Mount Insert (Large) | 46.662 | 56.9276 | 1 | 1 | 30 |  |  | 5Q0198037A / 5Q0 198 037 A | 8V0198037 / 8V0 198 037 / 5Q0199868 / 5Q0 199 868 | 5Q0199867 / 5Q0 199 867 | 5055676535047 | 2022-09-09
Black | Volkswagen | Golf | Golf MK7 5G (2012 - 2019) | Golf MK7 5G 2WD up to 122PS Rear Beam | PFF85-830BLK | Lower Engine Mount Insert (Large) | 51.337 | 62.6311 | 1 | 1 | 30 |  |  | 5Q0198037A / 5Q0 198 037 A | 8V0198037 / 8V0 198 037 / 5Q0199868 / 5Q0 199 868 | 5Q0199867 / 5Q0 199 867 | 5055676535054 | 2022-09-09
Road | Volkswagen | Golf | Golf MK7 5G (2012 - 2019) | Golf MK7 5G 2WD up to 122PS Rear Beam | PFF85-830P | Lower Engine Mount Insert (Large) Track Use | 46.662 | 56.9276 | 1 | 1 | 30 | Suitable for higher powered cars and track cars, using a stiffer material which helps further reduce engine movement over fitting the standard PFF85-830 insert, being a stiffer material additional noise and vibration may be felt. |  | 5Q0198037A / 5Q0 198 037 A | 8V0198037 / 8V0 198 037 / 5Q0199868 / 5Q0 199 868 | 5Q0199867 / 5Q0 199 867 | 5055676539526 | 2022-09-09
Road | Volkswagen | Golf | Golf MK7 5G (2012 - 2019) | Golf MK7 5G 2WD up to 122PS Rear Beam | PFF85-830R | Lower Engine Mount Insert (Large) Diesel | 46.662 | 56.9276 | 1 | 1 | 30 | Suitable for diesel models, using a softer material that helps reduce movement from the bush but transmits less noise and vibration over fitting the standard PFF85-830 insert. |  | 5Q0198037A / 5Q0 198 037 A | 8V0198037 / 8V0 198 037 / 5Q0199868 / 5Q0 199 868 | 5Q0199867 / 5Q0 199 867 | 5055676539496 | 2022-09-09
Road | Volkswagen | Golf | Golf MK7 5G (2012 - 2019) | Golf MK7 5G 2WD up to 122PS Rear Beam | PFF85-831 | Front Lower Engine Mount Hybrid Bush (Large) | 71.324 | 87.0153 | 1 | 1 | 30 | PFF85-831 replaces the lower half of the original bush whilst including an insert to fit into and fill the voids in the upper bush to minimise wheel hop and improve gear-shifting. This unique bush has been designed to be fitted without subframe removal and avoids associated wheel alignment costs. |  | 5Q0198037A / 5Q0 198 037 A | 8V0198037 / 8V0 198 037 / 5Q0199868 / 5Q0 199 868 | 5Q0199867 / 5Q0 199 867 | 5055676538567 | 2022-09-09
Black | Volkswagen | Golf | Golf MK7 5G (2012 - 2019) | Golf MK7 5G 2WD up to 122PS Rear Beam | PFF85-831BLK | Front Lower Engine Mount Hybrid Bush (Large) | 78.463 | 95.7249 | 1 | 1 | 30 | PFF85-831 replaces the lower half of the original bush OEM part number 5Q0 198 037 / 5Q0198 037 A and includes an insert to fit into and fill the voids in the upper bush. This unique bush has been designed to be fitted without subframe removal from the vehicle and avoids associated wheel alignment costs. |  | 5Q0198037A / 5Q0 198 037 A | 8V0198037 / 8V0 198 037 / 5Q0199868 / 5Q0 199 868 | 5Q0199867 / 5Q0 199 867 | 5055676538574 | 2022-09-09
Road | Volkswagen | Golf | Golf MK7 5G (2012 - 2019) | Golf MK7 5G 2WD up to 122PS Rear Beam | PFF85-832 | Lower Engine Mount (Large) Insert | 44.715 | 54.5523 | 1 | 1 | 30 |  |  | 5Q0198037B / 5Q0 198 037 B | 5Q0198037F / 5Q0 198 037 F |  | 5055676539458 | 2022-09-09
Black | Volkswagen | Golf | Golf MK7 5G (2012 - 2019) | Golf MK7 5G 2WD up to 122PS Rear Beam | PFF85-832BLK | Lower Engine Mount (Large) Insert | 49.192 | 60.0142 | 1 | 1 | 30 |  |  | 5Q0198037B / 5Q0 198 037 B | 5Q0198037F / 5Q0 198 037 F |  | 5055676539465 | 2022-09-09
Road | Volkswagen | Golf | Golf MK7 5G (2012 - 2019) | Golf MK7 5G 2WD up to 122PS Rear Beam | PFF85-832P | Lower Engine Mount (Large) Insert Track Use | 44.715 | 54.5523 | 1 | 1 | 30 | Made in Purple 80A and suitable for higher powered cars and track cars, this part helps to further reduce engine movement over fitting the standard PFF85-832 insert. Increased NVH may be felt when fitted. |  | 5Q0198037B / 5Q0 198 037 B | 5Q0198037F / 5Q0 198 037 F |  | 5055676539519 | 2022-09-09
Road | Volkswagen | Golf | Golf MK7 5G (2012 - 2019) | Golf MK7 5G 2WD up to 122PS Rear Beam | PFF85-832R | Lower Engine Mount (Large) Insert Diesel | 44.715 | 54.5523 | 1 | 1 | 30 | Some NVH transmission should be expected when fitting this part to a Diesel vehicle. |  | 5Q0198037B / 5Q0 198 037 B | 5Q0198037F / 5Q0 198 037 F |  | 5055676539502 | 2022-09-09
Road | Volkswagen | Golf | Golf MK7 5G (2012 - 2019) | Golf MK7 5G 2WD up to 122PS Rear Beam | PFF85-833 | Front Lower Engine Mount Hybrid Bush (Large) | 71.324 | 87.0153 | 1 | 1 | 30 | PFF85-833 replaces the lower half of the original bush whilst including an insert to fit into and fill the voids in the upper bush to minimise wheel hop and improve gear-shifting. This unique bush has been designed to be fitted without subframe removal and avoids associated wheel alignment costs. . |  | 5Q0198037B / 5Q0 198 037 B | 5Q0198037F / 5Q0 198 037 F | 5Q0199867 / 5Q0 199 867 | 5055676539472 | 2022-09-09
Black | Volkswagen | Golf | Golf MK7 5G (2012 - 2019) | Golf MK7 5G 2WD up to 122PS Rear Beam | PFF85-833BLK | Front Lower Engine Mount Hybrid Bush (Large) | 78.463 | 95.7249 | 1 | 1 | 30 | PFF85-833 replaces the lower half of the original bush whilst including an insert to fit into and fill the voids in the upper bush to minimise wheel hop and improve gear-shifting. This unique bush has been designed to be fitted without subframe removal and avoids associated wheel alignment costs. |  | 5Q0198037B / 5Q0 198 037 B | 5Q0198037F / 5Q0 198 037 F | 5Q0199867 / 5Q0 199 867 | 5055676539489 | 2022-09-09
Road | Volkswagen | Golf | Golf MK7 5G (2012 - 2019) | Golf MK7 5G 2WD up to 122PS Rear Beam | PFR85-810 | Rear Beam Mounting Bush | 51.205 | 124.9402 | 2 | 2 | 10 |  |  | 5Q0501541C |  |  | 5055676534927 | 2022-09-08
Black | Volkswagen | Golf | Golf MK7 5G (2012 - 2019) | Golf MK7 5G 2WD up to 122PS Rear Beam | PFR85-810BLK | Rear Beam Mounting Bush | 56.397 | 137.6087 | 2 | 2 | 10 |  |  | 5Q0501541C |  |  | 5055676534934 | 2022-09-08
Road | Volkswagen | Golf | Golf MK7 5G (2012 - 2019) | Golf MK7 5G 4WD inc R | EXH023 | Exhaust Mount | 15.51 | 18.9222 | 1 | 1 |  |  | 70mm x 35mm x 11.7mm | 712770470 / 1756516020 | 1H0253147B / 1H0253147C / 20650D0101 | 255047 / 17565-28010 | 5055676540737 | 2021-11-29
Road | Volkswagen | Golf | Golf MK7 5G (2012 - 2019) | Golf MK7 5G 4WD inc R | PF3-1661 | Jack Pad Adaptor | 28.49 | 34.7578 | 1 | 1 |  | PF3-1661 is a polyurethane jack pad to fit around and protect the sill, designed to help lift stability and location, whilst protecting the underside of your vehicle. Fits the following vehicles:Audi A3 inc Quattro MK2 8P (2003-2012),Audi A4 (2008 - 2016),Audi A4 Quattro (2008 - 2016),Audi S4 (2009 - 2016),Audi RS4 (2012 - 2016),Audi A5 (2007 - 2016),Audi A5 Quattro (2007 - 2016),Audi S5 (2007 - 2016),Audi RS5 (2010 - 2016),Audi Q5 (2008-2017),Audi Q5 Quattro (2008-2017),Audi SQ5 (2013-2017),Audi RS3 MK2 8P (2011-2013),Audi S3 MK2 8P (2006-2012),Audi A3 MK3 8V up to 125PS (2013-) Rear Beam,Audi A3/S3 MK3 8V 125PS plus (2013-) Multi Link,Audi RS3 (2015-),Volkswagen Golf MK5 1K,Volkswagen Golf Mk5 GTI & R32,Volkswagen Golf Plus 5M,Volkswagen Golf MK7 5G 2WD 122PS plus Multi-link,Volkswagen Golf MK7 5G 2WD upto 122PS Rear Beam,Volkswagen Golf MK7 5G 4WD,Volkswagen Golf MK6 5K (2009-2012),Seat Leon Mk2 1P (2005-2012),Skoda OCTAVIA 5E 150PS PLUS MULTI-LINK,Skoda OCTAVIA 5E UP TO 150PS REAR BEAM,Skoda Octavia Mk2 1Z (2004-2012),Volkswagen Passat B6 & B7 Typ3C (2006-2012),Volkswagen Passat B8 (2015 on),Volkswagen Scirocco MK3 (2008 - 2017) ,Seat Altea 5P (2004-),Skoda Superb (2009-2011) | 80mm Diameter | 8K0 802 247 B |  |  | 5055676551160 | 2022-08-01
Road | Volkswagen | Golf | Golf MK7 5G (2012 - 2019) | Golf MK7 5G 4WD inc R | PF3-1663 | Jacking Point Insert | 27.192 | 33.1742 | 1 | 1 |  | PFF3-1663 Jacking Point Insert is a 95A durometer polyurethane bung that presses up into the vacant hole in the chassis providing a fit and forget solution for safer lifting - Recommended for lifting across 4 lift points simultaneously to avoid damage. For those that have the OE lifting adaptors, PFF3-1662 Magnetic Jack Pad is a CNC-machined Jack Pad with a built-in magnet to suit OE lifting adaptors, 8N0803855 and 8N0804583, that many owners may already have fitted. Its magnetic head self-locates into the recess of the metal OE adaptor ensuring a safe and solid lift every time, again recommended for use in sets of 4 simultaneously. Fits the following vehicles:Audi A3/S3 Mk1 8L (1996-2003)Audi A3/S3/RS3 Mk2 8P (2003-2012)Audi A3/S3/RS3 Mk3 8V (2013-)Audi TT Mk1 8N (1999-2006) Audi TT/S/RS Mk2 8J (2007-2014) Audi TT Mk3 8S (2014 on) Audi Q2 (2017 on) Audi Q3 (2012 - 2018) Seat Toledo Mk2 1M (1999 - 2004) Seat Toledo Mk3 5P (2004-2009) Seat Alhambra Mk2 (2010 on) Seat Leon Mk1 TYP 1M (1999-2005) Seat Leon Mk2 1P (2005-2012) Seat Leon Mk3 5F (2013 on) Skoda Octavia Mk1 Typ 1U (1996-2004) Skoda Octavia Mk2 1Z (2004-2012) Skoda Octavia 5E (2012-2019) Skoda Yeti 5L (2009-2017) Skoda Superb B6 (2009-2011) Skoda Superb 3V (2015 on) Volkswagen New Beetle & Cabrio (1998-2011) Volkswagen Beetle A5 (2011 on) Volkswagen Bora (1999-2005) Volkswagen Caddy Mk3 Typ 2K (2004 - 06/2010) Volkswagen Caddy Mk3.5 Typ 2K (06/2010 on) Volkswagen Golf Mk4 1J (1997-2004) Volkswagen Golf Mk5 1K (2004-2010) Volkswagen Golf Plus 5M (2004-2010) Volkswagen Golf Mk6 5K (2009-2012) Volkswagen Golf Mk7 5G (2012-2020) Volkswagen Jetta Mk5 1K (2005-2010) Volkswagen Jetta Mk6 A6 (2011 on) Volkswagen Passat B6 & B7 Typ3C (2006-2013) Volkswagen Passat CC 35 (2008-2012) Volkswagen Scirocco Mk3 (2008 - 2017) Volkswagen Sharan Mk2 (2010 on) Volkswagen Tiguan Mk1 (2007 - 2017) Volkswagen Touran (2003-2015) Volkswagen Touran (2017 on) Volkswagen CC (2012 - 2017) Volkswagen Eos (2006-2015) |  | 8N0804583 |  |  | 5055676554178 | 2020-12-08
Road | Volkswagen | Golf | Golf MK7 5G (2012 - 2019) | Golf MK7 5G 4WD inc R | PF3-1663K | Jacking Point Insert Kit of 4 | 83.655 | 102.0591 | 1 | 1 |  | PFF3-1663 Jacking Point Insert is a 95A durometer polyurethane bung that presses up into the vacant hole in the chassis providing a fit and forget solution for safer lifting - Recommended for lifting across 4 lift points simultaneously to avoid damage. For those that have the OE lifting adaptors, PFF3-1662 Magnetic Jack Pad is a CNC-machined Jack Pad with a built-in magnet to suit OE lifting adaptors, 8N0803855 and 8N0804583, that many owners may already have fitted. Its magnetic head self-locates into the recess of the metal OE adaptor ensuring a safe and solid lift every time, again recommended for use in sets of 4 simultaneously. Fits the following vehicles:Audi A3/S3 Mk1 8L (1996-2003)Audi A3/S3/RS3 Mk2 8P (2003-2012)Audi A3/S3/RS3 Mk3 8V (2013-)Audi TT Mk1 8N (1999-2006) Audi TT/S/RS Mk2 8J (2007-2014) Audi TT Mk3 8S (2014 on) Audi Q2 (2017 on) Audi Q3 (2012 - 2018) Seat Toledo Mk2 1M (1999 - 2004) Seat Toledo Mk3 5P (2004-2009) Seat Alhambra Mk2 (2010 on) Seat Leon Mk1 TYP 1M (1999-2005) Seat Leon Mk2 1P (2005-2012) Seat Leon Mk3 5F (2013 on) Skoda Octavia Mk1 Typ 1U (1996-2004) Skoda Octavia Mk2 1Z (2004-2012) Skoda Octavia 5E (2012-2019) Skoda Yeti 5L (2009-2017) Skoda Superb B6 (2009-2015) Skoda Superb 3V (2015 on) Volkswagen New Beetle & Cabrio (1998-2011) Volkswagen Beetle A5 (2011 on) Volkswagen Bora (1999-2005) Volkswagen Caddy Mk3 Typ 2K (2004 - 06/2010) Volkswagen Caddy Mk3.5 Typ 2K (06/2010 on) Volkswagen Golf Mk4 1J (1997-2004) Volkswagen Golf Mk5 1K (2004-2010) Volkswagen Golf Plus 5M (2004-2010) Volkswagen Golf Mk6 5K (2009-2012) Volkswagen Golf Mk7 5G (2012-2020) Volkswagen Jetta Mk5 1K (2005-2010) Volkswagen Jetta Mk6 A6 (2011 on) Volkswagen Passat B6 & B7 Typ3C (2006-2013) Volkswagen Passat CC 35 (2008-2012) Volkswagen Scirocco Mk3 (2008 - 2017) Volkswagen Sharan Mk2 (2010 on) Volkswagen Tiguan Mk1 (2007 - 2017) Volkswagen Touran (2003-2015) Volkswagen Touran (2017 on) Volkswagen CC (2012 - 2017) Volkswagen Eos (2006-2015) |  | 8N0804583 |  |  | 5055676554185 | 2020-12-08
Road | Volkswagen | Golf | Golf MK7 5G (2012 - 2019) | Golf MK7 5G 4WD inc R | PF85K-1007 | Powerflex Handling Pack (2012 -) | 338.063 | 412.4369 | 1 | 1 |  | This kit is suitable for Petrol 2WD Multi-link and 4WD vehicles only. PFF85-830 fits Lower Engine Mount Insert fits OEM part number 5Q0198037. Included within this pack are the following parts: PFF85-501Front Wishbone Front BushPFF85-802Front Wishbone Rear BushPFR85-816Rear Trailing Arm BushPFF85-830Lower Engine Mount Insert (Large) This Handling Pack contains a selection of parts from a complete vehicle listing, click hereto see more parts available.Please see the layouts below for other bushes available for the same vehicle. |  |  |  |  | 5055676539991 | 2021-09-29
Road | Volkswagen | Golf | Golf MK7 5G (2012 - 2019) | Golf MK7 5G 4WD inc R | PF85K-1008 | Powerflex Handling Pack ( 2012 - ) | 336.765 | 410.8533 | 1 | 1 |  | This kit is suitable for 2WD Multi-link and 4WD vehicles only and is recommended for petrol models only. PFF85-832 Lower Engine Mount Insert fits OEM part number 5Q0198037B. Included within this pack are the following parts: PFF85-501Front Wishbone Front BushPFF85-802Front Wishbone Rear BushPFR85-816Rear Trailing Arm BushPFF85-832Lower Engine Mount Insert (Large) This Handling Pack contains a selection of parts from a complete vehicle listing, click hereto see more parts available. Please see layouts below for other bushes available for the same vehicle. |  |  |  |  | 5055676540003 | 2021-09-29
Road | Volkswagen | Golf | Golf MK7 5G (2012 - 2019) | Golf MK7 5G 4WD inc R | PFF3-1320 | Lower Torque Mount Small Bush | 36.278 | 44.2592 | 1 | 1 | 21 | Made using our Black 95A Durometer Material to increase stiffness over worn rubber by up to 50% and improve durability, preventing such things as wheel hop and imprecise gear-shifting. This bush fits the mount with the extruded bracket with voids, see part number above and photos below, check which bracket is fitted to the vehicle before ordering. For an extruded bracket without voids use PFF3-1324. For a cast bracket use PFF3-1321. |  | 5Q0 199 855 AD |  |  | 5055676559388 | 2022-10-07
Black | Volkswagen | Golf | Golf MK7 5G (2012 - 2019) | Golf MK7 5G 4WD inc R | PFF3-1320BLK | Lower Torque Mount Small Bush | 36.278 | 44.2592 | 1 | 1 | 21 | Made using our Black 95A Durometer Material to increase stiffness over worn rubber by up to 50% and improve durability, preventing such things as wheel hop and imprecise gear-shifting. This bush fits the mount with the extruded bracket with voids, see part number above and photos below, check which bracket is fitted to the vehicle before ordering. For an extruded bracket without voids use PFF3-1324. For a cast bracket use PFF3-1321. |  | 5Q0 199 855 AD |  |  | 5055676559395 | 2022-10-07
Road | Volkswagen | Golf | Golf MK7 5G (2012 - 2019) | Golf MK7 5G 4WD inc R | PFF3-1321 | Lower Torque Mount Small Bush | 46.013 | 56.1359 | 1 | 1 | 21 | Made using our Black 95A Durometer Material to increase stiffness over worn rubber by up to 50% and improve durability, preventing such things as wheel hop and imprecise gear-shifting. This bush fits the mount with the cast bracket, see part numbers above and photos below, check which bracket is fitted to the vehicle before ordering. For an extruded bracket without voids use PFF3-1324. For an extruded bracket with voids use PFF3-1320. |  | 5Q0199855C / 5Q0199855 P | 5Q0199855AB / 5Q0199855 J | 5Q0199855AF / 5Q0199855Q | 5055676558411 | 2022-10-07
Black | Volkswagen | Golf | Golf MK7 5G (2012 - 2019) | Golf MK7 5G 4WD inc R | PFF3-1321BLK | Lower Torque Mount Small Bush | 46.013 | 56.1359 | 1 | 1 | 21 | Made using our Black 95A Durometer Material to increase stiffness over worn rubber by up to 50% and improve durability, preventing such things as wheel hop and imprecise gear-shifting. This bush fits the mount with the cast bracket, see part numbers above and photos below, check which bracket is fitted to the vehicle before ordering. For an extruded bracket without voids use PFF3-1324. For an extruded bracket with voids use PFF3-1320. |  | 5Q0199855C | 5Q0199855AB | 5Q0199855AF | 5055676558503 | 2022-10-07
Road | Volkswagen | Golf | Golf MK7 5G (2012 - 2019) | Golf MK7 5G 4WD inc R | PFF3-1324 | Lower Torque Mount Small Bush | 36.278 | 44.2592 | 1 | 1 | 21 | Made using our Black 95A Durometer Material to increase stiffness over worn rubber by up to 50% and improve durability, preventing such things as wheel hop and imprecise gear-shifting. This bush fits the mount with the extruded bracket without voids, see part numbers above and photos below, check which bracket is fitted to the vehicle before ordering. For an extruded bracket with voids use PFF3-1320. For a cast bracket use PFF3-1321 |  | 5Q0 199 855 AG | 5Q0 199 855 AH |  | 5055676559401 | 2022-10-07
Black | Volkswagen | Golf | Golf MK7 5G (2012 - 2019) | Golf MK7 5G 4WD inc R | PFF3-1324BLK | Lower Torque Mount Small Bush | 36.278 | 44.2592 | 1 | 1 | 21 | Made using our Black 95A Durometer Material to increase stiffness over worn rubber by up to 50% and improve durability, preventing such things as wheel hop and imprecise gear-shifting. This bush fits the mount with the extruded bracket without voids, see part numbers above and photos below, check which bracket is fitted to the vehicle before ordering. For an extruded bracket with voids use PFF3-1320. For a cast bracket use PFF3-1321 |  | 5Q0 199 855 AG | 5Q0 199 855 AH |  | 5055676559418 | 2022-10-07
Road | Volkswagen | Golf | Golf MK7 5G (2012 - 2019) | Golf MK7 5G 4WD inc R | PFF85-501 | Front Wishbone Front Bush | 37.576 | 91.6854 | 2 | 2 | 1 | For a camber adjustable bush use PFF85-501G. |  | 1K0407182 | 1K0407152BG | 5Q0 407 182 | 5055676510839 | 2022-09-08
Black | Volkswagen | Golf | Golf MK7 5G (2012 - 2019) | Golf MK7 5G 4WD inc R | PFF85-501BLK | Front Wishbone Front Bush | 37.576 | 91.6854 | 2 | 2 | 1 |  |  | 1K0407182 | 1K0407152BG | 5Q0 407 182 | 5055676514240 | 2022-09-08
Road | Volkswagen | Golf | Golf MK7 5G (2012 - 2019) | Golf MK7 5G 4WD inc R | PFF85-501G | Front Wishbone Front Bush Camber Adjustable | 69.377 | 169.2799 | 2 | 2 | 1 | This bush features a CNC machined Stainless Steel sleeve with an offset bore that can be rotated using our bespoke tooling (supplied), giving +/- 0.5 degrees of on-car camber adjustment. |  | 1K0407182 | 1K0407152BG | 5Q0 407 182 | 5055676529930 | 2022-09-08
Black | Volkswagen | Golf | Golf MK7 5G (2012 - 2019) | Golf MK7 5G 4WD inc R | PFF85-501GBLK | Front Wishbone Front Bush Camber Adjustable | 69.377 | 169.2799 | 2 | 2 | 1 | This bush features a CNC machined Stainless Steel sleeve with an offset bore that can be rotated using our bespoke tooling (supplied), giving +/- 0.5 degrees of on-car camber adjustment. |  | 1K0407182 | 1K0407152BG | 5Q0 407 182 | 5055676529947 | 2022-09-08
Road | Volkswagen | Golf | Golf MK7 5G (2012 - 2019) | Golf MK7 5G 4WD inc R | PFF85-802 | Front Wishbone Rear Bush | 62.887 | 153.4443 | 2 | 2 | 2 | Fits steel subframes and steel wishbones only. This part features an offset bore to the sleeve to match the caster offset of the OE bush. For further caster adjustment for track/motorsport applications, use PFF85-802GBLK. | 65mm | Bush = 5C0407183 / 5Q0407183 / 1K0407183 | Arm = 5C0407151 / 5Q0 407153 / 1K0407152 |  | 5055676534880 | 2022-09-21
Black | Volkswagen | Golf | Golf MK7 5G (2012 - 2019) | Golf MK7 5G 4WD inc R | PFF85-802BLK | Front Wishbone Rear Bush | 69.179 | 168.7968 | 2 | 2 | 2 | Fits steel subframes and steel wishbones only. This part features an offset bore to the sleeve to match the caster offset of the OE bush. For further caster adjustment for track/motorsport applications, use PFF85-802GBLK. | 65mm | Bush = 5C0407183 / 5Q0407183 / 1K0407183 | Arm = 5C0407151 / 5Q0407153 / 1K0407152 |  | 5055676544735 | 2022-09-21
Black | Volkswagen | Golf | Golf MK7 5G (2012 - 2019) | Golf MK7 5G 4WD inc R | PFF85-802GBLK | Front Wishbone Rear Bush, Caster Adjustable | 82.357 | 200.9511 | 2 | 2 | 2 | This part is the same for both Road Series and Black Series options. Using a Black 95A durometer ball moulded to an all-new offset stainless steel sleeve and machined nylon cups, this new and improved design maximises performance and articulation while retaining the benefit of on-car adjustability of caster by +/- 0.33 degs. Fits steel wishbones only. | 65mm | Bush = 5C0407183 / 5Q0407183 / 1K0407183 | Arm = 5C0407151 / 5Q0407153 / 1K0407152 |  | 5055676539564 | 2022-09-21
Road | Volkswagen | Golf | Golf MK7 5G (2012 - 2019) | Golf MK7 5G 4WD inc R | PFF85-803-21.7 | Front Anti Roll Bar Bush 21.7mm | 24.662 | 60.1753 | 2 | 2 | 3 | Please check anti roll bar diameter before ordering. | 21.7mm | 5Q0411303L / 5Q0 411 303 L | 5Q0411303P / 5Q0 411 303 P | 5Q0411303S / 5Q0 411 303 S | 5055676536235 | 2022-09-09
Black | Volkswagen | Golf | Golf MK7 5G (2012 - 2019) | Golf MK7 5G 4WD inc R | PFF85-803-21.7BLK | Front Anti Roll Bar Bush 21.7mm | 27.709 | 67.61 | 2 | 2 | 3 | Please check anti roll bar diameter before ordering. | 21.7mm | 5Q0411303L / 5Q0 411 303 L | 5Q0411303P / 5Q0 411 303 P | 5Q0411303S / 5Q0 411 303 S | 5055676536242 | 2022-02-16
Road | Volkswagen | Golf | Golf MK7 5G (2012 - 2019) | Golf MK7 5G 4WD inc R | PFF85-803-23.2 | Front Anti Roll Bar Bush 23.2mm | 24.662 | 60.1753 | 2 | 2 | 3 | Please check anti roll bar diameter before ordering. | 23.2mm | 5Q0411303M / 5Q0 411 303 M | 5Q0411303T / 5Q0 411 303 T | 5Q0411303Q / 5Q0 411 303 Q | 5055676534903 | 2022-09-09
Black | Volkswagen | Golf | Golf MK7 5G (2012 - 2019) | Golf MK7 5G 4WD inc R | PFF85-803-23.2BLK | Front Anti Roll Bar Bush 23.2mm | 27.709 | 67.61 | 2 | 2 | 3 | Please check anti roll bar diameter before ordering. | 23.2mm | 5Q0411303M / 5Q0 411 303 M | 5Q0411303T / 5Q0 411 303 T | 5Q0411303Q / 5Q0 411 303 Q | 5055676534910 | 2022-09-09
Road | Volkswagen | Golf | Golf MK7 5G (2012 - 2019) | Golf MK7 5G 4WD inc R | PFF85-803-24 | Front Anti Roll Bar Bush 24mm | 24.662 | 60.1753 | 2 | 2 | 3 | Please check anti roll bar diameter before ordering. | 24mm | 5Q0411303N / 5Q0 411 303 N | 5Q0411303AA / 5Q0 411 303 AA | 5Q0411303R / 5Q0 411 303 R | 5055676536259 | 2022-09-09
Black | Volkswagen | Golf | Golf MK7 5G (2012 - 2019) | Golf MK7 5G 4WD inc R | PFF85-803-24BLK | Front Anti Roll Bar Bush 24mm | 27.709 | 67.61 | 2 | 2 | 3 | Please check anti roll bar diameter before ordering. | 24mm | 5Q0411303N / 5Q0 411 303 N | 5Q0411303AA / 5Q0 411 303 AA | 5Q0411303R / 5Q0 411 303 R | 5055676536266 | 2022-09-09
Road | Volkswagen | Golf | Golf MK7 5G (2012 - 2019) | Golf MK7 5G 4WD inc R | PFF85-803-25 | Front Anti Roll Bar Bush 25mm | 24.662 | 60.1753 | 2 | 2 | 3 | Please check anti roll bar diameter before ordering. | 25mm | 5Q0411303AB / 5Q0 411 303 AB |  |  | 5055676536273 | 2022-09-09
Black | Volkswagen | Golf | Golf MK7 5G (2012 - 2019) | Golf MK7 5G 4WD inc R | PFF85-803-25BLK | Front Anti Roll Bar Bush 25mm | 27.709 | 67.61 | 2 | 2 | 3 | Please check anti roll bar diameter before ordering. | 25mm | 5Q0411303AB / 5Q0 411 303 AB |  |  | 5055676536280 | 2022-09-09
Road | Volkswagen | Golf | Golf MK7 5G (2012 - 2019) | Golf MK7 5G 4WD inc R | PFF85-830 | Lower Engine Mount Insert (Large) | 46.662 | 56.9276 | 1 | 1 | 30 |  |  | 5Q0198037A / 5Q0 198 037 A | 8V0198037 / 8V0 198 037 / 5Q0199868 / 5Q0 199 868 | 5Q0199867 / 5Q0 199 867 | 5055676535047 | 2022-09-09
Black | Volkswagen | Golf | Golf MK7 5G (2012 - 2019) | Golf MK7 5G 4WD inc R | PFF85-830BLK | Lower Engine Mount Insert (Large) | 51.337 | 62.6311 | 1 | 1 | 30 |  |  | 5Q0198037A / 5Q0 198 037 A | 8V0198037 / 8V0 198 037 / 5Q0199868 / 5Q0 199 868 | 5Q0199867 / 5Q0 199 867 | 5055676535054 | 2022-09-09
Road | Volkswagen | Golf | Golf MK7 5G (2012 - 2019) | Golf MK7 5G 4WD inc R | PFF85-830P | Lower Engine Mount Insert (Large) Track Use | 46.662 | 56.9276 | 1 | 1 | 30 | Suitable for higher powered cars and track cars, using a stiffer material which helps further reduce engine movement over fitting the standard PFF85-830 insert, being a stiffer material additional noise and vibration may be felt. |  | 5Q0198037A / 5Q0 198 037 A | 8V0198037 / 8V0 198 037 / 5Q0199868 / 5Q0 199 868 | 5Q0199867 / 5Q0 199 867 | 5055676539526 | 2022-09-09
Road | Volkswagen | Golf | Golf MK7 5G (2012 - 2019) | Golf MK7 5G 4WD inc R | PFF85-830R | Lower Engine Mount Insert (Large) Diesel | 46.662 | 56.9276 | 1 | 1 | 30 | Suitable for diesel models, using a softer material that helps reduce movement from the bush but transmits less noise and vibration over fitting the standard PFF85-830 insert. |  | 5Q0198037A / 5Q0 198 037 A | 8V0198037 / 8V0 198 037 / 5Q0199868 / 5Q0 199 868 | 5Q0199867 / 5Q0 199 867 | 5055676539496 | 2022-09-09
Road | Volkswagen | Golf | Golf MK7 5G (2012 - 2019) | Golf MK7 5G 4WD inc R | PFF85-831 | Front Lower Engine Mount Hybrid Bush (Large) | 71.324 | 87.0153 | 1 | 1 | 30 | PFF85-831 replaces the lower half of the original bush whilst including an insert to fit into and fill the voids in the upper bush to minimise wheel hop and improve gear-shifting. This unique bush has been designed to be fitted without subframe removal and avoids associated wheel alignment costs. |  | 5Q0198037A / 5Q0 198 037 A | 8V0198037 / 8V0 198 037 / 5Q0199868 / 5Q0 199 868 | 5Q0199867 / 5Q0 199 867 | 5055676538567 | 2022-09-09
Black | Volkswagen | Golf | Golf MK7 5G (2012 - 2019) | Golf MK7 5G 4WD inc R | PFF85-831BLK | Front Lower Engine Mount Hybrid Bush (Large) | 78.463 | 95.7249 | 1 | 1 | 30 | PFF85-831 replaces the lower half of the original bush OEM part number 5Q0 198 037 / 5Q0198 037 A and includes an insert to fit into and fill the voids in the upper bush. This unique bush has been designed to be fitted without subframe removal from the vehicle and avoids associated wheel alignment costs. |  | 5Q0198037A / 5Q0 198 037 A | 8V0198037 / 8V0 198 037 / 5Q0199868 / 5Q0 199 868 | 5Q0199867 / 5Q0 199 867 | 5055676538574 | 2022-09-09
Road | Volkswagen | Golf | Golf MK7 5G (2012 - 2019) | Golf MK7 5G 4WD inc R | PFF85-832 | Lower Engine Mount (Large) Insert | 44.715 | 54.5523 | 1 | 1 | 30 |  |  | 5Q0198037B / 5Q0 198 037 B | 5Q0198037F / 5Q0 198 037 F |  | 5055676539458 | 2022-09-09
Black | Volkswagen | Golf | Golf MK7 5G (2012 - 2019) | Golf MK7 5G 4WD inc R | PFF85-832BLK | Lower Engine Mount (Large) Insert | 49.192 | 60.0142 | 1 | 1 | 30 |  |  | 5Q0198037B / 5Q0 198 037 B | 5Q0198037F / 5Q0 198 037 F |  | 5055676539465 | 2022-09-09
Road | Volkswagen | Golf | Golf MK7 5G (2012 - 2019) | Golf MK7 5G 4WD inc R | PFF85-832P | Lower Engine Mount (Large) Insert Track Use | 44.715 | 54.5523 | 1 | 1 | 30 | Made in Purple 80A and suitable for higher powered cars and track cars, this part helps to further reduce engine movement over fitting the standard PFF85-832 insert. Increased NVH may be felt when fitted. |  | 5Q0198037B / 5Q0 198 037 B | 5Q0198037F / 5Q0 198 037 F |  | 5055676539519 | 2022-09-09
Road | Volkswagen | Golf | Golf MK7 5G (2012 - 2019) | Golf MK7 5G 4WD inc R | PFF85-832R | Lower Engine Mount (Large) Insert Diesel | 44.715 | 54.5523 | 1 | 1 | 30 | Some NVH transmission should be expected when fitting this part to a Diesel vehicle. |  | 5Q0198037B / 5Q0 198 037 B | 5Q0198037F / 5Q0 198 037 F |  | 5055676539502 | 2022-09-09
Road | Volkswagen | Golf | Golf MK7 5G (2012 - 2019) | Golf MK7 5G 4WD inc R | PFF85-833 | Front Lower Engine Mount Hybrid Bush (Large) | 71.324 | 87.0153 | 1 | 1 | 30 | PFF85-833 replaces the lower half of the original bush whilst including an insert to fit into and fill the voids in the upper bush to minimise wheel hop and improve gear-shifting. This unique bush has been designed to be fitted without subframe removal and avoids associated wheel alignment costs. . |  | 5Q0198037B / 5Q0 198 037 B | 5Q0198037F / 5Q0 198 037 F | 5Q0199867 / 5Q0 199 867 | 5055676539472 | 2022-09-09
Black | Volkswagen | Golf | Golf MK7 5G (2012 - 2019) | Golf MK7 5G 4WD inc R | PFF85-833BLK | Front Lower Engine Mount Hybrid Bush (Large) | 78.463 | 95.7249 | 1 | 1 | 30 | PFF85-833 replaces the lower half of the original bush whilst including an insert to fit into and fill the voids in the upper bush to minimise wheel hop and improve gear-shifting. This unique bush has been designed to be fitted without subframe removal and avoids associated wheel alignment costs. |  | 5Q0198037B / 5Q0 198 037 B | 5Q0198037F / 5Q0 198 037 F | 5Q0199867 / 5Q0 199 867 | 5055676539489 | 2022-09-09
Road | Volkswagen | Golf | Golf MK7 5G (2012 - 2019) | Golf MK7 5G 4WD inc R | PFR85-513 | Rear Upper Link Outer Bush | 40.172 | 98.0197 | 2 | 2 | 13 |  |  | 5Q0505323D | 1K0505323N |  | 5055676511027 | 2022-09-08
Black | Volkswagen | Golf | Golf MK7 5G (2012 - 2019) | Golf MK7 5G 4WD inc R | PFR85-513BLK | Rear Upper Link Outer Bush | 40.172 | 98.0197 | 2 | 2 | 13 |  |  | 5Q0505323D | 1K0505323N |  | 5055676520913 | 2022-09-08
Road | Volkswagen | Golf | Golf MK7 5G (2012 - 2019) | Golf MK7 5G 4WD inc R | PFR85-514 | Rear Upper Link Inner Bush | 34.98 | 85.3512 | 2 | 2 | 14 |  |  | 5Q0505323D | 1K0501529 |  | 5055676511034 | 2022-09-09
Black | Volkswagen | Golf | Golf MK7 5G (2012 - 2019) | Golf MK7 5G 4WD inc R | PFR85-514BLK | Rear Upper Link Inner Bush | 34.98 | 85.3512 | 2 | 2 | 14 |  |  | 5Q0505323D | 1K0501529 |  | 5055676520920 | 2021-09-29
Road | Volkswagen | Golf | Golf MK7 5G (2012 - 2019) | Golf MK7 5G 4WD inc R | PFR85-524 | Rear Diff Front Mounting Bush | 44.066 | 53.7605 | 1 | 1 | 24 | This bush fits 4 wheel drive models only where the differential casing front mount measures 35mm in width. The 35mm differential casing mount is found on AWD MQB platform and 2015-on PQ35 platform vehicles. The OEM rubber front mount must be part number 1K0 599 437 for this bush to replace. If in doubt, measure the height of the casing front mount before ordering. If the mount is 30mm in height or the OEM part number on your vehicle is 1K0 599 431 then use PFR85-523. | 35mm | 1K0599437 | 1K0599438 |  | 5055676534262 | 2022-09-09
Black | Volkswagen | Golf | Golf MK7 5G (2012 - 2019) | Golf MK7 5G 4WD inc R | PFR85-524BLK | Rear Diff Front Mounting Bush | 47.96 | 58.5112 | 1 | 1 | 24 | This bush fits models only where the bush location in the diff casing measures 35mm tall as found on AWD MQB platform and 2015-on PQ35 platform vehicles. If in doubt, measure the height of the front casing mount before ordering. If the mount is 30mm in height or the OEM part number on your vehicle is 1K0 599 431, please use PFR85-523. | 35mm | 1K0599437 | 1K0599438 |  | 5055676534279 | 2022-09-09
Road | Volkswagen | Golf | Golf MK7 5G (2012 - 2019) | Golf MK7 5G 4WD inc R | PFR85-525 | Rear Diff Rear Mounting Bush | 42.768 | 104.3539 | 2 | 2 | 25 | This bush fits 4 wheel drive models only. |  | 1K0599437 | 1K0599438 |  | 5055676534156 | 2022-09-09
Black | Volkswagen | Golf | Golf MK7 5G (2012 - 2019) | Golf MK7 5G 4WD inc R | PFR85-525BLK | Rear Diff Rear Mounting Bush | 47.058 | 114.8215 | 2 | 2 | 25 | Fits 4WD models only. |  | 1K0599437 | 1K0599438 |  | 5055676534163 | 2022-09-26
Road | Volkswagen | Golf | Golf MK7 5G (2012 - 2019) | Golf MK7 5G 4WD inc R | PFR85-811 | Rear Tie Bar Outer Bush | 53.152 | 129.6909 | 2 | 2 | 11 |  |  | 5Q0501529C |  |  | 5055676535252 | 2022-09-08
Black | Volkswagen | Golf | Golf MK7 5G (2012 - 2019) | Golf MK7 5G 4WD inc R | PFR85-811BLK | Rear Tie Bar Outer Bush | 53.152 | 129.6909 | 2 | 2 | 11 |  |  | 5Q0501529C |  |  | 5055676535269 | 2022-09-08
Road | Volkswagen | Golf | Golf MK7 5G (2012 - 2019) | Golf MK7 5G 4WD inc R | PFR85-812 | Rear Tie Bar Inner Bush | 55.748 | 136.0251 | 2 | 2 | 12 |  |  | 5Q0501529C |  |  | 5055676534941 | 2022-09-08
Black | Volkswagen | Golf | Golf MK7 5G (2012 - 2019) | Golf MK7 5G 4WD inc R | PFR85-812BLK | Rear Tie Bar Inner Bush | 55.748 | 136.0251 | 2 | 2 | 12 |  |  | 5Q0501529C |  |  | 5055676534958 | 2022-09-08
Road | Volkswagen | Golf | Golf MK7 5G (2012 - 2019) | Golf MK7 5G 4WD inc R | PFR85-815-18.5 | Rear Anti Roll Bar Bush 18.5mm | 24.662 | 60.1753 | 2 | 2 | 15 |  | 18.5mm | 5Q0511305AQ |  |  | 5055676535658 | 2022-09-09
Black | Volkswagen | Golf | Golf MK7 5G (2012 - 2019) | Golf MK7 5G 4WD inc R | PFR85-815-18.5BLK | Rear Anti Roll Bar Bush 18.5mm | 27.709 | 67.61 | 2 | 2 | 15 |  | 18.5mm | 5Q0511305AQ |  |  | 5055676535665 | 2022-09-09
Road | Volkswagen | Golf | Golf MK7 5G (2012 - 2019) | Golf MK7 5G 4WD inc R | PFR85-815-19.6 | Rear Anti Roll Bar Bush 19.6mm | 24.662 | 60.1753 | 2 | 2 | 15 |  | 19.6mm | 5Q0511305AR | 5Q0511305BK | 5Q0511305BC | 5055676536174 | 2022-10-05
Black | Volkswagen | Golf | Golf MK7 5G (2012 - 2019) | Golf MK7 5G 4WD inc R | PFR85-815-19.6BLK | Rear Anti Roll Bar Bush 19.6mm | 27.709 | 67.61 | 2 | 2 | 15 |  | 19.6mm | 5Q0511305AR | 5Q0511305BK | 5Q0511305BC | 5055676536181 | 2022-09-09
Road | Volkswagen | Golf | Golf MK7 5G (2012 - 2019) | Golf MK7 5G 4WD inc R | PFR85-815-20.7 | Rear Anti Roll Bar Bush 20.7mm | 24.662 | 60.1753 | 2 | 2 | 15 |  | 20.7mm | 5Q0511305AS | 5Q0511305BD |  | 5055676536198 | 2022-09-09
Black | Volkswagen | Golf | Golf MK7 5G (2012 - 2019) | Golf MK7 5G 4WD inc R | PFR85-815-20.7BLK | Rear Anti Roll Bar Bush 20.7mm | 27.709 | 67.61 | 2 | 2 | 15 |  | 20.7mm | 5Q0511305AS | 5Q0511305BD |  | 5055676536204 | 2022-09-09
Road | Volkswagen | Golf | Golf MK7 5G (2012 - 2019) | Golf MK7 5G 4WD inc R | PFR85-815-21.7 | Rear Anti Roll Bar Bush 21.7mm | 24.662 | 60.1753 | 2 | 2 | 15 |  | 21.7mm | 5Q0511305AT /5Q0511305BF | 5Q0511305BA / 5Q0511305BE |  | 5055676536211 | 2022-09-09
Black | Volkswagen | Golf | Golf MK7 5G (2012 - 2019) | Golf MK7 5G 4WD inc R | PFR85-815-21.7BLK | Rear Anti Roll Bar Bush 21.7mm | 27.709 | 67.61 | 2 | 2 | 15 |  | 21.7mm | 5Q0511305AT /5Q0511305BF | 5Q0511305BA / 5Q0511305BE |  | 5055676536228 | 2022-09-09
Road | Volkswagen | Golf | Golf MK7 5G (2012 - 2019) | Golf MK7 5G 4WD inc R | PFR85-816 | Rear Trailing Arm Bush | 54.45 | 132.858 | 2 | 2 | 16 |  |  | 5Q0505541A |  |  | 5055676535016 | 2022-09-09
Black | Volkswagen | Golf | Golf MK7 5G (2012 - 2019) | Golf MK7 5G 4WD inc R | PFR85-816BLK | Rear Trailing Arm Bush | 59.906 | 146.1706 | 2 | 2 | 16 |  |  | 5Q0505541A. |  |  | 5055676535009 | 2022-09-09
Road | Volkswagen | Golf | Golf MK7 5G (2012 - 2019) | Golf MK7 5G 4WD inc R | PFR85-817 | Rear Lower Arm Outer Bush | 35.629 | 86.9348 | 2 | 2 | 17 |  |  | 1K0505553A / 1K0 505 553 A | 5Q0505553 / 5Q0 505 553 | 5QD505553 / 5QD 505 553 | 5055676535597 | 2022-09-09
Black | Volkswagen | Golf | Golf MK7 5G (2012 - 2019) | Golf MK7 5G 4WD inc R | PFR85-817BLK | Rear Lower Arm Outer Bush | 35.629 | 86.9348 | 2 | 2 | 17 |  |  | 1K0505553A / 1K0 505 553 A | 5Q0505553 / 5Q0 505 553 | 5QD505553 / 5QD 505 553 | 5055676535603 | 2022-09-09
Road | Volkswagen | Golf | Golf MK7 5G (2012 - 2019) | Golf MK7 5G 4WD inc R | PFR85-818 | Rear Lower Arm Inner Bush | 46.013 | 112.2717 | 2 | 2 | 18 |  |  | 5Q0505311 / 5Q0 505 311 | 5QD505311 / 5QD 505 311 | 5QM505311 / 5QM 505 311 | 5055676535023 | 2022-05-13
Black | Volkswagen | Golf | Golf MK7 5G (2012 - 2019) | Golf MK7 5G 4WD inc R | PFR85-818BLK | Rear Lower Arm Inner Bush | 46.013 | 112.2717 | 2 | 2 | 18 |  |  | 5Q0505311 / 5Q0 505 311 | 5QD505311 / 5QD 505 311 | 5QM505311 / 5QM 505 311 | 5055676535030 | 2022-05-13
Road | Volkswagen | Golf | Golf MK7 5G (2012 - 2019) | Golf MK7 5G 4WD inc R | PFR85-827 | Rear Subframe Front Mounting Bush | 58.993 | 143.9429 | 2 | 2 | 27 | This bush uses our Purple 80A durometer material with bonded supporting washers for strengthening and a bespoke end face design to reduce noise transmission to the cabin, whilst maintaining durability and subframe location. |  | 5Q0 505 145 F | 5Q0 505 145 D |  | 5055676559128 | 2022-09-26
Black | Volkswagen | Golf | Golf MK7 5G (2012 - 2019) | Golf MK7 5G 4WD inc R | PFR85-827BLK | Rear Subframe Front Mounting Bush | 64.9 | 158.356 | 2 | 2 | 27 | This bush uses our Black 95A durometer material with bonded supporting washers for strengthening and a bespoke end face design to reduce noise transmission to the cabin, whilst maintaining durability and subframe location. |  | 5Q0 505 145 F | 5Q0 505 145 D |  | 5055676559135 | 2022-09-26
Road | Volkswagen | Golf | Golf MK7 5G (2012 - 2019) | Golf MK7 5G 4WD inc R | PFR85-828 | Rear Subframe Rear Mounting Bush | 55.748 | 136.0251 | 2 | 2 | 28 | This bush uses our Purple 80A durometer material with bonded supporting washers for strengthening and a bespoke end face design to reduce noise transmission to the cabin, whilst maintaining durability and subframe location. |  | 5Q0 505 145 E |  |  | 5055676559142 | 2022-09-26
Black | Volkswagen | Golf | Golf MK7 5G (2012 - 2019) | Golf MK7 5G 4WD inc R | PFR85-828BLK | Rear Subframe Rear Mounting Bush | 61.336 | 149.6598 | 2 | 2 | 28 | This bush uses our Black 95A durometer material with bonded supporting washers for strengthening and a bespoke end face design to reduce noise transmission to the cabin, whilst maintaining durability and subframe location. |  | 5Q0 505 145 E |  |  | 5055676559159 | 2022-09-26
Road | Volkswagen | Golf | Golf MK7 5G (2012 - 2019) | Golf MK7 GTE | PF3-1663 | Jacking Point Insert | 27.192 | 33.1742 | 1 | 1 |  | PFF3-1663 Jacking Point Insert is a 95A durometer polyurethane bung that presses up into the vacant hole in the chassis providing a fit and forget solution for safer lifting - Recommended for lifting across 4 lift points simultaneously to avoid damage. For those that have the OE lifting adaptors, PFF3-1662 Magnetic Jack Pad is a CNC-machined Jack Pad with a built-in magnet to suit OE lifting adaptors, 8N0803855 and 8N0804583, that many owners may already have fitted. Its magnetic head self-locates into the recess of the metal OE adaptor ensuring a safe and solid lift every time, again recommended for use in sets of 4 simultaneously. Fits the following vehicles:Audi A3/S3 Mk1 8L (1996-2003)Audi A3/S3/RS3 Mk2 8P (2003-2012)Audi A3/S3/RS3 Mk3 8V (2013-)Audi TT Mk1 8N (1999-2006) Audi TT/S/RS Mk2 8J (2007-2014) Audi TT Mk3 8S (2014 on) Audi Q2 (2017 on) Audi Q3 (2012 - 2018) Seat Toledo Mk2 1M (1999 - 2004) Seat Toledo Mk3 5P (2004-2009) Seat Alhambra Mk2 (2010 on) Seat Leon Mk1 TYP 1M (1999-2005) Seat Leon Mk2 1P (2005-2012) Seat Leon Mk3 5F (2013 on) Skoda Octavia Mk1 Typ 1U (1996-2004) Skoda Octavia Mk2 1Z (2004-2012) Skoda Octavia 5E (2012-2019) Skoda Yeti 5L (2009-2017) Skoda Superb B6 (2009-2011) Skoda Superb 3V (2015 on) Volkswagen New Beetle & Cabrio (1998-2011) Volkswagen Beetle A5 (2011 on) Volkswagen Bora (1999-2005) Volkswagen Caddy Mk3 Typ 2K (2004 - 06/2010) Volkswagen Caddy Mk3.5 Typ 2K (06/2010 on) Volkswagen Golf Mk4 1J (1997-2004) Volkswagen Golf Mk5 1K (2004-2010) Volkswagen Golf Plus 5M (2004-2010) Volkswagen Golf Mk6 5K (2009-2012) Volkswagen Golf Mk7 5G (2012-2020) Volkswagen Jetta Mk5 1K (2005-2010) Volkswagen Jetta Mk6 A6 (2011 on) Volkswagen Passat B6 & B7 Typ3C (2006-2013) Volkswagen Passat CC 35 (2008-2012) Volkswagen Scirocco Mk3 (2008 - 2017) Volkswagen Sharan Mk2 (2010 on) Volkswagen Tiguan Mk1 (2007 - 2017) Volkswagen Touran (2003-2015) Volkswagen Touran (2017 on) Volkswagen CC (2012 - 2017) Volkswagen Eos (2006-2015) |  | 8N0804583 |  |  | 5055676554178 | 2020-12-08
Road | Volkswagen | Golf | Golf MK7 5G (2012 - 2019) | Golf MK7 GTE | PF3-1663K | Jacking Point Insert Kit of 4 | 83.655 | 102.0591 | 1 | 1 |  | PFF3-1663 Jacking Point Insert is a 95A durometer polyurethane bung that presses up into the vacant hole in the chassis providing a fit and forget solution for safer lifting - Recommended for lifting across 4 lift points simultaneously to avoid damage. For those that have the OE lifting adaptors, PFF3-1662 Magnetic Jack Pad is a CNC-machined Jack Pad with a built-in magnet to suit OE lifting adaptors, 8N0803855 and 8N0804583, that many owners may already have fitted. Its magnetic head self-locates into the recess of the metal OE adaptor ensuring a safe and solid lift every time, again recommended for use in sets of 4 simultaneously. Fits the following vehicles:Audi A3/S3 Mk1 8L (1996-2003)Audi A3/S3/RS3 Mk2 8P (2003-2012)Audi A3/S3/RS3 Mk3 8V (2013-)Audi TT Mk1 8N (1999-2006) Audi TT/S/RS Mk2 8J (2007-2014) Audi TT Mk3 8S (2014 on) Audi Q2 (2017 on) Audi Q3 (2012 - 2018) Seat Toledo Mk2 1M (1999 - 2004) Seat Toledo Mk3 5P (2004-2009) Seat Alhambra Mk2 (2010 on) Seat Leon Mk1 TYP 1M (1999-2005) Seat Leon Mk2 1P (2005-2012) Seat Leon Mk3 5F (2013 on) Skoda Octavia Mk1 Typ 1U (1996-2004) Skoda Octavia Mk2 1Z (2004-2012) Skoda Octavia 5E (2012-2019) Skoda Yeti 5L (2009-2017) Skoda Superb B6 (2009-2015) Skoda Superb 3V (2015 on) Volkswagen New Beetle & Cabrio (1998-2011) Volkswagen Beetle A5 (2011 on) Volkswagen Bora (1999-2005) Volkswagen Caddy Mk3 Typ 2K (2004 - 06/2010) Volkswagen Caddy Mk3.5 Typ 2K (06/2010 on) Volkswagen Golf Mk4 1J (1997-2004) Volkswagen Golf Mk5 1K (2004-2010) Volkswagen Golf Plus 5M (2004-2010) Volkswagen Golf Mk6 5K (2009-2012) Volkswagen Golf Mk7 5G (2012-2020) Volkswagen Jetta Mk5 1K (2005-2010) Volkswagen Jetta Mk6 A6 (2011 on) Volkswagen Passat B6 & B7 Typ3C (2006-2013) Volkswagen Passat CC 35 (2008-2012) Volkswagen Scirocco Mk3 (2008 - 2017) Volkswagen Sharan Mk2 (2010 on) Volkswagen Tiguan Mk1 (2007 - 2017) Volkswagen Touran (2003-2015) Volkswagen Touran (2017 on) Volkswagen CC (2012 - 2017) Volkswagen Eos (2006-2015) |  | 8N0804583 |  |  | 5055676554185 | 2020-12-08
Road | Volkswagen | Golf | Golf MK7 5G (2012 - 2019) | Golf MK7 GTE | PFF85-501 | Front Wishbone Front Bush | 37.576 | 91.6854 | 2 | 2 | 1 | For a camber adjustable bush use PFF85-501G. |  | 1K0407182 | 1K0407152BG | 5Q0 407 182 | 5055676510839 | 2022-09-08
Black | Volkswagen | Golf | Golf MK7 5G (2012 - 2019) | Golf MK7 GTE | PFF85-501BLK | Front Wishbone Front Bush | 37.576 | 91.6854 | 2 | 2 | 1 |  |  | 1K0407182 | 1K0407152BG | 5Q0 407 182 | 5055676514240 | 2022-09-08
Road | Volkswagen | Golf | Golf MK7 5G (2012 - 2019) | Golf MK7 GTE | PFF85-501G | Front Wishbone Front Bush Camber Adjustable | 69.377 | 169.2799 | 2 | 2 | 1 | This bush features a CNC machined Stainless Steel sleeve with an offset bore that can be rotated using our bespoke tooling (supplied), giving +/- 0.5 degrees of on-car camber adjustment. |  | 1K0407182 | 1K0407152BG | 5Q0 407 182 | 5055676529930 | 2022-09-08
Black | Volkswagen | Golf | Golf MK7 5G (2012 - 2019) | Golf MK7 GTE | PFF85-501GBLK | Front Wishbone Front Bush Camber Adjustable | 69.377 | 169.2799 | 2 | 2 | 1 | This bush features a CNC machined Stainless Steel sleeve with an offset bore that can be rotated using our bespoke tooling (supplied), giving +/- 0.5 degrees of on-car camber adjustment. |  | 1K0407182 | 1K0407152BG | 5Q0 407 182 | 5055676529947 | 2022-09-08
Road | Volkswagen | Golf | Golf MK7 5G (2012 - 2019) | Golf MK7 GTE | PFF85-802 | Front Wishbone Rear Bush | 62.887 | 153.4443 | 2 | 2 | 2 | Fits steel subframes and steel wishbones only. This part features an offset bore to the sleeve to match the caster offset of the OE bush. For further caster adjustment for track/motorsport applications, use PFF85-802GBLK. | 65mm | Bush = 5C0407183 / 5Q0407183 / 1K0407183 | Arm = 5C0407151 / 5Q0 407153 / 1K0407152 |  | 5055676534880 | 2022-09-21
Black | Volkswagen | Golf | Golf MK7 5G (2012 - 2019) | Golf MK7 GTE | PFF85-802BLK | Front Wishbone Rear Bush | 69.179 | 168.7968 | 2 | 2 | 2 | Fits steel subframes and steel wishbones only. This part features an offset bore to the sleeve to match the caster offset of the OE bush. For further caster adjustment for track/motorsport applications, use PFF85-802GBLK. | 65mm | Bush = 5C0407183 / 5Q0407183 / 1K0407183 | Arm = 5C0407151 / 5Q0407153 / 1K0407152 |  | 5055676544735 | 2022-09-21
Black | Volkswagen | Golf | Golf MK7 5G (2012 - 2019) | Golf MK7 GTE | PFF85-802GBLK | Front Wishbone Rear Bush, Caster Adjustable | 82.357 | 200.9511 | 2 | 2 | 2 | This part is the same for both Road Series and Black Series options. Using a Black 95A durometer ball moulded to an all-new offset stainless steel sleeve and machined nylon cups, this new and improved design maximises performance and articulation while retaining the benefit of on-car adjustability of caster by +/- 0.33 degs. Fits steel wishbones only. | 65mm | Bush = 5C0407183 / 5Q0407183 / 1K0407183 | Arm = 5C0407151 / 5Q0407153 / 1K0407152 |  | 5055676539564 | 2022-09-21
Road | Volkswagen | Golf | Golf MK7 5G (2012 - 2019) | Golf MK7 GTE | PFF85-803-24 | Front Anti Roll Bar Bush 24mm | 24.662 | 60.1753 | 2 | 2 | 3 | Please check anti roll bar diameter before ordering. | 24mm | 5Q0411303N / 5Q0 411 303 N | 5Q0411303AA / 5Q0 411 303 AA | 5Q0411303R / 5Q0 411 303 R | 5055676536259 | 2022-09-09
Black | Volkswagen | Golf | Golf MK7 5G (2012 - 2019) | Golf MK7 GTE | PFF85-803-24BLK | Front Anti Roll Bar Bush 24mm | 27.709 | 67.61 | 2 | 2 | 3 | Please check anti roll bar diameter before ordering. | 24mm | 5Q0411303N / 5Q0 411 303 N | 5Q0411303AA / 5Q0 411 303 AA | 5Q0411303R / 5Q0 411 303 R | 5055676536266 | 2022-09-09
Road | Volkswagen | Golf | Golf MK7 5G (2012 - 2019) | Golf MK7 GTE | PFF85-803-25 | Front Anti Roll Bar Bush 25mm | 24.662 | 60.1753 | 2 | 2 | 3 | Please check anti roll bar diameter before ordering. | 25mm | 5Q0411303AB / 5Q0 411 303 AB |  |  | 5055676536273 | 2022-09-09
Black | Volkswagen | Golf | Golf MK7 5G (2012 - 2019) | Golf MK7 GTE | PFF85-803-25BLK | Front Anti Roll Bar Bush 25mm | 27.709 | 67.61 | 2 | 2 | 3 | Please check anti roll bar diameter before ordering. | 25mm | 5Q0411303AB / 5Q0 411 303 AB |  |  | 5055676536280 | 2022-09-09
Road | Volkswagen | Golf | Golf MK7 5G (2012 - 2019) | Golf MK7 GTE | PFF85-830 | Lower Engine Mount Insert (Large) | 46.662 | 56.9276 | 1 | 1 | 30 |  |  | 5Q0198037A / 5Q0 198 037 A | 8V0198037 / 8V0 198 037 / 5Q0199868 / 5Q0 199 868 | 5Q0199867 / 5Q0 199 867 | 5055676535047 | 2022-09-09
Black | Volkswagen | Golf | Golf MK7 5G (2012 - 2019) | Golf MK7 GTE | PFF85-830BLK | Lower Engine Mount Insert (Large) | 51.337 | 62.6311 | 1 | 1 | 30 |  |  | 5Q0198037A / 5Q0 198 037 A | 8V0198037 / 8V0 198 037 / 5Q0199868 / 5Q0 199 868 | 5Q0199867 / 5Q0 199 867 | 5055676535054 | 2022-09-09
Road | Volkswagen | Golf | Golf MK7 5G (2012 - 2019) | Golf MK7 GTE | PFF85-830P | Lower Engine Mount Insert (Large) Track Use | 46.662 | 56.9276 | 1 | 1 | 30 | Suitable for higher powered cars and track cars, using a stiffer material which helps further reduce engine movement over fitting the standard PFF85-830 insert, being a stiffer material additional noise and vibration may be felt. |  | 5Q0198037A / 5Q0 198 037 A | 8V0198037 / 8V0 198 037 / 5Q0199868 / 5Q0 199 868 | 5Q0199867 / 5Q0 199 867 | 5055676539526 | 2022-09-09
Road | Volkswagen | Golf | Golf MK7 5G (2012 - 2019) | Golf MK7 GTE | PFF85-830R | Lower Engine Mount Insert (Large) Diesel | 46.662 | 56.9276 | 1 | 1 | 30 | Suitable for diesel models, using a softer material that helps reduce movement from the bush but transmits less noise and vibration over fitting the standard PFF85-830 insert. |  | 5Q0198037A / 5Q0 198 037 A | 8V0198037 / 8V0 198 037 / 5Q0199868 / 5Q0 199 868 | 5Q0199867 / 5Q0 199 867 | 5055676539496 | 2022-09-09
Road | Volkswagen | Golf | Golf MK7 5G (2012 - 2019) | Golf MK7 GTE | PFF85-831 | Front Lower Engine Mount Hybrid Bush (Large) | 71.324 | 87.0153 | 1 | 1 | 30 | PFF85-831 replaces the lower half of the original bush whilst including an insert to fit into and fill the voids in the upper bush to minimise wheel hop and improve gear-shifting. This unique bush has been designed to be fitted without subframe removal and avoids associated wheel alignment costs. |  | 5Q0198037A / 5Q0 198 037 A | 8V0198037 / 8V0 198 037 / 5Q0199868 / 5Q0 199 868 | 5Q0199867 / 5Q0 199 867 | 5055676538567 | 2022-09-09
Black | Volkswagen | Golf | Golf MK7 5G (2012 - 2019) | Golf MK7 GTE | PFF85-831BLK | Front Lower Engine Mount Hybrid Bush (Large) | 78.463 | 95.7249 | 1 | 1 | 30 | PFF85-831 replaces the lower half of the original bush OEM part number 5Q0 198 037 / 5Q0198 037 A and includes an insert to fit into and fill the voids in the upper bush. This unique bush has been designed to be fitted without subframe removal from the vehicle and avoids associated wheel alignment costs. |  | 5Q0198037A / 5Q0 198 037 A | 8V0198037 / 8V0 198 037 / 5Q0199868 / 5Q0 199 868 | 5Q0199867 / 5Q0 199 867 | 5055676538574 | 2022-09-09
Road | Volkswagen | Golf | Golf MK7 5G (2012 - 2019) | Golf MK7 GTE | PFR85-513 | Rear Upper Link Outer Bush | 40.172 | 98.0197 | 2 | 2 | 13 |  |  | 5Q0505323D | 1K0505323N |  | 5055676511027 | 2022-09-08
Black | Volkswagen | Golf | Golf MK7 5G (2012 - 2019) | Golf MK7 GTE | PFR85-513BLK | Rear Upper Link Outer Bush | 40.172 | 98.0197 | 2 | 2 | 13 |  |  | 5Q0505323D | 1K0505323N |  | 5055676520913 | 2022-09-08
Road | Volkswagen | Golf | Golf MK7 5G (2012 - 2019) | Golf MK7 GTE | PFR85-514 | Rear Upper Link Inner Bush | 34.98 | 85.3512 | 2 | 2 | 14 |  |  | 5Q0505323D | 1K0501529 |  | 5055676511034 | 2022-09-09
Black | Volkswagen | Golf | Golf MK7 5G (2012 - 2019) | Golf MK7 GTE | PFR85-514BLK | Rear Upper Link Inner Bush | 34.98 | 85.3512 | 2 | 2 | 14 |  |  | 5Q0505323D | 1K0501529 |  | 5055676520920 | 2021-09-29
Road | Volkswagen | Golf | Golf MK7 5G (2012 - 2019) | Golf MK7 GTE | PFR85-515-19.6 | Rear Anti Roll Bar Bush 19.6mm | 25.377 | 61.9199 | 2 | 2 | 15 | Please check anti roll bar diameter before ordering | 19.6mm | 1K0511327AQ |  |  | 5055676511096 | 2022-03-24
Black | Volkswagen | Golf | Golf MK7 5G (2012 - 2019) | Golf MK7 GTE | PFR85-515-19.6BLK | Rear Anti Roll Bar Bush 19.6mm | 27.709 | 67.61 | 2 | 2 | 15 | Please check anti roll bar diameter before ordering | 19.6mm | 1K0511327AQ |  |  | 5055676546906 | 2022-09-26
Road | Volkswagen | Golf | Golf MK7 5G (2012 - 2019) | Golf MK7 GTE | PFR85-811 | Rear Tie Bar Outer Bush | 53.152 | 129.6909 | 2 | 2 | 11 |  |  | 5Q0501529C |  |  | 5055676535252 | 2022-09-08
Black | Volkswagen | Golf | Golf MK7 5G (2012 - 2019) | Golf MK7 GTE | PFR85-811BLK | Rear Tie Bar Outer Bush | 53.152 | 129.6909 | 2 | 2 | 11 |  |  | 5Q0501529C |  |  | 5055676535269 | 2022-09-08
Road | Volkswagen | Golf | Golf MK7 5G (2012 - 2019) | Golf MK7 GTE | PFR85-812 | Rear Tie Bar Inner Bush | 55.748 | 136.0251 | 2 | 2 | 12 |  |  | 5Q0501529C |  |  | 5055676534941 | 2022-09-08
Black | Volkswagen | Golf | Golf MK7 5G (2012 - 2019) | Golf MK7 GTE | PFR85-812BLK | Rear Tie Bar Inner Bush | 55.748 | 136.0251 | 2 | 2 | 12 |  |  | 5Q0501529C |  |  | 5055676534958 | 2022-09-08
Road | Volkswagen | Golf | Golf MK7 5G (2012 - 2019) | Golf MK7 GTE | PFR85-816 | Rear Trailing Arm Bush | 54.45 | 132.858 | 2 | 2 | 16 |  |  | 5Q0505541A |  |  | 5055676535016 | 2022-09-09
Black | Volkswagen | Golf | Golf MK7 5G (2012 - 2019) | Golf MK7 GTE | PFR85-816BLK | Rear Trailing Arm Bush | 59.906 | 146.1706 | 2 | 2 | 16 |  |  | 5Q0505541A. |  |  | 5055676535009 | 2022-09-09
Road | Volkswagen | Golf | Golf MK7 5G (2012 - 2019) | Golf MK7 GTE | PFR85-817 | Rear Lower Arm Outer Bush | 35.629 | 86.9348 | 2 | 2 | 17 |  |  | 1K0505553A / 1K0 505 553 A | 5Q0505553 / 5Q0 505 553 | 5QD505553 / 5QD 505 553 | 5055676535597 | 2022-09-09
Black | Volkswagen | Golf | Golf MK7 5G (2012 - 2019) | Golf MK7 GTE | PFR85-817BLK | Rear Lower Arm Outer Bush | 35.629 | 86.9348 | 2 | 2 | 17 |  |  | 1K0505553A / 1K0 505 553 A | 5Q0505553 / 5Q0 505 553 | 5QD505553 / 5QD 505 553 | 5055676535603 | 2022-09-09
Road | Volkswagen | Golf | Golf MK7 5G (2012 - 2019) | Golf MK7 GTE | PFR85-818 | Rear Lower Arm Inner Bush | 46.013 | 112.2717 | 2 | 2 | 18 |  |  | 5Q0505311 / 5Q0 505 311 | 5QD505311 / 5QD 505 311 | 5QM505311 / 5QM 505 311 | 5055676535023 | 2022-05-13
Black | Volkswagen | Golf | Golf MK7 5G (2012 - 2019) | Golf MK7 GTE | PFR85-818BLK | Rear Lower Arm Inner Bush | 46.013 | 112.2717 | 2 | 2 | 18 |  |  | 5Q0505311 / 5Q0 505 311 | 5QD505311 / 5QD 505 311 | 5QM505311 / 5QM 505 311 | 5055676535030 | 2022-05-13
Road | Volkswagen | Golf | Golf MK8 (2020 - ) | Golf Mk8 2wd Multi-Link | PFF3-1320 | Lower Torque Mount Small Bush | 36.278 | 44.2592 | 1 | 1 | 21 | Made using our Black 95A Durometer Material to increase stiffness over worn rubber by up to 50% and improve durability, preventing such things as wheel hop and imprecise gear-shifting. This bush fits the mount with the extruded bracket with voids, see part number above and photos below, check which bracket is fitted to the vehicle before ordering. For an extruded bracket without voids use PFF3-1324. For a cast bracket use PFF3-1321. |  | 5Q0 199 855 AD |  |  | 5055676559388 | 2022-10-07
Black | Volkswagen | Golf | Golf MK8 (2020 - ) | Golf Mk8 2wd Multi-Link | PFF3-1320BLK | Lower Torque Mount Small Bush | 36.278 | 44.2592 | 1 | 1 | 21 | Made using our Black 95A Durometer Material to increase stiffness over worn rubber by up to 50% and improve durability, preventing such things as wheel hop and imprecise gear-shifting. This bush fits the mount with the extruded bracket with voids, see part number above and photos below, check which bracket is fitted to the vehicle before ordering. For an extruded bracket without voids use PFF3-1324. For a cast bracket use PFF3-1321. |  | 5Q0 199 855 AD |  |  | 5055676559395 | 2022-10-07
Road | Volkswagen | Golf | Golf MK8 (2020 - ) | Golf Mk8 2wd Multi-Link | PFF3-1324 | Lower Torque Mount Small Bush | 36.278 | 44.2592 | 1 | 1 | 21 | Made using our Black 95A Durometer Material to increase stiffness over worn rubber by up to 50% and improve durability, preventing such things as wheel hop and imprecise gear-shifting. This bush fits the mount with the extruded bracket without voids, see part numbers above and photos below, check which bracket is fitted to the vehicle before ordering. For an extruded bracket with voids use PFF3-1320. For a cast bracket use PFF3-1321 |  | 5Q0 199 855 AG | 5Q0 199 855 AH |  | 5055676559401 | 2022-10-07
Black | Volkswagen | Golf | Golf MK8 (2020 - ) | Golf Mk8 2wd Multi-Link | PFF3-1324BLK | Lower Torque Mount Small Bush | 36.278 | 44.2592 | 1 | 1 | 21 | Made using our Black 95A Durometer Material to increase stiffness over worn rubber by up to 50% and improve durability, preventing such things as wheel hop and imprecise gear-shifting. This bush fits the mount with the extruded bracket without voids, see part numbers above and photos below, check which bracket is fitted to the vehicle before ordering. For an extruded bracket with voids use PFF3-1320. For a cast bracket use PFF3-1321 |  | 5Q0 199 855 AG | 5Q0 199 855 AH |  | 5055676559418 | 2022-10-07
Road | Volkswagen | Golf | Golf MK8 (2020 - ) | Golf Mk8 2wd Multi-Link | PFF85-501 | Front Wishbone Front Bush | 37.576 | 91.6854 | 2 | 2 | 1 | For a camber adjustable bush use PFF85-501G. |  | 1K0407182 | 1K0407152BG | 5Q0 407 182 | 5055676510839 | 2022-09-08
Black | Volkswagen | Golf | Golf MK8 (2020 - ) | Golf Mk8 2wd Multi-Link | PFF85-501BLK | Front Wishbone Front Bush | 37.576 | 91.6854 | 2 | 2 | 1 |  |  | 1K0407182 | 1K0407152BG | 5Q0 407 182 | 5055676514240 | 2022-09-08
Road | Volkswagen | Golf | Golf MK8 (2020 - ) | Golf Mk8 2wd Multi-Link | PFF85-501G | Front Wishbone Front Bush Camber Adjustable | 69.377 | 169.2799 | 2 | 2 | 1 | This bush features a CNC machined Stainless Steel sleeve with an offset bore that can be rotated using our bespoke tooling (supplied), giving +/- 0.5 degrees of on-car camber adjustment. |  | 1K0407182 | 1K0407152BG | 5Q0 407 182 | 5055676529930 | 2022-09-08
Black | Volkswagen | Golf | Golf MK8 (2020 - ) | Golf Mk8 2wd Multi-Link | PFF85-501GBLK | Front Wishbone Front Bush Camber Adjustable | 69.377 | 169.2799 | 2 | 2 | 1 | This bush features a CNC machined Stainless Steel sleeve with an offset bore that can be rotated using our bespoke tooling (supplied), giving +/- 0.5 degrees of on-car camber adjustment. |  | 1K0407182 | 1K0407152BG | 5Q0 407 182 | 5055676529947 | 2022-09-08
Road | Volkswagen | Golf | Golf MK8 (2020 - ) | Golf Mk8 2wd Multi-Link | PFF85-802 | Front Wishbone Rear Bush | 62.887 | 153.4443 | 2 | 2 | 2 | Fits steel subframes and steel wishbones only. This part features an offset bore to the sleeve to match the caster offset of the OE bush. For further caster adjustment for track/motorsport applications, use PFF85-802GBLK. | 65mm | Bush = 5C0407183 / 5Q0407183 / 1K0407183 | Arm = 5C0407151 / 5Q0 407153 / 1K0407152 |  | 5055676534880 | 2022-09-21
Black | Volkswagen | Golf | Golf MK8 (2020 - ) | Golf Mk8 2wd Multi-Link | PFF85-802BLK | Front Wishbone Rear Bush | 69.179 | 168.7968 | 2 | 2 | 2 | Fits steel subframes and steel wishbones only. This part features an offset bore to the sleeve to match the caster offset of the OE bush. For further caster adjustment for track/motorsport applications, use PFF85-802GBLK. | 65mm | Bush = 5C0407183 / 5Q0407183 / 1K0407183 | Arm = 5C0407151 / 5Q0407153 / 1K0407152 |  | 5055676544735 | 2022-09-21
Black | Volkswagen | Golf | Golf MK8 (2020 - ) | Golf Mk8 2wd Multi-Link | PFF85-802GBLK | Front Wishbone Rear Bush, Caster Adjustable | 82.357 | 200.9511 | 2 | 2 | 2 | This part is the same for both Road Series and Black Series options. Using a Black 95A durometer ball moulded to an all-new offset stainless steel sleeve and machined nylon cups, this new and improved design maximises performance and articulation while retaining the benefit of on-car adjustability of caster by +/- 0.33 degs. Fits steel wishbones only. | 65mm | Bush = 5C0407183 / 5Q0407183 / 1K0407183 | Arm = 5C0407151 / 5Q0407153 / 1K0407152 |  | 5055676539564 | 2022-09-21
Road | Volkswagen | Golf | Golf MK8 (2020 - ) | Golf Mk8 2wd Multi-Link | PFF85-803-21.7 | Front Anti Roll Bar Bush 21.7mm | 24.662 | 60.1753 | 2 | 2 | 3 | Please check anti roll bar diameter before ordering. | 21.7mm | 5Q0411303L / 5Q0 411 303 L | 5Q0411303P / 5Q0 411 303 P | 5Q0411303S / 5Q0 411 303 S | 5055676536235 | 2022-09-09
Black | Volkswagen | Golf | Golf MK8 (2020 - ) | Golf Mk8 2wd Multi-Link | PFF85-803-21.7BLK | Front Anti Roll Bar Bush 21.7mm | 27.709 | 67.61 | 2 | 2 | 3 | Please check anti roll bar diameter before ordering. | 21.7mm | 5Q0411303L / 5Q0 411 303 L | 5Q0411303P / 5Q0 411 303 P | 5Q0411303S / 5Q0 411 303 S | 5055676536242 | 2022-02-16
Road | Volkswagen | Golf | Golf MK8 (2020 - ) | Golf Mk8 2wd Multi-Link | PFF85-803-23.2 | Front Anti Roll Bar Bush 23.2mm | 24.662 | 60.1753 | 2 | 2 | 3 | Please check anti roll bar diameter before ordering. | 23.2mm | 5Q0411303M / 5Q0 411 303 M | 5Q0411303T / 5Q0 411 303 T | 5Q0411303Q / 5Q0 411 303 Q | 5055676534903 | 2022-09-09
Black | Volkswagen | Golf | Golf MK8 (2020 - ) | Golf Mk8 2wd Multi-Link | PFF85-803-23.2BLK | Front Anti Roll Bar Bush 23.2mm | 27.709 | 67.61 | 2 | 2 | 3 | Please check anti roll bar diameter before ordering. | 23.2mm | 5Q0411303M / 5Q0 411 303 M | 5Q0411303T / 5Q0 411 303 T | 5Q0411303Q / 5Q0 411 303 Q | 5055676534910 | 2022-09-09
Road | Volkswagen | Golf | Golf MK8 (2020 - ) | Golf Mk8 2wd Multi-Link | PFF85-803-24 | Front Anti Roll Bar Bush 24mm | 24.662 | 60.1753 | 2 | 2 | 3 | Please check anti roll bar diameter before ordering. | 24mm | 5Q0411303N / 5Q0 411 303 N | 5Q0411303AA / 5Q0 411 303 AA | 5Q0411303R / 5Q0 411 303 R | 5055676536259 | 2022-09-09
Black | Volkswagen | Golf | Golf MK8 (2020 - ) | Golf Mk8 2wd Multi-Link | PFF85-803-24BLK | Front Anti Roll Bar Bush 24mm | 27.709 | 67.61 | 2 | 2 | 3 | Please check anti roll bar diameter before ordering. | 24mm | 5Q0411303N / 5Q0 411 303 N | 5Q0411303AA / 5Q0 411 303 AA | 5Q0411303R / 5Q0 411 303 R | 5055676536266 | 2022-09-09
Road | Volkswagen | Golf | Golf MK8 (2020 - ) | Golf Mk8 2wd Multi-Link | PFF85-803-25 | Front Anti Roll Bar Bush 25mm | 24.662 | 60.1753 | 2 | 2 | 3 | Please check anti roll bar diameter before ordering. | 25mm | 5Q0411303AB / 5Q0 411 303 AB |  |  | 5055676536273 | 2022-09-09
Black | Volkswagen | Golf | Golf MK8 (2020 - ) | Golf Mk8 2wd Multi-Link | PFF85-803-25BLK | Front Anti Roll Bar Bush 25mm | 27.709 | 67.61 | 2 | 2 | 3 | Please check anti roll bar diameter before ordering. | 25mm | 5Q0411303AB / 5Q0 411 303 AB |  |  | 5055676536280 | 2022-09-09
Road | Volkswagen | Golf | Golf MK8 (2020 - ) | Golf Mk8 2wd Multi-Link | PFF85-830 | Lower Engine Mount Insert (Large) | 46.662 | 56.9276 | 1 | 1 | 30 |  |  | 5Q0198037A / 5Q0 198 037 A | 8V0198037 / 8V0 198 037 / 5Q0199868 / 5Q0 199 868 | 5Q0199867 / 5Q0 199 867 | 5055676535047 | 2022-09-09
Black | Volkswagen | Golf | Golf MK8 (2020 - ) | Golf Mk8 2wd Multi-Link | PFF85-830BLK | Lower Engine Mount Insert (Large) | 51.337 | 62.6311 | 1 | 1 | 30 |  |  | 5Q0198037A / 5Q0 198 037 A | 8V0198037 / 8V0 198 037 / 5Q0199868 / 5Q0 199 868 | 5Q0199867 / 5Q0 199 867 | 5055676535054 | 2022-09-09
Road | Volkswagen | Golf | Golf MK8 (2020 - ) | Golf Mk8 2wd Multi-Link | PFF85-830P | Lower Engine Mount Insert (Large) Track Use | 46.662 | 56.9276 | 1 | 1 | 30 | Suitable for higher powered cars and track cars, using a stiffer material which helps further reduce engine movement over fitting the standard PFF85-830 insert, being a stiffer material additional noise and vibration may be felt. |  | 5Q0198037A / 5Q0 198 037 A | 8V0198037 / 8V0 198 037 / 5Q0199868 / 5Q0 199 868 | 5Q0199867 / 5Q0 199 867 | 5055676539526 | 2022-09-09
Road | Volkswagen | Golf | Golf MK8 (2020 - ) | Golf Mk8 2wd Multi-Link | PFF85-830R | Lower Engine Mount Insert (Large) Diesel | 46.662 | 56.9276 | 1 | 1 | 30 | Suitable for diesel models, using a softer material that helps reduce movement from the bush but transmits less noise and vibration over fitting the standard PFF85-830 insert. |  | 5Q0198037A / 5Q0 198 037 A | 8V0198037 / 8V0 198 037 / 5Q0199868 / 5Q0 199 868 | 5Q0199867 / 5Q0 199 867 | 5055676539496 | 2022-09-09
Road | Volkswagen | Golf | Golf MK8 (2020 - ) | Golf Mk8 2wd Multi-Link | PFF85-831 | Front Lower Engine Mount Hybrid Bush (Large) | 71.324 | 87.0153 | 1 | 1 | 30 | PFF85-831 replaces the lower half of the original bush whilst including an insert to fit into and fill the voids in the upper bush to minimise wheel hop and improve gear-shifting. This unique bush has been designed to be fitted without subframe removal and avoids associated wheel alignment costs. |  | 5Q0198037A / 5Q0 198 037 A | 8V0198037 / 8V0 198 037 / 5Q0199868 / 5Q0 199 868 | 5Q0199867 / 5Q0 199 867 | 5055676538567 | 2022-09-09
Black | Volkswagen | Golf | Golf MK8 (2020 - ) | Golf Mk8 2wd Multi-Link | PFF85-831BLK | Front Lower Engine Mount Hybrid Bush (Large) | 78.463 | 95.7249 | 1 | 1 | 30 | PFF85-831 replaces the lower half of the original bush OEM part number 5Q0 198 037 / 5Q0198 037 A and includes an insert to fit into and fill the voids in the upper bush. This unique bush has been designed to be fitted without subframe removal from the vehicle and avoids associated wheel alignment costs. |  | 5Q0198037A / 5Q0 198 037 A | 8V0198037 / 8V0 198 037 / 5Q0199868 / 5Q0 199 868 | 5Q0199867 / 5Q0 199 867 | 5055676538574 | 2022-09-09
Road | Volkswagen | Golf | Golf MK8 (2020 - ) | Golf Mk8 2wd Multi-Link | PFF85-832 | Lower Engine Mount (Large) Insert | 44.715 | 54.5523 | 1 | 1 | 30 |  |  | 5Q0198037B / 5Q0 198 037 B | 5Q0198037F / 5Q0 198 037 F |  | 5055676539458 | 2022-09-09
Black | Volkswagen | Golf | Golf MK8 (2020 - ) | Golf Mk8 2wd Multi-Link | PFF85-832BLK | Lower Engine Mount (Large) Insert | 49.192 | 60.0142 | 1 | 1 | 30 |  |  | 5Q0198037B / 5Q0 198 037 B | 5Q0198037F / 5Q0 198 037 F |  | 5055676539465 | 2022-09-09
Road | Volkswagen | Golf | Golf MK8 (2020 - ) | Golf Mk8 2wd Multi-Link | PFF85-832P | Lower Engine Mount (Large) Insert Track Use | 44.715 | 54.5523 | 1 | 1 | 30 | Made in Purple 80A and suitable for higher powered cars and track cars, this part helps to further reduce engine movement over fitting the standard PFF85-832 insert. Increased NVH may be felt when fitted. |  | 5Q0198037B / 5Q0 198 037 B | 5Q0198037F / 5Q0 198 037 F |  | 5055676539519 | 2022-09-09
Road | Volkswagen | Golf | Golf MK8 (2020 - ) | Golf Mk8 2wd Multi-Link | PFF85-832R | Lower Engine Mount (Large) Insert Diesel | 44.715 | 54.5523 | 1 | 1 | 30 | Some NVH transmission should be expected when fitting this part to a Diesel vehicle. |  | 5Q0198037B / 5Q0 198 037 B | 5Q0198037F / 5Q0 198 037 F |  | 5055676539502 | 2022-09-09
Road | Volkswagen | Golf | Golf MK8 (2020 - ) | Golf Mk8 2wd Multi-Link | PFF85-833 | Front Lower Engine Mount Hybrid Bush (Large) | 71.324 | 87.0153 | 1 | 1 | 30 | PFF85-833 replaces the lower half of the original bush whilst including an insert to fit into and fill the voids in the upper bush to minimise wheel hop and improve gear-shifting. This unique bush has been designed to be fitted without subframe removal and avoids associated wheel alignment costs. . |  | 5Q0198037B / 5Q0 198 037 B | 5Q0198037F / 5Q0 198 037 F | 5Q0199867 / 5Q0 199 867 | 5055676539472 | 2022-09-09
Black | Volkswagen | Golf | Golf MK8 (2020 - ) | Golf Mk8 2wd Multi-Link | PFF85-833BLK | Front Lower Engine Mount Hybrid Bush (Large) | 78.463 | 95.7249 | 1 | 1 | 30 | PFF85-833 replaces the lower half of the original bush whilst including an insert to fit into and fill the voids in the upper bush to minimise wheel hop and improve gear-shifting. This unique bush has been designed to be fitted without subframe removal and avoids associated wheel alignment costs. |  | 5Q0198037B / 5Q0 198 037 B | 5Q0198037F / 5Q0 198 037 F | 5Q0199867 / 5Q0 199 867 | 5055676539489 | 2022-09-09
Road | Volkswagen | Golf | Golf MK8 (2020 - ) | Golf Mk8 2wd Multi-Link | PFR85-513 | Rear Upper Link Outer Bush | 40.172 | 98.0197 | 2 | 2 | 13 |  |  | 5Q0505323D | 1K0505323N |  | 5055676511027 | 2022-09-08
Black | Volkswagen | Golf | Golf MK8 (2020 - ) | Golf Mk8 2wd Multi-Link | PFR85-513BLK | Rear Upper Link Outer Bush | 40.172 | 98.0197 | 2 | 2 | 13 |  |  | 5Q0505323D | 1K0505323N |  | 5055676520913 | 2022-09-08
Road | Volkswagen | Golf | Golf MK8 (2020 - ) | Golf Mk8 2wd Multi-Link | PFR85-514 | Rear Upper Link Inner Bush | 34.98 | 85.3512 | 2 | 2 | 14 |  |  | 5Q0505323D | 1K0501529 |  | 5055676511034 | 2022-09-09
Black | Volkswagen | Golf | Golf MK8 (2020 - ) | Golf Mk8 2wd Multi-Link | PFR85-514BLK | Rear Upper Link Inner Bush | 34.98 | 85.3512 | 2 | 2 | 14 |  |  | 5Q0505323D | 1K0501529 |  | 5055676520920 | 2021-09-29
Road | Volkswagen | Golf | Golf MK8 (2020 - ) | Golf Mk8 2wd Multi-Link | PFR85-811 | Rear Tie Bar Outer Bush | 53.152 | 129.6909 | 2 | 2 | 11 |  |  | 5Q0501529C |  |  | 5055676535252 | 2022-09-08
Black | Volkswagen | Golf | Golf MK8 (2020 - ) | Golf Mk8 2wd Multi-Link | PFR85-811BLK | Rear Tie Bar Outer Bush | 53.152 | 129.6909 | 2 | 2 | 11 |  |  | 5Q0501529C |  |  | 5055676535269 | 2022-09-08
Road | Volkswagen | Golf | Golf MK8 (2020 - ) | Golf Mk8 2wd Multi-Link | PFR85-812 | Rear Tie Bar Inner Bush | 55.748 | 136.0251 | 2 | 2 | 12 |  |  | 5Q0501529C |  |  | 5055676534941 | 2022-09-08
Black | Volkswagen | Golf | Golf MK8 (2020 - ) | Golf Mk8 2wd Multi-Link | PFR85-812BLK | Rear Tie Bar Inner Bush | 55.748 | 136.0251 | 2 | 2 | 12 |  |  | 5Q0501529C |  |  | 5055676534958 | 2022-09-08
Road | Volkswagen | Golf | Golf MK8 (2020 - ) | Golf Mk8 2wd Multi-Link | PFR85-815-18.5 | Rear Anti Roll Bar Bush 18.5mm | 24.662 | 60.1753 | 2 | 2 | 15 |  | 18.5mm | 5Q0511305AQ |  |  | 5055676535658 | 2022-09-09
Black | Volkswagen | Golf | Golf MK8 (2020 - ) | Golf Mk8 2wd Multi-Link | PFR85-815-18.5BLK | Rear Anti Roll Bar Bush 18.5mm | 27.709 | 67.61 | 2 | 2 | 15 |  | 18.5mm | 5Q0511305AQ |  |  | 5055676535665 | 2022-09-09
Road | Volkswagen | Golf | Golf MK8 (2020 - ) | Golf Mk8 2wd Multi-Link | PFR85-815-19.6 | Rear Anti Roll Bar Bush 19.6mm | 24.662 | 60.1753 | 2 | 2 | 15 |  | 19.6mm | 5Q0511305AR | 5Q0511305BK | 5Q0511305BC | 5055676536174 | 2022-10-05
Black | Volkswagen | Golf | Golf MK8 (2020 - ) | Golf Mk8 2wd Multi-Link | PFR85-815-19.6BLK | Rear Anti Roll Bar Bush 19.6mm | 27.709 | 67.61 | 2 | 2 | 15 |  | 19.6mm | 5Q0511305AR | 5Q0511305BK | 5Q0511305BC | 5055676536181 | 2022-09-09
Road | Volkswagen | Golf | Golf MK8 (2020 - ) | Golf Mk8 2wd Multi-Link | PFR85-815-20.7 | Rear Anti Roll Bar Bush 20.7mm | 24.662 | 60.1753 | 2 | 2 | 15 |  | 20.7mm | 5Q0511305AS | 5Q0511305BD |  | 5055676536198 | 2022-09-09
Black | Volkswagen | Golf | Golf MK8 (2020 - ) | Golf Mk8 2wd Multi-Link | PFR85-815-20.7BLK | Rear Anti Roll Bar Bush 20.7mm | 27.709 | 67.61 | 2 | 2 | 15 |  | 20.7mm | 5Q0511305AS | 5Q0511305BD |  | 5055676536204 | 2022-09-09
Road | Volkswagen | Golf | Golf MK8 (2020 - ) | Golf Mk8 2wd Multi-Link | PFR85-815-21.7 | Rear Anti Roll Bar Bush 21.7mm | 24.662 | 60.1753 | 2 | 2 | 15 |  | 21.7mm | 5Q0511305AT /5Q0511305BF | 5Q0511305BA / 5Q0511305BE |  | 5055676536211 | 2022-09-09
Black | Volkswagen | Golf | Golf MK8 (2020 - ) | Golf Mk8 2wd Multi-Link | PFR85-815-21.7BLK | Rear Anti Roll Bar Bush 21.7mm | 27.709 | 67.61 | 2 | 2 | 15 |  | 21.7mm | 5Q0511305AT /5Q0511305BF | 5Q0511305BA / 5Q0511305BE |  | 5055676536228 | 2022-09-09
Road | Volkswagen | Golf | Golf MK8 (2020 - ) | Golf Mk8 2wd Multi-Link | PFR85-816 | Rear Trailing Arm Bush | 54.45 | 132.858 | 2 | 2 | 16 |  |  | 5Q0505541A |  |  | 5055676535016 | 2022-09-09
Black | Volkswagen | Golf | Golf MK8 (2020 - ) | Golf Mk8 2wd Multi-Link | PFR85-816BLK | Rear Trailing Arm Bush | 59.906 | 146.1706 | 2 | 2 | 16 |  |  | 5Q0505541A. |  |  | 5055676535009 | 2022-09-09
Road | Volkswagen | Golf | Golf MK8 (2020 - ) | Golf Mk8 2wd Multi-Link | PFR85-817 | Rear Lower Arm Outer Bush | 35.629 | 86.9348 | 2 | 2 | 17 |  |  | 1K0505553A / 1K0 505 553 A | 5Q0505553 / 5Q0 505 553 | 5QD505553 / 5QD 505 553 | 5055676535597 | 2022-09-09
Black | Volkswagen | Golf | Golf MK8 (2020 - ) | Golf Mk8 2wd Multi-Link | PFR85-817BLK | Rear Lower Arm Outer Bush | 35.629 | 86.9348 | 2 | 2 | 17 |  |  | 1K0505553A / 1K0 505 553 A | 5Q0505553 / 5Q0 505 553 | 5QD505553 / 5QD 505 553 | 5055676535603 | 2022-09-09
Road | Volkswagen | Golf | Golf MK8 (2020 - ) | Golf Mk8 2wd Multi-Link | PFR85-818 | Rear Lower Arm Inner Bush | 46.013 | 112.2717 | 2 | 2 | 18 |  |  | 5Q0505311 / 5Q0 505 311 | 5QD505311 / 5QD 505 311 | 5QM505311 / 5QM 505 311 | 5055676535023 | 2022-05-13
Black | Volkswagen | Golf | Golf MK8 (2020 - ) | Golf Mk8 2wd Multi-Link | PFR85-818BLK | Rear Lower Arm Inner Bush | 46.013 | 112.2717 | 2 | 2 | 18 |  |  | 5Q0505311 / 5Q0 505 311 | 5QD505311 / 5QD 505 311 | 5QM505311 / 5QM 505 311 | 5055676535030 | 2022-05-13
Road | Volkswagen | Golf | Golf MK8 (2020 - ) | Golf Mk8 2wd Rear Beam | PFF3-1320 | Lower Torque Mount Small Bush | 36.278 | 44.2592 | 1 | 1 | 21 | Made using our Black 95A Durometer Material to increase stiffness over worn rubber by up to 50% and improve durability, preventing such things as wheel hop and imprecise gear-shifting. This bush fits the mount with the extruded bracket with voids, see part number above and photos below, check which bracket is fitted to the vehicle before ordering. For an extruded bracket without voids use PFF3-1324. For a cast bracket use PFF3-1321. |  | 5Q0 199 855 AD |  |  | 5055676559388 | 2022-10-07
Black | Volkswagen | Golf | Golf MK8 (2020 - ) | Golf Mk8 2wd Rear Beam | PFF3-1320BLK | Lower Torque Mount Small Bush | 36.278 | 44.2592 | 1 | 1 | 21 | Made using our Black 95A Durometer Material to increase stiffness over worn rubber by up to 50% and improve durability, preventing such things as wheel hop and imprecise gear-shifting. This bush fits the mount with the extruded bracket with voids, see part number above and photos below, check which bracket is fitted to the vehicle before ordering. For an extruded bracket without voids use PFF3-1324. For a cast bracket use PFF3-1321. |  | 5Q0 199 855 AD |  |  | 5055676559395 | 2022-10-07
Road | Volkswagen | Golf | Golf MK8 (2020 - ) | Golf Mk8 2wd Rear Beam | PFF3-1324 | Lower Torque Mount Small Bush | 36.278 | 44.2592 | 1 | 1 | 21 | Made using our Black 95A Durometer Material to increase stiffness over worn rubber by up to 50% and improve durability, preventing such things as wheel hop and imprecise gear-shifting. This bush fits the mount with the extruded bracket without voids, see part numbers above and photos below, check which bracket is fitted to the vehicle before ordering. For an extruded bracket with voids use PFF3-1320. For a cast bracket use PFF3-1321 |  | 5Q0 199 855 AG | 5Q0 199 855 AH |  | 5055676559401 | 2022-10-07
Black | Volkswagen | Golf | Golf MK8 (2020 - ) | Golf Mk8 2wd Rear Beam | PFF3-1324BLK | Lower Torque Mount Small Bush | 36.278 | 44.2592 | 1 | 1 | 21 | Made using our Black 95A Durometer Material to increase stiffness over worn rubber by up to 50% and improve durability, preventing such things as wheel hop and imprecise gear-shifting. This bush fits the mount with the extruded bracket without voids, see part numbers above and photos below, check which bracket is fitted to the vehicle before ordering. For an extruded bracket with voids use PFF3-1320. For a cast bracket use PFF3-1321 |  | 5Q0 199 855 AG | 5Q0 199 855 AH |  | 5055676559418 | 2022-10-07
Road | Volkswagen | Golf | Golf MK8 (2020 - ) | Golf Mk8 2wd Rear Beam | PFF85-501 | Front Wishbone Front Bush | 37.576 | 91.6854 | 2 | 2 | 1 | For a camber adjustable bush use PFF85-501G. |  | 1K0407182 | 1K0407152BG | 5Q0 407 182 | 5055676510839 | 2022-09-08
Black | Volkswagen | Golf | Golf MK8 (2020 - ) | Golf Mk8 2wd Rear Beam | PFF85-501BLK | Front Wishbone Front Bush | 37.576 | 91.6854 | 2 | 2 | 1 |  |  | 1K0407182 | 1K0407152BG | 5Q0 407 182 | 5055676514240 | 2022-09-08
Road | Volkswagen | Golf | Golf MK8 (2020 - ) | Golf Mk8 2wd Rear Beam | PFF85-501G | Front Wishbone Front Bush Camber Adjustable | 69.377 | 169.2799 | 2 | 2 | 1 | This bush features a CNC machined Stainless Steel sleeve with an offset bore that can be rotated using our bespoke tooling (supplied), giving +/- 0.5 degrees of on-car camber adjustment. |  | 1K0407182 | 1K0407152BG | 5Q0 407 182 | 5055676529930 | 2022-09-08
Black | Volkswagen | Golf | Golf MK8 (2020 - ) | Golf Mk8 2wd Rear Beam | PFF85-501GBLK | Front Wishbone Front Bush Camber Adjustable | 69.377 | 169.2799 | 2 | 2 | 1 | This bush features a CNC machined Stainless Steel sleeve with an offset bore that can be rotated using our bespoke tooling (supplied), giving +/- 0.5 degrees of on-car camber adjustment. |  | 1K0407182 | 1K0407152BG | 5Q0 407 182 | 5055676529947 | 2022-09-08
Road | Volkswagen | Golf | Golf MK8 (2020 - ) | Golf Mk8 2wd Rear Beam | PFF85-802 | Front Wishbone Rear Bush | 62.887 | 153.4443 | 2 | 2 | 2 | Fits steel subframes and steel wishbones only. This part features an offset bore to the sleeve to match the caster offset of the OE bush. For further caster adjustment for track/motorsport applications, use PFF85-802GBLK. | 65mm | Bush = 5C0407183 / 5Q0407183 / 1K0407183 | Arm = 5C0407151 / 5Q0 407153 / 1K0407152 |  | 5055676534880 | 2022-09-21
Black | Volkswagen | Golf | Golf MK8 (2020 - ) | Golf Mk8 2wd Rear Beam | PFF85-802BLK | Front Wishbone Rear Bush | 69.179 | 168.7968 | 2 | 2 | 2 | Fits steel subframes and steel wishbones only. This part features an offset bore to the sleeve to match the caster offset of the OE bush. For further caster adjustment for track/motorsport applications, use PFF85-802GBLK. | 65mm | Bush = 5C0407183 / 5Q0407183 / 1K0407183 | Arm = 5C0407151 / 5Q0407153 / 1K0407152 |  | 5055676544735 | 2022-09-21
Black | Volkswagen | Golf | Golf MK8 (2020 - ) | Golf Mk8 2wd Rear Beam | PFF85-802GBLK | Front Wishbone Rear Bush, Caster Adjustable | 82.357 | 200.9511 | 2 | 2 | 2 | This part is the same for both Road Series and Black Series options. Using a Black 95A durometer ball moulded to an all-new offset stainless steel sleeve and machined nylon cups, this new and improved design maximises performance and articulation while retaining the benefit of on-car adjustability of caster by +/- 0.33 degs. Fits steel wishbones only. | 65mm | Bush = 5C0407183 / 5Q0407183 / 1K0407183 | Arm = 5C0407151 / 5Q0407153 / 1K0407152 |  | 5055676539564 | 2022-09-21
Road | Volkswagen | Golf | Golf MK8 (2020 - ) | Golf Mk8 2wd Rear Beam | PFF85-803-21.7 | Front Anti Roll Bar Bush 21.7mm | 24.662 | 60.1753 | 2 | 2 | 3 | Please check anti roll bar diameter before ordering. | 21.7mm | 5Q0411303L / 5Q0 411 303 L | 5Q0411303P / 5Q0 411 303 P | 5Q0411303S / 5Q0 411 303 S | 5055676536235 | 2022-09-09
Black | Volkswagen | Golf | Golf MK8 (2020 - ) | Golf Mk8 2wd Rear Beam | PFF85-803-21.7BLK | Front Anti Roll Bar Bush 21.7mm | 27.709 | 67.61 | 2 | 2 | 3 | Please check anti roll bar diameter before ordering. | 21.7mm | 5Q0411303L / 5Q0 411 303 L | 5Q0411303P / 5Q0 411 303 P | 5Q0411303S / 5Q0 411 303 S | 5055676536242 | 2022-02-16
Road | Volkswagen | Golf | Golf MK8 (2020 - ) | Golf Mk8 2wd Rear Beam | PFF85-803-23.2 | Front Anti Roll Bar Bush 23.2mm | 24.662 | 60.1753 | 2 | 2 | 3 | Please check anti roll bar diameter before ordering. | 23.2mm | 5Q0411303M / 5Q0 411 303 M | 5Q0411303T / 5Q0 411 303 T | 5Q0411303Q / 5Q0 411 303 Q | 5055676534903 | 2022-09-09
Black | Volkswagen | Golf | Golf MK8 (2020 - ) | Golf Mk8 2wd Rear Beam | PFF85-803-23.2BLK | Front Anti Roll Bar Bush 23.2mm | 27.709 | 67.61 | 2 | 2 | 3 | Please check anti roll bar diameter before ordering. | 23.2mm | 5Q0411303M / 5Q0 411 303 M | 5Q0411303T / 5Q0 411 303 T | 5Q0411303Q / 5Q0 411 303 Q | 5055676534910 | 2022-09-09
Road | Volkswagen | Golf | Golf MK8 (2020 - ) | Golf Mk8 2wd Rear Beam | PFF85-803-24 | Front Anti Roll Bar Bush 24mm | 24.662 | 60.1753 | 2 | 2 | 3 | Please check anti roll bar diameter before ordering. | 24mm | 5Q0411303N / 5Q0 411 303 N | 5Q0411303AA / 5Q0 411 303 AA | 5Q0411303R / 5Q0 411 303 R | 5055676536259 | 2022-09-09
Black | Volkswagen | Golf | Golf MK8 (2020 - ) | Golf Mk8 2wd Rear Beam | PFF85-803-24BLK | Front Anti Roll Bar Bush 24mm | 27.709 | 67.61 | 2 | 2 | 3 | Please check anti roll bar diameter before ordering. | 24mm | 5Q0411303N / 5Q0 411 303 N | 5Q0411303AA / 5Q0 411 303 AA | 5Q0411303R / 5Q0 411 303 R | 5055676536266 | 2022-09-09
Road | Volkswagen | Golf | Golf MK8 (2020 - ) | Golf Mk8 2wd Rear Beam | PFF85-803-25 | Front Anti Roll Bar Bush 25mm | 24.662 | 60.1753 | 2 | 2 | 3 | Please check anti roll bar diameter before ordering. | 25mm | 5Q0411303AB / 5Q0 411 303 AB |  |  | 5055676536273 | 2022-09-09
Black | Volkswagen | Golf | Golf MK8 (2020 - ) | Golf Mk8 2wd Rear Beam | PFF85-803-25BLK | Front Anti Roll Bar Bush 25mm | 27.709 | 67.61 | 2 | 2 | 3 | Please check anti roll bar diameter before ordering. | 25mm | 5Q0411303AB / 5Q0 411 303 AB |  |  | 5055676536280 | 2022-09-09
Road | Volkswagen | Golf | Golf MK8 (2020 - ) | Golf Mk8 2wd Rear Beam | PFF85-830 | Lower Engine Mount Insert (Large) | 46.662 | 56.9276 | 1 | 1 | 30 |  |  | 5Q0198037A / 5Q0 198 037 A | 8V0198037 / 8V0 198 037 / 5Q0199868 / 5Q0 199 868 | 5Q0199867 / 5Q0 199 867 | 5055676535047 | 2022-09-09
Black | Volkswagen | Golf | Golf MK8 (2020 - ) | Golf Mk8 2wd Rear Beam | PFF85-830BLK | Lower Engine Mount Insert (Large) | 51.337 | 62.6311 | 1 | 1 | 30 |  |  | 5Q0198037A / 5Q0 198 037 A | 8V0198037 / 8V0 198 037 / 5Q0199868 / 5Q0 199 868 | 5Q0199867 / 5Q0 199 867 | 5055676535054 | 2022-09-09
Road | Volkswagen | Golf | Golf MK8 (2020 - ) | Golf Mk8 2wd Rear Beam | PFF85-830P | Lower Engine Mount Insert (Large) Track Use | 46.662 | 56.9276 | 1 | 1 | 30 | Suitable for higher powered cars and track cars, using a stiffer material which helps further reduce engine movement over fitting the standard PFF85-830 insert, being a stiffer material additional noise and vibration may be felt. |  | 5Q0198037A / 5Q0 198 037 A | 8V0198037 / 8V0 198 037 / 5Q0199868 / 5Q0 199 868 | 5Q0199867 / 5Q0 199 867 | 5055676539526 | 2022-09-09
Road | Volkswagen | Golf | Golf MK8 (2020 - ) | Golf Mk8 2wd Rear Beam | PFF85-830R | Lower Engine Mount Insert (Large) Diesel | 46.662 | 56.9276 | 1 | 1 | 30 | Suitable for diesel models, using a softer material that helps reduce movement from the bush but transmits less noise and vibration over fitting the standard PFF85-830 insert. |  | 5Q0198037A / 5Q0 198 037 A | 8V0198037 / 8V0 198 037 / 5Q0199868 / 5Q0 199 868 | 5Q0199867 / 5Q0 199 867 | 5055676539496 | 2022-09-09
Road | Volkswagen | Golf | Golf MK8 (2020 - ) | Golf Mk8 2wd Rear Beam | PFF85-831 | Front Lower Engine Mount Hybrid Bush (Large) | 71.324 | 87.0153 | 1 | 1 | 30 | PFF85-831 replaces the lower half of the original bush whilst including an insert to fit into and fill the voids in the upper bush to minimise wheel hop and improve gear-shifting. This unique bush has been designed to be fitted without subframe removal and avoids associated wheel alignment costs. |  | 5Q0198037A / 5Q0 198 037 A | 8V0198037 / 8V0 198 037 / 5Q0199868 / 5Q0 199 868 | 5Q0199867 / 5Q0 199 867 | 5055676538567 | 2022-09-09
Black | Volkswagen | Golf | Golf MK8 (2020 - ) | Golf Mk8 2wd Rear Beam | PFF85-831BLK | Front Lower Engine Mount Hybrid Bush (Large) | 78.463 | 95.7249 | 1 | 1 | 30 | PFF85-831 replaces the lower half of the original bush OEM part number 5Q0 198 037 / 5Q0198 037 A and includes an insert to fit into and fill the voids in the upper bush. This unique bush has been designed to be fitted without subframe removal from the vehicle and avoids associated wheel alignment costs. |  | 5Q0198037A / 5Q0 198 037 A | 8V0198037 / 8V0 198 037 / 5Q0199868 / 5Q0 199 868 | 5Q0199867 / 5Q0 199 867 | 5055676538574 | 2022-09-09
Road | Volkswagen | Golf | Golf MK8 (2020 - ) | Golf Mk8 2wd Rear Beam | PFF85-832 | Lower Engine Mount (Large) Insert | 44.715 | 54.5523 | 1 | 1 | 30 |  |  | 5Q0198037B / 5Q0 198 037 B | 5Q0198037F / 5Q0 198 037 F |  | 5055676539458 | 2022-09-09
Black | Volkswagen | Golf | Golf MK8 (2020 - ) | Golf Mk8 2wd Rear Beam | PFF85-832BLK | Lower Engine Mount (Large) Insert | 49.192 | 60.0142 | 1 | 1 | 30 |  |  | 5Q0198037B / 5Q0 198 037 B | 5Q0198037F / 5Q0 198 037 F |  | 5055676539465 | 2022-09-09
Road | Volkswagen | Golf | Golf MK8 (2020 - ) | Golf Mk8 2wd Rear Beam | PFF85-832P | Lower Engine Mount (Large) Insert Track Use | 44.715 | 54.5523 | 1 | 1 | 30 | Made in Purple 80A and suitable for higher powered cars and track cars, this part helps to further reduce engine movement over fitting the standard PFF85-832 insert. Increased NVH may be felt when fitted. |  | 5Q0198037B / 5Q0 198 037 B | 5Q0198037F / 5Q0 198 037 F |  | 5055676539519 | 2022-09-09
Road | Volkswagen | Golf | Golf MK8 (2020 - ) | Golf Mk8 2wd Rear Beam | PFF85-832R | Lower Engine Mount (Large) Insert Diesel | 44.715 | 54.5523 | 1 | 1 | 30 | Some NVH transmission should be expected when fitting this part to a Diesel vehicle. |  | 5Q0198037B / 5Q0 198 037 B | 5Q0198037F / 5Q0 198 037 F |  | 5055676539502 | 2022-09-09
Road | Volkswagen | Golf | Golf MK8 (2020 - ) | Golf Mk8 2wd Rear Beam | PFF85-833 | Front Lower Engine Mount Hybrid Bush (Large) | 71.324 | 87.0153 | 1 | 1 | 30 | PFF85-833 replaces the lower half of the original bush whilst including an insert to fit into and fill the voids in the upper bush to minimise wheel hop and improve gear-shifting. This unique bush has been designed to be fitted without subframe removal and avoids associated wheel alignment costs. . |  | 5Q0198037B / 5Q0 198 037 B | 5Q0198037F / 5Q0 198 037 F | 5Q0199867 / 5Q0 199 867 | 5055676539472 | 2022-09-09
Black | Volkswagen | Golf | Golf MK8 (2020 - ) | Golf Mk8 2wd Rear Beam | PFF85-833BLK | Front Lower Engine Mount Hybrid Bush (Large) | 78.463 | 95.7249 | 1 | 1 | 30 | PFF85-833 replaces the lower half of the original bush whilst including an insert to fit into and fill the voids in the upper bush to minimise wheel hop and improve gear-shifting. This unique bush has been designed to be fitted without subframe removal and avoids associated wheel alignment costs. |  | 5Q0198037B / 5Q0 198 037 B | 5Q0198037F / 5Q0 198 037 F | 5Q0199867 / 5Q0 199 867 | 5055676539489 | 2022-09-09
Road | Volkswagen | Golf | Golf MK8 (2020 - ) | Golf Mk8 2wd Rear Beam | PFR85-810 | Rear Beam Mounting Bush | 51.205 | 124.9402 | 2 | 2 | 10 |  |  | 5Q0501541C |  |  | 5055676534927 | 2022-09-08
Black | Volkswagen | Golf | Golf MK8 (2020 - ) | Golf Mk8 2wd Rear Beam | PFR85-810BLK | Rear Beam Mounting Bush | 56.397 | 137.6087 | 2 | 2 | 10 |  |  | 5Q0501541C |  |  | 5055676534934 | 2022-09-08
Road | Volkswagen | Golf | Golf MK8 (2020 - ) | Golf R Mk8 4WD | PFF3-1320 | Lower Torque Mount Small Bush | 36.278 | 44.2592 | 1 | 1 | 21 | Made using our Black 95A Durometer Material to increase stiffness over worn rubber by up to 50% and improve durability, preventing such things as wheel hop and imprecise gear-shifting. This bush fits the mount with the extruded bracket with voids, see part number above and photos below, check which bracket is fitted to the vehicle before ordering. For an extruded bracket without voids use PFF3-1324. For a cast bracket use PFF3-1321. |  | 5Q0 199 855 AD |  |  | 5055676559388 | 2022-10-07
Black | Volkswagen | Golf | Golf MK8 (2020 - ) | Golf R Mk8 4WD | PFF3-1320BLK | Lower Torque Mount Small Bush | 36.278 | 44.2592 | 1 | 1 | 21 | Made using our Black 95A Durometer Material to increase stiffness over worn rubber by up to 50% and improve durability, preventing such things as wheel hop and imprecise gear-shifting. This bush fits the mount with the extruded bracket with voids, see part number above and photos below, check which bracket is fitted to the vehicle before ordering. For an extruded bracket without voids use PFF3-1324. For a cast bracket use PFF3-1321. |  | 5Q0 199 855 AD |  |  | 5055676559395 | 2022-10-07
Road | Volkswagen | Golf | Golf MK8 (2020 - ) | Golf R Mk8 4WD | PFF3-1324 | Lower Torque Mount Small Bush | 36.278 | 44.2592 | 1 | 1 | 21 | Made using our Black 95A Durometer Material to increase stiffness over worn rubber by up to 50% and improve durability, preventing such things as wheel hop and imprecise gear-shifting. This bush fits the mount with the extruded bracket without voids, see part numbers above and photos below, check which bracket is fitted to the vehicle before ordering. For an extruded bracket with voids use PFF3-1320. For a cast bracket use PFF3-1321 |  | 5Q0 199 855 AG | 5Q0 199 855 AH |  | 5055676559401 | 2022-10-07
Black | Volkswagen | Golf | Golf MK8 (2020 - ) | Golf R Mk8 4WD | PFF3-1324BLK | Lower Torque Mount Small Bush | 36.278 | 44.2592 | 1 | 1 | 21 | Made using our Black 95A Durometer Material to increase stiffness over worn rubber by up to 50% and improve durability, preventing such things as wheel hop and imprecise gear-shifting. This bush fits the mount with the extruded bracket without voids, see part numbers above and photos below, check which bracket is fitted to the vehicle before ordering. For an extruded bracket with voids use PFF3-1320. For a cast bracket use PFF3-1321 |  | 5Q0 199 855 AG | 5Q0 199 855 AH |  | 5055676559418 | 2022-10-07
Road | Volkswagen | Golf | Golf MK8 (2020 - ) | Golf R Mk8 4WD | PFF85-501 | Front Wishbone Front Bush | 37.576 | 91.6854 | 2 | 2 | 1 | For a camber adjustable bush use PFF85-501G. |  | 1K0407182 | 1K0407152BG | 5Q0 407 182 | 5055676510839 | 2022-09-08
Black | Volkswagen | Golf | Golf MK8 (2020 - ) | Golf R Mk8 4WD | PFF85-501BLK | Front Wishbone Front Bush | 37.576 | 91.6854 | 2 | 2 | 1 |  |  | 1K0407182 | 1K0407152BG | 5Q0 407 182 | 5055676514240 | 2022-09-08
Road | Volkswagen | Golf | Golf MK8 (2020 - ) | Golf R Mk8 4WD | PFF85-501G | Front Wishbone Front Bush Camber Adjustable | 69.377 | 169.2799 | 2 | 2 | 1 | This bush features a CNC machined Stainless Steel sleeve with an offset bore that can be rotated using our bespoke tooling (supplied), giving +/- 0.5 degrees of on-car camber adjustment. |  | 1K0407182 | 1K0407152BG | 5Q0 407 182 | 5055676529930 | 2022-09-08
Black | Volkswagen | Golf | Golf MK8 (2020 - ) | Golf R Mk8 4WD | PFF85-501GBLK | Front Wishbone Front Bush Camber Adjustable | 69.377 | 169.2799 | 2 | 2 | 1 | This bush features a CNC machined Stainless Steel sleeve with an offset bore that can be rotated using our bespoke tooling (supplied), giving +/- 0.5 degrees of on-car camber adjustment. |  | 1K0407182 | 1K0407152BG | 5Q0 407 182 | 5055676529947 | 2022-09-08
Black | Volkswagen | Golf | Golf MK8 (2020 - ) | Golf R Mk8 4WD | PFF85-802GBLK | Front Wishbone Rear Bush, Caster Adjustable | 82.357 | 200.9511 | 2 | 2 | 2 | This part is the same for both Road Series and Black Series options. Using a Black 95A durometer ball moulded to an all-new offset stainless steel sleeve and machined nylon cups, this new and improved design maximises performance and articulation while retaining the benefit of on-car adjustability of caster by +/- 0.33 degs. Fits steel wishbones only. | 65mm | Bush = 5C0407183 / 5Q0407183 / 1K0407183 | Arm = 5C0407151 / 5Q0407153 / 1K0407152 |  | 5055676539564 | 2022-09-21
Road | Volkswagen | Golf | Golf MK8 (2020 - ) | Golf R Mk8 4WD | PFF85-803-23.2 | Front Anti Roll Bar Bush 23.2mm | 24.662 | 60.1753 | 2 | 2 | 3 | Please check anti roll bar diameter before ordering. | 23.2mm | 5Q0411303M / 5Q0 411 303 M | 5Q0411303T / 5Q0 411 303 T | 5Q0411303Q / 5Q0 411 303 Q | 5055676534903 | 2022-09-09
Black | Volkswagen | Golf | Golf MK8 (2020 - ) | Golf R Mk8 4WD | PFF85-803-23.2BLK | Front Anti Roll Bar Bush 23.2mm | 27.709 | 67.61 | 2 | 2 | 3 | Please check anti roll bar diameter before ordering. | 23.2mm | 5Q0411303M / 5Q0 411 303 M | 5Q0411303T / 5Q0 411 303 T | 5Q0411303Q / 5Q0 411 303 Q | 5055676534910 | 2022-09-09
Road | Volkswagen | Golf | Golf MK8 (2020 - ) | Golf R Mk8 4WD | PFF85-803-24 | Front Anti Roll Bar Bush 24mm | 24.662 | 60.1753 | 2 | 2 | 3 | Please check anti roll bar diameter before ordering. | 24mm | 5Q0411303N / 5Q0 411 303 N | 5Q0411303AA / 5Q0 411 303 AA | 5Q0411303R / 5Q0 411 303 R | 5055676536259 | 2022-09-09
Black | Volkswagen | Golf | Golf MK8 (2020 - ) | Golf R Mk8 4WD | PFF85-803-24BLK | Front Anti Roll Bar Bush 24mm | 27.709 | 67.61 | 2 | 2 | 3 | Please check anti roll bar diameter before ordering. | 24mm | 5Q0411303N / 5Q0 411 303 N | 5Q0411303AA / 5Q0 411 303 AA | 5Q0411303R / 5Q0 411 303 R | 5055676536266 | 2022-09-09
Road | Volkswagen | Golf | Golf MK8 (2020 - ) | Golf R Mk8 4WD | PFF85-830 | Lower Engine Mount Insert (Large) | 46.662 | 56.9276 | 1 | 1 | 30 |  |  | 5Q0198037A / 5Q0 198 037 A | 8V0198037 / 8V0 198 037 / 5Q0199868 / 5Q0 199 868 | 5Q0199867 / 5Q0 199 867 | 5055676535047 | 2022-09-09
Black | Volkswagen | Golf | Golf MK8 (2020 - ) | Golf R Mk8 4WD | PFF85-830BLK | Lower Engine Mount Insert (Large) | 51.337 | 62.6311 | 1 | 1 | 30 |  |  | 5Q0198037A / 5Q0 198 037 A | 8V0198037 / 8V0 198 037 / 5Q0199868 / 5Q0 199 868 | 5Q0199867 / 5Q0 199 867 | 5055676535054 | 2022-09-09
Road | Volkswagen | Golf | Golf MK8 (2020 - ) | Golf R Mk8 4WD | PFF85-830P | Lower Engine Mount Insert (Large) Track Use | 46.662 | 56.9276 | 1 | 1 | 30 | Suitable for higher powered cars and track cars, using a stiffer material which helps further reduce engine movement over fitting the standard PFF85-830 insert, being a stiffer material additional noise and vibration may be felt. |  | 5Q0198037A / 5Q0 198 037 A | 8V0198037 / 8V0 198 037 / 5Q0199868 / 5Q0 199 868 | 5Q0199867 / 5Q0 199 867 | 5055676539526 | 2022-09-09
Road | Volkswagen | Golf | Golf MK8 (2020 - ) | Golf R Mk8 4WD | PFF85-831 | Front Lower Engine Mount Hybrid Bush (Large) | 71.324 | 87.0153 | 1 | 1 | 30 | PFF85-831 replaces the lower half of the original bush whilst including an insert to fit into and fill the voids in the upper bush to minimise wheel hop and improve gear-shifting. This unique bush has been designed to be fitted without subframe removal and avoids associated wheel alignment costs. |  | 5Q0198037A / 5Q0 198 037 A | 8V0198037 / 8V0 198 037 / 5Q0199868 / 5Q0 199 868 | 5Q0199867 / 5Q0 199 867 | 5055676538567 | 2022-09-09
Black | Volkswagen | Golf | Golf MK8 (2020 - ) | Golf R Mk8 4WD | PFF85-831BLK | Front Lower Engine Mount Hybrid Bush (Large) | 78.463 | 95.7249 | 1 | 1 | 30 | PFF85-831 replaces the lower half of the original bush OEM part number 5Q0 198 037 / 5Q0198 037 A and includes an insert to fit into and fill the voids in the upper bush. This unique bush has been designed to be fitted without subframe removal from the vehicle and avoids associated wheel alignment costs. |  | 5Q0198037A / 5Q0 198 037 A | 8V0198037 / 8V0 198 037 / 5Q0199868 / 5Q0 199 868 | 5Q0199867 / 5Q0 199 867 | 5055676538574 | 2022-09-09
Road | Volkswagen | Golf | Golf MK8 (2020 - ) | Golf R Mk8 4WD | PFR85-513 | Rear Upper Link Outer Bush | 40.172 | 98.0197 | 2 | 2 | 13 |  |  | 5Q0505323D | 1K0505323N |  | 5055676511027 | 2022-09-08
Black | Volkswagen | Golf | Golf MK8 (2020 - ) | Golf R Mk8 4WD | PFR85-513BLK | Rear Upper Link Outer Bush | 40.172 | 98.0197 | 2 | 2 | 13 |  |  | 5Q0505323D | 1K0505323N |  | 5055676520913 | 2022-09-08
Road | Volkswagen | Golf | Golf MK8 (2020 - ) | Golf R Mk8 4WD | PFR85-514 | Rear Upper Link Inner Bush | 34.98 | 85.3512 | 2 | 2 | 14 |  |  | 5Q0505323D | 1K0501529 |  | 5055676511034 | 2022-09-09
Black | Volkswagen | Golf | Golf MK8 (2020 - ) | Golf R Mk8 4WD | PFR85-514BLK | Rear Upper Link Inner Bush | 34.98 | 85.3512 | 2 | 2 | 14 |  |  | 5Q0505323D | 1K0501529 |  | 5055676520920 | 2021-09-29
Road | Volkswagen | Golf | Golf MK8 (2020 - ) | Golf R Mk8 4WD | PFR85-524 | Rear Diff Front Mounting Bush | 44.066 | 53.7605 | 1 | 1 | 24 | This bush fits 4 wheel drive models only where the differential casing front mount measures 35mm in width. The 35mm differential casing mount is found on AWD MQB platform and 2015-on PQ35 platform vehicles. The OEM rubber front mount must be part number 1K0 599 437 for this bush to replace. If in doubt, measure the height of the casing front mount before ordering. If the mount is 30mm in height or the OEM part number on your vehicle is 1K0 599 431 then use PFR85-523. | 35mm | 1K0599437 | 1K0599438 |  | 5055676534262 | 2022-09-09
Black | Volkswagen | Golf | Golf MK8 (2020 - ) | Golf R Mk8 4WD | PFR85-524BLK | Rear Diff Front Mounting Bush | 47.96 | 58.5112 | 1 | 1 | 24 | This bush fits models only where the bush location in the diff casing measures 35mm tall as found on AWD MQB platform and 2015-on PQ35 platform vehicles. If in doubt, measure the height of the front casing mount before ordering. If the mount is 30mm in height or the OEM part number on your vehicle is 1K0 599 431, please use PFR85-523. | 35mm | 1K0599437 | 1K0599438 |  | 5055676534279 | 2022-09-09
Road | Volkswagen | Golf | Golf MK8 (2020 - ) | Golf R Mk8 4WD | PFR85-525 | Rear Diff Rear Mounting Bush | 42.768 | 104.3539 | 2 | 2 | 25 | This bush fits 4 wheel drive models only. |  | 1K0599437 | 1K0599438 |  | 5055676534156 | 2022-09-09
Black | Volkswagen | Golf | Golf MK8 (2020 - ) | Golf R Mk8 4WD | PFR85-525BLK | Rear Diff Rear Mounting Bush | 47.058 | 114.8215 | 2 | 2 | 25 | Fits 4WD models only. |  | 1K0599437 | 1K0599438 |  | 5055676534163 | 2022-09-26
Road | Volkswagen | Golf | Golf MK8 (2020 - ) | Golf R Mk8 4WD | PFR85-811 | Rear Tie Bar Outer Bush | 53.152 | 129.6909 | 2 | 2 | 11 |  |  | 5Q0501529C |  |  | 5055676535252 | 2022-09-08
Black | Volkswagen | Golf | Golf MK8 (2020 - ) | Golf R Mk8 4WD | PFR85-811BLK | Rear Tie Bar Outer Bush | 53.152 | 129.6909 | 2 | 2 | 11 |  |  | 5Q0501529C |  |  | 5055676535269 | 2022-09-08
Road | Volkswagen | Golf | Golf MK8 (2020 - ) | Golf R Mk8 4WD | PFR85-812 | Rear Tie Bar Inner Bush | 55.748 | 136.0251 | 2 | 2 | 12 |  |  | 5Q0501529C |  |  | 5055676534941 | 2022-09-08
Black | Volkswagen | Golf | Golf MK8 (2020 - ) | Golf R Mk8 4WD | PFR85-812BLK | Rear Tie Bar Inner Bush | 55.748 | 136.0251 | 2 | 2 | 12 |  |  | 5Q0501529C |  |  | 5055676534958 | 2022-09-08
Road | Volkswagen | Golf | Golf MK8 (2020 - ) | Golf R Mk8 4WD | PFR85-815-18.5 | Rear Anti Roll Bar Bush 18.5mm | 24.662 | 60.1753 | 2 | 2 | 15 |  | 18.5mm | 5Q0511305AQ |  |  | 5055676535658 | 2022-09-09
Black | Volkswagen | Golf | Golf MK8 (2020 - ) | Golf R Mk8 4WD | PFR85-815-18.5BLK | Rear Anti Roll Bar Bush 18.5mm | 27.709 | 67.61 | 2 | 2 | 15 |  | 18.5mm | 5Q0511305AQ |  |  | 5055676535665 | 2022-09-09
Road | Volkswagen | Golf | Golf MK8 (2020 - ) | Golf R Mk8 4WD | PFR85-815-19.6 | Rear Anti Roll Bar Bush 19.6mm | 24.662 | 60.1753 | 2 | 2 | 15 |  | 19.6mm | 5Q0511305AR | 5Q0511305BK | 5Q0511305BC | 5055676536174 | 2022-10-05
Black | Volkswagen | Golf | Golf MK8 (2020 - ) | Golf R Mk8 4WD | PFR85-815-19.6BLK | Rear Anti Roll Bar Bush 19.6mm | 27.709 | 67.61 | 2 | 2 | 15 |  | 19.6mm | 5Q0511305AR | 5Q0511305BK | 5Q0511305BC | 5055676536181 | 2022-09-09
Road | Volkswagen | Golf | Golf MK8 (2020 - ) | Golf R Mk8 4WD | PFR85-815-20.7 | Rear Anti Roll Bar Bush 20.7mm | 24.662 | 60.1753 | 2 | 2 | 15 |  | 20.7mm | 5Q0511305AS | 5Q0511305BD |  | 5055676536198 | 2022-09-09
Black | Volkswagen | Golf | Golf MK8 (2020 - ) | Golf R Mk8 4WD | PFR85-815-20.7BLK | Rear Anti Roll Bar Bush 20.7mm | 27.709 | 67.61 | 2 | 2 | 15 |  | 20.7mm | 5Q0511305AS | 5Q0511305BD |  | 5055676536204 | 2022-09-09
Road | Volkswagen | Golf | Golf MK8 (2020 - ) | Golf R Mk8 4WD | PFR85-815-21.7 | Rear Anti Roll Bar Bush 21.7mm | 24.662 | 60.1753 | 2 | 2 | 15 |  | 21.7mm | 5Q0511305AT /5Q0511305BF | 5Q0511305BA / 5Q0511305BE |  | 5055676536211 | 2022-09-09
Black | Volkswagen | Golf | Golf MK8 (2020 - ) | Golf R Mk8 4WD | PFR85-815-21.7BLK | Rear Anti Roll Bar Bush 21.7mm | 27.709 | 67.61 | 2 | 2 | 15 |  | 21.7mm | 5Q0511305AT /5Q0511305BF | 5Q0511305BA / 5Q0511305BE |  | 5055676536228 | 2022-09-09
Road | Volkswagen | Golf | Golf MK8 (2020 - ) | Golf R Mk8 4WD | PFR85-816 | Rear Trailing Arm Bush | 54.45 | 132.858 | 2 | 2 | 16 |  |  | 5Q0505541A |  |  | 5055676535016 | 2022-09-09
Black | Volkswagen | Golf | Golf MK8 (2020 - ) | Golf R Mk8 4WD | PFR85-816BLK | Rear Trailing Arm Bush | 59.906 | 146.1706 | 2 | 2 | 16 |  |  | 5Q0505541A. |  |  | 5055676535009 | 2022-09-09
Road | Volkswagen | Golf | Golf MK8 (2020 - ) | Golf R Mk8 4WD | PFR85-817 | Rear Lower Arm Outer Bush | 35.629 | 86.9348 | 2 | 2 | 17 |  |  | 1K0505553A / 1K0 505 553 A | 5Q0505553 / 5Q0 505 553 | 5QD505553 / 5QD 505 553 | 5055676535597 | 2022-09-09
Black | Volkswagen | Golf | Golf MK8 (2020 - ) | Golf R Mk8 4WD | PFR85-817BLK | Rear Lower Arm Outer Bush | 35.629 | 86.9348 | 2 | 2 | 17 |  |  | 1K0505553A / 1K0 505 553 A | 5Q0505553 / 5Q0 505 553 | 5QD505553 / 5QD 505 553 | 5055676535603 | 2022-09-09
Road | Volkswagen | Golf | Golf MK8 (2020 - ) | Golf R Mk8 4WD | PFR85-818 | Rear Lower Arm Inner Bush | 46.013 | 112.2717 | 2 | 2 | 18 |  |  | 5Q0505311 / 5Q0 505 311 | 5QD505311 / 5QD 505 311 | 5QM505311 / 5QM 505 311 | 5055676535023 | 2022-05-13
Black | Volkswagen | Golf | Golf MK8 (2020 - ) | Golf R Mk8 4WD | PFR85-818BLK | Rear Lower Arm Inner Bush | 46.013 | 112.2717 | 2 | 2 | 18 |  |  | 5Q0505311 / 5Q0 505 311 | 5QD505311 / 5QD 505 311 | 5QM505311 / 5QM 505 311 | 5055676535030 | 2022-05-13
Road | Volkswagen | Golf | Golf MK8 (2020 - ) | Golf R Mk8 4WD | PFR85-827 | Rear Subframe Front Mounting Bush | 58.993 | 143.9429 | 2 | 2 | 27 | This bush uses our Purple 80A durometer material with bonded supporting washers for strengthening and a bespoke end face design to reduce noise transmission to the cabin, whilst maintaining durability and subframe location. |  | 5Q0 505 145 F | 5Q0 505 145 D |  | 5055676559128 | 2022-09-26
Black | Volkswagen | Golf | Golf MK8 (2020 - ) | Golf R Mk8 4WD | PFR85-827BLK | Rear Subframe Front Mounting Bush | 64.9 | 158.356 | 2 | 2 | 27 | This bush uses our Black 95A durometer material with bonded supporting washers for strengthening and a bespoke end face design to reduce noise transmission to the cabin, whilst maintaining durability and subframe location. |  | 5Q0 505 145 F | 5Q0 505 145 D |  | 5055676559135 | 2022-09-26
Road | Volkswagen | Golf | Golf MK8 (2020 - ) | Golf R Mk8 4WD | PFR85-828 | Rear Subframe Rear Mounting Bush | 55.748 | 136.0251 | 2 | 2 | 28 | This bush uses our Purple 80A durometer material with bonded supporting washers for strengthening and a bespoke end face design to reduce noise transmission to the cabin, whilst maintaining durability and subframe location. |  | 5Q0 505 145 E |  |  | 5055676559142 | 2022-09-26
Black | Volkswagen | Golf | Golf MK8 (2020 - ) | Golf R Mk8 4WD | PFR85-828BLK | Rear Subframe Rear Mounting Bush | 61.336 | 149.6598 | 2 | 2 | 28 | This bush uses our Black 95A durometer material with bonded supporting washers for strengthening and a bespoke end face design to reduce noise transmission to the cabin, whilst maintaining durability and subframe location. |  | 5Q0 505 145 E |  |  | 5055676559159 | 2022-09-26
Road | Volkswagen | Iltis (1978 - 1988) |  |  | PFR85-1020KIT2 | Gearbox Mounting Bush Kit of 2 | 82.357 | 100.4755 | 1 | 1 | 22 | Kit fits T3 Syncro gearbox. For the Iltis you will need 2 kits one for the gearbox and one for the engine. PFR85-1020 KIT2 includes 4 polyurethane bushes and 2 stainless steel sleeves. |  | 183199381A | 701599381 |  | 5055676526878 | 2021-07-28
Road | Volkswagen | Iltis (1978 - 1988) |  |  | PFR85-1020KIT2 | Engine Mounting Bush Kit of 2 | 82.357 | 100.4755 | 1 | 1 | 22 | Kit fits T3 Syncro gearbox. For the Iltis you will need 2 kits one for the gearbox and one for the engine. PFR85-1020 KIT2 includes 4 polyurethane bushes and 2 stainless steel sleeves. |  | 701599381 | 183199381A |  | 5055676526878 | 2021-07-28
Heritage | Volkswagen | Iltis (1978 - 1988) |  |  | PFR85-1020KIT2H | Engine Mounting Bush Kit of 2 | 82.357 | 100.4755 | 1 | 1 | 22 | Kit fits T3 Syncro gearbox. For the Iltis you will need 2 kits one for the gearbox and one for the engine. PFR85-1020 KIT2 includes 4 polyurethane bushes and 2 stainless steel sleeves. |  | 701599381 | 183199381A |  | 5055676549907 | 2021-07-28
Road | Volkswagen | Iltis (1978 - 1988) |  |  | PFR85-1020KIT3 | Diff Mounting Bush Kit of 3 | 116.754 | 142.4399 | 1 | 1 | 21 | PFR85-1020KIT3 includes 6 polyurethane bushes and 3 stainless steel sleeves. This kit fits the T3 Syncro front diff, and the Iltis and T4 Syncro rear diff. |  | 701599381 | 183199381A |  | 5055676526885 | 2021-07-28
Heritage | Volkswagen | Iltis (1978 - 1988) |  |  | PFR85-1020KIT3H | Diff Mounting Bush Kit of 3 | 116.754 | 142.4399 | 1 | 1 | 21 | PFR85-1020KIT3 includes 6 polyurethane bushes and 3 stainless steel sleeves. This kit fits the T3 Syncro front diff, and the Iltis and T4 Syncro rear diff. |  | 701599381 | 183199381A |  | 5055676549914 | 2021-07-28
Road | Volkswagen | Jetta Models | Jetta MK1 (1979-1984) |  | PFA100-12 | PowerAlign Camber Bolt Kit (12mm x 60mm) | 27.324 | 33.3353 | 1 | 1 |  | Kit contains 2 x 12.9 Steel camber bolts, tab washers and nuts. Camber adjusting bolt to replace the original 12mm bolt. This fits 2 bolt hub to strut models only. Check bolt diameter. Why not add our Magnetic Camber Gauge to your tool kit so that you can make pit garage adjustments to your suspension using PowerAlign Camber Bolts.Click HERE for more information | 12mm |  |  |  | 5055676528063 | 2022-10-03
Road | Volkswagen | Jetta Models | Jetta MK1 (1979-1984) |  | PFF85-211 | Front Wishbone Inner Bush | 33.682 | 82.1841 | 2 | 2 | 1 |  |  | 171407182 |  |  | 5055676510433 | 2018-11-09
Black | Volkswagen | Jetta Models | Jetta MK1 (1979-1984) |  | PFF85-211BLK | Front Wishbone Inner Bush | 37.059 | 90.424 | 2 | 2 | 1 |  |  | 171407182 |  |  | 5055676510440 | 2018-10-31
Heritage | Volkswagen | Jetta Models | Jetta MK1 (1979-1984) |  | PFF85-211H | Front Wishbone Inner Bush | 33.682 | 82.1841 | 2 | 2 | 1 |  |  | 171407182 |  |  | 5055676545633 | 2018-11-09
Road | Volkswagen | Jetta Models | Jetta MK1 (1979-1984) |  | PFF85-213 | Front Wishbone Rear Bush | 31.086 | 75.8498 | 2 | 2 | 2 |  |  | 171407181A |  |  | 5055676510457 | 2020-02-14
Black | Volkswagen | Jetta Models | Jetta MK1 (1979-1984) |  | PFF85-213BLK | Front Wishbone Rear Bush | 34.199 | 83.4456 | 2 | 2 | 2 |  |  | 171407181A |  |  | 5055676510464 | 2018-10-31
Heritage | Volkswagen | Jetta Models | Jetta MK1 (1979-1984) |  | PFF85-213H | Front Wishbone Rear Bush | 31.086 | 75.8498 | 2 | 2 | 2 |  |  | 171407181A |  |  | 5055676545640 | 2020-02-14
Road | Volkswagen | Jetta Models | Jetta MK1 (1979-1984) |  | PFF85-215-16 | Front Anti Roll Bar Outer Mount 16mm | 23.045 | 56.2298 | 2 | 2 | 4 |  | 16mm | 171411314A |  |  | 5055676557179 | 2022-01-06
Black | Volkswagen | Jetta Models | Jetta MK1 (1979-1984) |  | PFF85-215-16BLK | Front Anti Roll Bar Outer Mount 16mm | 25.377 | 61.9199 | 2 | 2 | 4 |  | 16mm | 171411314A |  |  | 5055676557186 | 2022-01-06
Heritage | Volkswagen | Jetta Models | Jetta MK1 (1979-1984) |  | PFF85-215-16H | Front Anti Roll Bar Outer Mount 16mm | 23.045 | 56.2298 | 2 | 2 | 4 |  | 16mm | 171411314A |  |  | 5055676557407 | 2022-01-06
Road | Volkswagen | Jetta Models | Jetta MK1 (1979-1984) |  | PFF85-215-20.5 | Front Anti Roll Bar Outer Mount Eibach 20.5mm | 23.045 | 56.2298 | 2 | 2 | 4 |  | 20.5mm | 171411314A |  |  | 5055676557193 | 2022-01-06
Black | Volkswagen | Jetta Models | Jetta MK1 (1979-1984) |  | PFF85-215-20.5BLK | Front Anti Roll Bar Outer Mount Eibach 20.5mm | 25.377 | 61.9199 | 2 | 2 | 4 |  | 20.5mm | 171411314A |  |  | 5055676557209 | 2022-01-06
Heritage | Volkswagen | Jetta Models | Jetta MK1 (1979-1984) |  | PFF85-215-20.5H | Front Anti Roll Bar Outer Mount Eibach 20.5mm | 23.045 | 56.2298 | 2 | 2 | 4 |  | 20.5mm | 171411314A |  |  | 5055676557414 | 2022-01-06
Road | Volkswagen | Jetta Models | Jetta MK1 (1979-1984) |  | PFF85-215-22 | Front Anti Roll Bar Outer Bush 22mm | 23.045 | 56.2298 | 2 | 2 | 4 | Fits 22mm aftermarket anti-roll bars | 22mm |  |  |  | 5055676510488 | 2021-11-22
Black | Volkswagen | Jetta Models | Jetta MK1 (1979-1984) |  | PFF85-215-22BLK | Front Anti Roll Bar Outer Bush 22mm | 25.377 | 61.9199 | 2 | 2 | 4 | Fits 22mm aftermarket anti-roll bars | 22mm |  |  |  | 5055676514103 | 2021-11-22
Heritage | Volkswagen | Jetta Models | Jetta MK1 (1979-1984) |  | PFF85-215-22H | Front Anti Roll Bar Outer Bush 22mm | 23.045 | 56.2298 | 2 | 2 | 4 | Fits 22mm aftermarket anti-roll bars | 22mm |  |  |  | 5055676545664 | 2021-11-22
Road | Volkswagen | Jetta Models | Jetta MK1 (1979-1984) |  | PFF85-216 | Front Anti Roll Bar Inner Bush 15mm | 23.045 | 56.2298 | 2 | 2 | 3 |  | 15mm | 171411313 |  |  | 5055676510495 | 2021-11-22
Road | Volkswagen | Jetta Models | Jetta MK1 (1979-1984) |  | PFF85-216-20.5 | Front Anti Roll Bar Inner Bush Eibach 20.5mm | 23.045 | 56.2298 | 2 | 2 | 3 | Replacement bushes for the Eibach 20.5mm front anti-roll bar | 20.5mm | 171411313 |  |  | 5055676552426 | 2021-11-22
Black | Volkswagen | Jetta Models | Jetta MK1 (1979-1984) |  | PFF85-216-20.5BLK | Front Anti Roll Bar Inner Bush Eibach 20.5mm | 25.377 | 61.9199 | 2 | 2 | 3 | Replacement bushes for the Eibach 20.5mm front anti-roll bar | 20.5mm | 171411313 |  |  | 5055676552433 | 2021-11-22
Heritage | Volkswagen | Jetta Models | Jetta MK1 (1979-1984) |  | PFF85-216-20.5H | Front Anti Roll Bar Inner Bush Eibach 20.5mm | 23.045 | 56.2298 | 2 | 2 | 3 | Replacement bushes for the Eibach 20.5mm front anti-roll bar | 20.5mm | 171411313 |  |  | 5055676552440 | 2021-11-22
Road | Volkswagen | Jetta Models | Jetta MK1 (1979-1984) |  | PFF85-216-22 | Front Anti Roll Bar Inner Bush Eibach 22mm | 23.045 | 56.2298 | 2 | 2 | 3 | Replacement bushes for the Eibach 22mm front anti-roll bar | 22mm | 171411313 |  |  | 5055676546425 | 2021-11-22
Black | Volkswagen | Jetta Models | Jetta MK1 (1979-1984) |  | PFF85-216-22BLK | Front Anti Roll Bar Inner Bush Eibach 22mm | 25.377 | 61.9199 | 2 | 2 | 3 | Replacement bushes for the Eibach 22mm front anti-roll bar | 22mm | 171411313 |  |  | 5055676546401 | 2021-11-22
Heritage | Volkswagen | Jetta Models | Jetta MK1 (1979-1984) |  | PFF85-216-22H | Front Anti Roll Bar Inner Bush Eibach 22mm | 23.045 | 56.2298 | 2 | 2 | 3 | Replacement bushes for the Eibach 22mm front anti-roll bar | 22mm | 171411313 |  |  | 5055676546418 | 2021-11-22
Black | Volkswagen | Jetta Models | Jetta MK1 (1979-1984) |  | PFF85-216BLK | Front Anti Roll Bar Inner Bush 15mm | 25.377 | 61.9199 | 2 | 2 | 3 |  | 15mm | 171411313 |  |  | 5055676514127 | 2021-11-22
Heritage | Volkswagen | Jetta Models | Jetta MK1 (1979-1984) |  | PFF85-216H | Front Anti Roll Bar Inner Bush 15mm | 23.045 | 56.2298 | 2 | 2 | 3 |  | 15mm | 171411313 |  |  | 5055676545671 | 2021-11-22
Road | Volkswagen | Jetta Models | Jetta MK1 (1979-1984) |  | PFF85-229 | Steering Rack Mount | 19.404 | 23.6729 | 1 | 1 | 11 |  |  | 171419883 | 175422883 |  | 5055676510549 | 2022-03-03
Black | Volkswagen | Jetta Models | Jetta MK1 (1979-1984) |  | PFF85-229BLK | Steering Rack Mount | 21.351 | 26.0482 | 1 | 1 | 11 |  |  | 171419883 | 175422883 |  | 5055676514158 | 2022-03-03
Heritage | Volkswagen | Jetta Models | Jetta MK1 (1979-1984) |  | PFF85-229H | Steering Rack Mount | 19.404 | 23.6729 | 1 | 1 | 11 |  |  | 171419883 | 175422883 |  | 5055676546135 | 2022-03-03
Road | Volkswagen | Jetta Models | Jetta MK1 (1979-1984) |  | PFF85-230 | Steering Rack Mount | 27.841 | 33.966 | 1 | 1 | 12 |  |  | 171419884 |  |  | 5055676510556 | 2021-05-24
Black | Volkswagen | Jetta Models | Jetta MK1 (1979-1984) |  | PFF85-230BLK | Steering Rack Mount | 30.635 | 37.3747 | 1 | 1 | 12 |  |  | 171419884 |  |  | 5055676514165 | 2021-05-24
Heritage | Volkswagen | Jetta Models | Jetta MK1 (1979-1984) |  | PFF85-230H | Steering Rack Mount | 27.841 | 33.966 | 1 | 1 | 12 |  |  | 171419884 |  |  | 5055676545688 | 2021-05-24
Road | Volkswagen | Jetta Models | Jetta MK1 (1979-1984) |  | PFF85-235 | Engine Mount Stopper Bush | 29.788 | 36.3414 | 1 | 1 | 5 |  |  | 171199339 |  |  | 5055676525550 | 2018-11-09
Black | Volkswagen | Jetta Models | Jetta MK1 (1979-1984) |  | PFF85-235BLK | Engine Mount Stopper Bush | 32.78 | 39.9916 | 1 | 1 | 5 |  |  | 171199339 |  |  | 5055676525567 | 2018-10-11
Heritage | Volkswagen | Jetta Models | Jetta MK1 (1979-1984) |  | PFF85-235H | Engine Mount Stopper Bush | 29.788 | 36.3414 | 1 | 1 | 5 |  |  | 171199339 |  |  | 5055676545695 | 2018-11-09
Road | Volkswagen | Jetta Models | Jetta MK1 (1979-1984) |  | PFR85-220 | Rear Beam Mounting Bush | 43.417 | 105.9375 | 2 | 2 | 7 |  |  | 161501537 |  |  | 5055676510501 | 2018-11-09
Black | Volkswagen | Jetta Models | Jetta MK1 (1979-1984) |  | PFR85-220BLK | Rear Beam Mounting Bush | 47.762 | 116.5393 | 2 | 2 | 7 |  |  | 161501537 |  |  | 5055676510518 | 2018-10-31
Heritage | Volkswagen | Jetta Models | Jetta MK1 (1979-1984) |  | PFR85-220H | Rear Beam Mounting Bush | 43.417 | 105.9375 | 2 | 2 | 7 |  |  | 161501537 |  |  | 5055676545701 | 2018-11-09
Road | Volkswagen | Jetta Models | Jetta MK1 (1979-1984) |  | PFR85-225 | Rear Anti Roll Bar Inner Bush 19.5mm | 27.709 | 67.61 | 2 | 2 | 8 |  | 19.5mm | 171511413 | 161511413 |  | 5055676510525 | 2021-11-22
Road | Volkswagen | Jetta Models | Jetta MK1 (1979-1984) |  | PFR85-225-25 | Rear Anti Roll Bar Bush Inner Eibach 25mm | 27.709 | 67.61 | 2 | 2 | 8 | Fits Eibach 25mm rear anti-roll bar. | 25mm |  |  |  | 5055676541840 | 2021-11-22
Black | Volkswagen | Jetta Models | Jetta MK1 (1979-1984) |  | PFR85-225-25BLK | Rear Anti Roll Bar Inner Bush Eibach 25mm | 30.767 | 75.0715 | 2 | 2 | 8 | Fits Eibach 25mm rear anti-roll bar. | 25mm |  |  |  | 5055676541857 | 2021-11-22
Heritage | Volkswagen | Jetta Models | Jetta MK1 (1979-1984) |  | PFR85-225-25H | Rear Anti Roll Bar Bush Inner Eibach 25mm | 27.709 | 67.61 | 2 | 2 | 8 | Fits Eibach 25mm rear anti-roll bar. | 25mm |  |  |  | 5055676545923 | 2021-11-22
Heritage | Volkswagen | Jetta Models | Jetta MK1 (1979-1984) |  | PFR85-225H | Rear Anti Roll Bar Inner Bush 19.5mm | 27.709 | 67.61 | 2 | 2 | 8 |  | 19.5mm | 171511413 | 161511413 |  | 5055676545718 | 2021-11-22
Road | Volkswagen | Jetta Models | Jetta MK1 (1979-1984) |  | PFR85-226 | Rear Anti Roll Bar Outer Bush 18mm | 23.298 | 56.8471 | 2 | 2 | 9 |  | 18mm |  |  |  | 5055676510532 | 2021-11-22
Road | Volkswagen | Jetta Models | Jetta MK1 (1979-1984) |  | PFR85-226-20.5 | Rear Anti Roll Bar Outer Bush 20.5mm | 23.298 | 56.8471 | 2 | 2 | 9 |  | 20.5mm |  |  |  | 5055676514448 | 2021-11-22
Black | Volkswagen | Jetta Models | Jetta MK1 (1979-1984) |  | PFR85-226-20.5BLK | Rear Anti Roll Bar Outer Bush 20.5mm | 25.641 | 62.564 | 2 | 2 | 9 |  | 20.5mm |  |  |  | 5055676516350 | 2021-11-22
Heritage | Volkswagen | Jetta Models | Jetta MK1 (1979-1984) |  | PFR85-226-20.5H | Rear Anti Roll Bar Outer Bush 20.5mm | 23.298 | 56.8471 | 2 | 2 | 9 |  | 20.5mm |  |  |  | 5055676545732 | 2021-11-22
Road | Volkswagen | Jetta Models | Jetta MK1 (1979-1984) |  | PFR85-226-25 | Rear Anti Roll Bar Outer Bush Eibach 25mm | 23.298 | 56.8471 | 2 | 2 | 9 |  | 25mm | 171 511 437 |  |  | 5055676557216 | 2022-01-06
Black | Volkswagen | Jetta Models | Jetta MK1 (1979-1984) |  | PFR85-226-25BLK | Rear Anti Roll Bar Outer Bush Eibach 25mm | 25.641 | 62.564 | 2 | 2 | 9 |  | 25mm | 171 511 437 |  |  | 5055676557223 | 2022-01-06
Heritage | Volkswagen | Jetta Models | Jetta MK1 (1979-1984) |  | PFR85-226-25H | Rear Anti Roll Bar Outer Bush Eibach 25mm | 23.298 | 56.8471 | 2 | 2 | 9 |  | 25mm | 171 511 437 |  |  | 5055676557421 | 2022-08-01
Black | Volkswagen | Jetta Models | Jetta MK1 (1979-1984) |  | PFR85-226BLK | Rear Anti Roll Bar Outer Bush 18mm | 25.641 | 62.564 | 2 | 2 | 9 |  | 18mm |  |  |  | 5055676514141 | 2021-11-22
Heritage | Volkswagen | Jetta Models | Jetta MK1 (1979-1984) |  | PFR85-226H | Rear Anti Roll Bar Outer Bush 18mm | 23.298 | 56.8471 | 2 | 2 | 9 |  | 18mm |  |  |  | 5055676545725 | 2021-11-22
Road | Volkswagen | Jetta Models | Jetta MK1 (1979-1984) |  | PFR85-241 | Rear Shock Top Mounting Bush | 36.927 | 90.1019 | 2 | 2 | 20 | Fits models 1977 onwards |  | 171512335 / 171 512 335 | 171512333 / 171 512 333 |  | 5055676529169 | 2022-02-10
Black | Volkswagen | Jetta Models | Jetta MK1 (1979-1984) |  | PFR85-241BLK | Rear Shock Top Mounting Bush | 40.623 | 99.1201 | 2 | 2 | 20 | Fits models 1977 onwards |  | 171512335 / 171 512 335 | 171512333 / 171 512 333 |  | 5055676529176 | 2022-02-10
Heritage | Volkswagen | Jetta Models | Jetta MK1 (1979-1984) |  | PFR85-241H | Rear Shock Top Mounting Bush | 36.927 | 90.1019 | 2 | 2 | 20 | Fits models 1977 onwards |  | 171512335 / 171 512 335 | 171512333 / 171 512 333 |  | 5055676545749 | 2022-02-10
Road | Volkswagen | Jetta Models | Jetta MK2 (1985-1992) |  | BS006 | Front Bump Stop | 20.053 | 48.9293 | 2 | 2 |  | The OE dust cover fits this bump stop. | 54mm x 59mm x 19mm |  |  |  | 5055676511768 | 2020-10-16
Road | Volkswagen | Jetta Models | Jetta MK2 (1985-1992) |  | BS008 | Rear Bump Stop | 20.053 | 48.9293 | 2 | 2 |  | BS008 fits the rear of the following vehicles Volkswagen Corrado (1989 - 1995) Volkswagen Golf Mk 3 (1992-1998) Volkswagen Golf Mk2 (1985-1992) Volkswagen Jetta (1985 - 1992) Volkswagen Vento (1992 - 1998) | 60mm x 58mm x 10.5mm |  |  |  | 5055676511782 | 2019-04-12
Road | Volkswagen | Jetta Models | Jetta MK2 (1985-1992) |  | EXH006 | Exhaust Mount | 13.563 | 16.5469 | 1 | 1 |  |  |  | 191253147B / 191 253 147 B |  |  | 5055676511904 | 2021-09-15
Road | Volkswagen | Jetta Models | Jetta MK2 (1985-1992) |  | EXH007 | Exhaust Mount | 13.563 | 16.5469 | 1 | 1 |  |  |  | 191253147A / 191 253 147 A |  |  | 5055676511911 | 2021-04-01
Road | Volkswagen | Jetta Models | Jetta MK2 (1985-1992) |  | PFA100-12 | PowerAlign Camber Bolt Kit (12mm x 60mm) | 27.324 | 33.3353 | 1 | 1 |  | Kit contains 2 x 12.9 Steel camber bolts, tab washers and nuts. Camber adjusting bolt to replace the original 12mm bolt. This fits 2 bolt hub to strut models only. Check bolt diameter. Why not add our Magnetic Camber Gauge to your tool kit so that you can make pit garage adjustments to your suspension using PowerAlign Camber Bolts.Click HERE for more information | 12mm |  |  |  | 5055676528063 | 2022-10-03
Road | Volkswagen | Jetta Models | Jetta MK2 (1985-1992) |  | PFF85-201 | Front Wishbone Front Bush 30mm | 33.682 | 82.1841 | 2 | 2 | 1 | If fitting on Audi TT MK1, S3 and A3 MK1 and Seat Leon & Cupra MK1 it fits earlier models with a 30mm diameter. It fits both the pressed and cast arms on the Leon & Cupra MK1 and A3 MK1 2WD. Please check original bush size. Later cars may use a larger 45mm bush PFF3-501. For an on-car camber adjustable version of this bush please use PFF85-201G. | 30mm | 357407182 | 191407182 |  | 5055676510310 | 2022-09-09
Black | Volkswagen | Jetta Models | Jetta MK2 (1985-1992) |  | PFF85-201BLK | Front Wishbone Front Bush 30mm | 37.059 | 90.424 | 2 | 2 | 1 | If fitting on Audi TT MK1, S3 and A3 MK1 and Seat Leon & Cupra MK1 it fits earlier models with a 30mm diameter. It fits both the pressed and cast arms on the Leon & Cupra MK1 and A3 MK1 2WD. Please check original bush size. Later cars may use a larger 45mm bush PFF3-501. For an on-car camber adjustable version of this bush please use PFF85-201GBLK. | 30mm | 357407182 | 191407182 |  | 5055676514042 | 2022-09-09
Road | Volkswagen | Jetta Models | Jetta MK2 (1985-1992) |  | PFF85-201G | Front Wishbone Front Bush 30mm Camber Adjustable | 55.748 | 136.0251 | 2 | 2 | 1 | PFF85-201G gives +/- 0.5 degrees of camber adjustment. If fitting on Audi TT MK1, S3 and A3 MK1 and Seat Leon & Cupra MK1 it fits earlier models with a 30mm diameter. It fits both the pressed and cast arms on the Leon & Cupra MK1 and A3 MK1 2WD. Please check original bush size. Later cars may use a larger (nonadjustable) 45mm bush PFF3-501. PFF85-201G bush features a CNC machined Stainless Steel sleeve with an offset bore that can be rotated using our bespoke tooling (supplied), giving +/- 0.5 degrees of camber adjustment. For a non-offset version of this bush please use PFF85-201.Knurled end faces prevent sleeve rotation to retain suspension geometry.PFF85-201G boosts stiffness over the original part by 15%. | 30mm | 357407182 | 191407182 |  | 5055676542113 | 2022-09-09
Black | Volkswagen | Jetta Models | Jetta MK2 (1985-1992) |  | PFF85-201GBLK | Front Wishbone Front Bush 30mm Camber Adjustable | 55.748 | 136.0251 | 2 | 2 | 1 | PFF85-201G gives +/- 0.5 degrees of camber adjustment. If fitting on Audi TT MK1, S3, and A3 MK1 and Seat Leon & Cupra MK1 it fits earlier models with a 30mm diameter. It fits both the pressed and cast arms on the Leon & Cupra MK1 and A3 MK1 2WD. Please check the original bush size. Later cars may use a larger (non-adjustable) 45mm bush PFF3-501. PFF85-201G bush features a CNC machined Stainless Steel sleeve with an offset bore that can be rotated using our bespoke tooling (supplied), giving +/- 0.5 degrees of on-car camber adjustment. For a non-offset version of this bush please use PFF85-201.Knurled end faces prevent sleeve rotation to retain suspension geometry.PFF85-201GBLK boosts stiffness over the original part by 15%. | 30mm | 357407182 | 191407182 |  | 5055676542120 | 2022-09-09
Heritage | Volkswagen | Jetta Models | Jetta MK2 (1985-1992) |  | PFF85-201H | Front Wishbone Front Bush 30mm | 33.682 | 82.1841 | 2 | 2 | 1 | If fitting on Audi TT MK1, S3 and A3 MK1 and Seat Leon & Cupra MK1 it fits earlier models with a 30mm diameter. It fits both the pressed and cast arms on the Leon & Cupra MK1 and A3 MK1 2WD. Please check original bush size. Later cars may use a larger 45mm bush PFF3-501. For an on-car camber adjustable version of this bush please use PFF85-201G. | 30mm | 357407182 | 191407182 |  | 5055676545756 | 2022-06-09
Road | Volkswagen | Jetta Models | Jetta MK2 (1985-1992) |  | PFF85-203 | Front Wishbone Rear Bush | 40.821 | 99.6032 | 2 | 2 | 2 |  |  | 191407181D |  |  | 5055676510327 | 2019-09-03
Black | Volkswagen | Jetta Models | Jetta MK2 (1985-1992) |  | PFF85-203BLK | Front Wishbone Rear Bush | 44.913 | 109.5877 | 2 | 2 | 2 |  |  | 191407181D |  |  | 5055676514059 | 2019-05-30
Heritage | Volkswagen | Jetta Models | Jetta MK2 (1985-1992) |  | PFF85-203H | Front Wishbone Rear Bush | 40.821 | 99.6032 | 2 | 2 | 2 |  |  | 191407181D |  |  | 5055676545763 | 2019-09-03
Road | Volkswagen | Jetta Models | Jetta MK2 (1985-1992) |  | PFF85-205 | Front Anti Roll Bar Bush 18mm | 27.709 | 67.61 | 2 | 2 | 3 |  | 18mm | 191411314 / 191411309 |  |  | 5055676510341 | 2019-09-03
Road | Volkswagen | Jetta Models | Jetta MK2 (1985-1992) |  | PFF85-205-20 | Front Anti Roll Bar Bush 20mm | 27.709 | 67.61 | 2 | 2 | 3 |  | 20mm | 191411314 / 191411309 |  |  | 5055676510358 | 2019-09-03
Black | Volkswagen | Jetta Models | Jetta MK2 (1985-1992) |  | PFF85-205-20BLK | Front Anti Roll Bar Bush 20mm | 30.767 | 75.0715 | 2 | 2 | 3 |  | 20mm | 191411314 / 191411309 |  |  | 5055676515964 | 2019-04-11
Heritage | Volkswagen | Jetta Models | Jetta MK2 (1985-1992) |  | PFF85-205-20H | Front Anti Roll Bar Bush 20mm | 27.709 | 67.61 | 2 | 2 | 3 |  | 20mm | 191411314 / 191411309 |  |  | 5055676545787 | 2019-09-03
Road | Volkswagen | Jetta Models | Jetta MK2 (1985-1992) |  | PFF85-205-22 | Front Anti Roll Bar Bush Eibach 22mm | 27.709 | 67.61 | 2 | 2 | 3 | Fits cars with the Eibach 22mm front anti roll bar. | 22mm | 191411314 / 191411309 |  |  | 5055676525239 | 2019-09-03
Black | Volkswagen | Jetta Models | Jetta MK2 (1985-1992) |  | PFF85-205-22BLK | Front Anti Roll Bar Bush Eibach 22mm | 30.767 | 75.0715 | 2 | 2 | 3 | Fits cars with the Eibach 22mm front anti roll bar. | 22mm | 191411314 / 191411309 |  |  | 5055676525246 | 2019-09-03
Heritage | Volkswagen | Jetta Models | Jetta MK2 (1985-1992) |  | PFF85-205-22H | Front Anti Roll Bar Bush Eibach 22mm | 27.709 | 67.61 | 2 | 2 | 3 | Fits cars with the Eibach 22mm front anti roll bar. | 22mm | 191411314 / 191411309 |  |  | 5055676545794 | 2019-09-03
Black | Volkswagen | Jetta Models | Jetta MK2 (1985-1992) |  | PFF85-205BLK | Front Anti Roll Bar Mount 18mm | 30.767 | 75.0715 | 2 | 2 | 3 |  | 18mm | 191411314 / 191411309 |  |  | 5055676514073 | 2019-09-03
Heritage | Volkswagen | Jetta Models | Jetta MK2 (1985-1992) |  | PFF85-205H | Front Anti Roll Bar Bush 18mm | 27.709 | 67.61 | 2 | 2 | 3 |  | 18mm | 191411314 / 191411309 |  |  | 5055676545770 | 2019-09-03
Road | Volkswagen | Jetta Models | Jetta MK2 (1985-1992) |  | PFF85-208 | Front Eye Bolt Mounting Bush 12mm | 22 | 53.68 | 2 | 2 | 4 | Fits drop links with a 12mm shaft. For 10mm shafts use PFF85-208-10. Not Suitable For VR6 - Models and GT Models with chassis codes AAA, AGG & AKR (VW Vento). | 12mm | 6N0411329 |  |  | 5055676510396 | 2022-09-15
Road | Volkswagen | Jetta Models | Jetta MK2 (1985-1992) |  | PFF85-208-10 | Front Eye Bolt Mounting Bush 10mm | 22 | 53.68 | 2 | 2 | 4 | Fits drop links with a 10mm diameter shaft. For 12mm shafts use PFF85-208. Does not fit Corrado & Vento VR6 models. | 10mm | 6N0411329 |  |  | 5055676515667 | 2021-04-08
Black | Volkswagen | Jetta Models | Jetta MK2 (1985-1992) |  | PFF85-208-10BLK | Front Eye Bolt Mounting Bush 10mm | 24.211 | 59.0748 | 2 | 2 | 4 | Fits drop links with a 10mm diameter shaft. For 12mm shafts use PFF85-208. Does not fit Corrado & Vento VR6 models. | 10mm | 6N0411329 |  |  | 5055676519566 | 2021-04-08
Heritage | Volkswagen | Jetta Models | Jetta MK2 (1985-1992) |  | PFF85-208-10H | Front Eye Bolt Mounting Bush 10mm | 22 | 53.68 | 2 | 2 | 4 | Fits drop links with a 10mm diameter shaft. For 12mm shafts use PFF85-208. Does not fit Corrado & Vento VR6 models. | 10mm |  |  |  | 5055676546098 | 2021-04-08
Black | Volkswagen | Jetta Models | Jetta MK2 (1985-1992) |  | PFF85-208BLK | Front Eye Bolt Mounting Bush 12mm | 24.211 | 59.0748 | 2 | 2 | 4 | Fits drop links with a 12mm shaft. For 10mm shafts use PFF85-208-10. Not Suitable For VR6 - Models and GT Models with chassis codes AAA, AGG & AKR (VW Vento). | 12mm | 6N0411329 |  |  | 5055676514097 | 2021-04-08
Heritage | Volkswagen | Jetta Models | Jetta MK2 (1985-1992) |  | PFF85-208H | Front Eye Bolt Mounting Bush 12mm | 22 | 53.68 | 2 | 2 | 4 | Fits drop links with a 12mm shaft. For 10mm shafts use PFF85-208-10. Not Suitable For VR6 - Models and GT Models with chassis codes AAA, AGG & AKR (VW Vento). | 12mm | 6N0411329 |  |  | 5055676545800 | 2021-04-08
Road | Volkswagen | Jetta Models | Jetta MK2 (1985-1992) |  | PFF85-209 | Front Anti Roll Bar Eye Bolt Bush 18mm | 22.264 | 54.3242 | 2 | 2 | 5 |  | 18mm | 191411315A / 191 411 315 A |  |  | 5055676510402 | 2021-04-08
Road | Volkswagen | Jetta Models | Jetta MK2 (1985-1992) |  | PFF85-209-20 | Front Anti Roll Bar Eye Bolt Bush 20mm | 22.264 | 54.3242 | 2 | 2 | 5 |  | 20mm | 6K0411315 / 6K0 411 315 |  |  | 5055676510419 | 2021-04-08
Black | Volkswagen | Jetta Models | Jetta MK2 (1985-1992) |  | PFF85-209-20BLK | Front Anti Roll Bar Eye Bolt Bush 20mm | 24.662 | 60.1753 | 2 | 2 | 5 |  | 20mm | 6K0411315 / 6K0 411 315 |  |  | 5055676515971 | 2021-04-08
Heritage | Volkswagen | Jetta Models | Jetta MK2 (1985-1992) |  | PFF85-209-20H | Front Anti Roll Bar Eye Bolt Bush 20mm | 22.264 | 54.3242 | 2 | 2 | 5 |  | 20mm | 6K0411315 / 6K0 411 315 |  |  | 5055676545824 | 2021-04-08
Black | Volkswagen | Jetta Models | Jetta MK2 (1985-1992) |  | PFF85-209BLK | Front Anti Roll Bar Eye Bolt Bush 18mm | 24.662 | 60.1753 | 2 | 2 | 5 | Not Suitable For VR6 Models | 18mm | 191411315A / 191 411 315 A |  |  | 5055676515131 | 2021-04-08
Heritage | Volkswagen | Jetta Models | Jetta MK2 (1985-1992) |  | PFF85-209H | Front Anti Roll Bar Eye Bolt Bush 18mm | 22.264 | 54.3242 | 2 | 2 | 5 |  | 18mm | 191411315A / 191 411 315 A |  |  | 5055676545817 | 2021-04-08
Road | Volkswagen | Jetta Models | Jetta MK2 (1985-1992) |  | PFF85-231 | Non Power Steering Rack Mount | 19.404 | 47.3458 | 2 | 2 | 9 |  |  | 191 419 883 |  |  | 5055676510563 | 2019-09-03
Black | Volkswagen | Jetta Models | Jetta MK2 (1985-1992) |  | PFF85-231BLK | Non Power Steering Rack Mount | 21.351 | 52.0964 | 2 | 2 | 9 |  |  | 191 419 883 |  |  | 5055676515148 | 2019-09-03
Heritage | Volkswagen | Jetta Models | Jetta MK2 (1985-1992) |  | PFF85-231H | Non Power Steering Rack Mount | 19.404 | 47.3458 | 2 | 2 | 9 |  |  | 191 419 883 |  |  | 5055676545831 | 2019-09-03
Road | Volkswagen | Jetta Models | Jetta MK2 (1985-1992) |  | PFF85-232 | Power Steering Rack Mount | 28.49 | 34.7578 | 1 | 1 | 9 | This bush is suitable for vehicles with 18.5mm wide bracket and has an inner diameter of 44mm. For 44mm diameter steering racks and a 15mm wide bracket use PFF85-233 For 49.5mm diameter ZF steering racks and a 15mm wide bracket use PFF85-234 | 18.5mm wide bracket | 191 422 884 |  |  | 5055676510570 | 2019-09-03
Black | Volkswagen | Jetta Models | Jetta MK2 (1985-1992) |  | PFF85-232BLK | Power Steering Rack Mount | 31.35 | 38.247 | 1 | 1 | 9 | This bush is suitable for vehicles with 18.5mm wide bracket and has an inner diameter of 44mm | 18.5mm wide bracket | 191 422 884 |  |  | 5055676514172 | 2019-04-12
Heritage | Volkswagen | Jetta Models | Jetta MK2 (1985-1992) |  | PFF85-232H | Power Steering Rack Mount | 28.49 | 34.7578 | 1 | 1 | 9 | This bush is suitable for vehicles with 18.5mm wide bracket and has an inner diameter of 44mm. For 44mm diameter steering racks and a 15mm wide bracket use PFF85-233 For 49.5mm diameter ZF steering racks and a 15mm wide bracket use PFF85-234 | 18.5mm wide bracket | 191 422 884 |  |  | 5055676545848 | 2019-09-03
Road | Volkswagen | Jetta Models | Jetta MK2 (1985-1992) |  | PFF85-233 | Power Steering Rack Mount | 19.404 | 23.6729 | 1 | 1 | 9 | This bush is suitable for vehicles with 15mm wide bracket and has an inner diameter of 44mm. For 44mm diameter steering racks and an 18.5mm wide bracket use PFF85-232. For 49.5mm diameter ZF steering racks and a 15mm wide bracket use PFF85-234. | 15mm wide bracket | 1H0 422 884 |  |  | 5055676510587 | 2019-09-03
Black | Volkswagen | Jetta Models | Jetta MK2 (1985-1992) |  | PFF85-233BLK | Power Steering Rack Mount | 21.351 | 26.0482 | 1 | 1 | 9 | This bush is suitable for vehicles with 15mm wide bracket and has an inner diameter of 44mm. For 44mm diameter steering racks and an 18.5mm wide bracket use PFF85-232. For 49.5mm diameter ZF steering racks and a 15mm wide bracket use PFF85-234. | 15mm wide bracket | 1H0 422 884 |  |  | 5055676515155 | 2019-04-12
Heritage | Volkswagen | Jetta Models | Jetta MK2 (1985-1992) |  | PFF85-233H | Power Steering Rack Mount | 19.404 | 23.6729 | 1 | 1 | 9 | This bush is suitable for vehicles with 15mm wide bracket and has an inner diameter of 44mm. For 44mm diameter steering racks and an 18.5mm wide bracket use PFF85-232. For 49.5mm diameter ZF steering racks and a 15mm wide bracket use PFF85-234. | 15mm wide bracket | 1H0 422 884 |  |  | 5055676545855 | 2019-09-03
Road | Volkswagen | Jetta Models | Jetta MK2 (1985-1992) |  | PFF85-234 | Power Steering Rack Mount | 27.192 | 33.1742 | 1 | 1 | 9 | This bush is suitable for vehicles with 15mm wide bracket and has an inner diameter of 49.5mm to suit LHD ZF power steering racks. For 44mm diameter steering racks and a 18.5mm wide bracket use PFF85-232 For 44mm diameter steering racks and a 15mm wide bracket use PFF85-233 | 49.5mm | 191422884A |  |  | 5055676544650 | 2019-09-03
Black | Volkswagen | Jetta Models | Jetta MK2 (1985-1992) |  | PFF85-234BLK | Power Steering Rack Mount | 29.788 | 36.3414 | 1 | 1 | 9 | This bush is suitable for vehicles with 15mm wide bracket and has an inner diameter of 49.5mm to suit LHD ZF power steering racks. For 44mm diameter steering racks and a 18.5mm wide bracket use PFF85-232. For 44mm diameter steering racks and a 15mm wide bracket use PFF85-233. | 49.5mm | 191422884A |  |  | 5055676544667 | 2021-10-18
Road | Volkswagen | Jetta Models | Jetta MK2 (1985-1992) |  | PFF85-244 | Rear Lower Engine Mount Bush | 73.92 | 90.1824 | 1 | 1 | 20 | They do not fit Hydro mounts as fitted to the 16v GTi models with engine codes KR, PL, 9A & G60 with engine code PG |  | 191199262 |  |  | 5055676531001 | 2020-05-14
Black | Volkswagen | Jetta Models | Jetta MK2 (1985-1992) |  | PFF85-244BLK | Rear Lower Engine Mount Bush | 81.708 | 99.6838 | 1 | 1 | 20 | They do not fit Hydro mounts as fitted to the 16v GTi models with engine codes KR, PL, 9A & G60 with engine code PG |  | 191199262 |  |  | 5055676531018 | 2020-05-14
Heritage | Volkswagen | Jetta Models | Jetta MK2 (1985-1992) |  | PFF85-244H | Rear Lower Engine Mount Bush | 73.92 | 90.1824 | 1 | 1 | 20 | They do not fit Hydro mounts as fitted to the 16v GTi models with engine codes KR, PL, 9A & G60 with engine code PG |  | 191199262 |  |  | 5055676545862 | 2020-05-14
Road | Volkswagen | Jetta Models | Jetta MK2 (1985-1992) |  | PFF85-244R | Rear Lower Engine Mount Bush, Diesel | 73.92 | 90.1824 | 1 | 1 | 20 | They do not fit Hydro mounts as fitted to the 16v GTi models with engine codes KR, PL, 9A & G60 with engine code PG |  | 191199262 |  |  | 5055676531032 | 2020-05-14
Heritage | Volkswagen | Jetta Models | Jetta MK2 (1985-1992) |  | PFF85-244RH | Rear Lower Engine Mount Bush, Diesel | 73.92 | 90.1824 | 1 | 1 | 20 | They do not fit Hydro mounts as fitted to the 16v GTi models with engine codes KR, PL, 9A & G60 with engine code PG |  | 191199262 |  |  | 5055676545879 | 2020-05-14
Road | Volkswagen | Jetta Models | Jetta MK2 (1985-1992) |  | PFF85-245 | Rear Lower Engine Mount Insert | 34.331 | 41.8838 | 1 | 1 | 20 | These inserts fits into the original bush, OE part number 191199262. They do not fit Hydro mounts as fitted to the 16v GTi models with engine codes KR, PL, 9A & G60 with engine code PG |  | 191199262 |  |  | 5055676530998 | 2019-09-03
Black | Volkswagen | Jetta Models | Jetta MK2 (1985-1992) |  | PFF85-245BLK | Rear Lower Engine Mount Insert | 38.225 | 46.6345 | 1 | 1 | 20 | These inserts fits into the original bush, OE part number 191199262. They do not fit Hydro mounts as fitted to the 16v GTi models with engine codes KR, PL, 9A & G60 with engine code PG |  | 191199262 |  |  | 5055676531025 | 2019-05-30
Heritage | Volkswagen | Jetta Models | Jetta MK2 (1985-1992) |  | PFF85-245H | Rear Lower Engine Mount Insert | 34.331 | 41.8838 | 1 | 1 | 20 | These inserts fits into the original bush, OE part number 191199262. They do not fit Hydro mounts as fitted to the 16v GTi models with engine codes KR, PL, 9A & G60 with engine code PG |  | 191199262 |  |  | 5055676545886 | 2019-09-03
Road | Volkswagen | Jetta Models | Jetta MK2 (1985-1992) |  | PFF85-245R | Rear Lower Engine Mount Insert, Diesel | 34.331 | 41.8838 | 1 | 1 | 20 | These inserts fits into the original bush, OE part number 191199262. They do not fit Hydro mounts as fitted to the 16v GTi models with engine codes KR, PL, 9A & G60 with engine code PG |  | 191199262 |  |  | 5055676531049 | 2019-09-03
Heritage | Volkswagen | Jetta Models | Jetta MK2 (1985-1992) |  | PFF85-245RH | Rear Lower Engine Mount Insert, Diesel | 34.331 | 41.8838 | 1 | 1 | 20 | These inserts fits into the original bush, OE part number 191199262. They do not fit Hydro mounts as fitted to the 16v GTi models with engine codes KR, PL, 9A & G60 with engine code PG |  | 191199262 |  |  | 5055676546081 | 2019-09-03
Road | Volkswagen | Jetta Models | Jetta MK2 (1985-1992) |  | PFF85-250 | Front Cross Member Mounting Bush | 25.245 | 123.1956 | 4 | 4 | 6 |  |  | 1H0199233A |  |  | 5055676510594 | 2019-09-03
Black | Volkswagen | Jetta Models | Jetta MK2 (1985-1992) |  | PFF85-250BLK | Front Cross Member Mounting Bush | 27.775 | 135.542 | 4 | 4 | 6 |  |  | 1H0199233A |  |  | 5055676514189 | 2019-04-12
Heritage | Volkswagen | Jetta Models | Jetta MK2 (1985-1992) |  | PFF85-250H | Front Cross Member Mounting Bush | 25.245 | 123.1956 | 4 | 4 | 6 |  |  | 1H0199233A |  |  | 5055676545893 | 2019-09-03
Road | Volkswagen | Jetta Models | Jetta MK2 (1985-1992) |  | PFR85-207 | Rear Beam Mounting Bush | 47.311 | 115.4388 | 2 | 2 | 7 |  |  | 191501541 |  |  | 5055676510372 | 2019-09-03
Black | Volkswagen | Jetta Models | Jetta MK2 (1985-1992) |  | PFR85-207BLK | Rear Beam Mounting Bush | 52.052 | 127.0069 | 2 | 2 | 7 |  |  | 191501541 |  |  | 5055676510389 | 2018-11-01
Heritage | Volkswagen | Jetta Models | Jetta MK2 (1985-1992) |  | PFR85-207H | Rear Beam Mounting Bush | 47.311 | 115.4388 | 2 | 2 | 7 |  |  | 191501541 |  |  | 5055676545909 | 2019-09-03
Road | Volkswagen | Jetta Models | Jetta MK2 (1985-1992) |  | PFR85-212 | Rear Anti-Roll Bar To Beam Bush Eibach | 27.192 | 66.3485 | 2 | 2 | 12 | Fits cars with the Eibach 25mm rear anti roll bar. |  |  |  |  | 5055676541864 | 2019-01-07
Black | Volkswagen | Jetta Models | Jetta MK2 (1985-1992) |  | PFR85-212BLK | Rear Anti-Roll Bar To Beam Bush Eibach | 30.437 | 74.2663 | 2 | 2 | 12 | Fits cars with the Eibach 25mm rear anti roll bar. |  |  |  |  | 5055676541871 | 2019-01-07
Heritage | Volkswagen | Jetta Models | Jetta MK2 (1985-1992) |  | PFR85-212H | Rear Anti-Roll Bar To Beam Bush Eibach | 27.192 | 66.3485 | 2 | 2 | 12 | Fits cars with the Eibach 25mm rear anti roll bar. |  |  |  |  | 5055676545916 | 2019-01-07
Road | Volkswagen | Jetta Models | Jetta MK2 (1985-1992) |  | PFR85-225-18 | Rear Anti Roll Bar Inner Bush 18mm | 27.709 | 67.61 | 2 | 2 | 25 |  | 18mm | Bar 161511409 | Bush 161511413 |  | 5055676552822 | 2021-11-22
Black | Volkswagen | Jetta Models | Jetta MK2 (1985-1992) |  | PFR85-225-18BLK | Rear Anti Roll Bar Inner Bush 18mm | 30.767 | 75.0715 | 2 | 2 | 25 |  | 18mm | Bar 161511409 | Bush 161511413 |  | 5055676552839 | 2021-11-22
Heritage | Volkswagen | Jetta Models | Jetta MK2 (1985-1992) |  | PFR85-225-18H | Rear Anti Roll Bar Inner Bush 18mm | 27.709 | 67.61 | 2 | 2 | 25 |  | 18mm | Bar 161511409 | Bush 161511413 |  | 5055676552846 | 2021-11-22
Road | Volkswagen | Jetta Models | Jetta MK2 (1985-1992) |  | PFR85-225-20.5 | Rear Anti Roll Bar Inner Bush 20.5mm | 27.709 | 67.61 | 2 | 2 | 25 |  | 20.5mm | Bar 171511409 | Bush 171511413 |  | 5055676552860 | 2021-11-22
Black | Volkswagen | Jetta Models | Jetta MK2 (1985-1992) |  | PFR85-225-20.5BLK | Rear Anti Roll Bar Inner Bush 20.5mm | 30.767 | 75.0715 | 2 | 2 | 25 |  | 20.5mm | Bar 171511409 | Bush 171511413 |  | 5055676552877 | 2021-11-22
Heritage | Volkswagen | Jetta Models | Jetta MK2 (1985-1992) |  | PFR85-225-20.5H | Rear Anti Roll Bar Inner Bush 20.5mm | 27.709 | 67.61 | 2 | 2 | 25 |  | 20.5mm | Bar 171511409 | Bush 171511413 |  | 5055676552884 | 2021-11-22
Road | Volkswagen | Jetta Models | Jetta MK2 (1985-1992) |  | PFR85-225-25 | Rear Anti Roll Bar Bush Inner Eibach 25mm | 27.709 | 67.61 | 2 | 2 | 25 | Fits cars with the Eibach 25mm rear anti roll bar. | 25mm |  |  |  | 5055676541840 | 2021-11-22
Black | Volkswagen | Jetta Models | Jetta MK2 (1985-1992) |  | PFR85-225-25BLK | Rear Anti Roll Bar Bush Inner Eibach 25mm | 30.767 | 75.0715 | 2 | 2 | 25 | Fits cars with the Eibach 25mm rear anti roll bar. | 25mm |  |  |  | 5055676541857 | 2021-11-22
Heritage | Volkswagen | Jetta Models | Jetta MK2 (1985-1992) |  | PFR85-225-25H | Rear Anti Roll Bar Bush Inner Eibach 25mm | 27.709 | 67.61 | 2 | 2 | 25 | Fits cars with the Eibach 25mm rear anti roll bar. | 25mm |  |  |  | 5055676545923 | 2021-11-22
Road | Volkswagen | Jetta Models | Jetta MK2 (1985-1992) |  | PFR85-226-25 | Rear Anti Roll Bar Outer Bush Eibach 25mm | 23.298 | 56.8471 | 2 | 2 | 26 |  | 25mm | 171 511 437 |  |  | 5055676557216 | 2022-01-06
Black | Volkswagen | Jetta Models | Jetta MK2 (1985-1992) |  | PFR85-226-25BLK | Rear Anti Roll Bar Outer Bush Eibach 25mm | 25.641 | 62.564 | 2 | 2 | 26 |  | 25mm | 171 511 437 |  |  | 5055676557223 | 2022-01-06
Heritage | Volkswagen | Jetta Models | Jetta MK2 (1985-1992) |  | PFR85-226-25H | Rear Anti Roll Bar Outer Bush Eibach 25mm | 23.298 | 56.8471 | 2 | 2 | 26 |  | 25mm | 171 511 437 |  |  | 5055676557421 | 2022-08-01
Road | Volkswagen | Jetta Models | Jetta MK2 (1985-1992) |  | PFR85-240 | Rear Shock Top Mounting Bush | 36.278 | 88.5183 | 2 | 2 | 8 |  |  | 191512335 | 191512333 |  | 5055676524881 | 2021-10-28
Black | Volkswagen | Jetta Models | Jetta MK2 (1985-1992) |  | PFR85-240BLK | Rear Shock Top Mounting Bush | 39.919 | 97.4024 | 2 | 2 | 8 |  |  | 191512335 | 191512333 |  | 5055676524898 | 2021-10-28
Heritage | Volkswagen | Jetta Models | Jetta MK2 (1985-1992) |  | PFR85-240H | Rear Shock Top Mounting Bush | 36.278 | 88.5183 | 2 | 2 | 8 |  |  | 191512335 | 191512333 |  | 5055676545930 | 2021-10-28
Road | Volkswagen | Jetta Models | Jetta MK3 (1992 - 1998) |  | BS006 | Front Bump Stop | 20.053 | 48.9293 | 2 | 2 |  | The OE dust cover fits this bump stop. | 54mm x 59mm x 19mm |  |  |  | 5055676511768 | 2020-10-16
Road | Volkswagen | Jetta Models | Jetta MK3 (1992 - 1998) |  | BS008 | Rear Bump Stop | 20.053 | 48.9293 | 2 | 2 |  | BS008 fits the rear of the following vehicles Volkswagen Corrado (1989 - 1995) Volkswagen Golf Mk 3 (1992-1998) Volkswagen Golf Mk2 (1985-1992) Volkswagen Jetta (1985 - 1992) Volkswagen Vento (1992 - 1998) | 60mm x 58mm x 10.5mm |  |  |  | 5055676511782 | 2019-04-12
Road | Volkswagen | Jetta Models | Jetta MK3 (1992 - 1998) |  | EXH006 | Exhaust Mount | 13.563 | 16.5469 | 1 | 1 |  |  |  | 191253147B / 191 253 147 B |  |  | 5055676511904 | 2021-09-15
Road | Volkswagen | Jetta Models | Jetta MK3 (1992 - 1998) |  | EXH007 | Exhaust Mount | 13.563 | 16.5469 | 1 | 1 |  |  |  | 191253147A / 191 253 147 A |  |  | 5055676511911 | 2021-04-01
Road | Volkswagen | Jetta Models | Jetta MK3 (1992 - 1998) |  | PFA100-12 | PowerAlign Camber Bolt Kit (12mm x 60mm) | 27.324 | 33.3353 | 1 | 1 |  | Kit contains 2 x 12.9 Steel camber bolts, tab washers and nuts. Camber adjusting bolt to replace the original 12mm bolt. This fits 2 bolt hub to strut models only. Check bolt diameter. Why not add our Magnetic Camber Gauge to your tool kit so that you can make pit garage adjustments to your suspension using PowerAlign Camber Bolts.Click HERE for more information | 12mm |  |  |  | 5055676528063 | 2022-10-03
Road | Volkswagen | Jetta Models | Jetta MK3 (1992 - 1998) |  | PFF85-201 | Front Wishbone Front Bush 30mm | 33.682 | 82.1841 | 2 | 2 | 1 | If fitting on Audi TT MK1, S3 and A3 MK1 and Seat Leon & Cupra MK1 it fits earlier models with a 30mm diameter. It fits both the pressed and cast arms on the Leon & Cupra MK1 and A3 MK1 2WD. Please check original bush size. Later cars may use a larger 45mm bush PFF3-501. For an on-car camber adjustable version of this bush please use PFF85-201G. | 30mm | 357407182 | 191407182 |  | 5055676510310 | 2022-09-09
Black | Volkswagen | Jetta Models | Jetta MK3 (1992 - 1998) |  | PFF85-201BLK | Front Wishbone Front Bush 30mm | 37.059 | 90.424 | 2 | 2 | 1 | If fitting on Audi TT MK1, S3 and A3 MK1 and Seat Leon & Cupra MK1 it fits earlier models with a 30mm diameter. It fits both the pressed and cast arms on the Leon & Cupra MK1 and A3 MK1 2WD. Please check original bush size. Later cars may use a larger 45mm bush PFF3-501. For an on-car camber adjustable version of this bush please use PFF85-201GBLK. | 30mm | 357407182 | 191407182 |  | 5055676514042 | 2022-09-09
Road | Volkswagen | Jetta Models | Jetta MK3 (1992 - 1998) |  | PFF85-201G | Front Wishbone Front Bush 30mm Camber Adjustable | 55.748 | 136.0251 | 2 | 2 | 1 | PFF85-201G gives +/- 0.5 degrees of camber adjustment. If fitting on Audi TT MK1, S3 and A3 MK1 and Seat Leon & Cupra MK1 it fits earlier models with a 30mm diameter. It fits both the pressed and cast arms on the Leon & Cupra MK1 and A3 MK1 2WD. Please check original bush size. Later cars may use a larger (nonadjustable) 45mm bush PFF3-501. PFF85-201G bush features a CNC machined Stainless Steel sleeve with an offset bore that can be rotated using our bespoke tooling (supplied), giving +/- 0.5 degrees of camber adjustment. For a non-offset version of this bush please use PFF85-201.Knurled end faces prevent sleeve rotation to retain suspension geometry.PFF85-201G boosts stiffness over the original part by 15%. | 30mm | 357407182 | 191407182 |  | 5055676542113 | 2022-09-09
Black | Volkswagen | Jetta Models | Jetta MK3 (1992 - 1998) |  | PFF85-201GBLK | Front Wishbone Front Bush 30mm Camber Adjustable | 55.748 | 136.0251 | 2 | 2 | 1 | PFF85-201G gives +/- 0.5 degrees of camber adjustment. If fitting on Audi TT MK1, S3, and A3 MK1 and Seat Leon & Cupra MK1 it fits earlier models with a 30mm diameter. It fits both the pressed and cast arms on the Leon & Cupra MK1 and A3 MK1 2WD. Please check the original bush size. Later cars may use a larger (non-adjustable) 45mm bush PFF3-501. PFF85-201G bush features a CNC machined Stainless Steel sleeve with an offset bore that can be rotated using our bespoke tooling (supplied), giving +/- 0.5 degrees of on-car camber adjustment. For a non-offset version of this bush please use PFF85-201.Knurled end faces prevent sleeve rotation to retain suspension geometry.PFF85-201GBLK boosts stiffness over the original part by 15%. | 30mm | 357407182 | 191407182 |  | 5055676542120 | 2022-09-09
Heritage | Volkswagen | Jetta Models | Jetta MK3 (1992 - 1998) |  | PFF85-201H | Front Wishbone Front Bush 30mm | 33.682 | 82.1841 | 2 | 2 | 1 | If fitting on Audi TT MK1, S3 and A3 MK1 and Seat Leon & Cupra MK1 it fits earlier models with a 30mm diameter. It fits both the pressed and cast arms on the Leon & Cupra MK1 and A3 MK1 2WD. Please check original bush size. Later cars may use a larger 45mm bush PFF3-501. For an on-car camber adjustable version of this bush please use PFF85-201G. | 30mm | 357407182 | 191407182 |  | 5055676545756 | 2022-06-09
Road | Volkswagen | Jetta Models | Jetta MK3 (1992 - 1998) |  | PFF85-204 | Front Wishbone Rear Bush | 49.258 | 120.1895 | 2 | 2 | 2 | If fitting this bush to Corrado (89-95), it only fits VR6 models. For non VR6 models use PFF85-203. |  | Fits arm OE Nr 1H0407151 | Fits arm OE Nr 1H0407152 | OE Nr 191407181 | 5055676510334 | 2020-01-02
Black | Volkswagen | Jetta Models | Jetta MK3 (1992 - 1998) |  | PFF85-204BLK | Front Wishbone Rear Bush | 54.197 | 132.2407 | 2 | 2 | 2 | If fitting this bush to Corrado (89-95), it only fits VR6 models. For non VR6 models use PFF85-203. |  | Fits arm OE Nr 1H0407151 | Fits arm OE Nr 1H0407152 | OE Nr 191407181 | 5055676514066 | 2020-01-02
Road | Volkswagen | Jetta Models | Jetta MK3 (1992 - 1998) |  | PFF85-205 | Front Anti Roll Bar Bush 18mm | 27.709 | 67.61 | 2 | 2 | 3 |  | 18mm | 191411314 / 191411309 |  |  | 5055676510341 | 2019-09-03
Road | Volkswagen | Jetta Models | Jetta MK3 (1992 - 1998) |  | PFF85-205-20 | Front Anti Roll Bar Bush 20mm | 27.709 | 67.61 | 2 | 2 | 3 |  | 20mm | 191411314 / 191411309 |  |  | 5055676510358 | 2019-09-03
Black | Volkswagen | Jetta Models | Jetta MK3 (1992 - 1998) |  | PFF85-205-20BLK | Front Anti Roll Bar Bush 20mm | 30.767 | 75.0715 | 2 | 2 | 3 |  | 20mm | 191411314 / 191411309 |  |  | 5055676515964 | 2019-04-11
Heritage | Volkswagen | Jetta Models | Jetta MK3 (1992 - 1998) |  | PFF85-205-20H | Front Anti Roll Bar Bush 20mm | 27.709 | 67.61 | 2 | 2 | 3 |  | 20mm | 191411314 / 191411309 |  |  | 5055676545787 | 2019-09-03
Black | Volkswagen | Jetta Models | Jetta MK3 (1992 - 1998) |  | PFF85-205BLK | Front Anti Roll Bar Mount 18mm | 30.767 | 75.0715 | 2 | 2 | 3 |  | 18mm | 191411314 / 191411309 |  |  | 5055676514073 | 2019-09-03
Heritage | Volkswagen | Jetta Models | Jetta MK3 (1992 - 1998) |  | PFF85-205H | Front Anti Roll Bar Bush 18mm | 27.709 | 67.61 | 2 | 2 | 3 |  | 18mm | 191411314 / 191411309 |  |  | 5055676545770 | 2019-09-03
Road | Volkswagen | Jetta Models | Jetta MK3 (1992 - 1998) |  | PFF85-208 | Front Eye Bolt Mounting Bush 12mm | 22 | 53.68 | 2 | 2 | 4 | Fits drop links with a 12mm shaft. For 10mm shafts use PFF85-208-10. Not Suitable For VR6 - Models and GT Models with chassis codes AAA, AGG & AKR (VW Vento). | 12mm | 6N0411329 |  |  | 5055676510396 | 2022-09-15
Road | Volkswagen | Jetta Models | Jetta MK3 (1992 - 1998) |  | PFF85-208-10 | Front Eye Bolt Mounting Bush 10mm | 22 | 53.68 | 2 | 2 | 4 | Fits drop links with a 10mm diameter shaft. For 12mm shafts use PFF85-208. Does not fit Corrado & Vento VR6 models. | 10mm | 6N0411329 |  |  | 5055676515667 | 2021-04-08
Black | Volkswagen | Jetta Models | Jetta MK3 (1992 - 1998) |  | PFF85-208-10BLK | Front Eye Bolt Mounting Bush 10mm | 24.211 | 59.0748 | 2 | 2 | 4 | Fits drop links with a 10mm diameter shaft. For 12mm shafts use PFF85-208. Does not fit Corrado & Vento VR6 models. | 10mm | 6N0411329 |  |  | 5055676519566 | 2021-04-08
Heritage | Volkswagen | Jetta Models | Jetta MK3 (1992 - 1998) |  | PFF85-208-10H | Front Eye Bolt Mounting Bush 10mm | 22 | 53.68 | 2 | 2 | 4 | Fits drop links with a 10mm diameter shaft. For 12mm shafts use PFF85-208. Does not fit Corrado & Vento VR6 models. | 10mm |  |  |  | 5055676546098 | 2021-04-08
Black | Volkswagen | Jetta Models | Jetta MK3 (1992 - 1998) |  | PFF85-208BLK | Front Eye Bolt Mounting Bush 12mm | 24.211 | 59.0748 | 2 | 2 | 4 | Fits drop links with a 12mm shaft. For 10mm shafts use PFF85-208-10. Not Suitable For VR6 - Models and GT Models with chassis codes AAA, AGG & AKR (VW Vento). | 12mm | 6N0411329 |  |  | 5055676514097 | 2021-04-08
Heritage | Volkswagen | Jetta Models | Jetta MK3 (1992 - 1998) |  | PFF85-208H | Front Eye Bolt Mounting Bush 12mm | 22 | 53.68 | 2 | 2 | 4 | Fits drop links with a 12mm shaft. For 10mm shafts use PFF85-208-10. Not Suitable For VR6 - Models and GT Models with chassis codes AAA, AGG & AKR (VW Vento). | 12mm | 6N0411329 |  |  | 5055676545800 | 2021-04-08
Road | Volkswagen | Jetta Models | Jetta MK3 (1992 - 1998) |  | PFF85-209 | Front Anti Roll Bar Eye Bolt Bush 18mm | 22.264 | 54.3242 | 2 | 2 | 5 |  | 18mm | 191411315A / 191 411 315 A |  |  | 5055676510402 | 2021-04-08
Road | Volkswagen | Jetta Models | Jetta MK3 (1992 - 1998) |  | PFF85-209-20 | Front Anti Roll Bar Eye Bolt Bush 20mm | 22.264 | 54.3242 | 2 | 2 | 5 |  | 20mm | 6K0411315 / 6K0 411 315 |  |  | 5055676510419 | 2021-04-08
Black | Volkswagen | Jetta Models | Jetta MK3 (1992 - 1998) |  | PFF85-209-20BLK | Front Anti Roll Bar Eye Bolt Bush 20mm | 24.662 | 60.1753 | 2 | 2 | 5 |  | 20mm | 6K0411315 / 6K0 411 315 |  |  | 5055676515971 | 2021-04-08
Heritage | Volkswagen | Jetta Models | Jetta MK3 (1992 - 1998) |  | PFF85-209-20H | Front Anti Roll Bar Eye Bolt Bush 20mm | 22.264 | 54.3242 | 2 | 2 | 5 |  | 20mm | 6K0411315 / 6K0 411 315 |  |  | 5055676545824 | 2021-04-08
Black | Volkswagen | Jetta Models | Jetta MK3 (1992 - 1998) |  | PFF85-209BLK | Front Anti Roll Bar Eye Bolt Bush 18mm | 24.662 | 60.1753 | 2 | 2 | 5 | Not Suitable For VR6 Models | 18mm | 191411315A / 191 411 315 A |  |  | 5055676515131 | 2021-04-08
Heritage | Volkswagen | Jetta Models | Jetta MK3 (1992 - 1998) |  | PFF85-209H | Front Anti Roll Bar Eye Bolt Bush 18mm | 22.264 | 54.3242 | 2 | 2 | 5 |  | 18mm | 191411315A / 191 411 315 A |  |  | 5055676545817 | 2021-04-08
Road | Volkswagen | Jetta Models | Jetta MK3 (1992 - 1998) |  | PFF85-231 | Non Power Steering Rack Mount | 19.404 | 47.3458 | 2 | 2 | 9 |  |  | 191 419 883 |  |  | 5055676510563 | 2019-09-03
Black | Volkswagen | Jetta Models | Jetta MK3 (1992 - 1998) |  | PFF85-231BLK | Non Power Steering Rack Mount | 21.351 | 52.0964 | 2 | 2 | 9 |  |  | 191 419 883 |  |  | 5055676515148 | 2019-09-03
Heritage | Volkswagen | Jetta Models | Jetta MK3 (1992 - 1998) |  | PFF85-231H | Non Power Steering Rack Mount | 19.404 | 47.3458 | 2 | 2 | 9 |  |  | 191 419 883 |  |  | 5055676545831 | 2019-09-03
Road | Volkswagen | Jetta Models | Jetta MK3 (1992 - 1998) |  | PFF85-232 | Power Steering Rack Mount | 28.49 | 34.7578 | 1 | 1 | 9 | This bush is suitable for vehicles with 18.5mm wide bracket and has an inner diameter of 44mm. For 44mm diameter steering racks and a 15mm wide bracket use PFF85-233 For 49.5mm diameter ZF steering racks and a 15mm wide bracket use PFF85-234 | 18.5mm wide bracket | 191 422 884 |  |  | 5055676510570 | 2019-09-03
Black | Volkswagen | Jetta Models | Jetta MK3 (1992 - 1998) |  | PFF85-232BLK | Power Steering Rack Mount | 31.35 | 38.247 | 1 | 1 | 9 | This bush is suitable for vehicles with 18.5mm wide bracket and has an inner diameter of 44mm | 18.5mm wide bracket | 191 422 884 |  |  | 5055676514172 | 2019-04-12
Heritage | Volkswagen | Jetta Models | Jetta MK3 (1992 - 1998) |  | PFF85-232H | Power Steering Rack Mount | 28.49 | 34.7578 | 1 | 1 | 9 | This bush is suitable for vehicles with 18.5mm wide bracket and has an inner diameter of 44mm. For 44mm diameter steering racks and a 15mm wide bracket use PFF85-233 For 49.5mm diameter ZF steering racks and a 15mm wide bracket use PFF85-234 | 18.5mm wide bracket | 191 422 884 |  |  | 5055676545848 | 2019-09-03
Road | Volkswagen | Jetta Models | Jetta MK3 (1992 - 1998) |  | PFF85-233 | Power Steering Rack Mount | 19.404 | 23.6729 | 1 | 1 | 9 | This bush is suitable for vehicles with 15mm wide bracket and has an inner diameter of 44mm. For 44mm diameter steering racks and an 18.5mm wide bracket use PFF85-232. For 49.5mm diameter ZF steering racks and a 15mm wide bracket use PFF85-234. | 15mm wide bracket | 1H0 422 884 |  |  | 5055676510587 | 2019-09-03
Black | Volkswagen | Jetta Models | Jetta MK3 (1992 - 1998) |  | PFF85-233BLK | Power Steering Rack Mount | 21.351 | 26.0482 | 1 | 1 | 9 | This bush is suitable for vehicles with 15mm wide bracket and has an inner diameter of 44mm. For 44mm diameter steering racks and an 18.5mm wide bracket use PFF85-232. For 49.5mm diameter ZF steering racks and a 15mm wide bracket use PFF85-234. | 15mm wide bracket | 1H0 422 884 |  |  | 5055676515155 | 2019-04-12
Heritage | Volkswagen | Jetta Models | Jetta MK3 (1992 - 1998) |  | PFF85-233H | Power Steering Rack Mount | 19.404 | 23.6729 | 1 | 1 | 9 | This bush is suitable for vehicles with 15mm wide bracket and has an inner diameter of 44mm. For 44mm diameter steering racks and an 18.5mm wide bracket use PFF85-232. For 49.5mm diameter ZF steering racks and a 15mm wide bracket use PFF85-234. | 15mm wide bracket | 1H0 422 884 |  |  | 5055676545855 | 2019-09-03
Road | Volkswagen | Jetta Models | Jetta MK3 (1992 - 1998) |  | PFF85-234 | Power Steering Rack Mount | 27.192 | 33.1742 | 1 | 1 | 9 | This bush is suitable for vehicles with 15mm wide bracket and has an inner diameter of 49.5mm to suit LHD ZF power steering racks. For 44mm diameter steering racks and a 18.5mm wide bracket use PFF85-232 For 44mm diameter steering racks and a 15mm wide bracket use PFF85-233 | 49.5mm | 191422884A |  |  | 5055676544650 | 2019-09-03
Black | Volkswagen | Jetta Models | Jetta MK3 (1992 - 1998) |  | PFF85-234BLK | Power Steering Rack Mount | 29.788 | 36.3414 | 1 | 1 | 9 | This bush is suitable for vehicles with 15mm wide bracket and has an inner diameter of 49.5mm to suit LHD ZF power steering racks. For 44mm diameter steering racks and a 18.5mm wide bracket use PFF85-232. For 44mm diameter steering racks and a 15mm wide bracket use PFF85-233. | 49.5mm | 191422884A |  |  | 5055676544667 | 2021-10-18
Road | Volkswagen | Jetta Models | Jetta MK3 (1992 - 1998) |  | PFF85-239 | Front Strut Top Mount | 45.364 | 110.6882 | 2 | 2 | 11 | VW Corrado Does not fit G60 Model. Fits VR6 (ABV) models from chassis 50_N 000 001 and all other models from chassis 50-S-000 052. Seat Cordoba - Fits models from 1993 to 1999 with chassis numbers 6K-TR-080 001 onwards, 6K-ZR-082 401 onwards and 6K-ZR-599 965 onwards. VW Golf Mk3 Fits models from 1992 to 1996 with 5 stud wheels only, this includes GTi, GTi 16v & VR6. From 1996 to 1998 they fit all Mk3 Golfs. VW Vento - Fits models from 1992 to 1996 with 5 stud wheels only. From 1996 to 1998 they fit all models. Seat Toledo - Fits 1992-1999 models with chassis number 1L-TR000 001 onwards. Seat Ibiza 6K - Fits models from 1993 to 1999 with chassis numbers 6K-TR-080 001 onwards, 6K-ZR-082 401 onwards and 6K-ZR-599 965 onwards. |  | 191412329 / 357412331 | 357412331A |  | 5055676525697 | 2021-04-01
Black | Volkswagen | Jetta Models | Jetta MK3 (1992 - 1998) |  | PFF85-239BLK | Front Strut Top Mount | 49.907 | 121.7731 | 2 | 2 | 11 | VW Corrado Does not fit G60 Model. Fits VR6 (ABV) models from chassis 50_N 000 001 and all other models from chassis 50-S-000 052. Seat Cordoba - Fits models from 1993 to 1999 with chassis numbers 6K-TR-080 001 onwards, 6K-ZR-082 401 onwards and 6K-ZR-599 965 onwards. VW Golf Mk3 Fits models from 1992 to 1996 with 5 stud wheels only, this includes GTi, GTi 16v & VR6. From 1996 to 1998 they fit all Mk3 Golfs. VW Vento - Fits models from 1992 to 1996 with 5 stud wheels only. From 1996 to 1998 they fit all models. Seat Toledo - Fits 1992-1999 models with chassis number 1L-TR000 001 onwards. Seat Ibiza 6K - Fits models from 1993 to 1999 with chassis numbers 6K-TR-080 001 onwards, 6K-ZR-082 401 onwards and 6K-ZR-599 965 onwards. |  | 191412329 / 357412331 | 357412331A |  | 5055676525703 | 2021-04-01
Road | Volkswagen | Jetta Models | Jetta MK3 (1992 - 1998) |  | PFF85-250 | Front Cross Member Mounting Bush | 25.245 | 123.1956 | 4 | 4 | 6 |  |  | 1H0199233A |  |  | 5055676510594 | 2019-09-03
Black | Volkswagen | Jetta Models | Jetta MK3 (1992 - 1998) |  | PFF85-250BLK | Front Cross Member Mounting Bush | 27.775 | 135.542 | 4 | 4 | 6 |  |  | 1H0199233A |  |  | 5055676514189 | 2019-04-12
Heritage | Volkswagen | Jetta Models | Jetta MK3 (1992 - 1998) |  | PFF85-250H | Front Cross Member Mounting Bush | 25.245 | 123.1956 | 4 | 4 | 6 |  |  | 1H0199233A |  |  | 5055676545893 | 2019-09-03
Road | Volkswagen | Jetta Models | Jetta MK3 (1992 - 1998) |  | PFF85-280 | Front Lower Engine Mounting Bush & Inserts | 68.728 | 83.8482 | 1 | 1 | 20 | PFF85-280 is a replacement bush kit that includes inserts that are designed to fit into voids in the bush, allowing tune-ability of engine movement, perfect for stiffening mounts ahead of track days and performance events. This part replaces OE numbers: 1H0199609 K,E,F,B,J,G & J. - On the VW Corrado & Passat the mount will only fit models with the V6 engine. |  | 1H0199609 K | 1H0199609 E | 1H0199609 F | 5055676532602 | 2019-05-30
Black | Volkswagen | Jetta Models | Jetta MK3 (1992 - 1998) |  | PFF85-280BLK | Front Lower Engine Mounting Bush & Inserts | 75.614 | 92.2491 | 1 | 1 | 20 | PFF85-280 is a replacement bush kit that includes inserts that are designed to fit into voids in the bush, allowing tune-ability of engine movement, perfect for stiffening mounts ahead of track days and performance events. This part replaces OE numbers: 1H0199609 K,E,F,B,J,G & J. - On the VW Corrado & Passat the mount will only fit models with the V6 engine. |  | 1H0199609 K | 1H0199609 E | 1H0199609 F | 5055676532619 | 2019-05-30
Road | Volkswagen | Jetta Models | Jetta MK3 (1992 - 1998) |  | PFR85-206 | Rear Beam Mounting Bush | 48.609 | 118.606 | 2 | 2 | 7 | Fits VW Vento (1992-1998) and Corrado (1989-1995) VR6 models only. Not suitable for VW Golf MK3 2WD Variant (Estate) models. |  | 1H0501541A |  |  | 5055676510365 | 2022-05-18
Black | Volkswagen | Jetta Models | Jetta MK3 (1992 - 1998) |  | PFR85-206BLK | Rear Beam Mounting Bush | 53.482 | 130.4961 | 2 | 2 | 7 | Fits VW Vento (1992-1998) and Corrado (1989-1995) VR6 models only. Not suitable for VW Golf MK3 2WD Variant (Estate) models. |  | 1H0501541A |  |  | 5055676514080 | 2022-05-18
Road | Volkswagen | Jetta Models | Jetta MK3 (1992 - 1998) |  | PFR85-240 | Rear Shock Top Mounting Bush | 36.278 | 88.5183 | 2 | 2 | 8 |  |  | 191512335 | 191512333 |  | 5055676524881 | 2021-10-28
Black | Volkswagen | Jetta Models | Jetta MK3 (1992 - 1998) |  | PFR85-240BLK | Rear Shock Top Mounting Bush | 39.919 | 97.4024 | 2 | 2 | 8 |  |  | 191512335 | 191512333 |  | 5055676524898 | 2021-10-28
Heritage | Volkswagen | Jetta Models | Jetta MK3 (1992 - 1998) |  | PFR85-240H | Rear Shock Top Mounting Bush | 36.278 | 88.5183 | 2 | 2 | 8 |  |  | 191512335 | 191512333 |  | 5055676545930 | 2021-10-28
Road | Volkswagen | Jetta Models | Jetta Mk4 (1999-2005) | Jetta Mk4 2WD (1999-2005) | PF85K-1004 | Powerflex Handling Pack | 299.772 | 365.7218 | 1 | 1 |  | This kit is suitable for Petrol vehicles only Included within this pack are the following parts:PFF85-201Front Wishbone Front BushPFF85-410Front Wishbone Rear BushPFR85-610Rear Beam Mounting BushPFF85-420Front Engine Mount Dog BonePFF85-505Front Engine Mount Dog Bone Small BushThis Handling Pack contains a selection of parts from a complete vehicle listing, clickhereto see more parts available. |  |  |  |  | 5055676533708 | 2022-01-27
Road | Volkswagen | Jetta Models | Jetta Mk4 (1999-2005) | Jetta Mk4 2WD (1999-2005) | PFF85-201 | Front Wishbone Front Bush 30mm | 33.682 | 82.1841 | 2 | 2 | 1 | If fitting on Audi TT MK1, S3 and A3 MK1 and Seat Leon & Cupra MK1 it fits earlier models with a 30mm diameter. It fits both the pressed and cast arms on the Leon & Cupra MK1 and A3 MK1 2WD. Please check original bush size. Later cars may use a larger 45mm bush PFF3-501. For an on-car camber adjustable version of this bush please use PFF85-201G. | 30mm | 357407182 | 191407182 |  | 5055676510310 | 2022-09-09
Black | Volkswagen | Jetta Models | Jetta Mk4 (1999-2005) | Jetta Mk4 2WD (1999-2005) | PFF85-201BLK | Front Wishbone Front Bush 30mm | 37.059 | 90.424 | 2 | 2 | 1 | If fitting on Audi TT MK1, S3 and A3 MK1 and Seat Leon & Cupra MK1 it fits earlier models with a 30mm diameter. It fits both the pressed and cast arms on the Leon & Cupra MK1 and A3 MK1 2WD. Please check original bush size. Later cars may use a larger 45mm bush PFF3-501. For an on-car camber adjustable version of this bush please use PFF85-201GBLK. | 30mm | 357407182 | 191407182 |  | 5055676514042 | 2022-09-09
Road | Volkswagen | Jetta Models | Jetta Mk4 (1999-2005) | Jetta Mk4 2WD (1999-2005) | PFF85-201G | Front Wishbone Front Bush 30mm Camber Adjustable | 55.748 | 136.0251 | 2 | 2 | 1 | PFF85-201G gives +/- 0.5 degrees of camber adjustment. If fitting on Audi TT MK1, S3 and A3 MK1 and Seat Leon & Cupra MK1 it fits earlier models with a 30mm diameter. It fits both the pressed and cast arms on the Leon & Cupra MK1 and A3 MK1 2WD. Please check original bush size. Later cars may use a larger (nonadjustable) 45mm bush PFF3-501. PFF85-201G bush features a CNC machined Stainless Steel sleeve with an offset bore that can be rotated using our bespoke tooling (supplied), giving +/- 0.5 degrees of camber adjustment. For a non-offset version of this bush please use PFF85-201.Knurled end faces prevent sleeve rotation to retain suspension geometry.PFF85-201G boosts stiffness over the original part by 15%. | 30mm | 357407182 | 191407182 |  | 5055676542113 | 2022-09-09
Black | Volkswagen | Jetta Models | Jetta Mk4 (1999-2005) | Jetta Mk4 2WD (1999-2005) | PFF85-201GBLK | Front Wishbone Front Bush 30mm Camber Adjustable | 55.748 | 136.0251 | 2 | 2 | 1 | PFF85-201G gives +/- 0.5 degrees of camber adjustment. If fitting on Audi TT MK1, S3, and A3 MK1 and Seat Leon & Cupra MK1 it fits earlier models with a 30mm diameter. It fits both the pressed and cast arms on the Leon & Cupra MK1 and A3 MK1 2WD. Please check the original bush size. Later cars may use a larger (non-adjustable) 45mm bush PFF3-501. PFF85-201G bush features a CNC machined Stainless Steel sleeve with an offset bore that can be rotated using our bespoke tooling (supplied), giving +/- 0.5 degrees of on-car camber adjustment. For a non-offset version of this bush please use PFF85-201.Knurled end faces prevent sleeve rotation to retain suspension geometry.PFF85-201GBLK boosts stiffness over the original part by 15%. | 30mm | 357407182 | 191407182 |  | 5055676542120 | 2022-09-09
Heritage | Volkswagen | Jetta Models | Jetta Mk4 (1999-2005) | Jetta Mk4 2WD (1999-2005) | PFF85-201H | Front Wishbone Front Bush 30mm | 33.682 | 82.1841 | 2 | 2 | 1 | If fitting on Audi TT MK1, S3 and A3 MK1 and Seat Leon & Cupra MK1 it fits earlier models with a 30mm diameter. It fits both the pressed and cast arms on the Leon & Cupra MK1 and A3 MK1 2WD. Please check original bush size. Later cars may use a larger 45mm bush PFF3-501. For an on-car camber adjustable version of this bush please use PFF85-201G. | 30mm | 357407182 | 191407182 |  | 5055676545756 | 2022-06-09
Road | Volkswagen | Jetta Models | Jetta Mk4 (1999-2005) | Jetta Mk4 2WD (1999-2005) | PFF85-410 | Front Wishbone Rear Bush | 40.172 | 98.0197 | 2 | 2 | 2 | Fits genuine OE pressed steel arms with 23mm hole depth. For aftermarket pressed steel arms with 21mm hole depth, use PFF85-410PA and for cast arms use PFF3-610. | 23mm arm width | 1J0407181 | 1J0407151C |  | 5055676510723 | 2022-06-09
Black | Volkswagen | Jetta Models | Jetta Mk4 (1999-2005) | Jetta Mk4 2WD (1999-2005) | PFF85-410BLK | Front Wishbone Rear Bush | 44.198 | 107.8431 | 2 | 2 | 2 | Fits genuine OE pressed steel arms with 23mm hole depth. For aftermarket pressed steel arms with 21mm hole depth, use PFF85-410PABLK and for cast arms use PFF3-610BLK. | 23mm arm width | 1J0407181 | 1J0407151C |  | 5055676514196 | 2022-06-09
Road | Volkswagen | Jetta Models | Jetta Mk4 (1999-2005) | Jetta Mk4 2WD (1999-2005) | PFF85-410PA | Front Wishbone Rear Bush, Pattern Arm | 40.172 | 98.0197 | 2 | 2 | 2 | This bush is designed specifically to fit aftermarket arms with a hole depth of 21mm. For genuine OE arms that measure 23mm in depth, please use PFF85-410 | 21mm arm width | 1J0407181 | 1J0407151C |  | 5055676539403 | 2022-06-09
Black | Volkswagen | Jetta Models | Jetta Mk4 (1999-2005) | Jetta Mk4 2WD (1999-2005) | PFF85-410PABLK | Front Wishbone Rear Bush, Pattern Arm | 44.198 | 107.8431 | 2 | 2 | 2 | This bush is designed specifically to fit aftermarket arms with a hole depth of 21mm. For genuine OE arms that measure 23mm in depth, please use PFF85-410BLK | 21mm arm width | 1J0407181 | 1J0407151C |  | 5055676539410 | 2022-06-09
Road | Volkswagen | Jetta Models | Jetta Mk4 (1999-2005) | Jetta Mk4 2WD (1999-2005) | PFF85-411-19 | Front Anti Roll Bar Bush 19mm | 23.045 | 56.2298 | 2 | 2 | 3 | Please check anti roll bar diameter before ordering. | 19mm | 1J0411314 |  |  | 5055676510747 | 2021-02-12
Black | Volkswagen | Jetta Models | Jetta Mk4 (1999-2005) | Jetta Mk4 2WD (1999-2005) | PFF85-411-19BLK | Front Anti Roll Bar Bush 19mm | 25.377 | 61.9199 | 2 | 2 | 3 | Please check anti roll bar diameter before ordering. | 19mm | 1J0411314 |  |  | 5055676519115 | 2021-02-12
Road | Volkswagen | Jetta Models | Jetta Mk4 (1999-2005) | Jetta Mk4 2WD (1999-2005) | PFF85-411-21 | Front Anti Roll Bar Mount 21mm | 23.045 | 56.2298 | 2 | 2 | 3 | Please check anti roll bar diameter before ordering. | 21mm | 1J0411314T |  |  | 5055676510754 | 2020-10-29
Black | Volkswagen | Jetta Models | Jetta Mk4 (1999-2005) | Jetta Mk4 2WD (1999-2005) | PFF85-411-21BLK | Front Anti Roll Bar Mount 21mm | 25.377 | 61.9199 | 2 | 2 | 3 | Please check anti roll bar diameter before ordering. | 21mm | 1J0411314T |  |  | 5055676517074 | 2020-10-23
Road | Volkswagen | Jetta Models | Jetta Mk4 (1999-2005) | Jetta Mk4 2WD (1999-2005) | PFF85-411-23 | Front Anti Roll Bar Mount 23mm | 23.045 | 56.2298 | 2 | 2 | 3 | Please check anti roll bar diameter before ordering. | 23mm | 1J0411314 |  |  | 5055676510778 | 2021-12-13
Black | Volkswagen | Jetta Models | Jetta Mk4 (1999-2005) | Jetta Mk4 2WD (1999-2005) | PFF85-411-23BLK | Front Anti Roll Bar Mount 23mm | 25.377 | 61.9199 | 2 | 2 | 3 | Please check anti roll bar diameter before ordering. | 23mm | 1J0411314 |  |  | 5055676514202 | 2021-12-13
Road | Volkswagen | Jetta Models | Jetta Mk4 (1999-2005) | Jetta Mk4 2WD (1999-2005) | PFF85-412 | Front Anti Roll Bar Link Bush Kit | 40.172 | 98.0197 | 2 | 2 | 4 | Fits metal link rods only. For plastic link rods, use PFF85-413. These parts will not fit link rods with ball joint ends. |  | Bush = 1J0411327 / 1J0 411 327 | Link = 1J0411315 / 1J0 411 315 G |  | 5055676510785 | 2022-06-09
Black | Volkswagen | Jetta Models | Jetta Mk4 (1999-2005) | Jetta Mk4 2WD (1999-2005) | PFF85-412BLK | Front Anti Roll Bar Link Bush Kit | 44.198 | 107.8431 | 2 | 2 | 4 | Fits metal link rods only. For plastic link rods, use PFF85-413. These parts will not fit link rods with ball joint ends. |  | Bush = 1J0411327 / 1J0 411 327 | Link = 1J0411315 / 1J0 411 315 G |  | 5055676515186 | 2022-06-09
Road | Volkswagen | Jetta Models | Jetta Mk4 (1999-2005) | Jetta Mk4 2WD (1999-2005) | PFF85-413 | Front Anti Roll Bar Link Bush Kit | 32.384 | 79.017 | 2 | 2 | 4 | Fits plastic link rods only, for aluminium link rods use PFF85-412. Not for link rods with ball joints on the ends. |  | 1J0411315K | 1J0411315H |  | 5055676550620 | 2019-05-30
Black | Volkswagen | Jetta Models | Jetta Mk4 (1999-2005) | Jetta Mk4 2WD (1999-2005) | PFF85-413BLK | Front Anti Roll Bar Link Bush Kit | 35.629 | 86.9348 | 2 | 2 | 4 | Fits plastic link rods only, for aluminium link rods use PFF85-412. Not for link rods with ball joints on the ends. |  | 1J0411315K | 1J0411315H |  | 5055676550637 | 2019-05-30
Road | Volkswagen | Jetta Models | Jetta Mk4 (1999-2005) | Jetta Mk4 2WD (1999-2005) | PFF85-414 | Front Wishbone Rear Bush (Track/Race) | 104.423 | 254.7921 | 2 | 2 | 2 | This is a rose-jointed bush with PU inserts. It is recommended for Track/Race use. |  | 1J0407181 | 8N0407181 |  | 5055676510792 | 2022-05-25
Black | Volkswagen | Jetta Models | Jetta Mk4 (1999-2005) | Jetta Mk4 2WD (1999-2005) | PFF85-414BLK | Front Wishbone Rear Bush (Track/Race) | 104.423 | 254.7921 | 2 | 2 | 2 | This is a rose-jointed bush with PU inserts. It is recommended for Track/Race use. |  | 1J0407181 | 8N0407181 |  | 5055676523648 | 2022-05-25
Road | Volkswagen | Jetta Models | Jetta Mk4 (1999-2005) | Jetta Mk4 2WD (1999-2005) | PFF85-416 | Steering Rack Mount Bush | 29.139 | 35.5496 | 1 | 1 | 7 |  |  | 1J0422884A |  |  | 5055676510815 | 2022-03-31
Black | Volkswagen | Jetta Models | Jetta Mk4 (1999-2005) | Jetta Mk4 2WD (1999-2005) | PFF85-416BLK | Steering Rack Mount Bush | 32.065 | 39.1193 | 1 | 1 | 7 |  |  | 1J0422884A |  |  | 5055676514226 | 2022-03-31
Road | Volkswagen | Jetta Models | Jetta Mk4 (1999-2005) | Jetta Mk4 2WD (1999-2005) | PFF85-420 | Front Engine Mount Dog Bone (Petrol/Tuned Diesel) | 40.821 | 49.8016 | 1 | 1 | 8 | Made in our Yellow 70A material, PFF85-420 is intended for petrol or tuned diesel vehicles. For significantly tuned petrol or diesel vehicles, or those being used on track, please use PFF85-420BLK. A small increase in NVH, usually at idle, should be expected when stiffening the connecting mounting between the engine/transmission and chassis. The harder the material used, the greater the NVH transmitted. Please have a look at this quick guide on how to fit PFF85-420 and associated part PFF85-505 |  | 1J0199851 |  |  | 5055676510822 | 2022-06-08
Black | Volkswagen | Jetta Models | Jetta Mk4 (1999-2005) | Jetta Mk4 2WD (1999-2005) | PFF85-420BLK | Front Engine Mount Dog Bone (Motorsport) | 44.913 | 54.7939 | 1 | 1 | 8 | Made in our hardest Black 95A material, this product is best suited to Track / Motorsport use. A small increase in NVH, usually at idle, should be expected when stiffening the connecting mounting between the engine/transmission and chassis. The harder the material used, the greater the NVH transmitted. Please have a look at this quick guide on how to fit PFF85-420 and associated partPFF85-505 |  | 1J0199851 |  |  | 5055676514233 | 2022-06-08
Road | Volkswagen | Jetta Models | Jetta Mk4 (1999-2005) | Jetta Mk4 2WD (1999-2005) | PFF85-420R | Front Engine Mount Dog Bone (Diesel) | 40.821 | 49.8016 | 1 | 1 | 8 | Made in our softer Red 65A material, PFF85-420R is intended for standard diesel vehicles. For petrol or modified diesel vehicles, please use PFF85-420. A small increase in NVH, usually at idle, should be expected when stiffening the connecting mounting between the engine/transmission and chassis. The harder the material used, the greater the NVH transmitted. Please have a look at this quick guide on how to fit PFF85-420 and associated partPFF85-505 |  | 1J0199851 |  |  | 5055676512185 | 2022-06-08
Road | Volkswagen | Jetta Models | Jetta Mk4 (1999-2005) | Jetta Mk4 2WD (1999-2005) | PFF85-424 | Front Subframe Rear Bush | 42.768 | 104.3539 | 2 | 2 | 24 |  |  | 1J0199429 | 8N0199282C | 8N0199282D | 5055676534644 | 2019-04-12
Black | Volkswagen | Jetta Models | Jetta Mk4 (1999-2005) | Jetta Mk4 2WD (1999-2005) | PFF85-424BLK | Front Subframe Rear Bush | 42.768 | 104.3539 | 2 | 2 | 24 |  |  | 1J0199429 | 8N0199282C | 8N0199282D | 5055676534651 | 2019-04-12
Road | Volkswagen | Jetta Models | Jetta Mk4 (1999-2005) | Jetta Mk4 2WD (1999-2005) | PFF85-430 | Front Strut Top Mount Bush | 40.821 | 99.6032 | 2 | 2 | 11 |  |  | 1J0412331C |  |  | 5055676519719 | 2021-01-06
Black | Volkswagen | Jetta Models | Jetta Mk4 (1999-2005) | Jetta Mk4 2WD (1999-2005) | PFF85-430BLK | Front Strut Top Mount Bush | 44.913 | 109.5877 | 2 | 2 | 11 |  |  | 1J0412331C |  |  | 5055676521323 | 2020-08-14
Road | Volkswagen | Jetta Models | Jetta Mk4 (1999-2005) | Jetta Mk4 2WD (1999-2005) | PFF85-431 | Front Strut Top Mount Bush -10mm | 49.258 | 120.1895 | 2 | 2 | 11 | This part has been designed to give an extra 10mm of lowering when fitted as it allows the strut to sit higher into the body of the top mount. These new top mounts ship complete with new top cap spacers, made using our Black material - this additional part means no more modifying of original parts is required. If you wanted to fit our top mounts without the ride height change, you would need to fit part number PFF85-430 | -10mm | 1J0412331C | 6N0412331A |  | 5055676531919 | 2020-07-14
Black | Volkswagen | Jetta Models | Jetta Mk4 (1999-2005) | Jetta Mk4 2WD (1999-2005) | PFF85-431BLK | Front Strut Top Mount Bush -10mm | 54.197 | 132.2407 | 2 | 2 | 11 | This part has been designed to give an extra 10mm of lowering when fitted as it allows the strut to sit higher into the body of the top mount. These new top mounts ship complete with new top cap spacers, made using our Black material - this additional part means no more modifying of original parts is required. If you wanted to fit our top mounts without the ride height change, you would need to fit part number PFF85-430BLK | -10mm | 1J0412331C | 6N0412331A |  | 5055676531926 | 2020-01-20
Road | Volkswagen | Jetta Models | Jetta Mk4 (1999-2005) | Jetta Mk4 2WD (1999-2005) | PFF85-505 | Lower Engine Mount Small Bush | 36.278 | 44.2592 | 1 | 1 | 9 |  | 38mm | 1J0199851 | 1K0199855 |  | 5055676510969 | 2021-07-23
Black | Volkswagen | Jetta Models | Jetta Mk4 (1999-2005) | Jetta Mk4 2WD (1999-2005) | PFF85-505BLK | Lower Engine Mount Small Bush | 39.919 | 48.7012 | 1 | 1 | 9 |  |  | 1J0199851 | 1K0199855 |  | 5055676514264 | 2021-07-23
Road | Volkswagen | Jetta Models | Jetta Mk4 (1999-2005) | Jetta Mk4 2WD (1999-2005) | PFR85-610 | Rear Beam Mounting Bush | 45.364 | 110.6882 | 2 | 2 | 5 | Fits 2WD models only. PFR85-415 has been superseded with PFR85-610. | 69mm | 1J0501541B / 1J0501541C / 1J0501541D | 6R0501541A / 6R0501541B / 6R0501541C |  | 5055676532527 | 2021-05-14
Black | Volkswagen | Jetta Models | Jetta Mk4 (1999-2005) | Jetta Mk4 2WD (1999-2005) | PFR85-610BLK | Rear Beam Mounting Bush | 49.907 | 121.7731 | 2 | 2 | 5 | Fits 2WD models only. PFR85-415 has been superseded with PFR85-610. | 69mm | 1J0501541B / 1J0501541C / 1J0501541D | 6R0501541A / 6R0501541B / 6R0501541C |  | 5055676532534 | 2021-05-14
Road | Volkswagen | Jetta Models | Jetta Mk4 (1999-2005) | Jetta Mk4 4Motion (1999-2005) | EXH023 | Exhaust Mount | 15.51 | 18.9222 | 1 | 1 |  |  | 70mm x 35mm x 11.7mm | 712770470 / 1756516020 | 1H0253147B / 1H0253147C / 20650D0101 | 255047 / 17565-28010 | 5055676540737 | 2021-11-29
Road | Volkswagen | Jetta Models | Jetta Mk4 (1999-2005) | Jetta Mk4 4Motion (1999-2005) | PFF85-201 | Front Wishbone Front Bush 30mm | 33.682 | 82.1841 | 2 | 2 | 1 | If fitting on Audi TT MK1, S3 and A3 MK1 and Seat Leon & Cupra MK1 it fits earlier models with a 30mm diameter. It fits both the pressed and cast arms on the Leon & Cupra MK1 and A3 MK1 2WD. Please check original bush size. Later cars may use a larger 45mm bush PFF3-501. For an on-car camber adjustable version of this bush please use PFF85-201G. | 30mm | 357407182 | 191407182 |  | 5055676510310 | 2022-09-09
Black | Volkswagen | Jetta Models | Jetta Mk4 (1999-2005) | Jetta Mk4 4Motion (1999-2005) | PFF85-201BLK | Front Wishbone Front Bush 30mm | 37.059 | 90.424 | 2 | 2 | 1 | If fitting on Audi TT MK1, S3 and A3 MK1 and Seat Leon & Cupra MK1 it fits earlier models with a 30mm diameter. It fits both the pressed and cast arms on the Leon & Cupra MK1 and A3 MK1 2WD. Please check original bush size. Later cars may use a larger 45mm bush PFF3-501. For an on-car camber adjustable version of this bush please use PFF85-201GBLK. | 30mm | 357407182 | 191407182 |  | 5055676514042 | 2022-09-09
Heritage | Volkswagen | Jetta Models | Jetta Mk4 (1999-2005) | Jetta Mk4 4Motion (1999-2005) | PFF85-201H | Front Wishbone Front Bush 30mm | 33.682 | 82.1841 | 2 | 2 | 1 | If fitting on Audi TT MK1, S3 and A3 MK1 and Seat Leon & Cupra MK1 it fits earlier models with a 30mm diameter. It fits both the pressed and cast arms on the Leon & Cupra MK1 and A3 MK1 2WD. Please check original bush size. Later cars may use a larger 45mm bush PFF3-501. For an on-car camber adjustable version of this bush please use PFF85-201G. | 30mm | 357407182 | 191407182 |  | 5055676545756 | 2022-06-09
Road | Volkswagen | Jetta Models | Jetta Mk4 (1999-2005) | Jetta Mk4 4Motion (1999-2005) | PFF85-410 | Front Wishbone Rear Bush | 40.172 | 98.0197 | 2 | 2 | 2 | Fits genuine OE pressed steel arms with 23mm hole depth. For aftermarket pressed steel arms with 21mm hole depth, use PFF85-410PA and for cast arms use PFF3-610. | 23mm arm width | 1J0407181 | 1J0407151C |  | 5055676510723 | 2022-06-09
Black | Volkswagen | Jetta Models | Jetta Mk4 (1999-2005) | Jetta Mk4 4Motion (1999-2005) | PFF85-410BLK | Front Wishbone Rear Bush | 44.198 | 107.8431 | 2 | 2 | 2 | Fits genuine OE pressed steel arms with 23mm hole depth. For aftermarket pressed steel arms with 21mm hole depth, use PFF85-410PABLK and for cast arms use PFF3-610BLK. | 23mm arm width | 1J0407181 | 1J0407151C |  | 5055676514196 | 2022-06-09
Road | Volkswagen | Jetta Models | Jetta Mk4 (1999-2005) | Jetta Mk4 4Motion (1999-2005) | PFF85-410PA | Front Wishbone Rear Bush, Pattern Arm | 40.172 | 98.0197 | 2 | 2 | 2 | This bush is designed specifically to fit aftermarket arms with a hole depth of 21mm. For genuine OE arms that measure 23mm in depth, please use PFF85-410 | 21mm arm width | 1J0407181 | 1J0407151C |  | 5055676539403 | 2022-06-09
Black | Volkswagen | Jetta Models | Jetta Mk4 (1999-2005) | Jetta Mk4 4Motion (1999-2005) | PFF85-410PABLK | Front Wishbone Rear Bush, Pattern Arm | 44.198 | 107.8431 | 2 | 2 | 2 | This bush is designed specifically to fit aftermarket arms with a hole depth of 21mm. For genuine OE arms that measure 23mm in depth, please use PFF85-410BLK | 21mm arm width | 1J0407181 | 1J0407151C |  | 5055676539410 | 2022-06-09
Road | Volkswagen | Jetta Models | Jetta Mk4 (1999-2005) | Jetta Mk4 4Motion (1999-2005) | PFF85-411-19 | Front Anti Roll Bar Bush 19mm | 23.045 | 56.2298 | 2 | 2 | 3 | Please check anti roll bar diameter before ordering. | 19mm | 1J0411314 |  |  | 5055676510747 | 2021-02-12
Black | Volkswagen | Jetta Models | Jetta Mk4 (1999-2005) | Jetta Mk4 4Motion (1999-2005) | PFF85-411-19BLK | Front Anti Roll Bar Bush 19mm | 25.377 | 61.9199 | 2 | 2 | 3 | Please check anti roll bar diameter before ordering. | 19mm | 1J0411314 |  |  | 5055676519115 | 2021-02-12
Road | Volkswagen | Jetta Models | Jetta Mk4 (1999-2005) | Jetta Mk4 4Motion (1999-2005) | PFF85-411-21 | Front Anti Roll Bar Mount 21mm | 23.045 | 56.2298 | 2 | 2 | 3 | Please check anti roll bar diameter before ordering. | 21mm | 1J0411314T |  |  | 5055676510754 | 2021-02-12
Road | Volkswagen | Jetta Models | Jetta Mk4 (1999-2005) | Jetta Mk4 4Motion (1999-2005) | PFF85-411-21 | Front Anti Roll Bar Mount 21mm | 23.045 | 56.2298 | 2 | 2 | 3 | Please check anti roll bar diameter before ordering. | 21mm | 1J0411314T |  |  | 5055676510754 | 2020-10-29
Black | Volkswagen | Jetta Models | Jetta Mk4 (1999-2005) | Jetta Mk4 4Motion (1999-2005) | PFF85-411-21BLK | Front Anti Roll Bar Mount 21mm | 25.377 | 61.9199 | 2 | 2 | 3 | Please check anti roll bar diameter before ordering. | 21mm | 1J0411314T |  |  | 5055676517074 | 2020-10-23
Black | Volkswagen | Jetta Models | Jetta Mk4 (1999-2005) | Jetta Mk4 4Motion (1999-2005) | PFF85-411-21BLK | Front Anti Roll Bar Mount 21mm | 25.377 | 61.9199 | 2 | 2 | 3 | Please check anti roll bar diameter before ordering | 21mm | 1J0411314T |  |  | 5055676517074 | 2021-02-12
Road | Volkswagen | Jetta Models | Jetta Mk4 (1999-2005) | Jetta Mk4 4Motion (1999-2005) | PFF85-411-23 | Front Anti Roll Bar Mount 23mm | 23.045 | 56.2298 | 2 | 2 | 3 | Please check anti roll bar diameter before ordering. | 23mm | 1J0411314 |  |  | 5055676510778 | 2021-12-13
Black | Volkswagen | Jetta Models | Jetta Mk4 (1999-2005) | Jetta Mk4 4Motion (1999-2005) | PFF85-411-23BLK | Front Anti Roll Bar Mount 23mm | 25.377 | 61.9199 | 2 | 2 | 3 | Please check anti roll bar diameter before ordering. | 23mm | 1J0411314 |  |  | 5055676514202 | 2021-12-13
Road | Volkswagen | Jetta Models | Jetta Mk4 (1999-2005) | Jetta Mk4 4Motion (1999-2005) | PFF85-413 | Front Anti Roll Bar Link Bush Kit | 32.384 | 79.017 | 2 | 2 | 4 | Fits plastic link rods only, for aluminium link rods use PFF85-412. Not for link rods with ball joints on the ends. |  | 1J0411315K | 1J0411315H |  | 5055676550620 | 2019-05-30
Black | Volkswagen | Jetta Models | Jetta Mk4 (1999-2005) | Jetta Mk4 4Motion (1999-2005) | PFF85-413BLK | Front Anti Roll Bar Link Bush Kit | 35.629 | 86.9348 | 2 | 2 | 4 | Fits plastic link rods only, for aluminium link rods use PFF85-412. Not for link rods with ball joints on the ends. |  | 1J0411315K | 1J0411315H |  | 5055676550637 | 2019-05-30
Road | Volkswagen | Jetta Models | Jetta Mk4 (1999-2005) | Jetta Mk4 4Motion (1999-2005) | PFF85-414 | Front Wishbone Rear Bush (Track/Race) | 104.423 | 254.7921 | 2 | 2 | 2 | This is a rose-jointed bush with PU inserts. It is recommended for Track/Race use. |  | 1J0407181 | 8N0407181 |  | 5055676510792 | 2022-05-25
Black | Volkswagen | Jetta Models | Jetta Mk4 (1999-2005) | Jetta Mk4 4Motion (1999-2005) | PFF85-414BLK | Front Wishbone Rear Bush (Track/Race) | 104.423 | 254.7921 | 2 | 2 | 2 | This is a rose-jointed bush with PU inserts. It is recommended for Track/Race use. |  | 1J0407181 | 8N0407181 |  | 5055676523648 | 2022-05-25
Road | Volkswagen | Jetta Models | Jetta Mk4 (1999-2005) | Jetta Mk4 4Motion (1999-2005) | PFF85-416 | Steering Rack Mount Bush | 29.139 | 35.5496 | 1 | 1 | 7 |  |  | 1J0422884A |  |  | 5055676510815 | 2022-03-31
Black | Volkswagen | Jetta Models | Jetta Mk4 (1999-2005) | Jetta Mk4 4Motion (1999-2005) | PFF85-416BLK | Steering Rack Mount Bush | 32.065 | 39.1193 | 1 | 1 | 7 |  |  | 1J0422884A |  |  | 5055676514226 | 2022-03-31
Road | Volkswagen | Jetta Models | Jetta Mk4 (1999-2005) | Jetta Mk4 4Motion (1999-2005) | PFF85-420 | Front Engine Mount Dog Bone (Petrol/Tuned Diesel) | 40.821 | 49.8016 | 1 | 1 | 8 | Made in our Yellow 70A material, PFF85-420 is intended for petrol or tuned diesel vehicles. For significantly tuned petrol or diesel vehicles, or those being used on track, please use PFF85-420BLK. A small increase in NVH, usually at idle, should be expected when stiffening the connecting mounting between the engine/transmission and chassis. The harder the material used, the greater the NVH transmitted. Please have a look at this quick guide on how to fit PFF85-420 and associated part PFF85-505 |  | 1J0199851 |  |  | 5055676510822 | 2022-06-08
Black | Volkswagen | Jetta Models | Jetta Mk4 (1999-2005) | Jetta Mk4 4Motion (1999-2005) | PFF85-420BLK | Front Engine Mount Dog Bone (Motorsport) | 44.913 | 54.7939 | 1 | 1 | 8 | Made in our hardest Black 95A material, this product is best suited to Track / Motorsport use. A small increase in NVH, usually at idle, should be expected when stiffening the connecting mounting between the engine/transmission and chassis. The harder the material used, the greater the NVH transmitted. Please have a look at this quick guide on how to fit PFF85-420 and associated partPFF85-505 |  | 1J0199851 |  |  | 5055676514233 | 2022-06-08
Road | Volkswagen | Jetta Models | Jetta Mk4 (1999-2005) | Jetta Mk4 4Motion (1999-2005) | PFF85-420R | Front Engine Mount Dog Bone (Diesel) | 40.821 | 49.8016 | 1 | 1 | 8 | Made in our softer Red 65A material, PFF85-420R is intended for standard diesel vehicles. For petrol or modified diesel vehicles, please use PFF85-420. A small increase in NVH, usually at idle, should be expected when stiffening the connecting mounting between the engine/transmission and chassis. The harder the material used, the greater the NVH transmitted. Please have a look at this quick guide on how to fit PFF85-420 and associated partPFF85-505 |  | 1J0199851 |  |  | 5055676512185 | 2022-06-08
Road | Volkswagen | Jetta Models | Jetta Mk4 (1999-2005) | Jetta Mk4 4Motion (1999-2005) | PFF85-424 | Front Subframe Rear Bush | 42.768 | 104.3539 | 2 | 2 | 24 |  |  | 1J0199429 | 8N0199282C | 8N0199282D | 5055676534644 | 2019-04-12
Black | Volkswagen | Jetta Models | Jetta Mk4 (1999-2005) | Jetta Mk4 4Motion (1999-2005) | PFF85-424BLK | Front Subframe Rear Bush | 42.768 | 104.3539 | 2 | 2 | 24 |  |  | 1J0199429 | 8N0199282C | 8N0199282D | 5055676534651 | 2019-04-12
Road | Volkswagen | Jetta Models | Jetta Mk4 (1999-2005) | Jetta Mk4 4Motion (1999-2005) | PFF85-430 | Front Strut Top Mount Bush | 40.821 | 99.6032 | 2 | 2 | 11 |  |  | 1J0412331C |  |  | 5055676519719 | 2021-01-06
Black | Volkswagen | Jetta Models | Jetta Mk4 (1999-2005) | Jetta Mk4 4Motion (1999-2005) | PFF85-430BLK | Front Strut Top Mount Bush | 44.913 | 109.5877 | 2 | 2 | 11 |  |  | 1J0412331C |  |  | 5055676521323 | 2020-08-14
Road | Volkswagen | Jetta Models | Jetta Mk4 (1999-2005) | Jetta Mk4 4Motion (1999-2005) | PFF85-431 | Front Strut Top Mount Bush -10mm | 49.258 | 120.1895 | 2 | 2 | 11 | This part has been designed to give an extra 10mm of lowering when fitted as it allows the strut to sit higher into the body of the top mount. These new top mounts ship complete with new top cap spacers, made using our Black material - this additional part means no more modifying of original parts is required. If you wanted to fit our top mounts without the ride height change, you would need to fit part number PFF85-430 | -10mm | 1J0412331C | 6N0412331A |  | 5055676531919 | 2020-07-14
Black | Volkswagen | Jetta Models | Jetta Mk4 (1999-2005) | Jetta Mk4 4Motion (1999-2005) | PFF85-431BLK | Front Strut Top Mount Bush -10mm | 54.197 | 132.2407 | 2 | 2 | 11 | This part has been designed to give an extra 10mm of lowering when fitted as it allows the strut to sit higher into the body of the top mount. These new top mounts ship complete with new top cap spacers, made using our Black material - this additional part means no more modifying of original parts is required. If you wanted to fit our top mounts without the ride height change, you would need to fit part number PFF85-430BLK | -10mm | 1J0412331C | 6N0412331A |  | 5055676531926 | 2020-01-20
Road | Volkswagen | Jetta Models | Jetta Mk4 (1999-2005) | Jetta Mk4 4Motion (1999-2005) | PFF85-505 | Lower Engine Mount Small Bush | 36.278 | 44.2592 | 1 | 1 | 10 |  |  | 1J0199851 | 1K0199855 |  | 5055676510969 | 2021-07-23
Black | Volkswagen | Jetta Models | Jetta Mk4 (1999-2005) | Jetta Mk4 4Motion (1999-2005) | PFF85-505BLK | Lower Engine Mount Small Bush | 39.919 | 48.7012 | 1 | 1 | 10 |  |  | 1J0199851 | 1K0199855 |  | 5055676514264 | 2021-07-23
Road | Volkswagen | Jetta Models | Jetta Mk4 (1999-2005) | Jetta Mk4 4Motion (1999-2005) | PFR3-508 | Rear Trailing Arm Front Bush | 46.013 | 112.2717 | 2 | 2 | 9 | Also fits VW New Beetle Mk1 and Skoda Octavia MK1 4WD models. To adjust the vehicles rear toe angle, please use PFR3-508G. |  | 1J0505171B |  |  | 5055676500984 | 2019-04-12
Black | Volkswagen | Jetta Models | Jetta Mk4 (1999-2005) | Jetta Mk4 4Motion (1999-2005) | PFR3-508BLK | Rear Trailing Arm Front Bush | 50.622 | 123.5177 | 2 | 2 | 9 | Also fits VW New Beetle Mk1 and Skoda Octavia MK1 4WD models. To adjust the vehicles rear toe angle, please use PFR3-508G. |  | 1J0505171B |  |  | 5055676512871 | 2019-04-12
Road | Volkswagen | Jetta Models | Jetta Mk4 (1999-2005) | Jetta Mk4 4Motion (1999-2005) | PFR3-508G | Rear Trailing Arm Front Bush Toe Adjust | 46.013 | 112.2717 | 2 | 2 | 9 | This part has been engineered to provide an additional 0.5 degrees positive toe adjustment, useful to correct excessive toe-in on heavily lowered cars. For a standard replacement part with no offset geometry, please use PFR3-508. |  | 1J0505171B |  |  | 5055676535511 | 2019-04-12
Road | Volkswagen | Jetta Models | Jetta Mk4 (1999-2005) | Jetta Mk4 4Motion (1999-2005) | PFR3-510 | Rear Arm Inner Bush | 32.384 | 158.0339 | 4 | 4 | 5 | For an adjustable version of this bush please use PFR3-510G. |  | 1J0505323L | 1J0505323N |  | 5055676500991 | 2019-04-12
Black | Volkswagen | Jetta Models | Jetta Mk4 (1999-2005) | Jetta Mk4 4Motion (1999-2005) | PFR3-510BLK | Rear Arm Inner Bush | 35.629 | 173.8695 | 4 | 4 | 5 | For an adjustable version of this bush please use PFR3-510G. |  | 1J0505323L | 1J0505323N |  | 5055676512888 | 2019-04-12
Road | Volkswagen | Jetta Models | Jetta Mk4 (1999-2005) | Jetta Mk4 4Motion (1999-2005) | PFR3-510G | Rear Arm Inner Bush Camber Adjustable | 59.642 | 291.053 | 4 | 4 | 5 | These bushes offer on-car adjustment of the rear camber angles of up to 2 degrees. For a non-adjustable version of this bush please use PFR3-510. |  | 1J0505323N | 1J0505323L |  | 5055676532367 | 2021-08-24
Black | Volkswagen | Jetta Models | Jetta Mk4 (1999-2005) | Jetta Mk4 4Motion (1999-2005) | PFR3-510GBLK | Rear Arm Inner Bush Camber Adjustable | 65.615 | 320.2012 | 4 | 4 | 5 | These bushes offer on-car adjustment of the rear camber angles of up to 2 degrees. For a non-adjustable version of this bush please use PFR3-510. |  | 1J0505323L | 1J0505323N |  | 5055676532374 | 2021-08-24
Road | Volkswagen | Jetta Models | Jetta Mk4 (1999-2005) | Jetta Mk4 4Motion (1999-2005) | PFR3-511-13 | Rear Anti Roll Bar Mounting 13mm | 23.045 | 56.2298 | 2 | 2 | 6 |  | 13mm |  |  |  | 5055676501011 | 2019-04-12
Road | Volkswagen | Jetta Models | Jetta Mk4 (1999-2005) | Jetta Mk4 4Motion (1999-2005) | PFR3-511-14 | Rear Anti Roll Bar Mounting 14mm | 23.045 | 56.2298 | 2 | 2 | 6 |  | 14mm |  |  |  | 5055676501028 | 2019-04-12
Black | Volkswagen | Jetta Models | Jetta Mk4 (1999-2005) | Jetta Mk4 4Motion (1999-2005) | PFR3-511-14BLK | Rear Anti Roll Bar Mounting 14mm | 25.377 | 61.9199 | 2 | 2 | 6 |  | 14mm |  |  |  | 5055676515339 | 2019-04-12
Road | Volkswagen | Jetta Models | Jetta Mk4 (1999-2005) | Jetta Mk4 4Motion (1999-2005) | PFR3-511-15 | Rear Anti Roll Bar Mount 15mm | 23.045 | 56.2298 | 2 | 2 | 6 |  | 15mm | 8D0511327D |  |  | 5055676501035 | 2019-04-12
Black | Volkswagen | Jetta Models | Jetta Mk4 (1999-2005) | Jetta Mk4 4Motion (1999-2005) | PFR3-511-15BLK | Rear Anti Roll Bar Mount 15mm | 25.377 | 61.9199 | 2 | 2 | 6 |  | 15mm | 8D0511327D |  |  | 5055676522870 | 2019-04-12
Road | Volkswagen | Jetta Models | Jetta Mk4 (1999-2005) | Jetta Mk4 4Motion (1999-2005) | PFR3-511-16 | Rear Anti Roll Bar Mount 16mm | 23.045 | 56.2298 | 2 | 2 | 6 |  | 16mm | 1J0511327B | 8A0511327E |  | 5055676501042 | 2019-04-12
Black | Volkswagen | Jetta Models | Jetta Mk4 (1999-2005) | Jetta Mk4 4Motion (1999-2005) | PFR3-511-16BLK | Rear Anti Roll Bar Mount 16mm | 25.377 | 61.9199 | 2 | 2 | 6 |  | 16mm | 1J0511327B | 8A0511327E |  | 5055676522887 | 2019-04-12
Road | Volkswagen | Jetta Models | Jetta Mk4 (1999-2005) | Jetta Mk4 4Motion (1999-2005) | PFR3-511-19 | Rear Anti Roll Bar Mounting 19mm | 23.045 | 56.2298 | 2 | 2 | 6 |  | 19mm |  |  |  | 5055676501059 | 2019-04-12
Black | Volkswagen | Jetta Models | Jetta Mk4 (1999-2005) | Jetta Mk4 4Motion (1999-2005) | PFR3-511-19BLK | Rear Anti Roll Bar Mounting 19mm | 25.377 | 61.9199 | 2 | 2 | 6 |  | 19mm |  |  |  | 5055676522894 | 2019-04-12
Road | Volkswagen | Jetta Models | Jetta Mk4 (1999-2005) | Jetta Mk4 4Motion (1999-2005) | PFR85-425 | Rear Diff Front Mounting Bush | 39.523 | 96.4361 | 2 | 2 | 25 | This part fits into diff mounting bracket OE number 1J0599271D. |  | 1J0599381A | 1J0599271D |  | 5055676531629 | 2022-08-24
Black | Volkswagen | Jetta Models | Jetta Mk4 (1999-2005) | Jetta Mk4 4Motion (1999-2005) | PFR85-425BLK | Rear Diff Front Mounting Bush | 43.483 | 106.0985 | 2 | 2 | 25 | This part fits into diff mounting bracket OE number 1J0599271D. |  | 1J0599381A | 1J0599271D |  | 5055676531636 | 2022-08-24
Road | Volkswagen | Jetta Models | Jetta Mk4 (1999-2005) | Jetta Mk4 4Motion (1999-2005) | PFR85-426 | Rear Diff Rear Mounting Bush | 39.523 | 96.4361 | 2 | 2 | 26 | This part fits into subframe OE number 1J0505235F. |  | 1J0599257B | 1J0505235F |  | 5055676531650 | 2022-09-07
Black | Volkswagen | Jetta Models | Jetta Mk4 (1999-2005) | Jetta Mk4 4Motion (1999-2005) | PFR85-426BLK | Rear Diff Rear Mounting Bush | 43.483 | 106.0985 | 2 | 2 | 26 | This part fits into subframe OE number 1J0505235F. |  | 1J0599257B | 1J0505235F |  | 5055676531667 | 2022-09-07
Road | Volkswagen | Jetta Models | Jetta Mk4 (1999-2005) | Jetta Mk4 4Motion (1999-2005) | PFR85-427 | Rear Subframe Mounting Bush | 46.662 | 227.7106 | 4 | 4 | 27 | This part fits into subframe OE number 1J0505235F. |  | 1J0505145B | 1J0505235F |  | 5055676531674 | 2022-09-06
Black | Volkswagen | Jetta Models | Jetta Mk4 (1999-2005) | Jetta Mk4 4Motion (1999-2005) | PFR85-427BLK | Rear Subframe Mounting Bush | 51.337 | 250.5246 | 4 | 4 | 27 | This part fits into subframe OE number 1J0505235F. |  | 1J0505145B | 1J0505235F |  | 5055676531681 | 2022-09-06
Road | Volkswagen | Jetta Models | Jetta Mk5 1K (2005-2010) |  | PF3-1663 | Jacking Point Insert | 27.192 | 33.1742 | 1 | 1 |  | PFF3-1663 Jacking Point Insert is a 95A durometer polyurethane bung that presses up into the vacant hole in the chassis providing a fit and forget solution for safer lifting - Recommended for lifting across 4 lift points simultaneously to avoid damage. For those that have the OE lifting adaptors, PFF3-1662 Magnetic Jack Pad is a CNC-machined Jack Pad with a built-in magnet to suit OE lifting adaptors, 8N0803855 and 8N0804583, that many owners may already have fitted. Its magnetic head self-locates into the recess of the metal OE adaptor ensuring a safe and solid lift every time, again recommended for use in sets of 4 simultaneously. Fits the following vehicles:Audi A3/S3 Mk1 8L (1996-2003)Audi A3/S3/RS3 Mk2 8P (2003-2012)Audi A3/S3/RS3 Mk3 8V (2013-)Audi TT Mk1 8N (1999-2006) Audi TT/S/RS Mk2 8J (2007-2014) Audi TT Mk3 8S (2014 on) Audi Q2 (2017 on) Audi Q3 (2012 - 2018) Seat Toledo Mk2 1M (1999 - 2004) Seat Toledo Mk3 5P (2004-2009) Seat Alhambra Mk2 (2010 on) Seat Leon Mk1 TYP 1M (1999-2005) Seat Leon Mk2 1P (2005-2012) Seat Leon Mk3 5F (2013 on) Skoda Octavia Mk1 Typ 1U (1996-2004) Skoda Octavia Mk2 1Z (2004-2012) Skoda Octavia 5E (2012-2019) Skoda Yeti 5L (2009-2017) Skoda Superb B6 (2009-2011) Skoda Superb 3V (2015 on) Volkswagen New Beetle & Cabrio (1998-2011) Volkswagen Beetle A5 (2011 on) Volkswagen Bora (1999-2005) Volkswagen Caddy Mk3 Typ 2K (2004 - 06/2010) Volkswagen Caddy Mk3.5 Typ 2K (06/2010 on) Volkswagen Golf Mk4 1J (1997-2004) Volkswagen Golf Mk5 1K (2004-2010) Volkswagen Golf Plus 5M (2004-2010) Volkswagen Golf Mk6 5K (2009-2012) Volkswagen Golf Mk7 5G (2012-2020) Volkswagen Jetta Mk5 1K (2005-2010) Volkswagen Jetta Mk6 A6 (2011 on) Volkswagen Passat B6 & B7 Typ3C (2006-2013) Volkswagen Passat CC 35 (2008-2012) Volkswagen Scirocco Mk3 (2008 - 2017) Volkswagen Sharan Mk2 (2010 on) Volkswagen Tiguan Mk1 (2007 - 2017) Volkswagen Touran (2003-2015) Volkswagen Touran (2017 on) Volkswagen CC (2012 - 2017) Volkswagen Eos (2006-2015) |  | 8N0804583 |  |  | 5055676554178 | 2020-12-08
Road | Volkswagen | Jetta Models | Jetta Mk5 1K (2005-2010) |  | PF3-1663K | Jacking Point Insert Kit of 4 | 83.655 | 102.0591 | 1 | 1 |  | PFF3-1663 Jacking Point Insert is a 95A durometer polyurethane bung that presses up into the vacant hole in the chassis providing a fit and forget solution for safer lifting - Recommended for lifting across 4 lift points simultaneously to avoid damage. For those that have the OE lifting adaptors, PFF3-1662 Magnetic Jack Pad is a CNC-machined Jack Pad with a built-in magnet to suit OE lifting adaptors, 8N0803855 and 8N0804583, that many owners may already have fitted. Its magnetic head self-locates into the recess of the metal OE adaptor ensuring a safe and solid lift every time, again recommended for use in sets of 4 simultaneously. Fits the following vehicles:Audi A3/S3 Mk1 8L (1996-2003)Audi A3/S3/RS3 Mk2 8P (2003-2012)Audi A3/S3/RS3 Mk3 8V (2013-)Audi TT Mk1 8N (1999-2006) Audi TT/S/RS Mk2 8J (2007-2014) Audi TT Mk3 8S (2014 on) Audi Q2 (2017 on) Audi Q3 (2012 - 2018) Seat Toledo Mk2 1M (1999 - 2004) Seat Toledo Mk3 5P (2004-2009) Seat Alhambra Mk2 (2010 on) Seat Leon Mk1 TYP 1M (1999-2005) Seat Leon Mk2 1P (2005-2012) Seat Leon Mk3 5F (2013 on) Skoda Octavia Mk1 Typ 1U (1996-2004) Skoda Octavia Mk2 1Z (2004-2012) Skoda Octavia 5E (2012-2019) Skoda Yeti 5L (2009-2017) Skoda Superb B6 (2009-2015) Skoda Superb 3V (2015 on) Volkswagen New Beetle & Cabrio (1998-2011) Volkswagen Beetle A5 (2011 on) Volkswagen Bora (1999-2005) Volkswagen Caddy Mk3 Typ 2K (2004 - 06/2010) Volkswagen Caddy Mk3.5 Typ 2K (06/2010 on) Volkswagen Golf Mk4 1J (1997-2004) Volkswagen Golf Mk5 1K (2004-2010) Volkswagen Golf Plus 5M (2004-2010) Volkswagen Golf Mk6 5K (2009-2012) Volkswagen Golf Mk7 5G (2012-2020) Volkswagen Jetta Mk5 1K (2005-2010) Volkswagen Jetta Mk6 A6 (2011 on) Volkswagen Passat B6 & B7 Typ3C (2006-2013) Volkswagen Passat CC 35 (2008-2012) Volkswagen Scirocco Mk3 (2008 - 2017) Volkswagen Sharan Mk2 (2010 on) Volkswagen Tiguan Mk1 (2007 - 2017) Volkswagen Touran (2003-2015) Volkswagen Touran (2017 on) Volkswagen CC (2012 - 2017) Volkswagen Eos (2006-2015) |  | 8N0804583 |  |  | 5055676554185 | 2020-12-08
Road | Volkswagen | Jetta Models | Jetta Mk5 1K (2005-2010) |  | PFF85-501 | Front Wishbone Front Bush | 37.576 | 91.6854 | 2 | 2 | 1 | For a camber adjustable bush use PFF85-501G. |  | 1K0407182 | 1K0407152BG | 5Q0 407 182 | 5055676510839 | 2022-09-08
Black | Volkswagen | Jetta Models | Jetta Mk5 1K (2005-2010) |  | PFF85-501BLK | Front Wishbone Front Bush | 37.576 | 91.6854 | 2 | 2 | 1 |  |  | 1K0407182 | 1K0407152BG | 5Q0 407 182 | 5055676514240 | 2022-09-08
Road | Volkswagen | Jetta Models | Jetta Mk5 1K (2005-2010) |  | PFF85-501G | Front Wishbone Front Bush Camber Adjustable | 69.377 | 169.2799 | 2 | 2 | 1 | This bush features a CNC machined Stainless Steel sleeve with an offset bore that can be rotated using our bespoke tooling (supplied), giving +/- 0.5 degrees of on-car camber adjustment. |  | 1K0407182 | 1K0407152BG | 5Q0 407 182 | 5055676529930 | 2022-09-08
Black | Volkswagen | Jetta Models | Jetta Mk5 1K (2005-2010) |  | PFF85-501GBLK | Front Wishbone Front Bush Camber Adjustable | 69.377 | 169.2799 | 2 | 2 | 1 | This bush features a CNC machined Stainless Steel sleeve with an offset bore that can be rotated using our bespoke tooling (supplied), giving +/- 0.5 degrees of on-car camber adjustment. |  | 1K0407182 | 1K0407152BG | 5Q0 407 182 | 5055676529947 | 2022-09-08
Road | Volkswagen | Jetta Models | Jetta Mk5 1K (2005-2010) |  | PFF85-502 | Front Wishbone Rear Bush | 43.417 | 105.9375 | 2 | 2 | 2 |  |  | 3C0199231 / 3C0199231E / 3C0199231F | 1K0199231 |  | 5055676510846 | 2022-03-30
Black | Volkswagen | Jetta Models | Jetta Mk5 1K (2005-2010) |  | PFF85-502BLK | Front Wishbone Rear Bush | 47.762 | 116.5393 | 2 | 2 | 2 |  |  | 3C0 199 231 / 3C0199231E / 3C0199231F | 1K0199 231 |  | 5055676514257 | 2022-04-01
Road | Volkswagen | Jetta Models | Jetta Mk5 1K (2005-2010) |  | PFF85-502G | Front Wishbone Rear Bush Anti-Lift & Caster Offset | 142.065 | 346.6386 | 2 | 2 | 2 | A polyurethane bush and CNC machined bracket combination providing anti-lift and 1 of caster offset. It is designed to complement PFF85-501G Front Wishbone Front Bush to provide +/- 0.5 degrees of camber adjustment. |  | 1K0199231J / 1K0199232J | 1K0199231K / 1K0199232K |  | 5055676529954 | 2022-07-06
Black | Volkswagen | Jetta Models | Jetta Mk5 1K (2005-2010) |  | PFF85-502GBLK | Front Wishbone Rear Bush Anti-Lift & Caster Offset | 156.277 | 381.3159 | 2 | 2 | 2 | A polyurethane bush and CNC machined bracket combination providing anti-lift and 1 of caster offset. It is designed to complement PFF85-501G Front Wishbone Front Bush to provide +/- 0.5 degrees of camber adjustment. |  | 1K0199231J / 1K0199232J | 1K0199231K / 1K0199232K |  | 5055676529961 | 2022-07-06
Road | Volkswagen | Jetta Models | Jetta Mk5 1K (2005-2010) |  | PFF85-503-19.6 | Front Anti Roll Bar Bush 19.6mm | 24.596 | 60.0142 | 2 | 2 | 3 | Please check anti roll bar diameter before ordering | 19.6mm | 1K0411303 |  |  | 5055676510853 | 2020-11-26
Road | Volkswagen | Jetta Models | Jetta Mk5 1K (2005-2010) |  | PFF85-503-20 | Front Anti Roll Bar Bush 20mm | 23.947 | 58.4307 | 2 | 2 | 3 | Please check anti roll bar diameter before ordering | 20mm | 1K0411303 |  |  | 5055676510860 | 2020-11-26
Road | Volkswagen | Jetta Models | Jetta Mk5 1K (2005-2010) |  | PFF85-503-20.7 | Front Anti Roll Bar Bush 20.7mm | 24.596 | 60.0142 | 2 | 2 | 3 | Please check anti roll bar diameter before ordering | 20.7mm | 1K0411303 |  |  | 5055676510877 | 2020-11-26
Road | Volkswagen | Jetta Models | Jetta Mk5 1K (2005-2010) |  | PFF85-503-21.7 | Front Anti Roll Bar Bush 21.7mm | 24.596 | 60.0142 | 2 | 2 | 3 | Please check anti roll bar diameter before ordering | 21.7mm | 1K0411303 |  |  | 5055676510884 | 2018-03-27
Road | Volkswagen | Jetta Models | Jetta Mk5 1K (2005-2010) |  | PFF85-503-22.5 | Front Anti Roll Bar Bush 22.5mm | 23.947 | 58.4307 | 2 | 2 | 3 | Please check anti roll bar diameter before ordering | 22.5mm | 1K0411303 |  |  | 5055676510907 | 2020-11-26
Black | Volkswagen | Jetta Models | Jetta Mk5 1K (2005-2010) |  | PFF85-503-22.5BLK | Front Anti Roll Bar Bush 22.5mm | 26.345 | 64.2818 | 2 | 2 | 3 | Please check anti roll bar diameter before ordering | 22.5mm | 1K0411303 |  |  | 5055676522481 | 2018-03-27
Road | Volkswagen | Jetta Models | Jetta Mk5 1K (2005-2010) |  | PFF85-503-23 | Front Anti Roll Bar Bush 23mm | 23.947 | 58.4307 | 2 | 2 | 3 | Please check anti roll bar diameter before ordering | 23mm | 1K0411303 | 1K0411303AM |  | 5055676510914 | 2020-11-26
Road | Volkswagen | Jetta Models | Jetta Mk5 1K (2005-2010) |  | PFF85-503-23.6 | Front Anti Roll Bar Bush 23.6mm | 23.947 | 58.4307 | 2 | 2 | 3 | Please check anti roll bar diameter before ordering | 23.6mm | 1K0411303 / 1K0 411 303 | 1K0411303BK / 1K0 411 303 BK |  | 5055676510921 | 2022-02-09
Black | Volkswagen | Jetta Models | Jetta Mk5 1K (2005-2010) |  | PFF85-503-23.6BLK | Front Anti Roll Bar Bush 23.6mm | 26.345 | 64.2818 | 2 | 2 | 3 | Please check anti roll bar diameter before ordering | 23.6mm | 1K0411303 / 1K0 411 303 | 1K0411303BK / 1K0 411 303 BK |  | 5055676522504 | 2022-02-09
Black | Volkswagen | Jetta Models | Jetta Mk5 1K (2005-2010) |  | PFF85-503-23BLK | Front Anti Roll Bar Bush 23mm | 26.345 | 64.2818 | 2 | 2 | 3 | Please check anti roll bar diameter before ordering | 23mm | 1K0411303 |  |  | 5055676522498 | 2018-03-27
Road | Volkswagen | Jetta Models | Jetta Mk5 1K (2005-2010) |  | PFF85-503-24 | Front Anti Roll Bar Bush 24mm | 23.947 | 58.4307 | 2 | 2 | 3 | Please check anti roll bar diameter before ordering | 24mm | 1K0411303 |  |  | 5055676510938 | 2020-11-26
Black | Volkswagen | Jetta Models | Jetta Mk5 1K (2005-2010) |  | PFF85-503-24BLK | Front Anti Roll Bar Bush 24mm | 26.345 | 64.2818 | 2 | 2 | 3 | Please check anti roll bar diameter before ordering | 24mm | 1K0411303 |  |  | 5055676518828 | 2018-03-27
Road | Volkswagen | Jetta Models | Jetta Mk5 1K (2005-2010) |  | PFF85-504 | Lower Engine Mount Insert (Large) Petrol/Tuned Diesel | 33.033 | 40.3003 | 1 | 1 | 4 | Made using our Yellow 70A material, PFF85-504 fits standard/mildly tuned petrol vehicles and tuned diesel vehicles up to mid-2008. For vehicles from mid-2008 on use PFF85-704. |  | 1K0199867 | 1K0199868 | 3C0199867E | 5055676510945 | 2022-01-12
Black | Volkswagen | Jetta Models | Jetta Mk5 1K (2005-2010) |  | PFF85-504BLK | Lower Engine Mount Insert (Large) Motorsport | 36.344 | 44.3397 | 1 | 1 | 4 | Made using our hardest Black 95A material, PFF85-504BLK fits vehicles up to mid-2008 and is recommended for Competition use. For vehicles from mid-2008 on use PFF85-704BLK. Being a stiffer material additional NVH may be experienced when fitting this part. |  | 1K0199867 | 1K0199868 | 3C0199867E | 5055676510952 | 2020-11-20
Road | Volkswagen | Jetta Models | Jetta Mk5 1K (2005-2010) |  | PFF85-504P | Lower Engine Mount Insert (Large) Track | 33.033 | 40.3003 | 1 | 1 | 4 | Made from our Purple 80A material, PFF85-504P fits vehicles up to mid-2008 and is recommended for track use or heavily modified vehicles. For vehicles from mid-2008 on use PFF85-704P. Being a stiffer material additional NVH may be experienced when fitting this part. |  | 1K0199867 | 1K0199868 | 3C0199867E | 5055676514363 | 2020-11-20
Road | Volkswagen | Jetta Models | Jetta Mk5 1K (2005-2010) |  | PFF85-504R | Lower Engine Mount Insert (Large) Std Diesel | 33.033 | 40.3003 | 1 | 1 | 4 | Made from our softest Red 65A material for less NVH, PFF85-504R fits standard diesel vehicles up to mid-2008. For vehicles from mid-2008 on use PFF85-704R. |  | 1K0199867 | 1K0199868 | 3C0199867E | 5055676512543 | 2020-11-20
Road | Volkswagen | Jetta Models | Jetta Mk5 1K (2005-2010) |  | PFF85-505 | Lower Engine Mount Small Bush | 36.278 | 44.2592 | 1 | 1 | 5 |  |  | 1J0199851 | 1K0199855 |  | 5055676510969 | 2021-07-23
Black | Volkswagen | Jetta Models | Jetta Mk5 1K (2005-2010) |  | PFF85-505BLK | Lower Engine Mount Small Bush | 39.919 | 48.7012 | 1 | 1 | 5 |  |  | 1J0199851 | 1K0199855 |  | 5055676514264 | 2021-07-23
Road | Volkswagen | Jetta Models | Jetta Mk5 1K (2005-2010) |  | PFF85-530 | Transmission Mount Insert | 49.907 | 60.8865 | 1 | 1 | 30 | Designed to fill the voiding in the OE rubber mount, it smooths out gear changes by stiffening and supporting the often perished rubber bush, which is common for failure on tuned vehicles. This will provide a more precise and settled transmission response during acceleration and deceleration. A small increase in NVH, usually at idle, should be expected when stiffening the connecting mount between the engine/transmission and chassis. The harder the material used, the greater the NVH transmitted especially on diesel vehicles. The stock transmission and upper engine mounts have always been a problem on these vehicles. The rubber perishes and splits, allowing for excessive engine movement. The answer until now has been to replace with new standard rubber mounts or fit expensive aftermarket mounts that are generally prone to excessive levels of NVH transmission. PFF85-530 is an intermediate solution from Powerflex. |  | 1K0199555Q / 1K0199555R / 1K0199555L | 1K0199555M / 1K0199555N / 1K0199555AB | 1K0199555BE / 8P0199555 / 8P0199555A | 5055676542823 | 2022-02-24
Black | Volkswagen | Jetta Models | Jetta Mk5 1K (2005-2010) |  | PFF85-530BLK | Transmission Mount Insert | 54.901 | 66.9792 | 1 | 1 | 30 | Designed to fill the voiding in the OE rubber mount, it smooths out gear changes by stiffening and supporting the often perished rubber bush, which is common for failure on tuned vehicles. This will provide a more precise and settled transmission response during acceleration and deceleration. A small increase in NVH, usually at idle, should be expected when stiffening the connecting mount between the engine/transmission and chassis. The harder the material used, the greater the NVH transmitted especially on diesel vehicles. The stock transmission and upper engine mounts have always been a problem on these vehicles. The rubber perishes and splits, allowing for excessive engine movement.The answer until now has been to replace with new standard rubber mounts or fit expensive aftermarket mounts that are generally prone to excessive levels of NVH transmission.PFF85-530 is an intermediate solution from Powerflex. |  | 1K0199555Q / 1K0199555R / 1K0199555L | 1K0199555M / 1K0199555N / 1K0199555AB | 1K0199555BE / 8P0199555 / 8P0199555A | 5055676542847 | 2022-02-24
Road | Volkswagen | Jetta Models | Jetta Mk5 1K (2005-2010) |  | PFF85-531 | Upper Engine Mount Insert | 42.119 | 51.3852 | 1 | 1 | 31 | PFF85-531 is an insert designed to fill the voids of the original bush. Please check voids of your original mount are the same as the image shown for correct fitment. Does not fit Audi TTRS or RS3 models. |  | 1K0199262AM / 1K0199262P | 1K0199262AR | 8J0199262 | 5055676542830 | 2021-02-19
Black | Volkswagen | Jetta Models | Jetta Mk5 1K (2005-2010) |  | PFF85-531BLK | Upper Engine Mount Insert | 46.343 | 56.5385 | 1 | 1 | 31 | PFF85-531BLK is an insert designed to fill the voids of the original bush. Please check voids of your original mount are the same as the image shown for correct fitment. Does not fit Audi TTRS or RS3 models. |  | 1K0199262AM / 1K0199262P | 1K0199262AR | 8J0199262 | 5055676542854 | 2021-02-19
Road | Volkswagen | Jetta Models | Jetta Mk5 1K (2005-2010) |  | PFF85-532 | Upper Engine Mount Insert | 42.119 | 51.3852 | 1 | 1 | 31 | Designed to fill the voiding in the OE rubber mount, it smooths out gear changes by stiffening and supporting the often perished rubber bush, which is common for failure on tuned vehicles. This will provide a more precise and settled transmission response during acceleration and deceleration. A small increase in NVH, usually at idle, should be expected when stiffening the connecting mount between the engine/transmission and chassis. The harder the material used, the greater the NVH transmitted especially on diesel vehicles. Does not fit Audi TTRS or RS3 models. |  | 1K0199262M / 1K0 199 262 M |  |  | 5055676543059 | 2022-03-08
Black | Volkswagen | Jetta Models | Jetta Mk5 1K (2005-2010) |  | PFF85-532BLK | Upper Engine Mount Insert | 46.343 | 56.5385 | 1 | 1 | 31 | Designed to fill the voiding in the OE rubber mount, it smooths out gear changes by stiffening and supporting the often perished rubber bush, which is common for failure on tuned vehicles. This will provide a more precise and settled transmission response during acceleration and deceleration. A small increase in NVH, usually at idle, should be expected when stiffening the connecting mount between the engine/transmission and chassis. The harder the material used, the greater the NVH transmitted especially on diesel vehicles. Does not fit Audi TTRS or RS3 models. |  | 1K0199262M / 1K0 199 262 M |  |  | 5055676543141 | 2022-03-08
Road | Volkswagen | Jetta Models | Jetta Mk5 1K (2005-2010) |  | PFF85-533 | Steering Rack Mounting Bush | 27.841 | 33.966 | 1 | 1 | 33 |  |  | 1K0498884 |  |  | 5055676553393 | 2020-07-27
Black | Volkswagen | Jetta Models | Jetta Mk5 1K (2005-2010) |  | PFF85-533BLK | Steering Rack Mounting Bush | 30.437 | 37.1331 | 1 | 1 | 33 |  |  | 1K0498884 |  |  | 5055676553409 | 2020-07-23
Road | Volkswagen | Jetta Models | Jetta Mk5 1K (2005-2010) |  | PFF85-704 | Lower Engine Mount Insert (Large) Petrol/Tuned Diesel | 34.331 | 41.8838 | 1 | 1 | 4 | Made using our Yellow 70A material, PFF85-704 is recommended for standard/mildly tuned petrol vehicles and tuned diesel vehicles from mid-2008 on. For vehicles up to mid-2008 use PFF85-504. |  | 1K0199867 | 1K0199868 | 1K0199867Q | 5055676511843 | 2019-07-19
Black | Volkswagen | Jetta Models | Jetta Mk5 1K (2005-2010) |  | PFF85-704BLK | Lower Engine Mount Insert (Large) Motorsport | 37.774 | 46.0843 | 1 | 1 | 4 | Made using our hardest Black 95A material, PFF85-704BLK fits vehicles from mid-2008 and is recommended for Competition use. For vehicles up to mid-2008 use PFF85-504BLK. Being a stiffer material additional NVH may be experienced when fitting this part. |  | 1K0199867 | 1K0199868 |  | 5055676522542 | 2019-07-19
Road | Volkswagen | Jetta Models | Jetta Mk5 1K (2005-2010) |  | PFF85-704P | Lower Engine Mount Insert (Large) Track | 34.331 | 41.8838 | 1 | 1 | 4 | Made using our Purple 80A material, PFF85-704P is recommended for track driven and higher-tuned vehicles from mid-2008 on. For vehicles up to mid-2008 use PFF85-504.Being a stiffer material additional NVH may be experienced when fitting this part. |  | 1K0199867 | 1K0199868 | 1K0199867Q | 5055676514370 | 2019-07-19
Road | Volkswagen | Jetta Models | Jetta Mk5 1K (2005-2010) |  | PFF85-704R | Lower Engine Mount Insert (Large) Std Diesel | 34.331 | 41.8838 | 1 | 1 | 4 | Made from our softer Red 65A material for less NVH, PFF85-704R fits standard diesel vehicles from mid-2008 on. For vehicles up to mid-2008 on use PFF85-504R. |  | 1K0199867 | 1K0199868 | 1K0199867Q | 5055676511836 | 2019-07-08
Road | Volkswagen | Jetta Models | Jetta Mk5 1K (2005-2010) |  | PFR85-508 | Rear Tie Bar to Chassis Front Bush | 44.715 | 109.1046 | 2 | 2 | 8 |  |  | 1K0505541D |  |  | 5055676510976 | 2020-11-26
Black | Volkswagen | Jetta Models | Jetta Mk5 1K (2005-2010) |  | PFR85-508BLK | Rear Tie Bar to Chassis Front Bush | 49.192 | 120.0285 | 2 | 2 | 8 |  |  | 1K0505541D |  |  | 5055676514271 | 2020-11-26
Road | Volkswagen | Jetta Models | Jetta Mk5 1K (2005-2010) |  | PFR85-509 | Rear Lower Spring Mount Outer | 34.98 | 85.3512 | 2 | 2 | 9 | This bush is suitable for Road and Black Series applications. It is the same part as the Black Series but with Road Series packaging. Fits into 1K0505311AB wishbone. |  | 1K050555 | 1K0505311 |  | 5055676510983 | 2019-07-18
Black | Volkswagen | Jetta Models | Jetta Mk5 1K (2005-2010) |  | PFR85-509BLK | Rear Lower Spring Mount Outer * | 34.98 | 85.3512 | 2 | 2 | 9 |  |  | 1K050555 / 1K0505311 | 1K0505311AB |  | 5055676520883 | 2022-04-01
Road | Volkswagen | Jetta Models | Jetta Mk5 1K (2005-2010) |  | PFR85-510 | Rear Lower Spring Mount Inner | 34.331 | 83.7676 | 2 | 2 | 10 | This bush is suitable for Road and Black Series applications. It is the same part as the Black Series but with Road Series packaging. |  | Fits OE wishbone Nr 1K0505311AB |  |  | 5055676510990 | 2020-11-26
Black | Volkswagen | Jetta Models | Jetta Mk5 1K (2005-2010) |  | PFR85-510BLK | Rear Lower Spring Mount Inner | 34.331 | 83.7676 | 2 | 2 | 10 | This bush is suitable for Road and Black Series applications. It is the same part as the Road Series but with Black Series packaging. |  | Fits OE wishbone Nr 1K0505311AB |  |  | 5055676520890 | 2018-02-28
Road | Volkswagen | Jetta Models | Jetta Mk5 1K (2005-2010) |  | PFR85-511 | Rear Lower Link Outer Bush | 48.609 | 118.606 | 2 | 2 | 11 |  |  | 1K0501529F | 1K0501529J |  | 5055676511003 | 2020-11-26
Black | Volkswagen | Jetta Models | Jetta Mk5 1K (2005-2010) |  | PFR85-511BLK | Rear Lower Link Outer Bush | 48.609 | 118.606 | 2 | 2 | 11 |  |  | 1K0501529F | 1K0501529J |  | 5055676524492 | 2020-11-26
Road | Volkswagen | Jetta Models | Jetta Mk5 1K (2005-2010) |  | PFR85-512 | Rear Lower Link Inner Bush | 47.311 | 115.4388 | 2 | 2 | 12 |  |  | 1K0501529 |  |  | 5055676511010 | 2020-11-26
Black | Volkswagen | Jetta Models | Jetta Mk5 1K (2005-2010) |  | PFR85-512BLK | Rear Lower Link Inner Bush | 47.311 | 115.4388 | 2 | 2 | 12 |  |  | 1K0501529 |  |  | 5055676520906 | 2017-03-28
Road | Volkswagen | Jetta Models | Jetta Mk5 1K (2005-2010) |  | PFR85-513 | Rear Upper Link Outer Bush | 40.172 | 98.0197 | 2 | 2 | 13 |  |  | 5Q0505323D | 1K0505323N |  | 5055676511027 | 2022-09-08
Black | Volkswagen | Jetta Models | Jetta Mk5 1K (2005-2010) |  | PFR85-513BLK | Rear Upper Link Outer Bush | 40.172 | 98.0197 | 2 | 2 | 13 |  |  | 5Q0505323D | 1K0505323N |  | 5055676520913 | 2022-09-08
Road | Volkswagen | Jetta Models | Jetta Mk5 1K (2005-2010) |  | PFR85-514 | Rear Upper Link Inner Bush | 34.98 | 85.3512 | 2 | 2 | 14 |  |  | 5Q0505323D | 1K0501529 |  | 5055676511034 | 2022-09-09
Black | Volkswagen | Jetta Models | Jetta Mk5 1K (2005-2010) |  | PFR85-514BLK | Rear Upper Link Inner Bush | 34.98 | 85.3512 | 2 | 2 | 14 |  |  | 1K0501529 |  |  | 5055676520920 | 2017-03-28
Road | Volkswagen | Jetta Models | Jetta Mk5 1K (2005-2010) |  | PFR85-515-18 | Rear Anti Roll Bar Bush 18mm | 25.377 | 61.9199 | 2 | 2 | 15 | Please check anti roll bar diameter before ordering | 18mm |  |  |  | 5055676511065 | 2021-07-09
Road | Volkswagen | Jetta Models | Jetta Mk5 1K (2005-2010) |  | PFR85-515-18.5 | Rear Anti Roll Bar Bush 18.5mm | 25.377 | 61.9199 | 2 | 2 | 15 | Please check anti roll bar diameter before ordering. | 18.5mm | 1K0511327AP |  |  | 5055676511072 | 2022-03-24
Black | Volkswagen | Jetta Models | Jetta Mk5 1K (2005-2010) |  | PFR85-515-18.5BLK | Rear Anti Roll Bar Bush 18.5mm | 27.709 | 67.61 | 2 | 2 | 15 | Please check anti roll bar diameter before ordering. | 18.5mm | 1K0511327AP |  |  | 5055676546890 | 2022-03-24
Road | Volkswagen | Jetta Models | Jetta Mk5 1K (2005-2010) |  | PFR85-515-19 | Rear Anti Roll Bar Bush 19mm | 25.377 | 61.9199 | 2 | 2 | 15 | Please check anti roll bar diameter before ordering | 19mm |  |  |  | 5055676511089 | 2021-07-09
Road | Volkswagen | Jetta Models | Jetta Mk5 1K (2005-2010) |  | PFR85-515-19.6 | Rear Anti Roll Bar Bush 19.6mm | 25.377 | 61.9199 | 2 | 2 | 15 | Please check anti roll bar diameter before ordering | 19.6mm | 1K0511327AQ |  |  | 5055676511096 | 2022-03-24
Black | Volkswagen | Jetta Models | Jetta Mk5 1K (2005-2010) |  | PFR85-515-19.6BLK | Rear Anti Roll Bar Bush 19.6mm | 27.709 | 67.61 | 2 | 2 | 15 | Please check anti roll bar diameter before ordering | 19.6mm | 1K0511327AQ |  |  | 5055676546906 | 2022-09-26
Road | Volkswagen | Jetta Models | Jetta Mk5 1K (2005-2010) |  | PFR85-515-20 | Rear Anti Roll Bar Bush 20mm | 25.377 | 61.9199 | 2 | 2 | 15 | Please check anti roll bar diameter before ordering | 20mm | 1K0511327AR |  |  | 5055676511102 | 2021-07-09
Road | Volkswagen | Jetta Models | Jetta Mk5 1K (2005-2010) |  | PFR85-515-20.5 | Rear Anti Roll Bar Bush 20.5mm | 25.377 | 61.9199 | 2 | 2 | 15 | Please check anti roll bar diameter before ordering | 20.5mm |  |  |  | 5055676511119 | 2021-07-09
Black | Volkswagen | Jetta Models | Jetta Mk5 1K (2005-2010) |  | PFR85-515-20.5BLK | Rear Anti Roll Bar Bush 20.5mm | 27.709 | 67.61 | 2 | 2 | 15 | Please check anti roll bar diameter before ordering | 20.5mm |  |  |  | 5055676523334 | 2021-07-09
Road | Volkswagen | Jetta Models | Jetta Mk5 1K (2005-2010) |  | PFR85-515-20.7 | Rear Anti Roll Bar Bush 20.7mm | 25.377 | 61.9199 | 2 | 2 | 15 | Please check anti roll bar diameter before ordering. | 20.7mm | 1K0511327AR |  |  | 5055676511126 | 2021-07-09
Road | Volkswagen | Jetta Models | Jetta MK6 A6 (2011 - ON) | Jetta MK6 A6 Multi-Link (2011 - ON) | PF3-1663 | Jacking Point Insert | 27.192 | 33.1742 | 1 | 1 |  | PFF3-1663 Jacking Point Insert is a 95A durometer polyurethane bung that presses up into the vacant hole in the chassis providing a fit and forget solution for safer lifting - Recommended for lifting across 4 lift points simultaneously to avoid damage. For those that have the OE lifting adaptors, PFF3-1662 Magnetic Jack Pad is a CNC-machined Jack Pad with a built-in magnet to suit OE lifting adaptors, 8N0803855 and 8N0804583, that many owners may already have fitted. Its magnetic head self-locates into the recess of the metal OE adaptor ensuring a safe and solid lift every time, again recommended for use in sets of 4 simultaneously. Fits the following vehicles:Audi A3/S3 Mk1 8L (1996-2003)Audi A3/S3/RS3 Mk2 8P (2003-2012)Audi A3/S3/RS3 Mk3 8V (2013-)Audi TT Mk1 8N (1999-2006) Audi TT/S/RS Mk2 8J (2007-2014) Audi TT Mk3 8S (2014 on) Audi Q2 (2017 on) Audi Q3 (2012 - 2018) Seat Toledo Mk2 1M (1999 - 2004) Seat Toledo Mk3 5P (2004-2009) Seat Alhambra Mk2 (2010 on) Seat Leon Mk1 TYP 1M (1999-2005) Seat Leon Mk2 1P (2005-2012) Seat Leon Mk3 5F (2013 on) Skoda Octavia Mk1 Typ 1U (1996-2004) Skoda Octavia Mk2 1Z (2004-2012) Skoda Octavia 5E (2012-2019) Skoda Yeti 5L (2009-2017) Skoda Superb B6 (2009-2011) Skoda Superb 3V (2015 on) Volkswagen New Beetle & Cabrio (1998-2011) Volkswagen Beetle A5 (2011 on) Volkswagen Bora (1999-2005) Volkswagen Caddy Mk3 Typ 2K (2004 - 06/2010) Volkswagen Caddy Mk3.5 Typ 2K (06/2010 on) Volkswagen Golf Mk4 1J (1997-2004) Volkswagen Golf Mk5 1K (2004-2010) Volkswagen Golf Plus 5M (2004-2010) Volkswagen Golf Mk6 5K (2009-2012) Volkswagen Golf Mk7 5G (2012-2020) Volkswagen Jetta Mk5 1K (2005-2010) Volkswagen Jetta Mk6 A6 (2011 on) Volkswagen Passat B6 & B7 Typ3C (2006-2013) Volkswagen Passat CC 35 (2008-2012) Volkswagen Scirocco Mk3 (2008 - 2017) Volkswagen Sharan Mk2 (2010 on) Volkswagen Tiguan Mk1 (2007 - 2017) Volkswagen Touran (2003-2015) Volkswagen Touran (2017 on) Volkswagen CC (2012 - 2017) Volkswagen Eos (2006-2015) |  | 8N0804583 |  |  | 5055676554178 | 2020-12-08
Road | Volkswagen | Jetta Models | Jetta MK6 A6 (2011 - ON) | Jetta MK6 A6 Multi-Link (2011 - ON) | PF3-1663K | Jacking Point Insert Kit of 4 | 83.655 | 102.0591 | 1 | 1 |  | PFF3-1663 Jacking Point Insert is a 95A durometer polyurethane bung that presses up into the vacant hole in the chassis providing a fit and forget solution for safer lifting - Recommended for lifting across 4 lift points simultaneously to avoid damage. For those that have the OE lifting adaptors, PFF3-1662 Magnetic Jack Pad is a CNC-machined Jack Pad with a built-in magnet to suit OE lifting adaptors, 8N0803855 and 8N0804583, that many owners may already have fitted. Its magnetic head self-locates into the recess of the metal OE adaptor ensuring a safe and solid lift every time, again recommended for use in sets of 4 simultaneously. Fits the following vehicles:Audi A3/S3 Mk1 8L (1996-2003)Audi A3/S3/RS3 Mk2 8P (2003-2012)Audi A3/S3/RS3 Mk3 8V (2013-)Audi TT Mk1 8N (1999-2006) Audi TT/S/RS Mk2 8J (2007-2014) Audi TT Mk3 8S (2014 on) Audi Q2 (2017 on) Audi Q3 (2012 - 2018) Seat Toledo Mk2 1M (1999 - 2004) Seat Toledo Mk3 5P (2004-2009) Seat Alhambra Mk2 (2010 on) Seat Leon Mk1 TYP 1M (1999-2005) Seat Leon Mk2 1P (2005-2012) Seat Leon Mk3 5F (2013 on) Skoda Octavia Mk1 Typ 1U (1996-2004) Skoda Octavia Mk2 1Z (2004-2012) Skoda Octavia 5E (2012-2019) Skoda Yeti 5L (2009-2017) Skoda Superb B6 (2009-2015) Skoda Superb 3V (2015 on) Volkswagen New Beetle & Cabrio (1998-2011) Volkswagen Beetle A5 (2011 on) Volkswagen Bora (1999-2005) Volkswagen Caddy Mk3 Typ 2K (2004 - 06/2010) Volkswagen Caddy Mk3.5 Typ 2K (06/2010 on) Volkswagen Golf Mk4 1J (1997-2004) Volkswagen Golf Mk5 1K (2004-2010) Volkswagen Golf Plus 5M (2004-2010) Volkswagen Golf Mk6 5K (2009-2012) Volkswagen Golf Mk7 5G (2012-2020) Volkswagen Jetta Mk5 1K (2005-2010) Volkswagen Jetta Mk6 A6 (2011 on) Volkswagen Passat B6 & B7 Typ3C (2006-2013) Volkswagen Passat CC 35 (2008-2012) Volkswagen Scirocco Mk3 (2008 - 2017) Volkswagen Sharan Mk2 (2010 on) Volkswagen Tiguan Mk1 (2007 - 2017) Volkswagen Touran (2003-2015) Volkswagen Touran (2017 on) Volkswagen CC (2012 - 2017) Volkswagen Eos (2006-2015) |  | 8N0804583 |  |  | 5055676554185 | 2020-12-08
Road | Volkswagen | Jetta Models | Jetta MK6 A6 (2011 - ON) | Jetta MK6 A6 Multi-Link (2011 - ON) | PFF85-501 | Front Wishbone Front Bush | 37.576 | 91.6854 | 2 | 2 | 1 | For a camber adjustable bush use PFF85-501G. |  | 1K0407182 | 1K0407152BG | 5Q0 407 182 | 5055676510839 | 2022-09-08
Black | Volkswagen | Jetta Models | Jetta MK6 A6 (2011 - ON) | Jetta MK6 A6 Multi-Link (2011 - ON) | PFF85-501BLK | Front Wishbone Front Bush | 37.576 | 91.6854 | 2 | 2 | 1 |  |  | 1K0407182 | 1K0407152BG | 5Q0 407 182 | 5055676514240 | 2022-09-08
Road | Volkswagen | Jetta Models | Jetta MK6 A6 (2011 - ON) | Jetta MK6 A6 Multi-Link (2011 - ON) | PFF85-501G | Front Wishbone Front Bush Camber Adjustable | 69.377 | 169.2799 | 2 | 2 | 1 | This bush features a CNC machined Stainless Steel sleeve with an offset bore that can be rotated using our bespoke tooling (supplied), giving +/- 0.5 degrees of on-car camber adjustment. |  | 1K0407182 | 1K0407152BG | 5Q0 407 182 | 5055676529930 | 2022-09-08
Black | Volkswagen | Jetta Models | Jetta MK6 A6 (2011 - ON) | Jetta MK6 A6 Multi-Link (2011 - ON) | PFF85-501GBLK | Front Wishbone Front Bush Camber Adjustable | 69.377 | 169.2799 | 2 | 2 | 1 | This bush features a CNC machined Stainless Steel sleeve with an offset bore that can be rotated using our bespoke tooling (supplied), giving +/- 0.5 degrees of on-car camber adjustment. |  | 1K0407182 | 1K0407152BG | 5Q0 407 182 | 5055676529947 | 2022-09-08
Road | Volkswagen | Jetta Models | Jetta MK6 A6 (2011 - ON) | Jetta MK6 A6 Multi-Link (2011 - ON) | PFF85-503-19.6 | Front Anti Roll Bar Bush 19.6mm | 24.596 | 60.0142 | 2 | 2 | 3 | Please check anti roll bar diameter before ordering | 19.6mm | 1K0411303 |  |  | 5055676510853 | 2020-11-26
Road | Volkswagen | Jetta Models | Jetta MK6 A6 (2011 - ON) | Jetta MK6 A6 Multi-Link (2011 - ON) | PFF85-503-20.7 | Front Anti Roll Bar Bush 20.7mm | 24.596 | 60.0142 | 2 | 2 | 3 | Please check anti roll bar diameter before ordering | 20.7mm | 1K0411303 |  |  | 5055676510877 | 2020-11-26
Road | Volkswagen | Jetta Models | Jetta MK6 A6 (2011 - ON) | Jetta MK6 A6 Multi-Link (2011 - ON) | PFF85-503-21.7 | Front Anti Roll Bar Bush 21.7mm | 24.596 | 60.0142 | 2 | 2 | 3 | Please check anti roll bar diameter before ordering | 21.7mm | 1K0411303 |  |  | 5055676510884 | 2018-03-27
Road | Volkswagen | Jetta Models | Jetta MK6 A6 (2011 - ON) | Jetta MK6 A6 Multi-Link (2011 - ON) | PFF85-503-22 | Front Anti Roll Bar Bush 22mm | 24.596 | 60.0142 | 2 | 2 | 3 | Please check anti roll bar diameter before ordering | 22mm | 1K0411303 | 1K0411303AQ | 3C0411303R | 5055676510891 | 2022-02-10
Road | Volkswagen | Jetta Models | Jetta MK6 A6 (2011 - ON) | Jetta MK6 A6 Multi-Link (2011 - ON) | PFF85-503-22.5 | Front Anti Roll Bar Bush 22.5mm | 23.947 | 58.4307 | 2 | 2 | 3 | Please check anti roll bar diameter before ordering | 22.5mm | 1K0411303 |  |  | 5055676510907 | 2020-11-26
Black | Volkswagen | Jetta Models | Jetta MK6 A6 (2011 - ON) | Jetta MK6 A6 Multi-Link (2011 - ON) | PFF85-503-22.5BLK | Front Anti Roll Bar Bush 22.5mm | 26.345 | 64.2818 | 2 | 2 | 3 | Please check anti roll bar diameter before ordering | 22.5mm | 1K0411303 |  |  | 5055676522481 | 2020-11-26
Black | Volkswagen | Jetta Models | Jetta MK6 A6 (2011 - ON) | Jetta MK6 A6 Multi-Link (2011 - ON) | PFF85-503-22BLK | Front Anti Roll Bar Bush 22mm | 26.345 | 64.2818 | 2 | 2 | 3 | Please check anti roll bar diameter before ordering | 22mm | 1K0411303 | 1K0411303AQ | 3C0 411 303 R | 5055676533296 | 2022-02-10
Road | Volkswagen | Jetta Models | Jetta MK6 A6 (2011 - ON) | Jetta MK6 A6 Multi-Link (2011 - ON) | PFF85-503-23 | Front Anti Roll Bar Bush 23mm | 23.947 | 58.4307 | 2 | 2 | 3 | Please check anti roll bar diameter before ordering | 23mm | 1K0411303 | 1K0411303AM |  | 5055676510914 | 2020-11-26
Road | Volkswagen | Jetta Models | Jetta MK6 A6 (2011 - ON) | Jetta MK6 A6 Multi-Link (2011 - ON) | PFF85-503-23.6 | Front Anti Roll Bar Bush 23.6mm | 23.947 | 58.4307 | 2 | 2 | 3 | Please check anti roll bar diameter before ordering | 23.6mm | 1K0411303 / 1K0 411 303 | 1K0411303BK / 1K0 411 303 BK |  | 5055676510921 | 2022-02-09
Black | Volkswagen | Jetta Models | Jetta MK6 A6 (2011 - ON) | Jetta MK6 A6 Multi-Link (2011 - ON) | PFF85-503-23.6BLK | Front Anti Roll Bar Bush 23.6mm | 26.345 | 64.2818 | 2 | 2 | 3 | Please check anti roll bar diameter before ordering | 23.6mm | 1K0411303 / 1K0 411 303 | 1K0411303BK / 1K0 411 303 BK |  | 5055676522504 | 2022-02-09
Black | Volkswagen | Jetta Models | Jetta MK6 A6 (2011 - ON) | Jetta MK6 A6 Multi-Link (2011 - ON) | PFF85-503-23BLK | Front Anti Roll Bar Bush 23mm | 26.345 | 64.2818 | 2 | 2 | 3 | Please check anti roll bar diameter before ordering | 23mm | 1K0411303 | 1K0411303AM |  | 5055676522498 | 2020-11-26
Road | Volkswagen | Jetta Models | Jetta MK6 A6 (2011 - ON) | Jetta MK6 A6 Multi-Link (2011 - ON) | PFF85-503-24 | Front Anti Roll Bar Bush 24mm | 23.947 | 58.4307 | 2 | 2 | 3 | Please check anti roll bar diameter before ordering | 24mm | 1K0411303 |  |  | 5055676510938 | 2020-11-26
Road | Volkswagen | Jetta Models | Jetta MK6 A6 (2011 - ON) | Jetta MK6 A6 Multi-Link (2011 - ON) | PFF85-505 | Lower Engine Mount Small Bush | 36.278 | 44.2592 | 1 | 1 | 9 |  | 38mm | 1J0199851 | 1K0199855 |  | 5055676510969 | 2021-07-23
Black | Volkswagen | Jetta Models | Jetta MK6 A6 (2011 - ON) | Jetta MK6 A6 Multi-Link (2011 - ON) | PFF85-505BLK | Lower Engine Mount Small Bush | 39.919 | 48.7012 | 1 | 1 | 9 |  |  | 1J0199851 | 1K0199855 |  | 5055676514264 | 2021-07-23
Road | Volkswagen | Jetta Models | Jetta MK6 A6 (2011 - ON) | Jetta MK6 A6 Multi-Link (2011 - ON) | PFF85-530 | Transmission Mount Insert | 49.907 | 60.8865 | 1 | 1 | 30 | Designed to fill the voiding in the OE rubber mount, it smooths out gear changes by stiffening and supporting the often perished rubber bush, which is common for failure on tuned vehicles. This will provide a more precise and settled transmission response during acceleration and deceleration. A small increase in NVH, usually at idle, should be expected when stiffening the connecting mount between the engine/transmission and chassis. The harder the material used, the greater the NVH transmitted especially on diesel vehicles. The stock transmission and upper engine mounts have always been a problem on these vehicles. The rubber perishes and splits, allowing for excessive engine movement. The answer until now has been to replace with new standard rubber mounts or fit expensive aftermarket mounts that are generally prone to excessive levels of NVH transmission. PFF85-530 is an intermediate solution from Powerflex. |  | 1K0199555Q / 1K0199555R / 1K0199555L | 1K0199555M / 1K0199555N / 1K0199555AB | 1K0199555BE / 8P0199555 / 8P0199555A | 5055676542823 | 2022-02-24
Black | Volkswagen | Jetta Models | Jetta MK6 A6 (2011 - ON) | Jetta MK6 A6 Multi-Link (2011 - ON) | PFF85-530BLK | Transmission Mount Insert | 54.901 | 66.9792 | 1 | 1 | 30 | Designed to fill the voiding in the OE rubber mount, it smooths out gear changes by stiffening and supporting the often perished rubber bush, which is common for failure on tuned vehicles. This will provide a more precise and settled transmission response during acceleration and deceleration. A small increase in NVH, usually at idle, should be expected when stiffening the connecting mount between the engine/transmission and chassis. The harder the material used, the greater the NVH transmitted especially on diesel vehicles. The stock transmission and upper engine mounts have always been a problem on these vehicles. The rubber perishes and splits, allowing for excessive engine movement.The answer until now has been to replace with new standard rubber mounts or fit expensive aftermarket mounts that are generally prone to excessive levels of NVH transmission.PFF85-530 is an intermediate solution from Powerflex. |  | 1K0199555Q / 1K0199555R / 1K0199555L | 1K0199555M / 1K0199555N / 1K0199555AB | 1K0199555BE / 8P0199555 / 8P0199555A | 5055676542847 | 2022-02-24
Road | Volkswagen | Jetta Models | Jetta MK6 A6 (2011 - ON) | Jetta MK6 A6 Multi-Link (2011 - ON) | PFF85-532 | Upper Engine Mount Insert | 42.119 | 51.3852 | 1 | 1 | 31 | Designed to fill the voiding in the OE rubber mount, it smooths out gear changes by stiffening and supporting the often perished rubber bush, which is common for failure on tuned vehicles. This will provide a more precise and settled transmission response during acceleration and deceleration. A small increase in NVH, usually at idle, should be expected when stiffening the connecting mount between the engine/transmission and chassis. The harder the material used, the greater the NVH transmitted especially on diesel vehicles. Does not fit Audi TTRS or RS3 models. |  | 1K0199262M / 1K0 199 262 M |  |  | 5055676543059 | 2022-03-08
Black | Volkswagen | Jetta Models | Jetta MK6 A6 (2011 - ON) | Jetta MK6 A6 Multi-Link (2011 - ON) | PFF85-532BLK | Upper Engine Mount Insert | 46.343 | 56.5385 | 1 | 1 | 31 | Designed to fill the voiding in the OE rubber mount, it smooths out gear changes by stiffening and supporting the often perished rubber bush, which is common for failure on tuned vehicles. This will provide a more precise and settled transmission response during acceleration and deceleration. A small increase in NVH, usually at idle, should be expected when stiffening the connecting mount between the engine/transmission and chassis. The harder the material used, the greater the NVH transmitted especially on diesel vehicles. Does not fit Audi TTRS or RS3 models. |  | 1K0199262M / 1K0 199 262 M |  |  | 5055676543141 | 2022-03-08
Road | Volkswagen | Jetta Models | Jetta MK6 A6 (2011 - ON) | Jetta MK6 A6 Multi-Link (2011 - ON) | PFF85-802 | Front Wishbone Rear Bush | 62.887 | 153.4443 | 2 | 2 | 2 | Fits steel subframes and steel wishbones only. This part features an offset bore to the sleeve to match the caster offset of the OE bush. For further caster adjustment for track/motorsport applications, use PFF85-802GBLK. | 65mm | Bush = 5C0407183 / 5Q0407183 / 1K0407183 | Arm = 5C0407151 / 5Q0 407153 / 1K0407152 |  | 5055676534880 | 2022-09-21
Black | Volkswagen | Jetta Models | Jetta MK6 A6 (2011 - ON) | Jetta MK6 A6 Multi-Link (2011 - ON) | PFF85-802GBLK | Front Wishbone Rear Bush, Caster Adjustable | 82.357 | 200.9511 | 2 | 2 | 2 | This part is the same for both Road Series and Black Series options. Using a Black 95A durometer ball moulded to an all-new offset stainless steel sleeve and machined nylon cups, this new and improved design maximises performance and articulation while retaining the benefit of on-car adjustability of caster by +/- 0.33 degs. Fits steel wishbones only. | 65mm | Bush = 5C0407183 / 5Q0407183 / 1K0407183 | Arm = 5C0407151 / 5Q0407153 / 1K0407152 |  | 5055676539564 | 2022-09-21
Road | Volkswagen | Jetta Models | Jetta MK6 A6 (2011 - ON) | Jetta MK6 A6 Multi-Link (2011 - ON) | PFR85-508 | Rear Tie Bar to Chassis Front Bush | 44.715 | 109.1046 | 2 | 2 | 8 |  |  | 1K0505541D |  |  | 5055676510976 | 2020-11-26
Black | Volkswagen | Jetta Models | Jetta MK6 A6 (2011 - ON) | Jetta MK6 A6 Multi-Link (2011 - ON) | PFR85-508BLK | Rear Tie Bar to Chassis Front Bush | 49.192 | 120.0285 | 2 | 2 | 8 |  |  | 1K0505541D |  |  | 5055676514271 | 2020-11-26
Road | Volkswagen | Jetta Models | Jetta MK6 A6 (2011 - ON) | Jetta MK6 A6 Multi-Link (2011 - ON) | PFR85-510 | Rear Lower Spring Mount Inner | 34.331 | 83.7676 | 2 | 2 | 10 | This bush is suitable for Road and Black Series applications. It is the same part as the Black Series but with Road Series packaging. |  | Fits OE wishbone Nr 1K0505311AB |  |  | 5055676510990 | 2020-11-26
Black | Volkswagen | Jetta Models | Jetta MK6 A6 (2011 - ON) | Jetta MK6 A6 Multi-Link (2011 - ON) | PFR85-510BLK | Rear Lower Spring Mount Inner | 34.331 | 83.7676 | 2 | 2 | 10 | This bush is suitable for Road and Black Series applications. It is the same part as the Road Series but with Black Series packaging. |  | Fits OE wishbone Nr 1K0505311AB |  |  | 5055676520890 | 2020-11-26
Road | Volkswagen | Jetta Models | Jetta MK6 A6 (2011 - ON) | Jetta MK6 A6 Multi-Link (2011 - ON) | PFR85-511 | Rear Lower Link Outer Bush | 48.609 | 118.606 | 2 | 2 | 11 |  |  | 1K0501529F | 1K0501529J |  | 5055676511003 | 2020-11-26
Black | Volkswagen | Jetta Models | Jetta MK6 A6 (2011 - ON) | Jetta MK6 A6 Multi-Link (2011 - ON) | PFR85-511BLK | Rear Lower Link Outer Bush | 48.609 | 118.606 | 2 | 2 | 11 |  |  | 1K0501529F | 1K0501529J |  | 5055676524492 | 2020-11-26
Road | Volkswagen | Jetta Models | Jetta MK6 A6 (2011 - ON) | Jetta MK6 A6 Multi-Link (2011 - ON) | PFR85-512 | Rear Lower Link Inner Bush | 47.311 | 115.4388 | 2 | 2 | 12 |  |  | 1K0501529 |  |  | 5055676511010 | 2020-11-26
Black | Volkswagen | Jetta Models | Jetta MK6 A6 (2011 - ON) | Jetta MK6 A6 Multi-Link (2011 - ON) | PFR85-512BLK | Rear Lower Link Inner Bush | 47.311 | 115.4388 | 2 | 2 | 12 |  |  | 1K0501529 |  |  | 5055676520906 | 2020-11-26
Road | Volkswagen | Jetta Models | Jetta MK6 A6 (2011 - ON) | Jetta MK6 A6 Multi-Link (2011 - ON) | PFR85-513 | Rear Upper Link Outer Bush | 40.172 | 98.0197 | 2 | 2 | 13 |  |  | 5Q0505323D | 1K0505323N |  | 5055676511027 | 2022-09-08
Black | Volkswagen | Jetta Models | Jetta MK6 A6 (2011 - ON) | Jetta MK6 A6 Multi-Link (2011 - ON) | PFR85-513BLK | Rear Upper Link Outer Bush | 40.172 | 98.0197 | 2 | 2 | 13 |  |  | 5Q0505323D | 1K0505323N |  | 5055676520913 | 2022-09-08
Road | Volkswagen | Jetta Models | Jetta MK6 A6 (2011 - ON) | Jetta MK6 A6 Multi-Link (2011 - ON) | PFR85-514 | Rear Upper Link Inner Bush | 34.98 | 85.3512 | 2 | 2 | 14 |  |  | 5Q0505323D | 1K0501529 |  | 5055676511034 | 2022-09-09
Black | Volkswagen | Jetta Models | Jetta MK6 A6 (2011 - ON) | Jetta MK6 A6 Multi-Link (2011 - ON) | PFR85-514BLK | Rear Upper Link Inner Bush | 34.98 | 85.3512 | 2 | 2 | 14 |  |  | 5Q0505323D | 1K0501529 |  | 5055676520920 | 2021-09-29
Road | Volkswagen | Jetta Models | Jetta MK6 A6 (2011 - ON) | Jetta MK6 A6 Multi-Link (2011 - ON) | PFR85-515-18 | Rear Anti Roll Bar Bush 18mm | 25.377 | 61.9199 | 2 | 2 | 15 | Please check anti roll bar diameter before ordering | 18mm |  |  |  | 5055676511065 | 2021-07-09
Road | Volkswagen | Jetta Models | Jetta MK6 A6 (2011 - ON) | Jetta MK6 A6 Multi-Link (2011 - ON) | PFR85-515-19 | Rear Anti Roll Bar Bush 19mm | 25.377 | 61.9199 | 2 | 2 | 15 | Please check anti roll bar diameter before ordering | 19mm |  |  |  | 5055676511089 | 2021-07-09
Road | Volkswagen | Jetta Models | Jetta MK6 A6 (2011 - ON) | Jetta MK6 A6 Multi-Link (2011 - ON) | PFR85-515-20 | Rear Anti Roll Bar Bush 20mm | 25.377 | 61.9199 | 2 | 2 | 15 | Please check anti roll bar diameter before ordering | 20mm | 1K0511327AR |  |  | 5055676511102 | 2021-07-09
Road | Volkswagen | Jetta Models | Jetta MK6 A6 (2011 - ON) | Jetta MK6 A6 Multi-Link (2011 - ON) | PFR85-817 | Rear Lower Arm Outer Bush | 35.629 | 86.9348 | 2 | 2 | 17 |  |  | 1K0505553A / 1K0 505 553 A | 5Q0505553 / 5Q0 505 553 | 5QD505553 / 5QD 505 553 | 5055676535597 | 2022-09-09
Black | Volkswagen | Jetta Models | Jetta MK6 A6 (2011 - ON) | Jetta MK6 A6 Multi-Link (2011 - ON) | PFR85-817BLK | Rear Lower Arm Outer Bush | 35.629 | 86.9348 | 2 | 2 | 17 |  |  | 1K0505553A / 1K0 505 553 A | 5Q0505553 / 5Q0 505 553 | 5QD505553 / 5QD 505 553 | 5055676535603 | 2022-09-09
Road | Volkswagen | Jetta Models | Jetta MK6 A6 (2011 - ON) | Jetta MK6 A6 Rear Beam (2011 - ON) | PF3-1663 | Jacking Point Insert | 27.192 | 33.1742 | 1 | 1 |  | PFF3-1663 Jacking Point Insert is a 95A durometer polyurethane bung that presses up into the vacant hole in the chassis providing a fit and forget solution for safer lifting - Recommended for lifting across 4 lift points simultaneously to avoid damage. For those that have the OE lifting adaptors, PFF3-1662 Magnetic Jack Pad is a CNC-machined Jack Pad with a built-in magnet to suit OE lifting adaptors, 8N0803855 and 8N0804583, that many owners may already have fitted. Its magnetic head self-locates into the recess of the metal OE adaptor ensuring a safe and solid lift every time, again recommended for use in sets of 4 simultaneously. Fits the following vehicles:Audi A3/S3 Mk1 8L (1996-2003)Audi A3/S3/RS3 Mk2 8P (2003-2012)Audi A3/S3/RS3 Mk3 8V (2013-)Audi TT Mk1 8N (1999-2006) Audi TT/S/RS Mk2 8J (2007-2014) Audi TT Mk3 8S (2014 on) Audi Q2 (2017 on) Audi Q3 (2012 - 2018) Seat Toledo Mk2 1M (1999 - 2004) Seat Toledo Mk3 5P (2004-2009) Seat Alhambra Mk2 (2010 on) Seat Leon Mk1 TYP 1M (1999-2005) Seat Leon Mk2 1P (2005-2012) Seat Leon Mk3 5F (2013 on) Skoda Octavia Mk1 Typ 1U (1996-2004) Skoda Octavia Mk2 1Z (2004-2012) Skoda Octavia 5E (2012-2019) Skoda Yeti 5L (2009-2017) Skoda Superb B6 (2009-2011) Skoda Superb 3V (2015 on) Volkswagen New Beetle & Cabrio (1998-2011) Volkswagen Beetle A5 (2011 on) Volkswagen Bora (1999-2005) Volkswagen Caddy Mk3 Typ 2K (2004 - 06/2010) Volkswagen Caddy Mk3.5 Typ 2K (06/2010 on) Volkswagen Golf Mk4 1J (1997-2004) Volkswagen Golf Mk5 1K (2004-2010) Volkswagen Golf Plus 5M (2004-2010) Volkswagen Golf Mk6 5K (2009-2012) Volkswagen Golf Mk7 5G (2012-2020) Volkswagen Jetta Mk5 1K (2005-2010) Volkswagen Jetta Mk6 A6 (2011 on) Volkswagen Passat B6 & B7 Typ3C (2006-2013) Volkswagen Passat CC 35 (2008-2012) Volkswagen Scirocco Mk3 (2008 - 2017) Volkswagen Sharan Mk2 (2010 on) Volkswagen Tiguan Mk1 (2007 - 2017) Volkswagen Touran (2003-2015) Volkswagen Touran (2017 on) Volkswagen CC (2012 - 2017) Volkswagen Eos (2006-2015) |  | 8N0804583 |  |  | 5055676554178 | 2020-12-08
Road | Volkswagen | Jetta Models | Jetta MK6 A6 (2011 - ON) | Jetta MK6 A6 Rear Beam (2011 - ON) | PF3-1663K | Jacking Point Insert Kit of 4 | 83.655 | 102.0591 | 1 | 1 |  | PFF3-1663 Jacking Point Insert is a 95A durometer polyurethane bung that presses up into the vacant hole in the chassis providing a fit and forget solution for safer lifting - Recommended for lifting across 4 lift points simultaneously to avoid damage. For those that have the OE lifting adaptors, PFF3-1662 Magnetic Jack Pad is a CNC-machined Jack Pad with a built-in magnet to suit OE lifting adaptors, 8N0803855 and 8N0804583, that many owners may already have fitted. Its magnetic head self-locates into the recess of the metal OE adaptor ensuring a safe and solid lift every time, again recommended for use in sets of 4 simultaneously. Fits the following vehicles:Audi A3/S3 Mk1 8L (1996-2003)Audi A3/S3/RS3 Mk2 8P (2003-2012)Audi A3/S3/RS3 Mk3 8V (2013-)Audi TT Mk1 8N (1999-2006) Audi TT/S/RS Mk2 8J (2007-2014) Audi TT Mk3 8S (2014 on) Audi Q2 (2017 on) Audi Q3 (2012 - 2018) Seat Toledo Mk2 1M (1999 - 2004) Seat Toledo Mk3 5P (2004-2009) Seat Alhambra Mk2 (2010 on) Seat Leon Mk1 TYP 1M (1999-2005) Seat Leon Mk2 1P (2005-2012) Seat Leon Mk3 5F (2013 on) Skoda Octavia Mk1 Typ 1U (1996-2004) Skoda Octavia Mk2 1Z (2004-2012) Skoda Octavia 5E (2012-2019) Skoda Yeti 5L (2009-2017) Skoda Superb B6 (2009-2015) Skoda Superb 3V (2015 on) Volkswagen New Beetle & Cabrio (1998-2011) Volkswagen Beetle A5 (2011 on) Volkswagen Bora (1999-2005) Volkswagen Caddy Mk3 Typ 2K (2004 - 06/2010) Volkswagen Caddy Mk3.5 Typ 2K (06/2010 on) Volkswagen Golf Mk4 1J (1997-2004) Volkswagen Golf Mk5 1K (2004-2010) Volkswagen Golf Plus 5M (2004-2010) Volkswagen Golf Mk6 5K (2009-2012) Volkswagen Golf Mk7 5G (2012-2020) Volkswagen Jetta Mk5 1K (2005-2010) Volkswagen Jetta Mk6 A6 (2011 on) Volkswagen Passat B6 & B7 Typ3C (2006-2013) Volkswagen Passat CC 35 (2008-2012) Volkswagen Scirocco Mk3 (2008 - 2017) Volkswagen Sharan Mk2 (2010 on) Volkswagen Tiguan Mk1 (2007 - 2017) Volkswagen Touran (2003-2015) Volkswagen Touran (2017 on) Volkswagen CC (2012 - 2017) Volkswagen Eos (2006-2015) |  | 8N0804583 |  |  | 5055676554185 | 2020-12-08
Road | Volkswagen | Jetta Models | Jetta MK6 A6 (2011 - ON) | Jetta MK6 A6 Rear Beam (2011 - ON) | PFF85-501 | Front Wishbone Front Bush | 37.576 | 91.6854 | 2 | 2 | 1 | For a camber adjustable bush use PFF85-501G. |  | 1K0407182 | 1K0407152BG | 5Q0 407 182 | 5055676510839 | 2022-09-08
Black | Volkswagen | Jetta Models | Jetta MK6 A6 (2011 - ON) | Jetta MK6 A6 Rear Beam (2011 - ON) | PFF85-501BLK | Front Wishbone Front Bush | 37.576 | 91.6854 | 2 | 2 | 1 |  |  | 1K0407182 | 1K0407152BG | 5Q0 407 182 | 5055676514240 | 2022-09-08
Road | Volkswagen | Jetta Models | Jetta MK6 A6 (2011 - ON) | Jetta MK6 A6 Rear Beam (2011 - ON) | PFF85-501G | Front Wishbone Front Bush Camber Adjustable | 69.377 | 169.2799 | 2 | 2 | 1 | This bush features a CNC machined Stainless Steel sleeve with an offset bore that can be rotated using our bespoke tooling (supplied), giving +/- 0.5 degrees of on-car camber adjustment. |  | 1K0407182 | 1K0407152BG | 5Q0 407 182 | 5055676529930 | 2022-09-08
Black | Volkswagen | Jetta Models | Jetta MK6 A6 (2011 - ON) | Jetta MK6 A6 Rear Beam (2011 - ON) | PFF85-501GBLK | Front Wishbone Front Bush Camber Adjustable | 69.377 | 169.2799 | 2 | 2 | 1 | This bush features a CNC machined Stainless Steel sleeve with an offset bore that can be rotated using our bespoke tooling (supplied), giving +/- 0.5 degrees of on-car camber adjustment. |  | 1K0407182 | 1K0407152BG | 5Q0 407 182 | 5055676529947 | 2022-09-08
Road | Volkswagen | Jetta Models | Jetta MK6 A6 (2011 - ON) | Jetta MK6 A6 Rear Beam (2011 - ON) | PFF85-503-19.6 | Front Anti Roll Bar Bush 19.6mm | 24.596 | 60.0142 | 2 | 2 | 3 | Please check anti roll bar diameter before ordering | 19.6mm | 1K0411303 |  |  | 5055676510853 | 2020-11-26
Road | Volkswagen | Jetta Models | Jetta MK6 A6 (2011 - ON) | Jetta MK6 A6 Rear Beam (2011 - ON) | PFF85-503-20.7 | Front Anti Roll Bar Bush 20.7mm | 24.596 | 60.0142 | 2 | 2 | 3 | Please check anti roll bar diameter before ordering | 20.7mm | 1K0411303 |  |  | 5055676510877 | 2020-11-26
Road | Volkswagen | Jetta Models | Jetta MK6 A6 (2011 - ON) | Jetta MK6 A6 Rear Beam (2011 - ON) | PFF85-503-21.7 | Front Anti Roll Bar Bush 21.7mm | 24.596 | 60.0142 | 2 | 2 | 3 | Please check anti roll bar diameter before ordering | 21.7mm | 1K0411303 |  |  | 5055676510884 | 2018-03-27
Road | Volkswagen | Jetta Models | Jetta MK6 A6 (2011 - ON) | Jetta MK6 A6 Rear Beam (2011 - ON) | PFF85-503-22 | Front Anti Roll Bar Bush 22mm | 24.596 | 60.0142 | 2 | 2 | 3 | Please check anti roll bar diameter before ordering | 22mm | 1K0411303 | 1K0411303AQ | 3C0411303R | 5055676510891 | 2022-02-10
Road | Volkswagen | Jetta Models | Jetta MK6 A6 (2011 - ON) | Jetta MK6 A6 Rear Beam (2011 - ON) | PFF85-503-22.5 | Front Anti Roll Bar Bush 22.5mm | 23.947 | 58.4307 | 2 | 2 | 3 | Please check anti roll bar diameter before ordering | 22.5mm | 1K0411303 |  |  | 5055676510907 | 2020-11-26
Black | Volkswagen | Jetta Models | Jetta MK6 A6 (2011 - ON) | Jetta MK6 A6 Rear Beam (2011 - ON) | PFF85-503-22.5BLK | Front Anti Roll Bar Bush 22.5mm | 26.345 | 64.2818 | 2 | 2 | 3 | Please check anti roll bar diameter before ordering | 22.5mm | 1K0411303 |  |  | 5055676522481 | 2020-11-26
Black | Volkswagen | Jetta Models | Jetta MK6 A6 (2011 - ON) | Jetta MK6 A6 Rear Beam (2011 - ON) | PFF85-503-22BLK | Front Anti Roll Bar Bush 22mm | 26.345 | 64.2818 | 2 | 2 | 3 | Please check anti roll bar diameter before ordering | 22mm | 1K0411303 | 1K0411303AQ | 3C0 411 303 R | 5055676533296 | 2022-02-10
Road | Volkswagen | Jetta Models | Jetta MK6 A6 (2011 - ON) | Jetta MK6 A6 Rear Beam (2011 - ON) | PFF85-503-23 | Front Anti Roll Bar Bush 23mm | 23.947 | 58.4307 | 2 | 2 | 3 | Please check anti roll bar diameter before ordering | 23mm | 1K0411303 | 1K0411303AM |  | 5055676510914 | 2020-11-26
Road | Volkswagen | Jetta Models | Jetta MK6 A6 (2011 - ON) | Jetta MK6 A6 Rear Beam (2011 - ON) | PFF85-503-23.6 | Front Anti Roll Bar Bush 23.6mm | 23.947 | 58.4307 | 2 | 2 | 3 | Please check anti roll bar diameter before ordering | 23.6mm | 1K0411303 / 1K0 411 303 | 1K0411303BK / 1K0 411 303 BK |  | 5055676510921 | 2022-02-09
Black | Volkswagen | Jetta Models | Jetta MK6 A6 (2011 - ON) | Jetta MK6 A6 Rear Beam (2011 - ON) | PFF85-503-23.6BLK | Front Anti Roll Bar Bush 23.6mm | 26.345 | 64.2818 | 2 | 2 | 3 | Please check anti roll bar diameter before ordering | 23.6mm | 1K0411303 / 1K0 411 303 | 1K0411303BK / 1K0 411 303 BK |  | 5055676522504 | 2022-02-09
Black | Volkswagen | Jetta Models | Jetta MK6 A6 (2011 - ON) | Jetta MK6 A6 Rear Beam (2011 - ON) | PFF85-503-23BLK | Front Anti Roll Bar Bush 23mm | 26.345 | 64.2818 | 2 | 2 | 3 | Please check anti roll bar diameter before ordering | 23mm | 1K0411303 | 1K0411303AM |  | 5055676522498 | 2020-11-26
Road | Volkswagen | Jetta Models | Jetta MK6 A6 (2011 - ON) | Jetta MK6 A6 Rear Beam (2011 - ON) | PFF85-503-24 | Front Anti Roll Bar Bush 24mm | 23.947 | 58.4307 | 2 | 2 | 3 | Please check anti roll bar diameter before ordering | 24mm | 1K0411303 |  |  | 5055676510938 | 2020-11-26
Road | Volkswagen | Jetta Models | Jetta MK6 A6 (2011 - ON) | Jetta MK6 A6 Rear Beam (2011 - ON) | PFF85-505 | Lower Engine Mount Small Bush | 36.278 | 44.2592 | 1 | 1 | 9 |  | 38mm | 1J0199851 | 1K0199855 |  | 5055676510969 | 2021-07-23
Black | Volkswagen | Jetta Models | Jetta MK6 A6 (2011 - ON) | Jetta MK6 A6 Rear Beam (2011 - ON) | PFF85-505BLK | Lower Engine Mount Small Bush | 39.919 | 48.7012 | 1 | 1 | 9 |  |  | 1J0199851 | 1K0199855 |  | 5055676514264 | 2021-07-23
Road | Volkswagen | Jetta Models | Jetta MK6 A6 (2011 - ON) | Jetta MK6 A6 Rear Beam (2011 - ON) | PFF85-530 | Transmission Mount Insert | 49.907 | 60.8865 | 1 | 1 | 30 | Designed to fill the voiding in the OE rubber mount, it smooths out gear changes by stiffening and supporting the often perished rubber bush, which is common for failure on tuned vehicles. This will provide a more precise and settled transmission response during acceleration and deceleration. A small increase in NVH, usually at idle, should be expected when stiffening the connecting mount between the engine/transmission and chassis. The harder the material used, the greater the NVH transmitted especially on diesel vehicles. The stock transmission and upper engine mounts have always been a problem on these vehicles. The rubber perishes and splits, allowing for excessive engine movement. The answer until now has been to replace with new standard rubber mounts or fit expensive aftermarket mounts that are generally prone to excessive levels of NVH transmission. PFF85-530 is an intermediate solution from Powerflex. |  | 1K0199555Q / 1K0199555R / 1K0199555L | 1K0199555M / 1K0199555N / 1K0199555AB | 1K0199555BE / 8P0199555 / 8P0199555A | 5055676542823 | 2022-02-24
Black | Volkswagen | Jetta Models | Jetta MK6 A6 (2011 - ON) | Jetta MK6 A6 Rear Beam (2011 - ON) | PFF85-530BLK | Transmission Mount Insert | 54.901 | 66.9792 | 1 | 1 | 30 | Designed to fill the voiding in the OE rubber mount, it smooths out gear changes by stiffening and supporting the often perished rubber bush, which is common for failure on tuned vehicles. This will provide a more precise and settled transmission response during acceleration and deceleration. A small increase in NVH, usually at idle, should be expected when stiffening the connecting mount between the engine/transmission and chassis. The harder the material used, the greater the NVH transmitted especially on diesel vehicles. The stock transmission and upper engine mounts have always been a problem on these vehicles. The rubber perishes and splits, allowing for excessive engine movement.The answer until now has been to replace with new standard rubber mounts or fit expensive aftermarket mounts that are generally prone to excessive levels of NVH transmission.PFF85-530 is an intermediate solution from Powerflex. |  | 1K0199555Q / 1K0199555R / 1K0199555L | 1K0199555M / 1K0199555N / 1K0199555AB | 1K0199555BE / 8P0199555 / 8P0199555A | 5055676542847 | 2022-02-24
Road | Volkswagen | Jetta Models | Jetta MK6 A6 (2011 - ON) | Jetta MK6 A6 Rear Beam (2011 - ON) | PFF85-532 | Upper Engine Mount Insert | 42.119 | 51.3852 | 1 | 1 | 31 | Designed to fill the voiding in the OE rubber mount, it smooths out gear changes by stiffening and supporting the often perished rubber bush, which is common for failure on tuned vehicles. This will provide a more precise and settled transmission response during acceleration and deceleration. A small increase in NVH, usually at idle, should be expected when stiffening the connecting mount between the engine/transmission and chassis. The harder the material used, the greater the NVH transmitted especially on diesel vehicles. Does not fit Audi TTRS or RS3 models. |  | 1K0199262M / 1K0 199 262 M |  |  | 5055676543059 | 2022-03-08
Black | Volkswagen | Jetta Models | Jetta MK6 A6 (2011 - ON) | Jetta MK6 A6 Rear Beam (2011 - ON) | PFF85-532BLK | Upper Engine Mount Insert | 46.343 | 56.5385 | 1 | 1 | 31 | Designed to fill the voiding in the OE rubber mount, it smooths out gear changes by stiffening and supporting the often perished rubber bush, which is common for failure on tuned vehicles. This will provide a more precise and settled transmission response during acceleration and deceleration. A small increase in NVH, usually at idle, should be expected when stiffening the connecting mount between the engine/transmission and chassis. The harder the material used, the greater the NVH transmitted especially on diesel vehicles. Does not fit Audi TTRS or RS3 models. |  | 1K0199262M / 1K0 199 262 M |  |  | 5055676543141 | 2022-03-08
Road | Volkswagen | Jetta Models | Jetta MK6 A6 (2011 - ON) | Jetta MK6 A6 Rear Beam (2011 - ON) | PFF85-802 | Front Wishbone Rear Bush | 62.887 | 153.4443 | 2 | 2 | 2 | Fits steel subframes and steel wishbones only. This part features an offset bore to the sleeve to match the caster offset of the OE bush. For further caster adjustment for track/motorsport applications, use PFF85-802GBLK. | 65mm | Bush = 5C0407183 / 5Q0407183 / 1K0407183 | Arm = 5C0407151 / 5Q0 407153 / 1K0407152 |  | 5055676534880 | 2022-09-21
Black | Volkswagen | Jetta Models | Jetta MK6 A6 (2011 - ON) | Jetta MK6 A6 Rear Beam (2011 - ON) | PFF85-802GBLK | Front Wishbone Rear Bush, Caster Adjustable | 82.357 | 200.9511 | 2 | 2 | 2 | This part is the same for both Road Series and Black Series options. Using a Black 95A durometer ball moulded to an all-new offset stainless steel sleeve and machined nylon cups, this new and improved design maximises performance and articulation while retaining the benefit of on-car adjustability of caster by +/- 0.33 degs. Fits steel wishbones only. | 65mm | Bush = 5C0407183 / 5Q0407183 / 1K0407183 | Arm = 5C0407151 / 5Q0407153 / 1K0407152 |  | 5055676539564 | 2022-09-21
Road | Volkswagen | Lupo (1999 - 2006) |  |  | PFA100-12 | PowerAlign Camber Bolt Kit (12mm x 60mm) | 27.324 | 33.3353 | 1 | 1 |  | Kit contains 2 x 12.9 Steel camber bolts, tab washers and nuts. Camber adjusting bolt to replace the original 12mm bolt. This fits 2 bolt hub to strut models only. Check bolt diameter. Why not add our Magnetic Camber Gauge to your tool kit so that you can make pit garage adjustments to your suspension using PowerAlign Camber Bolts.Click HERE for more information | 12mm |  |  |  | 5055676528063 | 2022-10-03
Road | Volkswagen | Lupo (1999 - 2006) |  |  | PFF85-208-10 | Front Eye Bolt Mounting Bush 10mm | 22 | 53.68 | 2 | 2 | 4 | Fits drop links with a 10mm diameter shaft. For 12mm shafts use PFF85-208. Does not fit Corrado & Vento VR6 models. | 10mm | 6N0411329 |  |  | 5055676515667 | 2021-04-08
Black | Volkswagen | Lupo (1999 - 2006) |  |  | PFF85-208-10BLK | Front Eye Bolt Mounting Bush 10mm | 24.211 | 59.0748 | 2 | 2 | 4 | Fits drop links with a 10mm diameter shaft. For 12mm shafts use PFF85-208. Does not fit Corrado & Vento VR6 models. | 10mm | 6N0411329 |  |  | 5055676519566 | 2021-04-08
Heritage | Volkswagen | Lupo (1999 - 2006) |  |  | PFF85-208-10H | Front Eye Bolt Mounting Bush 10mm | 22 | 53.68 | 2 | 2 | 4 | Fits drop links with a 10mm diameter shaft. For 12mm shafts use PFF85-208. Does not fit Corrado & Vento VR6 models. | 10mm |  |  |  | 5055676546098 | 2021-04-08
Road | Volkswagen | Lupo (1999 - 2006) |  |  | PFF85-209 | Front Anti Roll Bar Eye Bolt Bush 18mm | 22.264 | 54.3242 | 2 | 2 | 5 |  | 18mm | 191411315A / 191 411 315 A |  |  | 5055676510402 | 2021-04-08
Road | Volkswagen | Lupo (1999 - 2006) |  |  | PFF85-209-20 | Front Anti Roll Bar Eye Bolt Bush 20mm | 22.264 | 54.3242 | 2 | 2 | 5 |  | 20mm | 6K0411315 / 6K0 411 315 |  |  | 5055676510419 | 2021-04-08
Black | Volkswagen | Lupo (1999 - 2006) |  |  | PFF85-209-20BLK | Front Anti Roll Bar Eye Bolt Bush 20mm | 24.662 | 60.1753 | 2 | 2 | 5 |  | 20mm | 6K0411315 / 6K0 411 315 |  |  | 5055676515971 | 2021-04-08
Heritage | Volkswagen | Lupo (1999 - 2006) |  |  | PFF85-209-20H | Front Anti Roll Bar Eye Bolt Bush 20mm | 22.264 | 54.3242 | 2 | 2 | 5 |  | 20mm | 6K0411315 / 6K0 411 315 |  |  | 5055676545824 | 2021-04-08
Heritage | Volkswagen | Lupo (1999 - 2006) |  |  | PFF85-209H | Front Anti Roll Bar Eye Bolt Bush 18mm | 22.264 | 54.3242 | 2 | 2 | 5 |  | 18mm | 191411315A / 191 411 315 A |  |  | 5055676545817 | 2021-04-08
Road | Volkswagen | Lupo (1999 - 2006) |  |  | PFF85-401 | Front Wishbone Inner Bush (front) | 31.735 | 77.4334 | 2 | 2 | 1 |  |  | Fits wishbone OE Nr 6N0407151 |  |  | 5055676510709 | 2018-03-05
Black | Volkswagen | Lupo (1999 - 2006) |  |  | PFF85-401BLK | Front Wishbone Inner Bush (front) | 34.914 | 85.1902 | 2 | 2 | 1 |  |  | Fits wishbone OE Nr 6N0407151 |  |  | 5055676515162 | 2018-03-05
Road | Volkswagen | Lupo (1999 - 2006) |  |  | PFF85-402 | Front Wishbone Rear Bush | 47.311 | 115.4388 | 2 | 2 | 2 |  |  | 6N0407181 |  |  | 5055676510716 | 2017-02-13
Black | Volkswagen | Lupo (1999 - 2006) |  |  | PFF85-402BLK | Front Wishbone Rear Bush | 52.052 | 127.0069 | 2 | 2 | 2 |  |  | 6N0407181 |  |  | 5055676515179 | 2017-02-13
Road | Volkswagen | Lupo (1999 - 2006) |  |  | PFF85-403-18 | Front Anti Roll Bar Bush 18mm | 24.662 | 60.1753 | 2 | 2 | 3 | Does not fit Lupo 1996-2006 1.2 3L TDi and 1.4 FSi models with chassis codes ANY, AYZ & ARR models. Measure bar where the bush sits as the diameter varies along the length of the anti roll bar. | 18mm |  |  |  | 5055676515704 | 2015-02-12
Black | Volkswagen | Lupo (1999 - 2006) |  |  | PFF85-403-18BLK | Front Anti Roll Bar Bush 18mm | 26.939 | 65.7312 | 2 | 2 | 3 | Does not fit Lupo 1996-2006 1.2 3L TDi and 1.4 FSi models with chassis codes ANY, AYZ & ARR models. Measure bar where the bush sits as the diameter varies along the length of the anti roll bar. | 18mm |  |  |  | 5055676522443 | 2015-02-12
Road | Volkswagen | Lupo (1999 - 2006) |  |  | PFF85-403-20 | Front Anti Roll Bar Bush 20mm | 24.662 | 60.1753 | 2 | 2 | 3 | Does not fit Lupo 1996-2006 1.2 3L TDi and 1.4 FSi models with chassis codes ANY, AYZ & ARR models. Measure bar where the bush sits as the diameter varies along the length of the anti roll bar. | 20mm |  |  |  | 5055676502582 | 2015-02-12
Black | Volkswagen | Lupo (1999 - 2006) |  |  | PFF85-403-20BLK | Front Anti Roll Bar Bush 20mm | 26.939 | 65.7312 | 2 | 2 | 3 | Does not fit Lupo 1996-2006 1.2 3L TDi and 1.4 FSi models with chassis codes ANY, AYZ & ARR models. Measure bar where the bush sits as the diameter varies along the length of the anti roll bar. | 20mm |  |  |  | 5055676522450 | 2015-02-12
Road | Volkswagen | Lupo (1999 - 2006) |  |  | PFF85-403-22 | Front Anti Roll Bar Bush 22mm | 24.662 | 60.1753 | 2 | 2 | 3 | Does not fit Lupo 1996-2006 1.2 3L TDi and 1.4 FSi models with chassis codes ANY, AYZ & ARR models. Measure bar where the bush sits as the diameter varies along the length of the anti roll bar. | 22mm |  |  |  | 5055676518286 | 2017-08-01
Black | Volkswagen | Lupo (1999 - 2006) |  |  | PFF85-403-22BLK | Front Anti Roll Bar Bush 22mm | 26.939 | 65.7312 | 2 | 2 | 3 | Does not fit Lupo 1996-2006 1.2 3L TDi and 1.4 FSi models with chassis codes ANY, AYZ & ARR models. Measure bar where the bush sits as the diameter varies along the length of the anti roll bar. | 22mm |  |  |  | 5055676522467 | 2015-02-12
Road | Volkswagen | Lupo (1999 - 2006) |  |  | PFF85-431 | Front Strut Top Mount Bush -10mm | 49.258 | 120.1895 | 2 | 2 | 11 | This part has been designed to give an extra 10mm of lowering when fitted as it allows the strut to sit higher into the body of the top mount. These new top mounts ship complete with new top cap spacers, made using our Black material - this additional part means no more modifying of original parts is required. If you wanted to fit our top mounts without the ride height change, you would need to fit part number PFF85-430 | -10mm | 1J0412331C | 6N0412331A |  | 5055676531919 | 2020-07-14
Black | Volkswagen | Lupo (1999 - 2006) |  |  | PFF85-431BLK | Front Strut Top Mount Bush -10mm | 54.197 | 132.2407 | 2 | 2 | 11 | This part has been designed to give an extra 10mm of lowering when fitted as it allows the strut to sit higher into the body of the top mount. These new top mounts ship complete with new top cap spacers, made using our Black material - this additional part means no more modifying of original parts is required. If you wanted to fit our top mounts without the ride height change, you would need to fit part number PFF85-430BLK | -10mm | 1J0412331C | 6N0412331A |  | 5055676531926 | 2020-01-20
Road | Volkswagen | Lupo (1999 - 2006) |  |  | PFF85-920 | Lower Engine Mount Large Bush | 53.152 | 64.8454 | 1 | 1 | 6 | Does not fit models with engine codes AMF 1.4 diesel engine or ANY & AYZ 3L TDI engines |  | 6N0199851AG / 6N0199851AH | 6N0199851AL / 6N0199851AJ |  | 5055676525536 | 2019-09-03
Black | Volkswagen | Lupo (1999 - 2006) |  |  | PFF85-920BLK | Lower Engine Mount Large Bush | 58.993 | 71.9715 | 1 | 1 | 6 | Does not fit models with engine codes AMF 1.4 diesel engine or ANY & AYZ 3L TDI engines |  | 6N0199851AG / 6N0199851AH | 6N0199851AL / 6N0199851AJ |  | 5055676525543 | 2019-09-03
Road | Volkswagen | Lupo (1999 - 2006) |  |  | PFF85-921 | Lower Engine Mount Large Bush | 46.662 | 56.9276 | 1 | 1 | 6 | Fits Lupo GTi only, engine code AVY. |  | 6E0199851D |  |  | 5055676536662 | 2019-09-03
Black | Volkswagen | Lupo (1999 - 2006) |  |  | PFF85-921BLK | Lower Engine Mount Large Bush | 51.205 | 62.4701 | 1 | 1 | 6 | Fits Lupo GTi only, engine code AVY. |  | 6E0199851D |  |  | 5055676536679 | 2017-06-05
Road | Volkswagen | Lupo (1999 - 2006) |  |  | PFR85-615 | Rear Beam Mounting Bush | 45.364 | 110.6882 | 2 | 2 | 7 |  | 58mm | 6K0501541A |  |  | 5055676511188 | 2020-11-30
Black | Volkswagen | Lupo (1999 - 2006) |  |  | PFR85-615BLK | Rear Beam Mounting Bush | 49.907 | 121.7731 | 2 | 2 | 7 |  |  | 6K0501541A |  |  | 5055676515612 | 2020-11-30
Road | Volkswagen | Passat Models | Passat B3/B4 (1988 - 1996) | Passat B3/B4 2WD (1988 - 1996) | PFA100-12 | PowerAlign Camber Bolt Kit (12mm x 60mm) | 27.324 | 33.3353 | 1 | 1 |  | Kit contains 2 x 12.9 Steel camber bolts, tab washers and nuts. Camber adjusting bolt to replace the original 12mm bolt. This fits 2 bolt hub to strut models only. Check bolt diameter. Why not add our Magnetic Camber Gauge to your tool kit so that you can make pit garage adjustments to your suspension using PowerAlign Camber Bolts.Click HERE for more information | 12mm |  |  |  | 5055676528063 | 2022-10-03
Road | Volkswagen | Passat Models | Passat B3/B4 (1988 - 1996) | Passat B3/B4 2WD (1988 - 1996) | PFF85-201 | Front Wishbone Front Bush 30mm | 33.682 | 82.1841 | 2 | 2 | 1 | If fitting on Audi TT MK1, S3 and A3 MK1 and Seat Leon & Cupra MK1 it fits earlier models with a 30mm diameter. It fits both the pressed and cast arms on the Leon & Cupra MK1 and A3 MK1 2WD. Please check original bush size. Later cars may use a larger 45mm bush PFF3-501. For an on-car camber adjustable version of this bush please use PFF85-201G. | 30mm | 357407182 | 191407182 |  | 5055676510310 | 2022-09-09
Black | Volkswagen | Passat Models | Passat B3/B4 (1988 - 1996) | Passat B3/B4 2WD (1988 - 1996) | PFF85-201BLK | Front Wishbone Front Bush 30mm | 37.059 | 90.424 | 2 | 2 | 1 | If fitting on Audi TT MK1, S3 and A3 MK1 and Seat Leon & Cupra MK1 it fits earlier models with a 30mm diameter. It fits both the pressed and cast arms on the Leon & Cupra MK1 and A3 MK1 2WD. Please check original bush size. Later cars may use a larger 45mm bush PFF3-501. For an on-car camber adjustable version of this bush please use PFF85-201GBLK. | 30mm | 357407182 | 191407182 |  | 5055676514042 | 2022-09-09
Road | Volkswagen | Passat Models | Passat B3/B4 (1988 - 1996) | Passat B3/B4 2WD (1988 - 1996) | PFF85-201G | Front Wishbone Front Bush 30mm Camber Adjustable | 55.748 | 136.0251 | 2 | 2 | 1 | PFF85-201G gives +/- 0.5 degrees of camber adjustment. If fitting on Audi TT MK1, S3 and A3 MK1 and Seat Leon & Cupra MK1 it fits earlier models with a 30mm diameter. It fits both the pressed and cast arms on the Leon & Cupra MK1 and A3 MK1 2WD. Please check original bush size. Later cars may use a larger (nonadjustable) 45mm bush PFF3-501. PFF85-201G bush features a CNC machined Stainless Steel sleeve with an offset bore that can be rotated using our bespoke tooling (supplied), giving +/- 0.5 degrees of camber adjustment. For a non-offset version of this bush please use PFF85-201.Knurled end faces prevent sleeve rotation to retain suspension geometry.PFF85-201G boosts stiffness over the original part by 15%. | 30mm | 357407182 | 191407182 |  | 5055676542113 | 2022-09-09
Black | Volkswagen | Passat Models | Passat B3/B4 (1988 - 1996) | Passat B3/B4 2WD (1988 - 1996) | PFF85-201GBLK | Front Wishbone Front Bush 30mm Camber Adjustable | 55.748 | 136.0251 | 2 | 2 | 1 | PFF85-201G gives +/- 0.5 degrees of camber adjustment. If fitting on Audi TT MK1, S3, and A3 MK1 and Seat Leon & Cupra MK1 it fits earlier models with a 30mm diameter. It fits both the pressed and cast arms on the Leon & Cupra MK1 and A3 MK1 2WD. Please check the original bush size. Later cars may use a larger (non-adjustable) 45mm bush PFF3-501. PFF85-201G bush features a CNC machined Stainless Steel sleeve with an offset bore that can be rotated using our bespoke tooling (supplied), giving +/- 0.5 degrees of on-car camber adjustment. For a non-offset version of this bush please use PFF85-201.Knurled end faces prevent sleeve rotation to retain suspension geometry.PFF85-201GBLK boosts stiffness over the original part by 15%. | 30mm | 357407182 | 191407182 |  | 5055676542120 | 2022-09-09
Heritage | Volkswagen | Passat Models | Passat B3/B4 (1988 - 1996) | Passat B3/B4 2WD (1988 - 1996) | PFF85-201H | Front Wishbone Front Bush 30mm | 33.682 | 82.1841 | 2 | 2 | 1 | If fitting on Audi TT MK1, S3 and A3 MK1 and Seat Leon & Cupra MK1 it fits earlier models with a 30mm diameter. It fits both the pressed and cast arms on the Leon & Cupra MK1 and A3 MK1 2WD. Please check original bush size. Later cars may use a larger 45mm bush PFF3-501. For an on-car camber adjustable version of this bush please use PFF85-201G. | 30mm | 357407182 | 191407182 |  | 5055676545756 | 2022-06-09
Road | Volkswagen | Passat Models | Passat B3/B4 (1988 - 1996) | Passat B3/B4 2WD (1988 - 1996) | PFF85-203 | Front Wishbone Rear Bush | 40.821 | 99.6032 | 2 | 2 | 2 |  |  | 191407181D |  |  | 5055676510327 | 2019-09-03
Black | Volkswagen | Passat Models | Passat B3/B4 (1988 - 1996) | Passat B3/B4 2WD (1988 - 1996) | PFF85-203BLK | Front Wishbone Rear Bush | 44.913 | 109.5877 | 2 | 2 | 2 |  |  | 191407181D |  |  | 5055676514059 | 2019-05-30
Heritage | Volkswagen | Passat Models | Passat B3/B4 (1988 - 1996) | Passat B3/B4 2WD (1988 - 1996) | PFF85-203H | Front Wishbone Rear Bush | 40.821 | 99.6032 | 2 | 2 | 2 |  |  | 191407181D |  |  | 5055676545763 | 2019-09-03
Road | Volkswagen | Passat Models | Passat B3/B4 (1988 - 1996) | Passat B3/B4 2WD (1988 - 1996) | PFF85-239 | Front Strut Top Mount | 45.364 | 110.6882 | 2 | 2 | 11 | VW Corrado Does not fit G60 Model. Fits VR6 (ABV) models from chassis 50_N 000 001 and all other models from chassis 50-S-000 052. Seat Cordoba - Fits models from 1993 to 1999 with chassis numbers 6K-TR-080 001 onwards, 6K-ZR-082 401 onwards and 6K-ZR-599 965 onwards. VW Golf Mk3 Fits models from 1992 to 1996 with 5 stud wheels only, this includes GTi, GTi 16v & VR6. From 1996 to 1998 they fit all Mk3 Golfs. VW Vento - Fits models from 1992 to 1996 with 5 stud wheels only. From 1996 to 1998 they fit all models. Seat Toledo - Fits 1992-1999 models with chassis number 1L-TR000 001 onwards. Seat Ibiza 6K - Fits models from 1993 to 1999 with chassis numbers 6K-TR-080 001 onwards, 6K-ZR-082 401 onwards and 6K-ZR-599 965 onwards. |  | 191412329 / 357412331 | 357412331A |  | 5055676525697 | 2021-04-01
Black | Volkswagen | Passat Models | Passat B3/B4 (1988 - 1996) | Passat B3/B4 2WD (1988 - 1996) | PFF85-239BLK | Front Strut Top Mount | 49.907 | 121.7731 | 2 | 2 | 11 | VW Corrado Does not fit G60 Model. Fits VR6 (ABV) models from chassis 50_N 000 001 and all other models from chassis 50-S-000 052. Seat Cordoba - Fits models from 1993 to 1999 with chassis numbers 6K-TR-080 001 onwards, 6K-ZR-082 401 onwards and 6K-ZR-599 965 onwards. VW Golf Mk3 Fits models from 1992 to 1996 with 5 stud wheels only, this includes GTi, GTi 16v & VR6. From 1996 to 1998 they fit all Mk3 Golfs. VW Vento - Fits models from 1992 to 1996 with 5 stud wheels only. From 1996 to 1998 they fit all models. Seat Toledo - Fits 1992-1999 models with chassis number 1L-TR000 001 onwards. Seat Ibiza 6K - Fits models from 1993 to 1999 with chassis numbers 6K-TR-080 001 onwards, 6K-ZR-082 401 onwards and 6K-ZR-599 965 onwards. |  | 191412329 / 357412331 | 357412331A |  | 5055676525703 | 2021-04-01
Road | Volkswagen | Passat Models | Passat B3/B4 (1988 - 1996) | Passat B3/B4 2WD (1988 - 1996) | PFF85-244 | Rear Lower Engine Mount Bush | 73.92 | 90.1824 | 1 | 1 | 20 | They do not fit Hydro mounts as fitted to the 16v GTi models with engine codes KR, PL, 9A & G60 with engine code PG |  | 191199262 |  |  | 5055676531001 | 2020-05-14
Black | Volkswagen | Passat Models | Passat B3/B4 (1988 - 1996) | Passat B3/B4 2WD (1988 - 1996) | PFF85-244BLK | Rear Lower Engine Mount Bush | 81.708 | 99.6838 | 1 | 1 | 20 | They do not fit Hydro mounts as fitted to the 16v GTi models with engine codes KR, PL, 9A & G60 with engine code PG |  | 191199262 |  |  | 5055676531018 | 2020-05-14
Heritage | Volkswagen | Passat Models | Passat B3/B4 (1988 - 1996) | Passat B3/B4 2WD (1988 - 1996) | PFF85-244H | Rear Lower Engine Mount Bush | 73.92 | 90.1824 | 1 | 1 | 20 | They do not fit Hydro mounts as fitted to the 16v GTi models with engine codes KR, PL, 9A & G60 with engine code PG |  | 191199262 |  |  | 5055676545862 | 2020-05-14
Road | Volkswagen | Passat Models | Passat B3/B4 (1988 - 1996) | Passat B3/B4 2WD (1988 - 1996) | PFF85-244R | Rear Lower Engine Mount Bush, Diesel | 73.92 | 90.1824 | 1 | 1 | 20 | They do not fit Hydro mounts as fitted to the 16v GTi models with engine codes KR, PL, 9A & G60 with engine code PG |  | 191199262 |  |  | 5055676531032 | 2020-05-14
Heritage | Volkswagen | Passat Models | Passat B3/B4 (1988 - 1996) | Passat B3/B4 2WD (1988 - 1996) | PFF85-244RH | Rear Lower Engine Mount Bush, Diesel | 73.92 | 90.1824 | 1 | 1 | 20 | They do not fit Hydro mounts as fitted to the 16v GTi models with engine codes KR, PL, 9A & G60 with engine code PG |  | 191199262 |  |  | 5055676545879 | 2020-05-14
Road | Volkswagen | Passat Models | Passat B3/B4 (1988 - 1996) | Passat B3/B4 2WD (1988 - 1996) | PFF85-245 | Rear Lower Engine Mount Insert | 34.331 | 41.8838 | 1 | 1 | 20 | These inserts fits into the original bush, OE part number 191199262. They do not fit Hydro mounts as fitted to the 16v GTi models with engine codes KR, PL, 9A & G60 with engine code PG |  | 191199262 |  |  | 5055676530998 | 2019-09-03
Black | Volkswagen | Passat Models | Passat B3/B4 (1988 - 1996) | Passat B3/B4 2WD (1988 - 1996) | PFF85-245BLK | Rear Lower Engine Mount Insert | 38.225 | 46.6345 | 1 | 1 | 20 | These inserts fits into the original bush, OE part number 191199262. They do not fit Hydro mounts as fitted to the 16v GTi models with engine codes KR, PL, 9A & G60 with engine code PG |  | 191199262 |  |  | 5055676531025 | 2019-05-30
Heritage | Volkswagen | Passat Models | Passat B3/B4 (1988 - 1996) | Passat B3/B4 2WD (1988 - 1996) | PFF85-245H | Rear Lower Engine Mount Insert | 34.331 | 41.8838 | 1 | 1 | 20 | These inserts fits into the original bush, OE part number 191199262. They do not fit Hydro mounts as fitted to the 16v GTi models with engine codes KR, PL, 9A & G60 with engine code PG |  | 191199262 |  |  | 5055676545886 | 2019-09-03
Road | Volkswagen | Passat Models | Passat B3/B4 (1988 - 1996) | Passat B3/B4 2WD (1988 - 1996) | PFF85-245R | Rear Lower Engine Mount Insert, Diesel | 34.331 | 41.8838 | 1 | 1 | 20 | These inserts fits into the original bush, OE part number 191199262. They do not fit Hydro mounts as fitted to the 16v GTi models with engine codes KR, PL, 9A & G60 with engine code PG |  | 191199262 |  |  | 5055676531049 | 2019-09-03
Heritage | Volkswagen | Passat Models | Passat B3/B4 (1988 - 1996) | Passat B3/B4 2WD (1988 - 1996) | PFF85-245RH | Rear Lower Engine Mount Insert, Diesel | 34.331 | 41.8838 | 1 | 1 | 20 | These inserts fits into the original bush, OE part number 191199262. They do not fit Hydro mounts as fitted to the 16v GTi models with engine codes KR, PL, 9A & G60 with engine code PG |  | 191199262 |  |  | 5055676546081 | 2019-09-03
Road | Volkswagen | Passat Models | Passat B3/B4 (1988 - 1996) | Passat B3/B4 2WD (1988 - 1996) | PFF85-280 | Front Lower Engine Mounting Bush & Inserts | 68.728 | 83.8482 | 1 | 1 | 20 | PFF85-280 is a replacement bush kit that includes inserts that are designed to fit into voids in the bush, allowing tune-ability of engine movement, perfect for stiffening mounts ahead of track days and performance events. This part replaces OE numbers: 1H0199609 K,E,F,B,J,G & J. - On the VW Corrado & Passat the mount will only fit models with the V6 engine. |  | 1H0199609 K | 1H0199609 E | 1H0199609 F | 5055676532602 | 2019-05-30
Black | Volkswagen | Passat Models | Passat B3/B4 (1988 - 1996) | Passat B3/B4 2WD (1988 - 1996) | PFF85-280BLK | Front Lower Engine Mounting Bush & Inserts | 75.614 | 92.2491 | 1 | 1 | 20 | PFF85-280 is a replacement bush kit that includes inserts that are designed to fit into voids in the bush, allowing tune-ability of engine movement, perfect for stiffening mounts ahead of track days and performance events. This part replaces OE numbers: 1H0199609 K,E,F,B,J,G & J. - On the VW Corrado & Passat the mount will only fit models with the V6 engine. |  | 1H0199609 K | 1H0199609 E | 1H0199609 F | 5055676532619 | 2019-05-30
Road | Volkswagen | Passat Models | Passat B3/B4 (1988 - 1996) | Passat B3/B4 Syncro 4WD (1988 - 1996) | PFA100-12 | PowerAlign Camber Bolt Kit (12mm x 60mm) | 27.324 | 33.3353 | 1 | 1 |  | Kit contains 2 x 12.9 Steel camber bolts, tab washers and nuts. Camber adjusting bolt to replace the original 12mm bolt. This fits 2 bolt hub to strut models only. Check bolt diameter. Why not add our Magnetic Camber Gauge to your tool kit so that you can make pit garage adjustments to your suspension using PowerAlign Camber Bolts.Click HERE for more information | 12mm |  |  |  | 5055676528063 | 2022-10-03
Road | Volkswagen | Passat Models | Passat B3/B4 (1988 - 1996) | Passat B3/B4 Syncro 4WD (1988 - 1996) | PFF85-201 | Front Wishbone Front Bush 30mm | 33.682 | 82.1841 | 2 | 2 | 1 | If fitting on Audi TT MK1, S3 and A3 MK1 and Seat Leon & Cupra MK1 it fits earlier models with a 30mm diameter. It fits both the pressed and cast arms on the Leon & Cupra MK1 and A3 MK1 2WD. Please check original bush size. Later cars may use a larger 45mm bush PFF3-501. For an on-car camber adjustable version of this bush please use PFF85-201G. | 30mm | 357407182 | 191407182 |  | 5055676510310 | 2022-09-09
Black | Volkswagen | Passat Models | Passat B3/B4 (1988 - 1996) | Passat B3/B4 Syncro 4WD (1988 - 1996) | PFF85-201BLK | Front Wishbone Front Bush 30mm | 37.059 | 90.424 | 2 | 2 | 1 | If fitting on Audi TT MK1, S3 and A3 MK1 and Seat Leon & Cupra MK1 it fits earlier models with a 30mm diameter. It fits both the pressed and cast arms on the Leon & Cupra MK1 and A3 MK1 2WD. Please check original bush size. Later cars may use a larger 45mm bush PFF3-501. For an on-car camber adjustable version of this bush please use PFF85-201GBLK. | 30mm | 357407182 | 191407182 |  | 5055676514042 | 2022-09-09
Road | Volkswagen | Passat Models | Passat B3/B4 (1988 - 1996) | Passat B3/B4 Syncro 4WD (1988 - 1996) | PFF85-201G | Front Wishbone Front Bush 30mm Camber Adjustable | 55.748 | 136.0251 | 2 | 2 | 1 | PFF85-201G gives +/- 0.5 degrees of camber adjustment. If fitting on Audi TT MK1, S3 and A3 MK1 and Seat Leon & Cupra MK1 it fits earlier models with a 30mm diameter. It fits both the pressed and cast arms on the Leon & Cupra MK1 and A3 MK1 2WD. Please check original bush size. Later cars may use a larger (nonadjustable) 45mm bush PFF3-501. PFF85-201G bush features a CNC machined Stainless Steel sleeve with an offset bore that can be rotated using our bespoke tooling (supplied), giving +/- 0.5 degrees of camber adjustment. For a non-offset version of this bush please use PFF85-201.Knurled end faces prevent sleeve rotation to retain suspension geometry.PFF85-201G boosts stiffness over the original part by 15%. | 30mm | 357407182 | 191407182 |  | 5055676542113 | 2022-09-09
Heritage | Volkswagen | Passat Models | Passat B3/B4 (1988 - 1996) | Passat B3/B4 Syncro 4WD (1988 - 1996) | PFF85-201H | Front Wishbone Front Bush 30mm | 33.682 | 82.1841 | 2 | 2 | 1 | If fitting on Audi TT MK1, S3 and A3 MK1 and Seat Leon & Cupra MK1 it fits earlier models with a 30mm diameter. It fits both the pressed and cast arms on the Leon & Cupra MK1 and A3 MK1 2WD. Please check original bush size. Later cars may use a larger 45mm bush PFF3-501. For an on-car camber adjustable version of this bush please use PFF85-201G. | 30mm | 357407182 | 191407182 |  | 5055676545756 | 2022-06-09
Road | Volkswagen | Passat Models | Passat B3/B4 (1988 - 1996) | Passat B3/B4 Syncro 4WD (1988 - 1996) | PFF85-203 | Front Wishbone Rear Bush | 40.821 | 99.6032 | 2 | 2 | 2 |  |  | 191407181D |  |  | 5055676510327 | 2019-09-03
Black | Volkswagen | Passat Models | Passat B3/B4 (1988 - 1996) | Passat B3/B4 Syncro 4WD (1988 - 1996) | PFF85-203BLK | Front Wishbone Rear Bush | 44.913 | 109.5877 | 2 | 2 | 2 |  |  | 191407181D |  |  | 5055676514059 | 2019-05-30
Heritage | Volkswagen | Passat Models | Passat B3/B4 (1988 - 1996) | Passat B3/B4 Syncro 4WD (1988 - 1996) | PFF85-203H | Front Wishbone Rear Bush | 40.821 | 99.6032 | 2 | 2 | 2 |  |  | 191407181D |  |  | 5055676545763 | 2019-09-03
Road | Volkswagen | Passat Models | Passat B3/B4 (1988 - 1996) | Passat B3/B4 Syncro 4WD (1988 - 1996) | PFF85-239 | Front Strut Top Mount | 45.364 | 110.6882 | 2 | 2 | 11 | VW Corrado Does not fit G60 Model. Fits VR6 (ABV) models from chassis 50_N 000 001 and all other models from chassis 50-S-000 052. Seat Cordoba - Fits models from 1993 to 1999 with chassis numbers 6K-TR-080 001 onwards, 6K-ZR-082 401 onwards and 6K-ZR-599 965 onwards. VW Golf Mk3 Fits models from 1992 to 1996 with 5 stud wheels only, this includes GTi, GTi 16v & VR6. From 1996 to 1998 they fit all Mk3 Golfs. VW Vento - Fits models from 1992 to 1996 with 5 stud wheels only. From 1996 to 1998 they fit all models. Seat Toledo - Fits 1992-1999 models with chassis number 1L-TR000 001 onwards. Seat Ibiza 6K - Fits models from 1993 to 1999 with chassis numbers 6K-TR-080 001 onwards, 6K-ZR-082 401 onwards and 6K-ZR-599 965 onwards. |  | 191412329 / 357412331 | 357412331A |  | 5055676525697 | 2021-04-01
Black | Volkswagen | Passat Models | Passat B3/B4 (1988 - 1996) | Passat B3/B4 Syncro 4WD (1988 - 1996) | PFF85-239BLK | Front Strut Top Mount | 49.907 | 121.7731 | 2 | 2 | 11 | VW Corrado Does not fit G60 Model. Fits VR6 (ABV) models from chassis 50_N 000 001 and all other models from chassis 50-S-000 052. Seat Cordoba - Fits models from 1993 to 1999 with chassis numbers 6K-TR-080 001 onwards, 6K-ZR-082 401 onwards and 6K-ZR-599 965 onwards. VW Golf Mk3 Fits models from 1992 to 1996 with 5 stud wheels only, this includes GTi, GTi 16v & VR6. From 1996 to 1998 they fit all Mk3 Golfs. VW Vento - Fits models from 1992 to 1996 with 5 stud wheels only. From 1996 to 1998 they fit all models. Seat Toledo - Fits 1992-1999 models with chassis number 1L-TR000 001 onwards. Seat Ibiza 6K - Fits models from 1993 to 1999 with chassis numbers 6K-TR-080 001 onwards, 6K-ZR-082 401 onwards and 6K-ZR-599 965 onwards. |  | 191412329 / 357412331 | 357412331A |  | 5055676525703 | 2021-04-01
Road | Volkswagen | Passat Models | Passat B3/B4 (1988 - 1996) | Passat B3/B4 Syncro 4WD (1988 - 1996) | PFF85-244 | Rear Lower Engine Mount Bush | 73.92 | 90.1824 | 1 | 1 | 20 | They do not fit Hydro mounts as fitted to the 16v GTi models with engine codes KR, PL, 9A & G60 with engine code PG |  | 191199262 |  |  | 5055676531001 | 2020-05-14
Black | Volkswagen | Passat Models | Passat B3/B4 (1988 - 1996) | Passat B3/B4 Syncro 4WD (1988 - 1996) | PFF85-244BLK | Rear Lower Engine Mount Bush | 81.708 | 99.6838 | 1 | 1 | 20 | They do not fit Hydro mounts as fitted to the 16v GTi models with engine codes KR, PL, 9A & G60 with engine code PG |  | 191199262 |  |  | 5055676531018 | 2020-05-14
Heritage | Volkswagen | Passat Models | Passat B3/B4 (1988 - 1996) | Passat B3/B4 Syncro 4WD (1988 - 1996) | PFF85-244H | Rear Lower Engine Mount Bush | 73.92 | 90.1824 | 1 | 1 | 20 | They do not fit Hydro mounts as fitted to the 16v GTi models with engine codes KR, PL, 9A & G60 with engine code PG |  | 191199262 |  |  | 5055676545862 | 2020-05-14
Road | Volkswagen | Passat Models | Passat B3/B4 (1988 - 1996) | Passat B3/B4 Syncro 4WD (1988 - 1996) | PFF85-244R | Rear Lower Engine Mount Bush, Diesel | 73.92 | 90.1824 | 1 | 1 | 20 | They do not fit Hydro mounts as fitted to the 16v GTi models with engine codes KR, PL, 9A & G60 with engine code PG |  | 191199262 |  |  | 5055676531032 | 2020-05-14
Heritage | Volkswagen | Passat Models | Passat B3/B4 (1988 - 1996) | Passat B3/B4 Syncro 4WD (1988 - 1996) | PFF85-244RH | Rear Lower Engine Mount Bush, Diesel | 73.92 | 90.1824 | 1 | 1 | 20 | They do not fit Hydro mounts as fitted to the 16v GTi models with engine codes KR, PL, 9A & G60 with engine code PG |  | 191199262 |  |  | 5055676545879 | 2020-05-14
Road | Volkswagen | Passat Models | Passat B3/B4 (1988 - 1996) | Passat B3/B4 Syncro 4WD (1988 - 1996) | PFF85-245 | Rear Lower Engine Mount Insert | 34.331 | 41.8838 | 1 | 1 | 20 | These inserts fits into the original bush, OE part number 191199262. They do not fit Hydro mounts as fitted to the 16v GTi models with engine codes KR, PL, 9A & G60 with engine code PG |  | 191199262 |  |  | 5055676530998 | 2019-09-03
Black | Volkswagen | Passat Models | Passat B3/B4 (1988 - 1996) | Passat B3/B4 Syncro 4WD (1988 - 1996) | PFF85-245BLK | Rear Lower Engine Mount Insert | 38.225 | 46.6345 | 1 | 1 | 20 | These inserts fits into the original bush, OE part number 191199262. They do not fit Hydro mounts as fitted to the 16v GTi models with engine codes KR, PL, 9A & G60 with engine code PG |  | 191199262 |  |  | 5055676531025 | 2019-05-30
Heritage | Volkswagen | Passat Models | Passat B3/B4 (1988 - 1996) | Passat B3/B4 Syncro 4WD (1988 - 1996) | PFF85-245H | Rear Lower Engine Mount Insert | 34.331 | 41.8838 | 1 | 1 | 20 | These inserts fits into the original bush, OE part number 191199262. They do not fit Hydro mounts as fitted to the 16v GTi models with engine codes KR, PL, 9A & G60 with engine code PG |  | 191199262 |  |  | 5055676545886 | 2019-09-03
Road | Volkswagen | Passat Models | Passat B3/B4 (1988 - 1996) | Passat B3/B4 Syncro 4WD (1988 - 1996) | PFF85-245R | Rear Lower Engine Mount Insert, Diesel | 34.331 | 41.8838 | 1 | 1 | 20 | These inserts fits into the original bush, OE part number 191199262. They do not fit Hydro mounts as fitted to the 16v GTi models with engine codes KR, PL, 9A & G60 with engine code PG |  | 191199262 |  |  | 5055676531049 | 2019-09-03
Heritage | Volkswagen | Passat Models | Passat B3/B4 (1988 - 1996) | Passat B3/B4 Syncro 4WD (1988 - 1996) | PFF85-245RH | Rear Lower Engine Mount Insert, Diesel | 34.331 | 41.8838 | 1 | 1 | 20 | These inserts fits into the original bush, OE part number 191199262. They do not fit Hydro mounts as fitted to the 16v GTi models with engine codes KR, PL, 9A & G60 with engine code PG |  | 191199262 |  |  | 5055676546081 | 2019-09-03
Road | Volkswagen | Passat Models | Passat B3/B4 (1988 - 1996) | Passat B3/B4 Syncro 4WD (1988 - 1996) | PFF85-280 | Front Lower Engine Mounting Bush & Inserts | 68.728 | 83.8482 | 1 | 1 | 20 | PFF85-280 is a replacement bush kit that includes inserts that are designed to fit into voids in the bush, allowing tune-ability of engine movement, perfect for stiffening mounts ahead of track days and performance events. This part replaces OE numbers: 1H0199609 K,E,F,B,J,G & J. - On the VW Corrado & Passat the mount will only fit models with the V6 engine. |  | 1H0199609 K | 1H0199609 E | 1H0199609 F | 5055676532602 | 2019-05-30
Black | Volkswagen | Passat Models | Passat B3/B4 (1988 - 1996) | Passat B3/B4 Syncro 4WD (1988 - 1996) | PFF85-280BLK | Front Lower Engine Mounting Bush & Inserts | 75.614 | 92.2491 | 1 | 1 | 20 | PFF85-280 is a replacement bush kit that includes inserts that are designed to fit into voids in the bush, allowing tune-ability of engine movement, perfect for stiffening mounts ahead of track days and performance events. This part replaces OE numbers: 1H0199609 K,E,F,B,J,G & J. - On the VW Corrado & Passat the mount will only fit models with the V6 engine. |  | 1H0199609 K | 1H0199609 E | 1H0199609 F | 5055676532619 | 2019-05-30
Road | Volkswagen | Passat Models | Passat B3/B4 (1988 - 1996) | Passat B3/B4 Syncro 4WD (1988 - 1996) | PFR85-262 | Rear Trailing Arm Bush | 35.629 | 173.8695 | 4 | 4 | 7 |  |  | 191505383B |  |  | 5055676510624 | 2021-04-29
Black | Volkswagen | Passat Models | Passat B3/B4 (1988 - 1996) | Passat B3/B4 Syncro 4WD (1988 - 1996) | PFR85-262BLK | Rear Trailing Arm Bush | 39.204 | 191.3155 | 4 | 4 | 7 |  |  | 191505383B |  |  | 5055676515988 | 2021-04-29
Road | Volkswagen | Passat Models | Passat B3/B4 (1988 - 1996) | Passat B3/B4 Syncro 4WD (1988 - 1996) | PFR85-262G | Rear Trailing Arm Bush Adjustable | 57.046 | 278.3845 | 4 | 4 | 7 | PFR85-262Gfeatures an adjustable stainless steel sleeve which allows for +/- 1 of toe and camber adjustment on the rear wheels with the supplied spanner; and is made from our Black 95A material to allow for a larger range of adjustable offset whilst retaining stiffness and reliability. |  | 191505383B |  |  | 5055676555908 | 2021-12-14
Black | Volkswagen | Passat Models | Passat B3/B4 (1988 - 1996) | Passat B3/B4 Syncro 4WD (1988 - 1996) | PFR85-262GBLK | Rear Trailing Arm Bush Adjustable | 57.046 | 278.3845 | 4 | 4 | 7 | PFR85-262Gfeatures an adjustable stainless steel sleeve which allows for +/- 1 of toe and camber adjustment on the rear wheels with the supplied spanner; and is made from our Black 95A material to allow for a larger range of adjustable offset whilst retaining stiffness and reliability. |  | 191505383B |  |  | 5055676555922 | 2021-12-14
Heritage | Volkswagen | Passat Models | Passat B3/B4 (1988 - 1996) | Passat B3/B4 Syncro 4WD (1988 - 1996) | PFR85-262H | Rear Trailing Arm Bush | 35.629 | 173.8695 | 4 | 4 | 7 |  |  | 191505383B |  |  | 5055676549839 | 2021-04-28
Road | Volkswagen | Passat Models | Passat B3/B4 (1988 - 1996) | Passat B3/B4 Syncro 4WD (1988 - 1996) | PFR85-270 | Rear Diff Rear Mounting Bush | 45.364 | 55.3441 | 1 | 1 | 12 |  |  | 1H0599273 |  |  | 5055676528209 | 2020-09-18
Black | Volkswagen | Passat Models | Passat B3/B4 (1988 - 1996) | Passat B3/B4 Syncro 4WD (1988 - 1996) | PFR85-270BLK | Rear Diff Rear Mounting Bush | 45.364 | 55.3441 | 1 | 1 | 12 |  |  | 1H0599273 |  |  | 5055676528216 | 2020-09-18
Heritage | Volkswagen | Passat Models | Passat B3/B4 (1988 - 1996) | Passat B3/B4 Syncro 4WD (1988 - 1996) | PFR85-270H | Rear Diff Rear Mounting Bush | 45.364 | 55.3441 | 1 | 1 | 12 |  |  | 1H0599273 |  |  | 5055676549884 | 2020-09-18
Road | Volkswagen | Passat Models | Passat B5 (1996 - 2005) | 4 Motion (1996 - 2005) | PFF3-201 | Front Lower Shock Mount | 46.662 | 113.8553 | 2 | 2 | 1 |  |  | 4D0407181H |  |  | 5055676500717 | 2022-04-27
Black | Volkswagen | Passat Models | Passat B5 (1996 - 2005) | 4 Motion (1996 - 2005) | PFF3-201BLK | Front Lower Shock Mount | 46.662 | 113.8553 | 2 | 2 | 1 |  |  | 4D0407181H |  |  | 5055676516039 | 2022-04-27
Road | Volkswagen | Passat Models | Passat B5 (1996 - 2005) | 4 Motion (1996 - 2005) | PFF3-202 | Front Tie Bar Inner Bush | 68.079 | 166.1128 | 2 | 2 | 2 |  |  | 4F0407183 / 4F0407183E | 4D0407183AB / 4D0407183AC |  | 5055676500724 | 2019-11-04
Black | Volkswagen | Passat Models | Passat B5 (1996 - 2005) | 4 Motion (1996 - 2005) | PFF3-202BLK | Front Tie Bar Rear Bush | 74.899 | 182.7536 | 2 | 2 | 2 |  |  | 4F0407183 / 4F0407183E | 4D0407183AB / 4D0407183AC |  | 5055676516046 | 2019-11-04
Road | Volkswagen | Passat Models | Passat B5 (1996 - 2005) | 4 Motion (1996 - 2005) | PFF3-203 | Front Upper Control Arm Bush | 33.033 | 161.201 | 4 | 4 | 3 |  |  | 4B0407515 | 8K0407515 | 8D0407515C | 5055676500731 | 2020-08-27
Black | Volkswagen | Passat Models | Passat B5 (1996 - 2005) | 4 Motion (1996 - 2005) | PFF3-203BLK | Front Upper Control Arm Bush | 33.033 | 161.201 | 4 | 4 | 3 |  |  | 4B0407515 | 8K0407515 | 8D0407515C | 5055676516053 | 2020-08-27
Road | Volkswagen | Passat Models | Passat B5 (1996 - 2005) | 4 Motion (1996 - 2005) | PFF3-203G | Front Upper Control Arm Bush - Camber Adj | 53.801 | 262.5489 | 4 | 4 | 3 | Allows you to fine-tune the front camber/caster/toe. Perfect for dialing in the alignment, improving the handling and minimizing tyre wear. The offset sleeve can give up to +/- 0.3 of camber. |  | 4B0407515 | 8K0407515 |  | 5055676532381 | 2021-07-27
Black | Volkswagen | Passat Models | Passat B5 (1996 - 2005) | 4 Motion (1996 - 2005) | PFF3-203GBLK | Front Upper Control Arm Bush - Camber Adj | 53.801 | 262.5489 | 4 | 4 | 3 | Allows you to fine-tune the front camber/caster/toe. Perfect for dialing in the alignment, improving the handling and minimizing tyre wear. The offset sleeve can give up to +/- 0.3 of camber. |  | 4B0407515 | 8K0407515 | 8D0407515C | 5055676532398 | 2021-07-27
Road | Volkswagen | Passat Models | Passat B5 (1996 - 2005) | 4 Motion (1996 - 2005) | PFF3-204-27 | Front Anti Roll Bar Bush 27mm | 23.947 | 58.4307 | 2 | 2 | 4 | Please check anti roll bar diameter before ordering. | 27mm |  |  |  | 5055676500762 | 2022-04-12
Road | Volkswagen | Passat Models | Passat B5 (1996 - 2005) | 4 Motion (1996 - 2005) | PFF3-211 | Front Lower Arm Inner Bush | 39.523 | 96.4361 | 2 | 2 | 11 | On some subframes where the arm fits into the subframe an extra lug is sometimes present and may require grinding away. |  | 4D0407182G |  |  | 5055676500847 | 2019-08-12
Black | Volkswagen | Passat Models | Passat B5 (1996 - 2005) | 4 Motion (1996 - 2005) | PFF3-211BLK | Front Lower Arm Inner Bush | 39.523 | 96.4361 | 2 | 2 | 11 | On some subframes where the arm fits into the subframe an extra lug is sometimes present and may require grinding away. |  | 4D0407182G |  |  | 5055676520029 | 2019-05-30
Road | Volkswagen | Passat Models | Passat B5 (1996 - 2005) | 4 Motion (1996 - 2005) | PFF3-213 | Front Anti Roll Bar Link Bush | 30.437 | 148.5326 | 4 | 4 | 5 | Fits bracket with bolts at each end, does not fit bracket with ball joint at each end. | 10mm Bolt | 8D0411317D | 8K0411317E | 8K0411317D | 5055676515810 | 2022-04-12
Black | Volkswagen | Passat Models | Passat B5 (1996 - 2005) | 4 Motion (1996 - 2005) | PFF3-213BLK | Front Anti Roll Bar Link Bush | 33.484 | 163.4019 | 4 | 4 | 5 | Fits bracket with bolts at each end, does not fit bracket with ball joint at each end. |  | 8D0411317 - 8E0411317 |  |  | 5055676521330 | 2018-03-28
Road | Volkswagen | Passat Models | Passat B5 (1996 - 2005) | 4 Motion (1996 - 2005) | PFF3-220 | Engine Snub Nose Mount | 32.384 | 39.5085 | 1 | 1 | 16 | This part fits vehicles with a cylindrical engine mount spigot. For vehicles that use a D shape spigot, please use PFF3-221. |  | 8D0199339A | 8D0199339D | 8D0199339F | 5055676539250 | 2019-09-20
Black | Volkswagen | Passat Models | Passat B5 (1996 - 2005) | 4 Motion (1996 - 2005) | PFF3-220BLK | Engine Snub Nose Mount | 35.629 | 43.4674 | 1 | 1 | 16 | This part fits vehicles with a cylindrical engine mount spigot. For vehicles that use a D shape spigot, please use PFF3-221. |  | 8D0199339A | 8D0199339D | 8D0199339F | 5055676539267 | 2019-09-20
Road | Volkswagen | Passat Models | Passat B5 (1996 - 2005) | 4 Motion Estate (1996 - 2005) | PFF3-201 | Front Lower Shock Mount | 46.662 | 113.8553 | 2 | 2 | 1 |  |  | 4D0407181H |  |  | 5055676500717 | 2022-04-27
Black | Volkswagen | Passat Models | Passat B5 (1996 - 2005) | 4 Motion Estate (1996 - 2005) | PFF3-201BLK | Front Lower Shock Mount | 46.662 | 113.8553 | 2 | 2 | 1 |  |  | 4D0407181H |  |  | 5055676516039 | 2022-04-27
Road | Volkswagen | Passat Models | Passat B5 (1996 - 2005) | 4 Motion Estate (1996 - 2005) | PFF3-202 | Front Tie Bar Inner Bush | 68.079 | 166.1128 | 2 | 2 | 2 |  |  | 4F0407183 / 4F0407183E | 4D0407183AB / 4D0407183AC |  | 5055676500724 | 2019-11-04
Black | Volkswagen | Passat Models | Passat B5 (1996 - 2005) | 4 Motion Estate (1996 - 2005) | PFF3-202BLK | Front Tie Bar Rear Bush | 74.899 | 182.7536 | 2 | 2 | 2 |  |  | 4F0407183 / 4F0407183E | 4D0407183AB / 4D0407183AC |  | 5055676516046 | 2019-11-04
Road | Volkswagen | Passat Models | Passat B5 (1996 - 2005) | 4 Motion Estate (1996 - 2005) | PFF3-203 | Front Upper Control Arm Bush | 33.033 | 161.201 | 4 | 4 | 3 |  |  | 4B0407515 | 8K0407515 | 8D0407515C | 5055676500731 | 2020-08-27
Black | Volkswagen | Passat Models | Passat B5 (1996 - 2005) | 4 Motion Estate (1996 - 2005) | PFF3-203BLK | Front Upper Control Arm Bush | 33.033 | 161.201 | 4 | 4 | 3 |  |  | 4B0407515 | 8K0407515 | 8D0407515C | 5055676516053 | 2020-08-27
Road | Volkswagen | Passat Models | Passat B5 (1996 - 2005) | 4 Motion Estate (1996 - 2005) | PFF3-203G | Front Upper Control Arm Bush - Camber Adj | 53.801 | 262.5489 | 4 | 4 | 3 | Allows you to fine-tune the front camber/caster/toe. Perfect for dialing in the alignment, improving the handling and minimizing tyre wear. The offset sleeve can give up to +/- 0.3 of camber. |  | 4B0407515 | 8K0407515 |  | 5055676532381 | 2021-07-27
Black | Volkswagen | Passat Models | Passat B5 (1996 - 2005) | 4 Motion Estate (1996 - 2005) | PFF3-203GBLK | Front Upper Control Arm Bush - Camber Adj | 53.801 | 262.5489 | 4 | 4 | 3 | Allows you to fine-tune the front camber/caster/toe. Perfect for dialing in the alignment, improving the handling and minimizing tyre wear. The offset sleeve can give up to +/- 0.3 of camber. |  | 4B0407515 | 8K0407515 | 8D0407515C | 5055676532398 | 2021-07-27
Road | Volkswagen | Passat Models | Passat B5 (1996 - 2005) | 4 Motion Estate (1996 - 2005) | PFF3-204-27 | Front Anti Roll Bar Bush 27mm | 23.947 | 58.4307 | 2 | 2 | 4 | Please check anti roll bar diameter before ordering. | 27mm |  |  |  | 5055676500762 | 2022-04-12
Road | Volkswagen | Passat Models | Passat B5 (1996 - 2005) | 4 Motion Estate (1996 - 2005) | PFF3-211 | Front Lower Arm Inner Bush | 39.523 | 96.4361 | 2 | 2 | 11 | On some subframes where the arm fits into the subframe an extra lug is sometimes present and may require grinding away. |  | 4D0407182G |  |  | 5055676500847 | 2019-08-12
Black | Volkswagen | Passat Models | Passat B5 (1996 - 2005) | 4 Motion Estate (1996 - 2005) | PFF3-211BLK | Front Lower Arm Inner Bush | 39.523 | 96.4361 | 2 | 2 | 11 | On some subframes where the arm fits into the subframe an extra lug is sometimes present and may require grinding away. |  | 4D0407182G |  |  | 5055676520029 | 2019-05-30
Road | Volkswagen | Passat Models | Passat B5 (1996 - 2005) | 4 Motion Estate (1996 - 2005) | PFF3-213 | Front Anti Roll Bar Link Bush | 30.437 | 148.5326 | 4 | 4 | 5 | Fits bracket with bolts at each end, does not fit bracket with ball joint at each end. | 10mm Bolt | 8D0411317D | 8K0411317E | 8K0411317D | 5055676515810 | 2022-04-12
Black | Volkswagen | Passat Models | Passat B5 (1996 - 2005) | 4 Motion Estate (1996 - 2005) | PFF3-213BLK | Front Anti Roll Bar Link Bush | 33.484 | 163.4019 | 4 | 4 | 5 | Fits bracket with bolts at each end, does not fit bracket with ball joint at each end. |  | 8D0411317 - 8E0411317 |  |  | 5055676521330 | 2018-03-28
Road | Volkswagen | Passat Models | Passat B5 (1996 - 2005) | 4 Motion Estate (1996 - 2005) | PFF3-220 | Engine Snub Nose Mount | 32.384 | 39.5085 | 1 | 1 | 16 | This part fits vehicles with a cylindrical engine mount spigot. For vehicles that use a D shape spigot, please use PFF3-221. |  | 8D0199339A | 8D0199339D | 8D0199339F | 5055676539250 | 2019-09-20
Black | Volkswagen | Passat Models | Passat B5 (1996 - 2005) | 4 Motion Estate (1996 - 2005) | PFF3-220BLK | Engine Snub Nose Mount | 35.629 | 43.4674 | 1 | 1 | 16 | This part fits vehicles with a cylindrical engine mount spigot. For vehicles that use a D shape spigot, please use PFF3-221. |  | 8D0199339A | 8D0199339D | 8D0199339F | 5055676539267 | 2019-09-20
Road | Volkswagen | Passat Models | Passat B5 (1996 - 2005) | Estate (1996-2005) | PFF3-201 | Front Lower Shock Mount | 46.662 | 113.8553 | 2 | 2 | 1 |  |  | 4D0407181H |  |  | 5055676500717 | 2022-04-27
Black | Volkswagen | Passat Models | Passat B5 (1996 - 2005) | Estate (1996-2005) | PFF3-201BLK | Front Lower Shock Mount | 46.662 | 113.8553 | 2 | 2 | 1 |  |  | 4D0407181H |  |  | 5055676516039 | 2022-04-27
Road | Volkswagen | Passat Models | Passat B5 (1996 - 2005) | Estate (1996-2005) | PFF3-202 | Front Tie Bar Inner Bush | 68.079 | 166.1128 | 2 | 2 | 2 |  |  | 4F0407183 / 4F0407183E | 4D0407183AB / 4D0407183AC |  | 5055676500724 | 2019-11-04
Black | Volkswagen | Passat Models | Passat B5 (1996 - 2005) | Estate (1996-2005) | PFF3-202BLK | Front Tie Bar Rear Bush | 74.899 | 182.7536 | 2 | 2 | 2 |  |  | 4F0407183 / 4F0407183E | 4D0407183AB / 4D0407183AC |  | 5055676516046 | 2019-11-04
Road | Volkswagen | Passat Models | Passat B5 (1996 - 2005) | Estate (1996-2005) | PFF3-203 | Front Upper Control Arm Bush | 33.033 | 161.201 | 4 | 4 | 3 |  |  | 4B0407515 | 8K0407515 | 8D0407515C | 5055676500731 | 2020-08-27
Black | Volkswagen | Passat Models | Passat B5 (1996 - 2005) | Estate (1996-2005) | PFF3-203BLK | Front Upper Control Arm Bush | 33.033 | 161.201 | 4 | 4 | 3 |  |  | 4B0407515 | 8K0407515 | 8D0407515C | 5055676516053 | 2020-08-27
Road | Volkswagen | Passat Models | Passat B5 (1996 - 2005) | Estate (1996-2005) | PFF3-203G | Front Upper Control Arm Bush - Camber Adj | 53.801 | 262.5489 | 4 | 4 | 3 | Allows you to fine-tune the front camber/caster/toe. Perfect for dialing in the alignment, improving the handling and minimizing tyre wear. The offset sleeve can give up to +/- 0.3 of camber. |  | 4B0407515 | 8K0407515 |  | 5055676532381 | 2021-07-27
Black | Volkswagen | Passat Models | Passat B5 (1996 - 2005) | Estate (1996-2005) | PFF3-203GBLK | Front Upper Control Arm Bush - Camber Adj | 53.801 | 262.5489 | 4 | 4 | 3 | Allows you to fine-tune the front camber/caster/toe. Perfect for dialing in the alignment, improving the handling and minimizing tyre wear. The offset sleeve can give up to +/- 0.3 of camber. |  | 4B0407515 | 8K0407515 | 8D0407515C | 5055676532398 | 2021-07-27
Road | Volkswagen | Passat Models | Passat B5 (1996 - 2005) | Estate (1996-2005) | PFF3-204-27 | Front Anti Roll Bar Bush 27mm | 23.947 | 58.4307 | 2 | 2 | 4 | Please check anti roll bar diameter before ordering. | 27mm |  |  |  | 5055676500762 | 2022-04-12
Road | Volkswagen | Passat Models | Passat B5 (1996 - 2005) | Estate (1996-2005) | PFF3-211 | Front Lower Arm Inner Bush | 39.523 | 96.4361 | 2 | 2 | 11 | On some subframes where the arm fits into the subframe an extra lug is sometimes present and may require grinding away. |  | 4D0407182G |  |  | 5055676500847 | 2019-08-12
Black | Volkswagen | Passat Models | Passat B5 (1996 - 2005) | Estate (1996-2005) | PFF3-211BLK | Front Lower Arm Inner Bush | 39.523 | 96.4361 | 2 | 2 | 11 | On some subframes where the arm fits into the subframe an extra lug is sometimes present and may require grinding away. |  | 4D0407182G |  |  | 5055676520029 | 2019-05-30
Road | Volkswagen | Passat Models | Passat B5 (1996 - 2005) | Estate (1996-2005) | PFF3-213 | Front Anti Roll Bar Link Bush | 30.437 | 148.5326 | 4 | 4 | 5 | Fits bracket with bolts at each end, does not fit bracket with ball joint at each end. | 10mm Bolt | 8D0411317D | 8K0411317E | 8K0411317D | 5055676515810 | 2022-04-12
Black | Volkswagen | Passat Models | Passat B5 (1996 - 2005) | Estate (1996-2005) | PFF3-213BLK | Front Anti Roll Bar Link Bush | 33.484 | 163.4019 | 4 | 4 | 5 | Fits bracket with bolts at each end, does not fit bracket with ball joint at each end. |  | 8D0411317 - 8E0411317 |  |  | 5055676521330 | 2018-03-28
Road | Volkswagen | Passat Models | Passat B5 (1996 - 2005) | Estate (1996-2005) | PFF3-220 | Engine Snub Nose Mount | 32.384 | 39.5085 | 1 | 1 | 16 | This part fits vehicles with a cylindrical engine mount spigot. For vehicles that use a D shape spigot, please use PFF3-221. |  | 8D0199339A | 8D0199339D | 8D0199339F | 5055676539250 | 2019-09-20
Black | Volkswagen | Passat Models | Passat B5 (1996 - 2005) | Estate (1996-2005) | PFF3-220BLK | Engine Snub Nose Mount | 35.629 | 43.4674 | 1 | 1 | 16 | This part fits vehicles with a cylindrical engine mount spigot. For vehicles that use a D shape spigot, please use PFF3-221. |  | 8D0199339A | 8D0199339D | 8D0199339F | 5055676539267 | 2019-09-20
Road | Volkswagen | Passat Models | Passat B5 (1996 - 2005) | Estate (1996-2005) | PFR3-215 | Rear Beam Mount Bush | 57.046 | 139.1922 | 2 | 2 | 15 |  |  | 4B0501521E | 4B0501522E |  | 5055676537928 | 2017-03-08
Black | Volkswagen | Passat Models | Passat B5 (1996 - 2005) | Estate (1996-2005) | PFR3-215BLK | Rear Beam Mount Bush | 62.887 | 153.4443 | 2 | 2 | 15 |  |  | 4B0501521E | 4B0501522E |  | 5055676537935 | 2017-03-08
Road | Volkswagen | Passat Models | Passat B5 (1996 - 2005) | Saloon (1996 - 2005) | PFF3-201 | Front Lower Shock Mount | 46.662 | 113.8553 | 2 | 2 | 1 |  |  | 4D0407181H |  |  | 5055676500717 | 2022-04-27
Black | Volkswagen | Passat Models | Passat B5 (1996 - 2005) | Saloon (1996 - 2005) | PFF3-201BLK | Front Lower Shock Mount | 46.662 | 113.8553 | 2 | 2 | 1 |  |  | 4D0407181H |  |  | 5055676516039 | 2022-04-27
Road | Volkswagen | Passat Models | Passat B5 (1996 - 2005) | Saloon (1996 - 2005) | PFF3-202 | Front Tie Bar Inner Bush | 68.079 | 166.1128 | 2 | 2 | 2 |  |  | 4F0407183 / 4F0407183E | 4D0407183AB / 4D0407183AC |  | 5055676500724 | 2019-11-04
Black | Volkswagen | Passat Models | Passat B5 (1996 - 2005) | Saloon (1996 - 2005) | PFF3-202BLK | Front Tie Bar Rear Bush | 74.899 | 182.7536 | 2 | 2 | 2 |  |  | 4F0407183 / 4F0407183E | 4D0407183AB / 4D0407183AC |  | 5055676516046 | 2019-11-04
Road | Volkswagen | Passat Models | Passat B5 (1996 - 2005) | Saloon (1996 - 2005) | PFF3-203 | Front Upper Control Arm Bush | 33.033 | 161.201 | 4 | 4 | 3 |  |  | 4B0407515 | 8K0407515 | 8D0407515C | 5055676500731 | 2020-08-27
Black | Volkswagen | Passat Models | Passat B5 (1996 - 2005) | Saloon (1996 - 2005) | PFF3-203BLK | Front Upper Control Arm Bush | 33.033 | 161.201 | 4 | 4 | 3 |  |  | 4B0407515 | 8K0407515 | 8D0407515C | 5055676516053 | 2020-08-27
Road | Volkswagen | Passat Models | Passat B5 (1996 - 2005) | Saloon (1996 - 2005) | PFF3-203G | Front Upper Control Arm Bush - Camber Adj | 53.801 | 262.5489 | 4 | 4 | 3 | Allows you to fine-tune the front camber/caster/toe. Perfect for dialing in the alignment, improving the handling and minimizing tyre wear. The offset sleeve can give up to +/- 0.3 of camber. |  | 4B0407515 | 8K0407515 |  | 5055676532381 | 2021-07-27
Black | Volkswagen | Passat Models | Passat B5 (1996 - 2005) | Saloon (1996 - 2005) | PFF3-203GBLK | Front Upper Control Arm Bush - Camber Adj | 53.801 | 262.5489 | 4 | 4 | 3 | Allows you to fine-tune the front camber/caster/toe. Perfect for dialing in the alignment, improving the handling and minimizing tyre wear. The offset sleeve can give up to +/- 0.3 of camber. |  | 4B0407515 | 8K0407515 | 8D0407515C | 5055676532398 | 2021-07-27
Road | Volkswagen | Passat Models | Passat B5 (1996 - 2005) | Saloon (1996 - 2005) | PFF3-204-26.5 | Front Anti Roll Bar Bush 26.5mm | 23.298 | 56.8471 | 2 | 2 | 4 | Please check anti-roll bar diameter before ordering. |  | Bush = 4D0411327G / 4D0 411 327 G | Bar = 8K0411309L / 8K0 411 309 L |  | 5055676540614 | 2022-04-12
Road | Volkswagen | Passat Models | Passat B5 (1996 - 2005) | Saloon (1996 - 2005) | PFF3-204-27 | Front Anti Roll Bar Bush 27mm | 23.947 | 58.4307 | 2 | 2 | 4 | Please check anti roll bar diameter before ordering. | 27mm |  |  |  | 5055676500762 | 2022-04-12
Road | Volkswagen | Passat Models | Passat B5 (1996 - 2005) | Saloon (1996 - 2005) | PFF3-211 | Front Lower Arm Inner Bush | 39.523 | 96.4361 | 2 | 2 | 11 | On some subframes where the arm fits into the subframe an extra lug is sometimes present and may require grinding away. |  | 4D0407182G |  |  | 5055676500847 | 2019-08-12
Black | Volkswagen | Passat Models | Passat B5 (1996 - 2005) | Saloon (1996 - 2005) | PFF3-211BLK | Front Lower Arm Inner Bush | 39.523 | 96.4361 | 2 | 2 | 11 | On some subframes where the arm fits into the subframe an extra lug is sometimes present and may require grinding away. |  | 4D0407182G |  |  | 5055676520029 | 2019-05-30
Road | Volkswagen | Passat Models | Passat B5 (1996 - 2005) | Saloon (1996 - 2005) | PFF3-213 | Front Anti Roll Bar Link Bush | 30.437 | 148.5326 | 4 | 4 | 5 | Fits bracket with bolts at each end, does not fit bracket with ball joint at each end. | 10mm Bolt | 8D0411317D | 8K0411317E | 8K0411317D | 5055676515810 | 2022-04-12
Black | Volkswagen | Passat Models | Passat B5 (1996 - 2005) | Saloon (1996 - 2005) | PFF3-213BLK | Front Anti Roll Bar Link Bush | 33.484 | 163.4019 | 4 | 4 | 5 | Fits bracket with bolts at each end, does not fit bracket with ball joint at each end. |  | 8D0411317 - 8E0411317 |  |  | 5055676521330 | 2018-03-28
Road | Volkswagen | Passat Models | Passat B5 (1996 - 2005) | Saloon (1996 - 2005) | PFF3-220 | Engine Snub Nose Mount | 32.384 | 39.5085 | 1 | 1 | 16 | This part fits vehicles with a cylindrical engine mount spigot. For vehicles that use a D shape spigot, please use PFF3-221. |  | 8D0199339A | 8D0199339D | 8D0199339F | 5055676539250 | 2019-09-20
Black | Volkswagen | Passat Models | Passat B5 (1996 - 2005) | Saloon (1996 - 2005) | PFF3-220BLK | Engine Snub Nose Mount | 35.629 | 43.4674 | 1 | 1 | 16 | This part fits vehicles with a cylindrical engine mount spigot. For vehicles that use a D shape spigot, please use PFF3-221. |  | 8D0199339A | 8D0199339D | 8D0199339F | 5055676539267 | 2019-09-20
Road | Volkswagen | Passat Models | Passat B5 (1996 - 2005) | Saloon (1996 - 2005) | PFR3-215 | Rear Beam Mount Bush | 57.046 | 139.1922 | 2 | 2 | 15 |  |  | 4B0501521E | 4B0501522E |  | 5055676537928 | 2017-03-08
Black | Volkswagen | Passat Models | Passat B5 (1996 - 2005) | Saloon (1996 - 2005) | PFR3-215BLK | Rear Beam Mount Bush | 62.887 | 153.4443 | 2 | 2 | 15 |  |  | 4B0501521E | 4B0501522E |  | 5055676537935 | 2017-03-08
Road | Volkswagen | Passat Models | Passat B6 & B7 Typ3C (2006-2013) |  | PF3-1661 | Jack Pad Adaptor | 28.49 | 34.7578 | 1 | 1 |  | PF3-1661 is a polyurethane jack pad to fit around and protect the sill, designed to help lift stability and location, whilst protecting the underside of your vehicle. Fits the following vehicles:Audi A3 inc Quattro MK2 8P (2003-2012),Audi A4 (2008 - 2016),Audi A4 Quattro (2008 - 2016),Audi S4 (2009 - 2016),Audi RS4 (2012 - 2016),Audi A5 (2007 - 2016),Audi A5 Quattro (2007 - 2016),Audi S5 (2007 - 2016),Audi RS5 (2010 - 2016),Audi Q5 (2008-2017),Audi Q5 Quattro (2008-2017),Audi SQ5 (2013-2017),Audi RS3 MK2 8P (2011-2013),Audi S3 MK2 8P (2006-2012),Audi A3 MK3 8V up to 125PS (2013-) Rear Beam,Audi A3/S3 MK3 8V 125PS plus (2013-) Multi Link,Audi RS3 (2015-),Volkswagen Golf MK5 1K,Volkswagen Golf Mk5 GTI & R32,Volkswagen Golf Plus 5M,Volkswagen Golf MK7 5G 2WD 122PS plus Multi-link,Volkswagen Golf MK7 5G 2WD upto 122PS Rear Beam,Volkswagen Golf MK7 5G 4WD,Volkswagen Golf MK6 5K (2009-2012),Seat Leon Mk2 1P (2005-2012),Skoda OCTAVIA 5E 150PS PLUS MULTI-LINK,Skoda OCTAVIA 5E UP TO 150PS REAR BEAM,Skoda Octavia Mk2 1Z (2004-2012),Volkswagen Passat B6 & B7 Typ3C (2006-2012),Volkswagen Passat B8 (2015 on),Volkswagen Scirocco MK3 (2008 - 2017) ,Seat Altea 5P (2004-),Skoda Superb (2009-2011) | 80mm Diameter | 8K0 802 247 B |  |  | 5055676551160 | 2022-08-01
Road | Volkswagen | Passat Models | Passat B6 & B7 Typ3C (2006-2013) |  | PF3-1663 | Jacking Point Insert | 27.192 | 33.1742 | 1 | 1 |  | PFF3-1663 Jacking Point Insert is a 95A durometer polyurethane bung that presses up into the vacant hole in the chassis providing a fit and forget solution for safer lifting - Recommended for lifting across 4 lift points simultaneously to avoid damage. For those that have the OE lifting adaptors, PFF3-1662 Magnetic Jack Pad is a CNC-machined Jack Pad with a built-in magnet to suit OE lifting adaptors, 8N0803855 and 8N0804583, that many owners may already have fitted. Its magnetic head self-locates into the recess of the metal OE adaptor ensuring a safe and solid lift every time, again recommended for use in sets of 4 simultaneously. Fits the following vehicles:Audi A3/S3 Mk1 8L (1996-2003)Audi A3/S3/RS3 Mk2 8P (2003-2012)Audi A3/S3/RS3 Mk3 8V (2013-)Audi TT Mk1 8N (1999-2006) Audi TT/S/RS Mk2 8J (2007-2014) Audi TT Mk3 8S (2014 on) Audi Q2 (2017 on) Audi Q3 (2012 - 2018) Seat Toledo Mk2 1M (1999 - 2004) Seat Toledo Mk3 5P (2004-2009) Seat Alhambra Mk2 (2010 on) Seat Leon Mk1 TYP 1M (1999-2005) Seat Leon Mk2 1P (2005-2012) Seat Leon Mk3 5F (2013 on) Skoda Octavia Mk1 Typ 1U (1996-2004) Skoda Octavia Mk2 1Z (2004-2012) Skoda Octavia 5E (2012-2019) Skoda Yeti 5L (2009-2017) Skoda Superb B6 (2009-2011) Skoda Superb 3V (2015 on) Volkswagen New Beetle & Cabrio (1998-2011) Volkswagen Beetle A5 (2011 on) Volkswagen Bora (1999-2005) Volkswagen Caddy Mk3 Typ 2K (2004 - 06/2010) Volkswagen Caddy Mk3.5 Typ 2K (06/2010 on) Volkswagen Golf Mk4 1J (1997-2004) Volkswagen Golf Mk5 1K (2004-2010) Volkswagen Golf Plus 5M (2004-2010) Volkswagen Golf Mk6 5K (2009-2012) Volkswagen Golf Mk7 5G (2012-2020) Volkswagen Jetta Mk5 1K (2005-2010) Volkswagen Jetta Mk6 A6 (2011 on) Volkswagen Passat B6 & B7 Typ3C (2006-2013) Volkswagen Passat CC 35 (2008-2012) Volkswagen Scirocco Mk3 (2008 - 2017) Volkswagen Sharan Mk2 (2010 on) Volkswagen Tiguan Mk1 (2007 - 2017) Volkswagen Touran (2003-2015) Volkswagen Touran (2017 on) Volkswagen CC (2012 - 2017) Volkswagen Eos (2006-2015) |  | 8N0804583 |  |  | 5055676554178 | 2020-12-08
Road | Volkswagen | Passat Models | Passat B6 & B7 Typ3C (2006-2013) |  | PF3-1663K | Jacking Point Insert Kit of 4 | 83.655 | 102.0591 | 1 | 1 |  | PFF3-1663 Jacking Point Insert is a 95A durometer polyurethane bung that presses up into the vacant hole in the chassis providing a fit and forget solution for safer lifting - Recommended for lifting across 4 lift points simultaneously to avoid damage. For those that have the OE lifting adaptors, PFF3-1662 Magnetic Jack Pad is a CNC-machined Jack Pad with a built-in magnet to suit OE lifting adaptors, 8N0803855 and 8N0804583, that many owners may already have fitted. Its magnetic head self-locates into the recess of the metal OE adaptor ensuring a safe and solid lift every time, again recommended for use in sets of 4 simultaneously. Fits the following vehicles:Audi A3/S3 Mk1 8L (1996-2003)Audi A3/S3/RS3 Mk2 8P (2003-2012)Audi A3/S3/RS3 Mk3 8V (2013-)Audi TT Mk1 8N (1999-2006) Audi TT/S/RS Mk2 8J (2007-2014) Audi TT Mk3 8S (2014 on) Audi Q2 (2017 on) Audi Q3 (2012 - 2018) Seat Toledo Mk2 1M (1999 - 2004) Seat Toledo Mk3 5P (2004-2009) Seat Alhambra Mk2 (2010 on) Seat Leon Mk1 TYP 1M (1999-2005) Seat Leon Mk2 1P (2005-2012) Seat Leon Mk3 5F (2013 on) Skoda Octavia Mk1 Typ 1U (1996-2004) Skoda Octavia Mk2 1Z (2004-2012) Skoda Octavia 5E (2012-2019) Skoda Yeti 5L (2009-2017) Skoda Superb B6 (2009-2015) Skoda Superb 3V (2015 on) Volkswagen New Beetle & Cabrio (1998-2011) Volkswagen Beetle A5 (2011 on) Volkswagen Bora (1999-2005) Volkswagen Caddy Mk3 Typ 2K (2004 - 06/2010) Volkswagen Caddy Mk3.5 Typ 2K (06/2010 on) Volkswagen Golf Mk4 1J (1997-2004) Volkswagen Golf Mk5 1K (2004-2010) Volkswagen Golf Plus 5M (2004-2010) Volkswagen Golf Mk6 5K (2009-2012) Volkswagen Golf Mk7 5G (2012-2020) Volkswagen Jetta Mk5 1K (2005-2010) Volkswagen Jetta Mk6 A6 (2011 on) Volkswagen Passat B6 & B7 Typ3C (2006-2013) Volkswagen Passat CC 35 (2008-2012) Volkswagen Scirocco Mk3 (2008 - 2017) Volkswagen Sharan Mk2 (2010 on) Volkswagen Tiguan Mk1 (2007 - 2017) Volkswagen Touran (2003-2015) Volkswagen Touran (2017 on) Volkswagen CC (2012 - 2017) Volkswagen Eos (2006-2015) |  | 8N0804583 |  |  | 5055676554185 | 2020-12-08
Road | Volkswagen | Passat Models | Passat B6 & B7 Typ3C (2006-2013) |  | PFF3-905 | Lower Engine Mount Small Bush | 33.033 | 40.3003 | 1 | 1 | 5 | PFF3-905 Lower Engine Mount Small Bush is a replacement for the often softened and perished, rubber bush in the original 'dog bone' shaped bracket, helping to restrict engine movement and improve gear changes.Fits 42mm diameter, for bushes with a 38.5mm diameter please use PFF85-505. | 42mm | 3C0199855M | 3C0199855K | 3C0199855E | 5055676552143 | 2020-01-17
Black | Volkswagen | Passat Models | Passat B6 & B7 Typ3C (2006-2013) |  | PFF3-905BLK | Lower Engine Mount Small Bush | 36.927 | 45.0509 | 1 | 1 | 5 | PFF3-905 Lower Engine Mount Small Bush is a replacement for the often softened and perished, rubber bush in the original 'dog bone' shaped bracket, helping to restrict engine movement and improve gear changes.Fits 42mm diameter, for bushes with a 38.5mm diameter please use PFF85-505. | 42mm | 3C0199855M | 3C0199855K | 3C0199855E | 5055676552150 | 2020-01-17
Road | Volkswagen | Passat Models | Passat B6 & B7 Typ3C (2006-2013) |  | PFF85-501 | Front Wishbone Front Bush | 37.576 | 91.6854 | 2 | 2 | 1 | For a camber adjustable bush use PFF85-501G. |  | 1K0407182 | 1K0407152BG | 5Q0 407 182 | 5055676510839 | 2022-09-08
Black | Volkswagen | Passat Models | Passat B6 & B7 Typ3C (2006-2013) |  | PFF85-501BLK | Front Wishbone Front Bush | 37.576 | 91.6854 | 2 | 2 | 1 |  |  | 1K0407182 | 1K0407152BG | 5Q0 407 182 | 5055676514240 | 2022-09-08
Road | Volkswagen | Passat Models | Passat B6 & B7 Typ3C (2006-2013) |  | PFF85-501G | Front Wishbone Front Bush Camber Adjustable | 69.377 | 169.2799 | 2 | 2 | 1 | This bush features a CNC machined Stainless Steel sleeve with an offset bore that can be rotated using our bespoke tooling (supplied), giving +/- 0.5 degrees of on-car camber adjustment. |  | 1K0407182 | 1K0407152BG | 5Q0 407 182 | 5055676529930 | 2022-09-08
Black | Volkswagen | Passat Models | Passat B6 & B7 Typ3C (2006-2013) |  | PFF85-501GBLK | Front Wishbone Front Bush Camber Adjustable | 69.377 | 169.2799 | 2 | 2 | 1 | This bush features a CNC machined Stainless Steel sleeve with an offset bore that can be rotated using our bespoke tooling (supplied), giving +/- 0.5 degrees of on-car camber adjustment. |  | 1K0407182 | 1K0407152BG | 5Q0 407 182 | 5055676529947 | 2022-09-08
Road | Volkswagen | Passat Models | Passat B6 & B7 Typ3C (2006-2013) |  | PFF85-502 | Front Wishbone Rear Bush | 43.417 | 105.9375 | 2 | 2 | 2 |  |  | 3C0199231 / 3C0199231E / 3C0199231F | 1K0199231 |  | 5055676510846 | 2022-03-30
Black | Volkswagen | Passat Models | Passat B6 & B7 Typ3C (2006-2013) |  | PFF85-502BLK | Front Wishbone Rear Bush | 47.762 | 116.5393 | 2 | 2 | 2 |  |  | 3C0 199 231 / 3C0199231E / 3C0199231F | 1K0199 231 |  | 5055676514257 | 2022-04-01
Road | Volkswagen | Passat Models | Passat B6 & B7 Typ3C (2006-2013) |  | PFF85-502G-5 | Front Wishbone Rear Bush Anti-Lift & Caster Offset | 146.608 | 357.7235 | 2 | 2 | 2 | A polyurethane bush and CNC machined bracket combination providing anti-lift and 1 of caster offset. It is designed to complement PFF85-501G Front Wishbone Front Bush to provide +/- 0.5 degrees of camber adjustment. |  | 8J0199231 | 3C0199231D / 3C0199231E / 3C0199231F | 1K0199231J | 5055676537249 | 2022-07-08
Black | Volkswagen | Passat Models | Passat B6 & B7 Typ3C (2006-2013) |  | PFF85-502G-5BLK | Front Wishbone Rear Bush Anti-Lift & Caster Offset | 161.282 | 393.5281 | 2 | 2 | 2 | A polyurethane bush and CNC machined bracket combination providing anti-lift and 1 of caster offset. It is designed to complement PFF85-501G Front Wishbone Front Bush to provide +/- 0.5 degrees of camber adjustment. |  | 8J0199231 | 3C0199231D / 3C0199231E / 3C0199231F | 1K0199231J | 5055676537256 | 2022-07-08
Road | Volkswagen | Passat Models | Passat B6 & B7 Typ3C (2006-2013) |  | PFF85-503-19.6 | Front Anti Roll Bar Bush 19.6mm | 24.596 | 60.0142 | 2 | 2 | 3 | Please check anti roll bar diameter before ordering | 19.6mm | 1K0411303 |  |  | 5055676510853 | 2020-11-26
Road | Volkswagen | Passat Models | Passat B6 & B7 Typ3C (2006-2013) |  | PFF85-503-20 | Front Anti Roll Bar Bush 20mm | 23.947 | 58.4307 | 2 | 2 | 3 | Please check anti roll bar diameter before ordering | 20mm | 1K0411303 |  |  | 5055676510860 | 2020-11-26
Road | Volkswagen | Passat Models | Passat B6 & B7 Typ3C (2006-2013) |  | PFF85-503-20.7 | Front Anti Roll Bar Bush 20.7mm | 24.596 | 60.0142 | 2 | 2 | 3 | Please check anti roll bar diameter before ordering | 20.7mm | 1K0411303 |  |  | 5055676510877 | 2020-11-26
Road | Volkswagen | Passat Models | Passat B6 & B7 Typ3C (2006-2013) |  | PFF85-503-21.7 | Front Anti Roll Bar Bush 21.7mm | 24.596 | 60.0142 | 2 | 2 | 3 | Please check anti roll bar diameter before ordering | 21.7mm | 1K0411303 |  |  | 5055676510884 | 2018-03-27
Road | Volkswagen | Passat Models | Passat B6 & B7 Typ3C (2006-2013) |  | PFF85-503-22 | Front Anti Roll Bar Bush 22mm | 24.596 | 60.0142 | 2 | 2 | 3 | Please check anti roll bar diameter before ordering | 22mm | 1K0411303 | 1K0411303AQ | 3C0411303R | 5055676510891 | 2022-02-10
Road | Volkswagen | Passat Models | Passat B6 & B7 Typ3C (2006-2013) |  | PFF85-503-22.5 | Front Anti Roll Bar Bush 22.5mm | 23.947 | 58.4307 | 2 | 2 | 3 | Please check anti roll bar diameter before ordering | 22.5mm | 1K0411303 |  |  | 5055676510907 | 2020-11-26
Black | Volkswagen | Passat Models | Passat B6 & B7 Typ3C (2006-2013) |  | PFF85-503-22.5BLK | Front Anti Roll Bar Bush 22.5mm | 26.345 | 64.2818 | 2 | 2 | 3 | Please check anti roll bar diameter before ordering | 22.5mm | 1K0411303 |  |  | 5055676522481 | 2018-03-27
Black | Volkswagen | Passat Models | Passat B6 & B7 Typ3C (2006-2013) |  | PFF85-503-22BLK | Front Anti Roll Bar Bush 22mm | 26.345 | 64.2818 | 2 | 2 | 3 | Please check anti roll bar diameter before ordering | 22mm | 1K0411303 | 1K0411303AQ | 3C0 411 303 R | 5055676533296 | 2022-02-10
Road | Volkswagen | Passat Models | Passat B6 & B7 Typ3C (2006-2013) |  | PFF85-503-23 | Front Anti Roll Bar Bush 23mm | 23.947 | 58.4307 | 2 | 2 | 3 | Please check anti roll bar diameter before ordering | 23mm | 1K0411303 | 1K0411303AM |  | 5055676510914 | 2020-11-26
Road | Volkswagen | Passat Models | Passat B6 & B7 Typ3C (2006-2013) |  | PFF85-503-23.6 | Front Anti Roll Bar Bush 23.6mm | 23.947 | 58.4307 | 2 | 2 | 3 | Please check anti roll bar diameter before ordering | 23.6mm | 1K0411303 / 1K0 411 303 | 1K0411303BK / 1K0 411 303 BK |  | 5055676510921 | 2022-02-09
Black | Volkswagen | Passat Models | Passat B6 & B7 Typ3C (2006-2013) |  | PFF85-503-23.6BLK | Front Anti Roll Bar Bush 23.6mm | 26.345 | 64.2818 | 2 | 2 | 3 | Please check anti roll bar diameter before ordering | 23.6mm | 1K0411303 / 1K0 411 303 | 1K0411303BK / 1K0 411 303 BK |  | 5055676522504 | 2022-02-09
Black | Volkswagen | Passat Models | Passat B6 & B7 Typ3C (2006-2013) |  | PFF85-503-23BLK | Front Anti Roll Bar Bush 23mm | 26.345 | 64.2818 | 2 | 2 | 3 | Please check anti roll bar diameter before ordering | 23mm | 1K0411303 |  |  | 5055676522498 | 2018-03-27
Road | Volkswagen | Passat Models | Passat B6 & B7 Typ3C (2006-2013) |  | PFF85-503-24 | Front Anti Roll Bar Bush 24mm | 23.947 | 58.4307 | 2 | 2 | 3 | Please check anti roll bar diameter before ordering | 24mm | 1K0411303 |  |  | 5055676510938 | 2020-11-26
Black | Volkswagen | Passat Models | Passat B6 & B7 Typ3C (2006-2013) |  | PFF85-503-24BLK | Front Anti Roll Bar Bush 24mm | 26.345 | 64.2818 | 2 | 2 | 3 | Please check anti roll bar diameter before ordering | 24mm | 1K0411303 |  |  | 5055676518828 | 2018-03-27
Road | Volkswagen | Passat Models | Passat B6 & B7 Typ3C (2006-2013) |  | PFF85-504 | Lower Engine Mount Insert (Large) Petrol/Tuned Diesel | 33.033 | 40.3003 | 1 | 1 | 4 | Made using our Yellow 70A material, PFF85-504 fits standard/mildly tuned petrol vehicles and tuned diesel vehicles up to mid-2008. For vehicles from mid-2008 on use PFF85-704. |  | 1K0199867 | 1K0199868 | 3C0199867E | 5055676510945 | 2022-01-12
Black | Volkswagen | Passat Models | Passat B6 & B7 Typ3C (2006-2013) |  | PFF85-504BLK | Lower Engine Mount Insert (Large) Motorsport | 36.344 | 44.3397 | 1 | 1 | 4 | Made using our hardest Black 95A material, PFF85-504BLK fits vehicles up to mid-2008 and is recommended for Competition use. For vehicles from mid-2008 on use PFF85-704BLK. Being a stiffer material additional NVH may be experienced when fitting this part. |  | 1K0199867 | 1K0199868 | 3C0199867E | 5055676510952 | 2020-11-20
Road | Volkswagen | Passat Models | Passat B6 & B7 Typ3C (2006-2013) |  | PFF85-504P | Lower Engine Mount Insert (Large) Track | 33.033 | 40.3003 | 1 | 1 | 4 | Made from our Purple 80A material, PFF85-504P fits vehicles up to mid-2008 and is recommended for track use or heavily modified vehicles. For vehicles from mid-2008 on use PFF85-704P. Being a stiffer material additional NVH may be experienced when fitting this part. |  | 1K0199867 | 1K0199868 | 3C0199867E | 5055676514363 | 2020-11-20
Road | Volkswagen | Passat Models | Passat B6 & B7 Typ3C (2006-2013) |  | PFF85-504R | Lower Engine Mount Insert (Large) Std Diesel | 33.033 | 40.3003 | 1 | 1 | 4 | Made from our softest Red 65A material for less NVH, PFF85-504R fits standard diesel vehicles up to mid-2008. For vehicles from mid-2008 on use PFF85-704R. |  | 1K0199867 | 1K0199868 | 3C0199867E | 5055676512543 | 2020-11-20
Road | Volkswagen | Passat Models | Passat B6 & B7 Typ3C (2006-2013) |  | PFF85-505 | Lower Engine Mount Small Bush | 36.278 | 44.2592 | 1 | 1 | 5 |  |  | 1J0199851 | 1K0199855 |  | 5055676510969 | 2021-07-23
Black | Volkswagen | Passat Models | Passat B6 & B7 Typ3C (2006-2013) |  | PFF85-505BLK | Lower Engine Mount Small Bush | 39.919 | 48.7012 | 1 | 1 | 5 |  |  | 1J0199851 | 1K0199855 |  | 5055676514264 | 2021-07-23
Road | Volkswagen | Passat Models | Passat B6 & B7 Typ3C (2006-2013) |  | PFF85-531 | Upper Engine Mount Insert | 42.119 | 51.3852 | 1 | 1 | 31 | PFF85-531 is an insert designed to fill the voids of the original bush. Please check voids of your original mount are the same as the image shown for correct fitment. Does not fit Audi TTRS or RS3 models. |  | 1K0199262AM / 1K0199262P | 1K0199262AR | 8J0199262 | 5055676542830 | 2021-02-19
Black | Volkswagen | Passat Models | Passat B6 & B7 Typ3C (2006-2013) |  | PFF85-531BLK | Upper Engine Mount Insert | 46.343 | 56.5385 | 1 | 1 | 31 | PFF85-531BLK is an insert designed to fill the voids of the original bush. Please check voids of your original mount are the same as the image shown for correct fitment. Does not fit Audi TTRS or RS3 models. |  | 1K0199262AM / 1K0199262P | 1K0199262AR | 8J0199262 | 5055676542854 | 2021-02-19
Road | Volkswagen | Passat Models | Passat B6 & B7 Typ3C (2006-2013) |  | PFF85-532 | Upper Engine Mount Insert | 42.119 | 51.3852 | 1 | 1 | 31 | Designed to fill the voiding in the OE rubber mount, it smooths out gear changes by stiffening and supporting the often perished rubber bush, which is common for failure on tuned vehicles. This will provide a more precise and settled transmission response during acceleration and deceleration. A small increase in NVH, usually at idle, should be expected when stiffening the connecting mount between the engine/transmission and chassis. The harder the material used, the greater the NVH transmitted especially on diesel vehicles. Does not fit Audi TTRS or RS3 models. |  | 1K0199262M / 1K0 199 262 M |  |  | 5055676543059 | 2022-03-08
Black | Volkswagen | Passat Models | Passat B6 & B7 Typ3C (2006-2013) |  | PFF85-532BLK | Upper Engine Mount Insert | 46.343 | 56.5385 | 1 | 1 | 31 | Designed to fill the voiding in the OE rubber mount, it smooths out gear changes by stiffening and supporting the often perished rubber bush, which is common for failure on tuned vehicles. This will provide a more precise and settled transmission response during acceleration and deceleration. A small increase in NVH, usually at idle, should be expected when stiffening the connecting mount between the engine/transmission and chassis. The harder the material used, the greater the NVH transmitted especially on diesel vehicles. Does not fit Audi TTRS or RS3 models. |  | 1K0199262M / 1K0 199 262 M |  |  | 5055676543141 | 2022-03-08
Road | Volkswagen | Passat Models | Passat B6 & B7 Typ3C (2006-2013) |  | PFF85-533 | Steering Rack Mounting Bush | 27.841 | 33.966 | 1 | 1 | 33 |  |  | 1K0498884 |  |  | 5055676553393 | 2020-07-27
Black | Volkswagen | Passat Models | Passat B6 & B7 Typ3C (2006-2013) |  | PFF85-533BLK | Steering Rack Mounting Bush | 30.437 | 37.1331 | 1 | 1 | 33 |  |  | 1K0498884 |  |  | 5055676553409 | 2020-07-23
Road | Volkswagen | Passat Models | Passat B6 & B7 Typ3C (2006-2013) |  | PFF85-704 | Lower Engine Mount Insert (Large) Petrol/Tuned Diesel | 34.331 | 41.8838 | 1 | 1 | 4 | Made using our Yellow 70A material, PFF85-704 is recommended for standard/mildly tuned petrol vehicles and tuned diesel vehicles from mid-2008 on. For vehicles up to mid-2008 use PFF85-504. |  | 1K0199867 | 1K0199868 | 1K0199867Q | 5055676511843 | 2019-07-19
Black | Volkswagen | Passat Models | Passat B6 & B7 Typ3C (2006-2013) |  | PFF85-704BLK | Lower Engine Mount Insert (Large) Motorsport | 37.774 | 46.0843 | 1 | 1 | 4 | Made using our hardest Black 95A material, PFF85-704BLK fits vehicles from mid-2008 and is recommended for Competition use. For vehicles up to mid-2008 use PFF85-504BLK. Being a stiffer material additional NVH may be experienced when fitting this part. |  | 1K0199867 | 1K0199868 |  | 5055676522542 | 2019-07-19
Road | Volkswagen | Passat Models | Passat B6 & B7 Typ3C (2006-2013) |  | PFF85-704P | Lower Engine Mount Insert (Large) Track | 34.331 | 41.8838 | 1 | 1 | 4 | Made using our Purple 80A material, PFF85-704P is recommended for track driven and higher-tuned vehicles from mid-2008 on. For vehicles up to mid-2008 use PFF85-504.Being a stiffer material additional NVH may be experienced when fitting this part. |  | 1K0199867 | 1K0199868 | 1K0199867Q | 5055676514370 | 2019-07-19
Road | Volkswagen | Passat Models | Passat B6 & B7 Typ3C (2006-2013) |  | PFF85-704R | Lower Engine Mount Insert (Large) Std Diesel | 34.331 | 41.8838 | 1 | 1 | 4 | Made from our softer Red 65A material for less NVH, PFF85-704R fits standard diesel vehicles from mid-2008 on. For vehicles up to mid-2008 on use PFF85-504R. |  | 1K0199867 | 1K0199868 | 1K0199867Q | 5055676511836 | 2019-07-08
Road | Volkswagen | Passat Models | Passat B6 & B7 Typ3C (2006-2013) |  | PFR85-508 | Rear Tie Bar to Chassis Front Bush | 44.715 | 109.1046 | 2 | 2 | 8 |  |  | 1K0505541D |  |  | 5055676510976 | 2020-11-26
Black | Volkswagen | Passat Models | Passat B6 & B7 Typ3C (2006-2013) |  | PFR85-508BLK | Rear Tie Bar to Chassis Front Bush | 49.192 | 120.0285 | 2 | 2 | 8 |  |  | 1K0505541D |  |  | 5055676514271 | 2020-11-26
Road | Volkswagen | Passat Models | Passat B6 & B7 Typ3C (2006-2013) |  | PFR85-509 | Rear Lower Spring Mount Outer | 34.98 | 85.3512 | 2 | 2 | 9 | This bush is suitable for Road and Black Series applications. It is the same part as the Black Series but with Road Series packaging. Fits into 1K0505311AB wishbone. |  | 1K050555 | 1K0505311 |  | 5055676510983 | 2019-07-18
Black | Volkswagen | Passat Models | Passat B6 & B7 Typ3C (2006-2013) |  | PFR85-509BLK | Rear Lower Spring Mount Outer * | 34.98 | 85.3512 | 2 | 2 | 9 |  |  | 1K050555 / 1K0505311 | 1K0505311AB |  | 5055676520883 | 2022-04-01
Road | Volkswagen | Passat Models | Passat B6 & B7 Typ3C (2006-2013) |  | PFR85-510 | Rear Lower Spring Mount Inner | 34.331 | 83.7676 | 2 | 2 | 10 | This bush is suitable for Road and Black Series applications. It is the same part as the Black Series but with Road Series packaging. |  | Fits OE wishbone Nr 1K0505311AB |  |  | 5055676510990 | 2020-11-26
Black | Volkswagen | Passat Models | Passat B6 & B7 Typ3C (2006-2013) |  | PFR85-510BLK | Rear Lower Spring Mount Inner | 34.331 | 83.7676 | 2 | 2 | 10 | This bush is suitable for Road and Black Series applications. It is the same part as the Road Series but with Black Series packaging. |  | Fits OE wishbone Nr 1K0505311AB |  |  | 5055676520890 | 2018-02-28
Road | Volkswagen | Passat Models | Passat B6 & B7 Typ3C (2006-2013) |  | PFR85-511 | Rear Lower Link Outer Bush | 48.609 | 118.606 | 2 | 2 | 11 |  |  | 1K0501529F | 1K0501529J |  | 5055676511003 | 2020-11-26
Black | Volkswagen | Passat Models | Passat B6 & B7 Typ3C (2006-2013) |  | PFR85-511BLK | Rear Lower Link Outer Bush | 48.609 | 118.606 | 2 | 2 | 11 |  |  | 1K0501529F | 1K0501529J |  | 5055676524492 | 2020-11-26
Road | Volkswagen | Passat Models | Passat B6 & B7 Typ3C (2006-2013) |  | PFR85-512 | Rear Lower Link Inner Bush | 47.311 | 115.4388 | 2 | 2 | 12 |  |  | 1K0501529 |  |  | 5055676511010 | 2020-11-26
Black | Volkswagen | Passat Models | Passat B6 & B7 Typ3C (2006-2013) |  | PFR85-512BLK | Rear Lower Link Inner Bush | 47.311 | 115.4388 | 2 | 2 | 12 |  |  | 1K0501529 |  |  | 5055676520906 | 2017-03-28
Road | Volkswagen | Passat Models | Passat B6 & B7 Typ3C (2006-2013) |  | PFR85-513 | Rear Upper Link Outer Bush | 40.172 | 98.0197 | 2 | 2 | 13 |  |  | 5Q0505323D | 1K0505323N |  | 5055676511027 | 2022-09-08
Black | Volkswagen | Passat Models | Passat B6 & B7 Typ3C (2006-2013) |  | PFR85-513BLK | Rear Upper Link Outer Bush | 40.172 | 98.0197 | 2 | 2 | 13 |  |  | 5Q0505323D | 1K0505323N |  | 5055676520913 | 2022-09-08
Road | Volkswagen | Passat Models | Passat B6 & B7 Typ3C (2006-2013) |  | PFR85-514 | Rear Upper Link Inner Bush | 34.98 | 85.3512 | 2 | 2 | 14 |  |  | 5Q0505323D | 1K0501529 |  | 5055676511034 | 2022-09-09
Black | Volkswagen | Passat Models | Passat B6 & B7 Typ3C (2006-2013) |  | PFR85-514BLK | Rear Upper Link Inner Bush | 34.98 | 85.3512 | 2 | 2 | 14 |  |  | 1K0501529 |  |  | 5055676520920 | 2017-03-28
Road | Volkswagen | Passat Models | Passat B6 & B7 Typ3C (2006-2013) |  | PFR85-515-18 | Rear Anti Roll Bar Bush 18mm | 25.377 | 61.9199 | 2 | 2 | 15 | Please check anti roll bar diameter before ordering | 18mm |  |  |  | 5055676511065 | 2021-07-09
Road | Volkswagen | Passat Models | Passat B6 & B7 Typ3C (2006-2013) |  | PFR85-515-18.5 | Rear Anti Roll Bar Bush 18.5mm | 25.377 | 61.9199 | 2 | 2 | 15 | Please check anti roll bar diameter before ordering. | 18.5mm | 1K0511327AP |  |  | 5055676511072 | 2022-03-24
Black | Volkswagen | Passat Models | Passat B6 & B7 Typ3C (2006-2013) |  | PFR85-515-18.5BLK | Rear Anti Roll Bar Bush 18.5mm | 27.709 | 67.61 | 2 | 2 | 15 | Please check anti roll bar diameter before ordering. | 18.5mm | 1K0511327AP |  |  | 5055676546890 | 2022-03-24
Road | Volkswagen | Passat Models | Passat B6 & B7 Typ3C (2006-2013) |  | PFR85-515-19.6 | Rear Anti Roll Bar Bush 19.6mm | 25.377 | 61.9199 | 2 | 2 | 15 | Please check anti roll bar diameter before ordering | 19.6mm | 1K0511327AQ |  |  | 5055676511096 | 2022-03-24
Black | Volkswagen | Passat Models | Passat B6 & B7 Typ3C (2006-2013) |  | PFR85-515-19.6BLK | Rear Anti Roll Bar Bush 19.6mm | 27.709 | 67.61 | 2 | 2 | 15 | Please check anti roll bar diameter before ordering | 19.6mm | 1K0511327AQ |  |  | 5055676546906 | 2022-09-26
Road | Volkswagen | Passat Models | Passat B6 & B7 Typ3C (2006-2013) |  | PFR85-515-20.5 | Rear Anti Roll Bar Bush 20.5mm | 25.377 | 61.9199 | 2 | 2 | 15 | Please check anti roll bar diameter before ordering | 20.5mm |  |  |  | 5055676511119 | 2021-07-09
Black | Volkswagen | Passat Models | Passat B6 & B7 Typ3C (2006-2013) |  | PFR85-515-20.5BLK | Rear Anti Roll Bar Bush 20.5mm | 27.709 | 67.61 | 2 | 2 | 15 | Please check anti roll bar diameter before ordering | 20.5mm |  |  |  | 5055676523334 | 2021-07-09
Road | Volkswagen | Passat Models | Passat B6 & B7 Typ3C (2006-2013) |  | PFR85-515-20.7 | Rear Anti Roll Bar Bush 20.7mm | 25.377 | 61.9199 | 2 | 2 | 15 | Please check anti roll bar diameter before ordering. | 20.7mm | 1K0511327AR |  |  | 5055676511126 | 2021-07-09
Black | Volkswagen | Passat Models | Passat B6 & B7 Typ3C (2006-2013) |  | PFR85-515-20.7BLK | Rear Anti Roll Bar Bush 20.7mm | 27.709 | 67.61 | 2 | 2 | 15 | Please check anti roll bar diameter before ordering. | 20.7mm | 1K0511327AR |  |  | 5055676523341 | 2021-07-09
Road | Volkswagen | Passat Models | Passat B6 & B7 Typ3C (2006-2013) |  | PFR85-515-21.7 | Rear Anti Roll Bar Bush 21.7mm | 25.377 | 61.9199 | 2 | 2 | 15 | Please check anti roll bar diameter before ordering | 21.7mm | 1K0511327AS |  |  | 5055676511133 | 2021-07-09
Black | Volkswagen | Passat Models | Passat B6 & B7 Typ3C (2006-2013) |  | PFR85-515-21.7BLK | Rear Anti Roll Bar Bush 21.7mm | 27.709 | 67.61 | 2 | 2 | 15 | Please check anti roll bar diameter before ordering | 21.7mm | 1K0511327AS |  |  | 5055676523358 | 2021-07-09
Road | Volkswagen | Passat Models | Passat B6 & B7 Typ3C (2006-2013) |  | PFR85-524 | Rear Diff Front Mounting Bush | 44.066 | 53.7605 | 1 | 1 | 24 | This bush fits 4 wheel drive models only where the differential casing front mount measures 35mm in width. The 35mm differential casing mount is found on AWD MQB platform and 2015-on PQ35 platform vehicles. The OEM rubber front mount must be part number 1K0 599 437 for this bush to replace. If in doubt, measure the height of the casing front mount before ordering. If the mount is 30mm in height or the OEM part number on your vehicle is 1K0 599 431 then use PFR85-523. | 35mm | 1K0599437 | 1K0599438 |  | 5055676534262 | 2022-09-09
Black | Volkswagen | Passat Models | Passat B6 & B7 Typ3C (2006-2013) |  | PFR85-524BLK | Rear Diff Front Mounting Bush | 47.96 | 58.5112 | 1 | 1 | 24 | This bush fits models only where the bush location in the diff casing measures 35mm tall as found on AWD MQB platform and 2015-on PQ35 platform vehicles. If in doubt, measure the height of the front casing mount before ordering. If the mount is 30mm in height or the OEM part number on your vehicle is 1K0 599 431, please use PFR85-523. | 35mm | 1K0599437 | 1K0599438 |  | 5055676534279 | 2022-09-09
Road | Volkswagen | Passat Models | Passat B6 & B7 Typ3C (2006-2013) |  | PFR85-525 | Rear Diff Rear Mounting Bush | 42.768 | 104.3539 | 2 | 2 | 25 | This bush fits 4 wheel drive models only. |  | 1K0599437 | 1K0599438 |  | 5055676534156 | 2022-09-09
Black | Volkswagen | Passat Models | Passat B6 & B7 Typ3C (2006-2013) |  | PFR85-525BLK | Rear Diff Rear Mounting Bush | 47.058 | 114.8215 | 2 | 2 | 25 | Fits 4WD models only. |  | 1K0599437 | 1K0599438 |  | 5055676534163 | 2022-09-26
Road | Volkswagen | Passat Models | Passat B6 & B7 Typ3C (2006-2013) |  | PFR85-527 | Rear Subframe Front Mounting Bush | 66.132 | 161.3621 | 2 | 2 | 27 | This bush fits 4 wheel drive models only up to 28.5.2012. |  | 1K0505145J |  |  | 5055676534170 | 2022-10-11
Black | Volkswagen | Passat Models | Passat B6 & B7 Typ3C (2006-2013) |  | PFR85-527BLK | Rear Subframe Front Mounting Bush | 72.754 | 177.5198 | 2 | 2 | 27 | This bush fits 4 wheel drive models only up to 28.5.2012. |  | 1K0505145J |  |  | 5055676534187 | 2022-10-11
Road | Volkswagen | Passat Models | Passat B6 & B7 Typ3C (2006-2013) |  | PFR85-528 | Rear Subframe Rear Mounting Bush | 75.867 | 185.1155 | 2 | 2 | 28 | This bush fits 4 wheel drive models only up to 28.5.2012. |  | 1K0505145K | 1K0505145H |  | 5055676534194 | 2022-10-11
Black | Volkswagen | Passat Models | Passat B6 & B7 Typ3C (2006-2013) |  | PFR85-528BLK | Rear Subframe Rear Mounting Bush | 83.457 | 203.6351 | 2 | 2 | 28 | This bush fits 4 wheel drive models only up to 28.5.2012. |  | 1K0505145K | 1K0505145H |  | 5055676534200 | 2022-10-11
Road | Volkswagen | Passat Models | Passat B8 (2013 on) |  | PF3-1661 | Jack Pad Adaptor | 28.49 | 34.7578 | 1 | 1 |  | PF3-1661 is a polyurethane jack pad to fit around and protect the sill, designed to help lift stability and location, whilst protecting the underside of your vehicle. Fits the following vehicles:Audi A3 inc Quattro MK2 8P (2003-2012),Audi A4 (2008 - 2016),Audi A4 Quattro (2008 - 2016),Audi S4 (2009 - 2016),Audi RS4 (2012 - 2016),Audi A5 (2007 - 2016),Audi A5 Quattro (2007 - 2016),Audi S5 (2007 - 2016),Audi RS5 (2010 - 2016),Audi Q5 (2008-2017),Audi Q5 Quattro (2008-2017),Audi SQ5 (2013-2017),Audi RS3 MK2 8P (2011-2013),Audi S3 MK2 8P (2006-2012),Audi A3 MK3 8V up to 125PS (2013-) Rear Beam,Audi A3/S3 MK3 8V 125PS plus (2013-) Multi Link,Audi RS3 (2015-),Volkswagen Golf MK5 1K,Volkswagen Golf Mk5 GTI & R32,Volkswagen Golf Plus 5M,Volkswagen Golf MK7 5G 2WD 122PS plus Multi-link,Volkswagen Golf MK7 5G 2WD upto 122PS Rear Beam,Volkswagen Golf MK7 5G 4WD,Volkswagen Golf MK6 5K (2009-2012),Seat Leon Mk2 1P (2005-2012),Skoda OCTAVIA 5E 150PS PLUS MULTI-LINK,Skoda OCTAVIA 5E UP TO 150PS REAR BEAM,Skoda Octavia Mk2 1Z (2004-2012),Volkswagen Passat B6 & B7 Typ3C (2006-2012),Volkswagen Passat B8 (2015 on),Volkswagen Scirocco MK3 (2008 - 2017) ,Seat Altea 5P (2004-),Skoda Superb (2009-2011) | 80mm Diameter | 8K0 802 247 B |  |  | 5055676551160 | 2022-08-01
Road | Volkswagen | Passat Models | Passat B8 (2013 on) |  | PF85K-1007 | Powerflex Handling Pack (2012 -) | 338.063 | 412.4369 | 1 | 1 |  | This kit is suitable for Petrol 2WD Multi-link and 4WD vehicles only. PFF85-830 fits Lower Engine Mount Insert fits OEM part number 5Q0198037. Included within this pack are the following parts: PFF85-501Front Wishbone Front BushPFF85-802Front Wishbone Rear BushPFR85-816Rear Trailing Arm BushPFF85-830Lower Engine Mount Insert (Large) This Handling Pack contains a selection of parts from a complete vehicle listing, click hereto see more parts available.Please see the layouts below for other bushes available for the same vehicle. |  |  |  |  | 5055676539991 | 2021-09-29
Road | Volkswagen | Passat Models | Passat B8 (2013 on) |  | PF85K-1008 | Powerflex Handling Pack ( 2012 - ) | 336.765 | 410.8533 | 1 | 1 |  | This kit is suitable for 2WD Multi-link and 4WD vehicles only and is recommended for petrol models only. PFF85-832 Lower Engine Mount Insert fits OEM part number 5Q0198037B. Included within this pack are the following parts: PFF85-501Front Wishbone Front BushPFF85-802Front Wishbone Rear BushPFR85-816Rear Trailing Arm BushPFF85-832Lower Engine Mount Insert (Large) This Handling Pack contains a selection of parts from a complete vehicle listing, click hereto see more parts available. Please see layouts below for other bushes available for the same vehicle. |  |  |  |  | 5055676540003 | 2021-09-29
Road | Volkswagen | Passat Models | Passat B8 (2013 on) |  | PFF3-1320 | Lower Torque Mount Small Bush | 36.278 | 44.2592 | 1 | 1 | 21 | Made using our Black 95A Durometer Material to increase stiffness over worn rubber by up to 50% and improve durability, preventing such things as wheel hop and imprecise gear-shifting. This bush fits the mount with the extruded bracket with voids, see part number above and photos below, check which bracket is fitted to the vehicle before ordering. For an extruded bracket without voids use PFF3-1324. For a cast bracket use PFF3-1321. |  | 5Q0 199 855 AD |  |  | 5055676559388 | 2022-10-07
Black | Volkswagen | Passat Models | Passat B8 (2013 on) |  | PFF3-1320BLK | Lower Torque Mount Small Bush | 36.278 | 44.2592 | 1 | 1 | 21 | Made using our Black 95A Durometer Material to increase stiffness over worn rubber by up to 50% and improve durability, preventing such things as wheel hop and imprecise gear-shifting. This bush fits the mount with the extruded bracket with voids, see part number above and photos below, check which bracket is fitted to the vehicle before ordering. For an extruded bracket without voids use PFF3-1324. For a cast bracket use PFF3-1321. |  | 5Q0 199 855 AD |  |  | 5055676559395 | 2022-10-07
Road | Volkswagen | Passat Models | Passat B8 (2013 on) |  | PFF3-1321 | Lower Torque Mount Small Bush | 46.013 | 56.1359 | 1 | 1 | 21 | Made using our Black 95A Durometer Material to increase stiffness over worn rubber by up to 50% and improve durability, preventing such things as wheel hop and imprecise gear-shifting. This bush fits the mount with the cast bracket, see part numbers above and photos below, check which bracket is fitted to the vehicle before ordering. For an extruded bracket without voids use PFF3-1324. For an extruded bracket with voids use PFF3-1320. |  | 5Q0199855C / 5Q0199855 P | 5Q0199855AB / 5Q0199855 J | 5Q0199855AF / 5Q0199855Q | 5055676558411 | 2022-10-07
Black | Volkswagen | Passat Models | Passat B8 (2013 on) |  | PFF3-1321BLK | Lower Torque Mount Small Bush | 46.013 | 56.1359 | 1 | 1 | 21 | Made using our Black 95A Durometer Material to increase stiffness over worn rubber by up to 50% and improve durability, preventing such things as wheel hop and imprecise gear-shifting. This bush fits the mount with the cast bracket, see part numbers above and photos below, check which bracket is fitted to the vehicle before ordering. For an extruded bracket without voids use PFF3-1324. For an extruded bracket with voids use PFF3-1320. |  | 5Q0199855C | 5Q0199855AB | 5Q0199855AF | 5055676558503 | 2022-10-07
Road | Volkswagen | Passat Models | Passat B8 (2013 on) |  | PFF3-1324 | Lower Torque Mount Small Bush | 36.278 | 44.2592 | 1 | 1 | 21 | Made using our Black 95A Durometer Material to increase stiffness over worn rubber by up to 50% and improve durability, preventing such things as wheel hop and imprecise gear-shifting. This bush fits the mount with the extruded bracket without voids, see part numbers above and photos below, check which bracket is fitted to the vehicle before ordering. For an extruded bracket with voids use PFF3-1320. For a cast bracket use PFF3-1321 |  | 5Q0 199 855 AG | 5Q0 199 855 AH |  | 5055676559401 | 2022-10-07
Black | Volkswagen | Passat Models | Passat B8 (2013 on) |  | PFF3-1324BLK | Lower Torque Mount Small Bush | 36.278 | 44.2592 | 1 | 1 | 21 | Made using our Black 95A Durometer Material to increase stiffness over worn rubber by up to 50% and improve durability, preventing such things as wheel hop and imprecise gear-shifting. This bush fits the mount with the extruded bracket without voids, see part numbers above and photos below, check which bracket is fitted to the vehicle before ordering. For an extruded bracket with voids use PFF3-1320. For a cast bracket use PFF3-1321 |  | 5Q0 199 855 AG | 5Q0 199 855 AH |  | 5055676559418 | 2022-10-07
Road | Volkswagen | Passat Models | Passat B8 (2013 on) |  | PFF85-501 | Front Wishbone Front Bush | 37.576 | 91.6854 | 2 | 2 | 1 | For a camber adjustable bush use PFF85-501G. |  | 1K0407182 | 1K0407152BG | 5Q0 407 182 | 5055676510839 | 2022-09-08
Black | Volkswagen | Passat Models | Passat B8 (2013 on) |  | PFF85-501BLK | Front Wishbone Front Bush | 37.576 | 91.6854 | 2 | 2 | 1 |  |  | 1K0407182 | 1K0407152BG | 5Q0 407 182 | 5055676514240 | 2022-09-08
Road | Volkswagen | Passat Models | Passat B8 (2013 on) |  | PFF85-501G | Front Wishbone Front Bush Camber Adjustable | 69.377 | 169.2799 | 2 | 2 | 1 | This bush features a CNC machined Stainless Steel sleeve with an offset bore that can be rotated using our bespoke tooling (supplied), giving +/- 0.5 degrees of on-car camber adjustment. |  | 1K0407182 | 1K0407152BG | 5Q0 407 182 | 5055676529930 | 2022-09-08
Black | Volkswagen | Passat Models | Passat B8 (2013 on) |  | PFF85-501GBLK | Front Wishbone Front Bush Camber Adjustable | 69.377 | 169.2799 | 2 | 2 | 1 | This bush features a CNC machined Stainless Steel sleeve with an offset bore that can be rotated using our bespoke tooling (supplied), giving +/- 0.5 degrees of on-car camber adjustment. |  | 1K0407182 | 1K0407152BG | 5Q0 407 182 | 5055676529947 | 2022-09-08
Road | Volkswagen | Passat Models | Passat B8 (2013 on) |  | PFF85-802 | Front Wishbone Rear Bush | 62.887 | 153.4443 | 2 | 2 | 2 | Fits steel subframes and steel wishbones only. This part features an offset bore to the sleeve to match the caster offset of the OE bush. For further caster adjustment for track/motorsport applications, use PFF85-802GBLK. | 65mm | Bush = 5C0407183 / 5Q0407183 / 1K0407183 | Arm = 5C0407151 / 5Q0 407153 / 1K0407152 |  | 5055676534880 | 2022-09-21
Black | Volkswagen | Passat Models | Passat B8 (2013 on) |  | PFF85-802GBLK | Front Wishbone Rear Bush, Caster Adjustable | 82.357 | 200.9511 | 2 | 2 | 2 | This part is the same for both Road Series and Black Series options. Using a Black 95A durometer ball moulded to an all-new offset stainless steel sleeve and machined nylon cups, this new and improved design maximises performance and articulation while retaining the benefit of on-car adjustability of caster by +/- 0.33 degs. Fits steel wishbones only. | 65mm | Bush = 5C0407183 / 5Q0407183 / 1K0407183 | Arm = 5C0407151 / 5Q0407153 / 1K0407152 |  | 5055676539564 | 2022-09-21
Road | Volkswagen | Passat Models | Passat B8 (2013 on) |  | PFF85-830 | Lower Engine Mount Insert (Large) | 46.662 | 56.9276 | 1 | 1 | 30 |  |  | 5Q0198037A / 5Q0 198 037 A | 8V0198037 / 8V0 198 037 / 5Q0199868 / 5Q0 199 868 | 5Q0199867 / 5Q0 199 867 | 5055676535047 | 2022-09-09
Black | Volkswagen | Passat Models | Passat B8 (2013 on) |  | PFF85-830BLK | Lower Engine Mount Insert (Large) | 51.337 | 62.6311 | 1 | 1 | 30 |  |  | 5Q0198037A / 5Q0 198 037 A | 8V0198037 / 8V0 198 037 / 5Q0199868 / 5Q0 199 868 | 5Q0199867 / 5Q0 199 867 | 5055676535054 | 2022-09-09
Road | Volkswagen | Passat Models | Passat B8 (2013 on) |  | PFF85-830P | Lower Engine Mount Insert (Large) Track Use | 46.662 | 56.9276 | 1 | 1 | 30 | Suitable for higher powered cars and track cars, using a stiffer material which helps further reduce engine movement over fitting the standard PFF85-830 insert, being a stiffer material additional noise and vibration may be felt. |  | 5Q0198037A / 5Q0 198 037 A | 8V0198037 / 8V0 198 037 / 5Q0199868 / 5Q0 199 868 | 5Q0199867 / 5Q0 199 867 | 5055676539526 | 2022-09-09
Road | Volkswagen | Passat Models | Passat B8 (2013 on) |  | PFF85-830R | Lower Engine Mount Insert (Large) Diesel | 46.662 | 56.9276 | 1 | 1 | 30 | Suitable for diesel models, using a softer material that helps reduce movement from the bush but transmits less noise and vibration over fitting the standard PFF85-830 insert. |  | 5Q0198037A / 5Q0 198 037 A | 8V0198037 / 8V0 198 037 / 5Q0199868 / 5Q0 199 868 | 5Q0199867 / 5Q0 199 867 | 5055676539496 | 2022-09-09
Road | Volkswagen | Passat Models | Passat B8 (2013 on) |  | PFF85-831 | Front Lower Engine Mount Hybrid Bush (Large) | 71.324 | 87.0153 | 1 | 1 | 30 | PFF85-831 replaces the lower half of the original bush whilst including an insert to fit into and fill the voids in the upper bush to minimise wheel hop and improve gear-shifting. This unique bush has been designed to be fitted without subframe removal and avoids associated wheel alignment costs. |  | 5Q0198037A / 5Q0 198 037 A | 8V0198037 / 8V0 198 037 / 5Q0199868 / 5Q0 199 868 | 5Q0199867 / 5Q0 199 867 | 5055676538567 | 2022-09-09
Black | Volkswagen | Passat Models | Passat B8 (2013 on) |  | PFF85-831BLK | Front Lower Engine Mount Hybrid Bush (Large) | 78.463 | 95.7249 | 1 | 1 | 30 | PFF85-831 replaces the lower half of the original bush OEM part number 5Q0 198 037 / 5Q0198 037 A and includes an insert to fit into and fill the voids in the upper bush. This unique bush has been designed to be fitted without subframe removal from the vehicle and avoids associated wheel alignment costs. |  | 5Q0198037A / 5Q0 198 037 A | 8V0198037 / 8V0 198 037 / 5Q0199868 / 5Q0 199 868 | 5Q0199867 / 5Q0 199 867 | 5055676538574 | 2022-09-09
Road | Volkswagen | Passat Models | Passat B8 (2013 on) |  | PFF85-832 | Lower Engine Mount (Large) Insert | 44.715 | 54.5523 | 1 | 1 | 30 |  |  | 5Q0198037B / 5Q0 198 037 B | 5Q0198037F / 5Q0 198 037 F |  | 5055676539458 | 2022-09-09
Black | Volkswagen | Passat Models | Passat B8 (2013 on) |  | PFF85-832BLK | Lower Engine Mount (Large) Insert | 49.192 | 60.0142 | 1 | 1 | 30 |  |  | 5Q0198037B / 5Q0 198 037 B | 5Q0198037F / 5Q0 198 037 F |  | 5055676539465 | 2022-09-09
Road | Volkswagen | Passat Models | Passat B8 (2013 on) |  | PFF85-832P | Lower Engine Mount (Large) Insert Track Use | 44.715 | 54.5523 | 1 | 1 | 30 | Made in Purple 80A and suitable for higher powered cars and track cars, this part helps to further reduce engine movement over fitting the standard PFF85-832 insert. Increased NVH may be felt when fitted. |  | 5Q0198037B / 5Q0 198 037 B | 5Q0198037F / 5Q0 198 037 F |  | 5055676539519 | 2022-09-09
Road | Volkswagen | Passat Models | Passat B8 (2013 on) |  | PFF85-832R | Lower Engine Mount (Large) Insert Diesel | 44.715 | 54.5523 | 1 | 1 | 30 | Some NVH transmission should be expected when fitting this part to a Diesel vehicle. |  | 5Q0198037B / 5Q0 198 037 B | 5Q0198037F / 5Q0 198 037 F |  | 5055676539502 | 2022-09-09
Road | Volkswagen | Passat Models | Passat B8 (2013 on) |  | PFF85-833 | Front Lower Engine Mount Hybrid Bush (Large) | 71.324 | 87.0153 | 1 | 1 | 30 | PFF85-833 replaces the lower half of the original bush whilst including an insert to fit into and fill the voids in the upper bush to minimise wheel hop and improve gear-shifting. This unique bush has been designed to be fitted without subframe removal and avoids associated wheel alignment costs. . |  | 5Q0198037B / 5Q0 198 037 B | 5Q0198037F / 5Q0 198 037 F | 5Q0199867 / 5Q0 199 867 | 5055676539472 | 2022-09-09
Black | Volkswagen | Passat Models | Passat B8 (2013 on) |  | PFF85-833BLK | Front Lower Engine Mount Hybrid Bush (Large) | 78.463 | 95.7249 | 1 | 1 | 30 | PFF85-833 replaces the lower half of the original bush whilst including an insert to fit into and fill the voids in the upper bush to minimise wheel hop and improve gear-shifting. This unique bush has been designed to be fitted without subframe removal and avoids associated wheel alignment costs. |  | 5Q0198037B / 5Q0 198 037 B | 5Q0198037F / 5Q0 198 037 F | 5Q0199867 / 5Q0 199 867 | 5055676539489 | 2022-09-09
Road | Volkswagen | Passat Models | Passat B8 (2013 on) |  | PFR85-513 | Rear Upper Link Outer Bush | 40.172 | 98.0197 | 2 | 2 | 13 |  |  | 5Q0505323D | 1K0505323N |  | 5055676511027 | 2022-09-08
Black | Volkswagen | Passat Models | Passat B8 (2013 on) |  | PFR85-513BLK | Rear Upper Link Outer Bush | 40.172 | 98.0197 | 2 | 2 | 13 |  |  | 5Q0505323D | 1K0505323N |  | 5055676520913 | 2022-09-08
Road | Volkswagen | Passat Models | Passat B8 (2013 on) |  | PFR85-514 | Rear Upper Link Inner Bush | 34.98 | 85.3512 | 2 | 2 | 14 |  |  | 5Q0505323D | 1K0501529 |  | 5055676511034 | 2022-09-09
Black | Volkswagen | Passat Models | Passat B8 (2013 on) |  | PFR85-514BLK | Rear Upper Link Inner Bush | 34.98 | 85.3512 | 2 | 2 | 14 |  |  | 5Q0505323D | 1K0501529 |  | 5055676520920 | 2021-09-29
Road | Volkswagen | Passat Models | Passat B8 (2013 on) |  | PFR85-524 | Rear Diff Front Mounting Bush | 44.066 | 53.7605 | 1 | 1 | 24 | This bush fits 4 wheel drive models only where the differential casing front mount measures 35mm in width. The 35mm differential casing mount is found on AWD MQB platform and 2015-on PQ35 platform vehicles. The OEM rubber front mount must be part number 1K0 599 437 for this bush to replace. If in doubt, measure the height of the casing front mount before ordering. If the mount is 30mm in height or the OEM part number on your vehicle is 1K0 599 431 then use PFR85-523. | 35mm | 1K0599437 | 1K0599438 |  | 5055676534262 | 2022-09-09
Black | Volkswagen | Passat Models | Passat B8 (2013 on) |  | PFR85-524BLK | Rear Diff Front Mounting Bush | 47.96 | 58.5112 | 1 | 1 | 24 | This bush fits models only where the bush location in the diff casing measures 35mm tall as found on AWD MQB platform and 2015-on PQ35 platform vehicles. If in doubt, measure the height of the front casing mount before ordering. If the mount is 30mm in height or the OEM part number on your vehicle is 1K0 599 431, please use PFR85-523. | 35mm | 1K0599437 | 1K0599438 |  | 5055676534279 | 2022-09-09
Road | Volkswagen | Passat Models | Passat B8 (2013 on) |  | PFR85-525 | Rear Diff Rear Mounting Bush | 42.768 | 104.3539 | 2 | 2 | 25 | This bush fits 4 wheel drive models only. |  | 1K0599437 | 1K0599438 |  | 5055676534156 | 2022-09-09
Black | Volkswagen | Passat Models | Passat B8 (2013 on) |  | PFR85-525BLK | Rear Diff Rear Mounting Bush | 47.058 | 114.8215 | 2 | 2 | 25 | Fits 4WD models only. |  | 1K0599437 | 1K0599438 |  | 5055676534163 | 2022-09-26
Road | Volkswagen | Passat Models | Passat B8 (2013 on) |  | PFR85-811 | Rear Tie Bar Outer Bush | 53.152 | 129.6909 | 2 | 2 | 11 |  |  | 5Q0501529C |  |  | 5055676535252 | 2022-09-08
Black | Volkswagen | Passat Models | Passat B8 (2013 on) |  | PFR85-811BLK | Rear Tie Bar Outer Bush | 53.152 | 129.6909 | 2 | 2 | 11 |  |  | 5Q0501529C |  |  | 5055676535269 | 2022-09-08
Road | Volkswagen | Passat Models | Passat B8 (2013 on) |  | PFR85-812 | Rear Tie Bar Inner Bush | 55.748 | 136.0251 | 2 | 2 | 12 |  |  | 5Q0501529C |  |  | 5055676534941 | 2022-09-08
Black | Volkswagen | Passat Models | Passat B8 (2013 on) |  | PFR85-812BLK | Rear Tie Bar Inner Bush | 55.748 | 136.0251 | 2 | 2 | 12 |  |  | 5Q0501529C |  |  | 5055676534958 | 2022-09-08
Road | Volkswagen | Passat Models | Passat B8 (2013 on) |  | PFR85-815-20.7 | Rear Anti Roll Bar Bush 20.7mm | 24.662 | 60.1753 | 2 | 2 | 15 |  | 20.7mm | 5Q0511305AS | 5Q0511305BD |  | 5055676536198 | 2022-09-09
Black | Volkswagen | Passat Models | Passat B8 (2013 on) |  | PFR85-815-20.7BLK | Rear Anti Roll Bar Bush 20.7mm | 27.709 | 67.61 | 2 | 2 | 15 |  | 20.7mm | 5Q0511305AS | 5Q0511305BD |  | 5055676536204 | 2022-09-09
Road | Volkswagen | Passat Models | Passat B8 (2013 on) |  | PFR85-815-21.7 | Rear Anti Roll Bar Bush 21.7mm | 24.662 | 60.1753 | 2 | 2 | 15 |  | 21.7mm | 5Q0511305AT /5Q0511305BF | 5Q0511305BA / 5Q0511305BE |  | 5055676536211 | 2022-09-09
Black | Volkswagen | Passat Models | Passat B8 (2013 on) |  | PFR85-815-21.7BLK | Rear Anti Roll Bar Bush 21.7mm | 27.709 | 67.61 | 2 | 2 | 15 |  | 21.7mm | 5Q0511305AT /5Q0511305BF | 5Q0511305BA / 5Q0511305BE |  | 5055676536228 | 2022-09-09
Road | Volkswagen | Passat Models | Passat B8 (2013 on) |  | PFR85-816 | Rear Trailing Arm Bush | 54.45 | 132.858 | 2 | 2 | 16 |  |  | 5Q0505541A |  |  | 5055676535016 | 2022-09-09
Black | Volkswagen | Passat Models | Passat B8 (2013 on) |  | PFR85-816BLK | Rear Trailing Arm Bush | 59.906 | 146.1706 | 2 | 2 | 16 |  |  | 5Q0505541A. |  |  | 5055676535009 | 2022-09-09
Road | Volkswagen | Passat Models | Passat B8 (2013 on) |  | PFR85-817 | Rear Lower Arm Outer Bush | 35.629 | 86.9348 | 2 | 2 | 17 |  |  | 1K0505553A / 1K0 505 553 A | 5Q0505553 / 5Q0 505 553 | 5QD505553 / 5QD 505 553 | 5055676535597 | 2022-09-09
Black | Volkswagen | Passat Models | Passat B8 (2013 on) |  | PFR85-817BLK | Rear Lower Arm Outer Bush | 35.629 | 86.9348 | 2 | 2 | 17 |  |  | 1K0505553A / 1K0 505 553 A | 5Q0505553 / 5Q0 505 553 | 5QD505553 / 5QD 505 553 | 5055676535603 | 2022-09-09
Road | Volkswagen | Passat Models | Passat B8 (2013 on) |  | PFR85-827 | Rear Subframe Front Mounting Bush | 58.993 | 143.9429 | 2 | 2 | 27 | This bush uses our Purple 80A durometer material with bonded supporting washers for strengthening and a bespoke end face design to reduce noise transmission to the cabin, whilst maintaining durability and subframe location. |  | 5Q0 505 145 F | 5Q0 505 145 D |  | 5055676559128 | 2022-09-26
Black | Volkswagen | Passat Models | Passat B8 (2013 on) |  | PFR85-827BLK | Rear Subframe Front Mounting Bush | 64.9 | 158.356 | 2 | 2 | 27 | This bush uses our Black 95A durometer material with bonded supporting washers for strengthening and a bespoke end face design to reduce noise transmission to the cabin, whilst maintaining durability and subframe location. |  | 5Q0 505 145 F | 5Q0 505 145 D |  | 5055676559135 | 2022-09-26
Road | Volkswagen | Passat Models | Passat B8 (2013 on) |  | PFR85-828 | Rear Subframe Rear Mounting Bush | 55.748 | 136.0251 | 2 | 2 | 28 | This bush uses our Purple 80A durometer material with bonded supporting washers for strengthening and a bespoke end face design to reduce noise transmission to the cabin, whilst maintaining durability and subframe location. |  | 5Q0 505 145 E |  |  | 5055676559142 | 2022-09-26
Black | Volkswagen | Passat Models | Passat B8 (2013 on) |  | PFR85-828BLK | Rear Subframe Rear Mounting Bush | 61.336 | 149.6598 | 2 | 2 | 28 | This bush uses our Black 95A durometer material with bonded supporting washers for strengthening and a bespoke end face design to reduce noise transmission to the cabin, whilst maintaining durability and subframe location. |  | 5Q0 505 145 E |  |  | 5055676559159 | 2022-09-26
Road | Volkswagen | Passat Models | Passat CC 35 (2008-2012) |  | PF3-1663 | Jacking Point Insert | 27.192 | 33.1742 | 1 | 1 |  | PFF3-1663 Jacking Point Insert is a 95A durometer polyurethane bung that presses up into the vacant hole in the chassis providing a fit and forget solution for safer lifting - Recommended for lifting across 4 lift points simultaneously to avoid damage. For those that have the OE lifting adaptors, PFF3-1662 Magnetic Jack Pad is a CNC-machined Jack Pad with a built-in magnet to suit OE lifting adaptors, 8N0803855 and 8N0804583, that many owners may already have fitted. Its magnetic head self-locates into the recess of the metal OE adaptor ensuring a safe and solid lift every time, again recommended for use in sets of 4 simultaneously. Fits the following vehicles:Audi A3/S3 Mk1 8L (1996-2003)Audi A3/S3/RS3 Mk2 8P (2003-2012)Audi A3/S3/RS3 Mk3 8V (2013-)Audi TT Mk1 8N (1999-2006) Audi TT/S/RS Mk2 8J (2007-2014) Audi TT Mk3 8S (2014 on) Audi Q2 (2017 on) Audi Q3 (2012 - 2018) Seat Toledo Mk2 1M (1999 - 2004) Seat Toledo Mk3 5P (2004-2009) Seat Alhambra Mk2 (2010 on) Seat Leon Mk1 TYP 1M (1999-2005) Seat Leon Mk2 1P (2005-2012) Seat Leon Mk3 5F (2013 on) Skoda Octavia Mk1 Typ 1U (1996-2004) Skoda Octavia Mk2 1Z (2004-2012) Skoda Octavia 5E (2012-2019) Skoda Yeti 5L (2009-2017) Skoda Superb B6 (2009-2011) Skoda Superb 3V (2015 on) Volkswagen New Beetle & Cabrio (1998-2011) Volkswagen Beetle A5 (2011 on) Volkswagen Bora (1999-2005) Volkswagen Caddy Mk3 Typ 2K (2004 - 06/2010) Volkswagen Caddy Mk3.5 Typ 2K (06/2010 on) Volkswagen Golf Mk4 1J (1997-2004) Volkswagen Golf Mk5 1K (2004-2010) Volkswagen Golf Plus 5M (2004-2010) Volkswagen Golf Mk6 5K (2009-2012) Volkswagen Golf Mk7 5G (2012-2020) Volkswagen Jetta Mk5 1K (2005-2010) Volkswagen Jetta Mk6 A6 (2011 on) Volkswagen Passat B6 & B7 Typ3C (2006-2013) Volkswagen Passat CC 35 (2008-2012) Volkswagen Scirocco Mk3 (2008 - 2017) Volkswagen Sharan Mk2 (2010 on) Volkswagen Tiguan Mk1 (2007 - 2017) Volkswagen Touran (2003-2015) Volkswagen Touran (2017 on) Volkswagen CC (2012 - 2017) Volkswagen Eos (2006-2015) |  | 8N0804583 |  |  | 5055676554178 | 2020-12-08
Road | Volkswagen | Passat Models | Passat CC 35 (2008-2012) |  | PF3-1663K | Jacking Point Insert Kit of 4 | 83.655 | 102.0591 | 1 | 1 |  | PFF3-1663 Jacking Point Insert is a 95A durometer polyurethane bung that presses up into the vacant hole in the chassis providing a fit and forget solution for safer lifting - Recommended for lifting across 4 lift points simultaneously to avoid damage. For those that have the OE lifting adaptors, PFF3-1662 Magnetic Jack Pad is a CNC-machined Jack Pad with a built-in magnet to suit OE lifting adaptors, 8N0803855 and 8N0804583, that many owners may already have fitted. Its magnetic head self-locates into the recess of the metal OE adaptor ensuring a safe and solid lift every time, again recommended for use in sets of 4 simultaneously. Fits the following vehicles:Audi A3/S3 Mk1 8L (1996-2003)Audi A3/S3/RS3 Mk2 8P (2003-2012)Audi A3/S3/RS3 Mk3 8V (2013-)Audi TT Mk1 8N (1999-2006) Audi TT/S/RS Mk2 8J (2007-2014) Audi TT Mk3 8S (2014 on) Audi Q2 (2017 on) Audi Q3 (2012 - 2018) Seat Toledo Mk2 1M (1999 - 2004) Seat Toledo Mk3 5P (2004-2009) Seat Alhambra Mk2 (2010 on) Seat Leon Mk1 TYP 1M (1999-2005) Seat Leon Mk2 1P (2005-2012) Seat Leon Mk3 5F (2013 on) Skoda Octavia Mk1 Typ 1U (1996-2004) Skoda Octavia Mk2 1Z (2004-2012) Skoda Octavia 5E (2012-2019) Skoda Yeti 5L (2009-2017) Skoda Superb B6 (2009-2015) Skoda Superb 3V (2015 on) Volkswagen New Beetle & Cabrio (1998-2011) Volkswagen Beetle A5 (2011 on) Volkswagen Bora (1999-2005) Volkswagen Caddy Mk3 Typ 2K (2004 - 06/2010) Volkswagen Caddy Mk3.5 Typ 2K (06/2010 on) Volkswagen Golf Mk4 1J (1997-2004) Volkswagen Golf Mk5 1K (2004-2010) Volkswagen Golf Plus 5M (2004-2010) Volkswagen Golf Mk6 5K (2009-2012) Volkswagen Golf Mk7 5G (2012-2020) Volkswagen Jetta Mk5 1K (2005-2010) Volkswagen Jetta Mk6 A6 (2011 on) Volkswagen Passat B6 & B7 Typ3C (2006-2013) Volkswagen Passat CC 35 (2008-2012) Volkswagen Scirocco Mk3 (2008 - 2017) Volkswagen Sharan Mk2 (2010 on) Volkswagen Tiguan Mk1 (2007 - 2017) Volkswagen Touran (2003-2015) Volkswagen Touran (2017 on) Volkswagen CC (2012 - 2017) Volkswagen Eos (2006-2015) |  | 8N0804583 |  |  | 5055676554185 | 2020-12-08
Road | Volkswagen | Passat Models | Passat CC 35 (2008-2012) |  | PFF3-905 | Lower Engine Mount Small Bush | 33.033 | 40.3003 | 1 | 1 | 5 | PFF3-905 Lower Engine Mount Small Bush is a replacement for the often softened and perished, rubber bush in the original 'dog bone' shaped bracket, helping to restrict engine movement and improve gear changes.Fits 42mm diameter, for bushes with a 38.5mm diameter please use PFF85-505. | 42mm | 3C0199855M | 3C0199855K | 3C0199855E | 5055676552143 | 2020-01-17
Black | Volkswagen | Passat Models | Passat CC 35 (2008-2012) |  | PFF3-905BLK | Lower Engine Mount Small Bush | 36.927 | 45.0509 | 1 | 1 | 5 | PFF3-905 Lower Engine Mount Small Bush is a replacement for the often softened and perished, rubber bush in the original 'dog bone' shaped bracket, helping to restrict engine movement and improve gear changes.Fits 42mm diameter, for bushes with a 38.5mm diameter please use PFF85-505. | 42mm | 3C0199855M | 3C0199855K | 3C0199855E | 5055676552150 | 2020-01-17
Road | Volkswagen | Passat Models | Passat CC 35 (2008-2012) |  | PFF85-501 | Front Wishbone Front Bush | 37.576 | 91.6854 | 2 | 2 | 1 | For a camber adjustable bush use PFF85-501G. |  | 1K0407182 | 1K0407152BG | 5Q0 407 182 | 5055676510839 | 2022-09-08
Black | Volkswagen | Passat Models | Passat CC 35 (2008-2012) |  | PFF85-501BLK | Front Wishbone Front Bush | 37.576 | 91.6854 | 2 | 2 | 1 |  |  | 1K0407182 | 1K0407152BG | 5Q0 407 182 | 5055676514240 | 2022-09-08
Road | Volkswagen | Passat Models | Passat CC 35 (2008-2012) |  | PFF85-501G | Front Wishbone Front Bush Camber Adjustable | 69.377 | 169.2799 | 2 | 2 | 1 | This bush features a CNC machined Stainless Steel sleeve with an offset bore that can be rotated using our bespoke tooling (supplied), giving +/- 0.5 degrees of on-car camber adjustment. |  | 1K0407182 | 1K0407152BG | 5Q0 407 182 | 5055676529930 | 2022-09-08
Black | Volkswagen | Passat Models | Passat CC 35 (2008-2012) |  | PFF85-501GBLK | Front Wishbone Front Bush Camber Adjustable | 69.377 | 169.2799 | 2 | 2 | 1 | This bush features a CNC machined Stainless Steel sleeve with an offset bore that can be rotated using our bespoke tooling (supplied), giving +/- 0.5 degrees of on-car camber adjustment. |  | 1K0407182 | 1K0407152BG | 5Q0 407 182 | 5055676529947 | 2022-09-08
Road | Volkswagen | Passat Models | Passat CC 35 (2008-2012) |  | PFF85-502 | Front Wishbone Rear Bush | 43.417 | 105.9375 | 2 | 2 | 2 |  |  | 3C0199231 / 3C0199231E / 3C0199231F | 1K0199231 |  | 5055676510846 | 2022-03-30
Black | Volkswagen | Passat Models | Passat CC 35 (2008-2012) |  | PFF85-502BLK | Front Wishbone Rear Bush | 47.762 | 116.5393 | 2 | 2 | 2 |  |  | 3C0 199 231 / 3C0199231E / 3C0199231F | 1K0199 231 |  | 5055676514257 | 2022-04-01
Road | Volkswagen | Passat Models | Passat CC 35 (2008-2012) |  | PFF85-502G-5 | Front Wishbone Rear Bush Anti-Lift & Caster Offset | 146.608 | 357.7235 | 2 | 2 | 2 | A polyurethane bush and CNC machined bracket combination providing anti-lift and 1 of caster offset. It is designed to complement PFF85-501G Front Wishbone Front Bush to provide +/- 0.5 degrees of camber adjustment. |  | 8J0199231 | 3C0199231D / 3C0199231E / 3C0199231F | 1K0199231J | 5055676537249 | 2022-07-08
Black | Volkswagen | Passat Models | Passat CC 35 (2008-2012) |  | PFF85-502G-5BLK | Front Wishbone Rear Bush Anti-Lift & Caster Offset | 161.282 | 393.5281 | 2 | 2 | 2 | A polyurethane bush and CNC machined bracket combination providing anti-lift and 1 of caster offset. It is designed to complement PFF85-501G Front Wishbone Front Bush to provide +/- 0.5 degrees of camber adjustment. |  | 8J0199231 | 3C0199231D / 3C0199231E / 3C0199231F | 1K0199231J | 5055676537256 | 2022-07-08
Road | Volkswagen | Passat Models | Passat CC 35 (2008-2012) |  | PFF85-503-19.6 | Front Anti Roll Bar Bush 19.6mm | 24.596 | 60.0142 | 2 | 2 | 3 | Please check anti roll bar diameter before ordering | 19.6mm | 1K0411303 |  |  | 5055676510853 | 2020-11-26
Road | Volkswagen | Passat Models | Passat CC 35 (2008-2012) |  | PFF85-503-20 | Front Anti Roll Bar Bush 20mm | 23.947 | 58.4307 | 2 | 2 | 3 | Please check anti roll bar diameter before ordering | 20mm | 1K0411303 |  |  | 5055676510860 | 2020-11-26
Road | Volkswagen | Passat Models | Passat CC 35 (2008-2012) |  | PFF85-503-20.7 | Front Anti Roll Bar Bush 20.7mm | 24.596 | 60.0142 | 2 | 2 | 3 | Please check anti roll bar diameter before ordering | 20.7mm | 1K0411303 |  |  | 5055676510877 | 2020-11-26
Road | Volkswagen | Passat Models | Passat CC 35 (2008-2012) |  | PFF85-503-21.7 | Front Anti Roll Bar Bush 21.7mm | 24.596 | 60.0142 | 2 | 2 | 3 | Please check anti roll bar diameter before ordering | 21.7mm | 1K0411303 |  |  | 5055676510884 | 2018-03-27
Road | Volkswagen | Passat Models | Passat CC 35 (2008-2012) |  | PFF85-503-22 | Front Anti Roll Bar Bush 22mm | 24.596 | 60.0142 | 2 | 2 | 3 | Please check anti roll bar diameter before ordering | 22mm | 1K0411303 | 1K0411303AQ | 3C0411303R | 5055676510891 | 2022-02-10
Road | Volkswagen | Passat Models | Passat CC 35 (2008-2012) |  | PFF85-503-22.5 | Front Anti Roll Bar Bush 22.5mm | 23.947 | 58.4307 | 2 | 2 | 3 | Please check anti roll bar diameter before ordering | 22.5mm | 1K0411303 |  |  | 5055676510907 | 2020-11-26
Black | Volkswagen | Passat Models | Passat CC 35 (2008-2012) |  | PFF85-503-22.5BLK | Front Anti Roll Bar Bush 22.5mm | 26.345 | 64.2818 | 2 | 2 | 3 | Please check anti roll bar diameter before ordering | 22.5mm | 1K0411303 |  |  | 5055676522481 | 2018-03-27
Black | Volkswagen | Passat Models | Passat CC 35 (2008-2012) |  | PFF85-503-22BLK | Front Anti Roll Bar Bush 22mm | 26.345 | 64.2818 | 2 | 2 | 3 | Please check anti roll bar diameter before ordering | 22mm | 1K0411303 | 1K0411303AQ | 3C0 411 303 R | 5055676533296 | 2022-02-10
Road | Volkswagen | Passat Models | Passat CC 35 (2008-2012) |  | PFF85-503-23 | Front Anti Roll Bar Bush 23mm | 23.947 | 58.4307 | 2 | 2 | 3 | Please check anti roll bar diameter before ordering | 23mm | 1K0411303 | 1K0411303AM |  | 5055676510914 | 2020-11-26
Road | Volkswagen | Passat Models | Passat CC 35 (2008-2012) |  | PFF85-503-23.6 | Front Anti Roll Bar Bush 23.6mm | 23.947 | 58.4307 | 2 | 2 | 3 | Please check anti roll bar diameter before ordering | 23.6mm | 1K0411303 / 1K0 411 303 | 1K0411303BK / 1K0 411 303 BK |  | 5055676510921 | 2022-02-09
Black | Volkswagen | Passat Models | Passat CC 35 (2008-2012) |  | PFF85-503-23.6BLK | Front Anti Roll Bar Bush 23.6mm | 26.345 | 64.2818 | 2 | 2 | 3 | Please check anti roll bar diameter before ordering | 23.6mm | 1K0411303 / 1K0 411 303 | 1K0411303BK / 1K0 411 303 BK |  | 5055676522504 | 2022-02-09
Black | Volkswagen | Passat Models | Passat CC 35 (2008-2012) |  | PFF85-503-23BLK | Front Anti Roll Bar Bush 23mm | 26.345 | 64.2818 | 2 | 2 | 3 | Please check anti roll bar diameter before ordering | 23mm | 1K0411303 |  |  | 5055676522498 | 2018-03-27
Road | Volkswagen | Passat Models | Passat CC 35 (2008-2012) |  | PFF85-503-24 | Front Anti Roll Bar Bush 24mm | 23.947 | 58.4307 | 2 | 2 | 3 | Please check anti roll bar diameter before ordering | 24mm | 1K0411303 |  |  | 5055676510938 | 2020-11-26
Black | Volkswagen | Passat Models | Passat CC 35 (2008-2012) |  | PFF85-503-24BLK | Front Anti Roll Bar Bush 24mm | 26.345 | 64.2818 | 2 | 2 | 3 | Please check anti roll bar diameter before ordering | 24mm | 1K0411303 |  |  | 5055676518828 | 2018-03-27
Road | Volkswagen | Passat Models | Passat CC 35 (2008-2012) |  | PFF85-504 | Lower Engine Mount Insert (Large) Petrol/Tuned Diesel | 33.033 | 40.3003 | 1 | 1 | 4 | Made using our Yellow 70A material, PFF85-504 fits standard/mildly tuned petrol vehicles and tuned diesel vehicles up to mid-2008. For vehicles from mid-2008 on use PFF85-704. |  | 1K0199867 | 1K0199868 | 3C0199867E | 5055676510945 | 2022-01-12
Black | Volkswagen | Passat Models | Passat CC 35 (2008-2012) |  | PFF85-504BLK | Lower Engine Mount Insert (Large) Motorsport | 36.344 | 44.3397 | 1 | 1 | 4 | Made using our hardest Black 95A material, PFF85-504BLK fits vehicles up to mid-2008 and is recommended for Competition use. For vehicles from mid-2008 on use PFF85-704BLK. Being a stiffer material additional NVH may be experienced when fitting this part. |  | 1K0199867 | 1K0199868 | 3C0199867E | 5055676510952 | 2020-11-20
Road | Volkswagen | Passat Models | Passat CC 35 (2008-2012) |  | PFF85-504P | Lower Engine Mount Insert (Large) Track | 33.033 | 40.3003 | 1 | 1 | 4 | Made from our Purple 80A material, PFF85-504P fits vehicles up to mid-2008 and is recommended for track use or heavily modified vehicles. For vehicles from mid-2008 on use PFF85-704P. Being a stiffer material additional NVH may be experienced when fitting this part. |  | 1K0199867 | 1K0199868 | 3C0199867E | 5055676514363 | 2020-11-20
Road | Volkswagen | Passat Models | Passat CC 35 (2008-2012) |  | PFF85-504R | Lower Engine Mount Insert (Large) Std Diesel | 33.033 | 40.3003 | 1 | 1 | 4 | Made from our softest Red 65A material for less NVH, PFF85-504R fits standard diesel vehicles up to mid-2008. For vehicles from mid-2008 on use PFF85-704R. |  | 1K0199867 | 1K0199868 | 3C0199867E | 5055676512543 | 2020-11-20
Road | Volkswagen | Passat Models | Passat CC 35 (2008-2012) |  | PFF85-505 | Lower Engine Mount Small Bush | 36.278 | 44.2592 | 1 | 1 | 5 |  |  | 1J0199851 | 1K0199855 |  | 5055676510969 | 2021-07-23
Black | Volkswagen | Passat Models | Passat CC 35 (2008-2012) |  | PFF85-505BLK | Lower Engine Mount Small Bush | 39.919 | 48.7012 | 1 | 1 | 5 |  |  | 1J0199851 | 1K0199855 |  | 5055676514264 | 2021-07-23
Road | Volkswagen | Passat Models | Passat CC 35 (2008-2012) |  | PFF85-704 | Lower Engine Mount Insert (Large) Petrol/Tuned Diesel | 34.331 | 41.8838 | 1 | 1 | 4 | Made using our Yellow 70A material, PFF85-704 is recommended for standard/mildly tuned petrol vehicles and tuned diesel vehicles from mid-2008 on. For vehicles up to mid-2008 use PFF85-504. |  | 1K0199867 | 1K0199868 | 1K0199867Q | 5055676511843 | 2019-07-19
Black | Volkswagen | Passat Models | Passat CC 35 (2008-2012) |  | PFF85-704BLK | Lower Engine Mount Insert (Large) Motorsport | 37.774 | 46.0843 | 1 | 1 | 4 | Made using our hardest Black 95A material, PFF85-704BLK fits vehicles from mid-2008 and is recommended for Competition use. For vehicles up to mid-2008 use PFF85-504BLK. Being a stiffer material additional NVH may be experienced when fitting this part. |  | 1K0199867 | 1K0199868 |  | 5055676522542 | 2019-07-19
Road | Volkswagen | Passat Models | Passat CC 35 (2008-2012) |  | PFF85-704P | Lower Engine Mount Insert (Large) Track | 34.331 | 41.8838 | 1 | 1 | 4 | Made using our Purple 80A material, PFF85-704P is recommended for track driven and higher-tuned vehicles from mid-2008 on. For vehicles up to mid-2008 use PFF85-504.Being a stiffer material additional NVH may be experienced when fitting this part. |  | 1K0199867 | 1K0199868 | 1K0199867Q | 5055676514370 | 2019-07-19
Road | Volkswagen | Passat Models | Passat CC 35 (2008-2012) |  | PFF85-704R | Lower Engine Mount Insert (Large) Std Diesel | 34.331 | 41.8838 | 1 | 1 | 4 | Made from our softer Red 65A material for less NVH, PFF85-704R fits standard diesel vehicles from mid-2008 on. For vehicles up to mid-2008 on use PFF85-504R. |  | 1K0199867 | 1K0199868 | 1K0199867Q | 5055676511836 | 2019-07-08
Road | Volkswagen | Passat Models | Passat CC 35 (2008-2012) |  | PFR85-508 | Rear Tie Bar to Chassis Front Bush | 44.715 | 109.1046 | 2 | 2 | 8 |  |  | 1K0505541D |  |  | 5055676510976 | 2020-11-26
Black | Volkswagen | Passat Models | Passat CC 35 (2008-2012) |  | PFR85-508BLK | Rear Tie Bar to Chassis Front Bush | 49.192 | 120.0285 | 2 | 2 | 8 |  |  | 1K0505541D |  |  | 5055676514271 | 2020-11-26
Road | Volkswagen | Passat Models | Passat CC 35 (2008-2012) |  | PFR85-509 | Rear Lower Spring Mount Outer | 34.98 | 85.3512 | 2 | 2 | 9 | This bush is suitable for Road and Black Series applications. It is the same part as the Black Series but with Road Series packaging. Fits into 1K0505311AB wishbone. |  | 1K050555 | 1K0505311 |  | 5055676510983 | 2019-07-18
Black | Volkswagen | Passat Models | Passat CC 35 (2008-2012) |  | PFR85-509BLK | Rear Lower Spring Mount Outer * | 34.98 | 85.3512 | 2 | 2 | 9 |  |  | 1K050555 / 1K0505311 | 1K0505311AB |  | 5055676520883 | 2022-04-01
Road | Volkswagen | Passat Models | Passat CC 35 (2008-2012) |  | PFR85-510 | Rear Lower Spring Mount Inner | 34.331 | 83.7676 | 2 | 2 | 10 | This bush is suitable for Road and Black Series applications. It is the same part as the Black Series but with Road Series packaging. |  | Fits OE wishbone Nr 1K0505311AB |  |  | 5055676510990 | 2020-11-26
Black | Volkswagen | Passat Models | Passat CC 35 (2008-2012) |  | PFR85-510BLK | Rear Lower Spring Mount Inner | 34.331 | 83.7676 | 2 | 2 | 10 | This bush is suitable for Road and Black Series applications. It is the same part as the Road Series but with Black Series packaging. |  | Fits OE wishbone Nr 1K0505311AB |  |  | 5055676520890 | 2018-02-28
Road | Volkswagen | Passat Models | Passat CC 35 (2008-2012) |  | PFR85-511 | Rear Lower Link Outer Bush | 48.609 | 118.606 | 2 | 2 | 11 |  |  | 1K0501529F | 1K0501529J |  | 5055676511003 | 2020-11-26
Black | Volkswagen | Passat Models | Passat CC 35 (2008-2012) |  | PFR85-511BLK | Rear Lower Link Outer Bush | 48.609 | 118.606 | 2 | 2 | 11 |  |  | 1K0501529F | 1K0501529J |  | 5055676524492 | 2020-11-26
Road | Volkswagen | Passat Models | Passat CC 35 (2008-2012) |  | PFR85-512 | Rear Lower Link Inner Bush | 47.311 | 115.4388 | 2 | 2 | 12 |  |  | 1K0501529 |  |  | 5055676511010 | 2020-11-26
Black | Volkswagen | Passat Models | Passat CC 35 (2008-2012) |  | PFR85-512BLK | Rear Lower Link Inner Bush | 47.311 | 115.4388 | 2 | 2 | 12 |  |  | 1K0501529 |  |  | 5055676520906 | 2017-03-28
Road | Volkswagen | Passat Models | Passat CC 35 (2008-2012) |  | PFR85-513 | Rear Upper Link Outer Bush | 40.172 | 98.0197 | 2 | 2 | 13 |  |  | 5Q0505323D | 1K0505323N |  | 5055676511027 | 2022-09-08
Black | Volkswagen | Passat Models | Passat CC 35 (2008-2012) |  | PFR85-513BLK | Rear Upper Link Outer Bush | 40.172 | 98.0197 | 2 | 2 | 13 |  |  | 5Q0505323D | 1K0505323N |  | 5055676520913 | 2022-09-08
Road | Volkswagen | Passat Models | Passat CC 35 (2008-2012) |  | PFR85-514 | Rear Upper Link Inner Bush | 34.98 | 85.3512 | 2 | 2 | 14 |  |  | 5Q0505323D | 1K0501529 |  | 5055676511034 | 2022-09-09
Black | Volkswagen | Passat Models | Passat CC 35 (2008-2012) |  | PFR85-514BLK | Rear Upper Link Inner Bush | 34.98 | 85.3512 | 2 | 2 | 14 |  |  | 1K0501529 |  |  | 5055676520920 | 2017-03-28
Road | Volkswagen | Passat Models | Passat CC 35 (2008-2012) |  | PFR85-515-18 | Rear Anti Roll Bar Bush 18mm | 25.377 | 61.9199 | 2 | 2 | 15 | Please check anti roll bar diameter before ordering | 18mm |  |  |  | 5055676511065 | 2021-07-09
Road | Volkswagen | Passat Models | Passat CC 35 (2008-2012) |  | PFR85-515-18.5 | Rear Anti Roll Bar Bush 18.5mm | 25.377 | 61.9199 | 2 | 2 | 15 | Please check anti roll bar diameter before ordering. | 18.5mm | 1K0511327AP |  |  | 5055676511072 | 2022-03-24
Black | Volkswagen | Passat Models | Passat CC 35 (2008-2012) |  | PFR85-515-18.5BLK | Rear Anti Roll Bar Bush 18.5mm | 27.709 | 67.61 | 2 | 2 | 15 | Please check anti roll bar diameter before ordering. | 18.5mm | 1K0511327AP |  |  | 5055676546890 | 2022-03-24
Road | Volkswagen | Passat Models | Passat CC 35 (2008-2012) |  | PFR85-515-19.6 | Rear Anti Roll Bar Bush 19.6mm | 25.377 | 61.9199 | 2 | 2 | 15 | Please check anti roll bar diameter before ordering | 19.6mm | 1K0511327AQ |  |  | 5055676511096 | 2022-03-24
Black | Volkswagen | Passat Models | Passat CC 35 (2008-2012) |  | PFR85-515-19.6BLK | Rear Anti Roll Bar Bush 19.6mm | 27.709 | 67.61 | 2 | 2 | 15 | Please check anti roll bar diameter before ordering | 19.6mm | 1K0511327AQ |  |  | 5055676546906 | 2022-09-26
Road | Volkswagen | Passat Models | Passat CC 35 (2008-2012) |  | PFR85-515-20.5 | Rear Anti Roll Bar Bush 20.5mm | 25.377 | 61.9199 | 2 | 2 | 15 | Please check anti roll bar diameter before ordering | 20.5mm |  |  |  | 5055676511119 | 2021-07-09
Black | Volkswagen | Passat Models | Passat CC 35 (2008-2012) |  | PFR85-515-20.5BLK | Rear Anti Roll Bar Bush 20.5mm | 27.709 | 67.61 | 2 | 2 | 15 | Please check anti roll bar diameter before ordering | 20.5mm |  |  |  | 5055676523334 | 2021-07-09
Road | Volkswagen | Passat Models | Passat CC 35 (2008-2012) |  | PFR85-515-20.7 | Rear Anti Roll Bar Bush 20.7mm | 25.377 | 61.9199 | 2 | 2 | 15 | Please check anti roll bar diameter before ordering. | 20.7mm | 1K0511327AR |  |  | 5055676511126 | 2021-07-09
Black | Volkswagen | Passat Models | Passat CC 35 (2008-2012) |  | PFR85-515-20.7BLK | Rear Anti Roll Bar Bush 20.7mm | 27.709 | 67.61 | 2 | 2 | 15 | Please check anti roll bar diameter before ordering. | 20.7mm | 1K0511327AR |  |  | 5055676523341 | 2021-07-09
Road | Volkswagen | Passat Models | Passat CC 35 (2008-2012) |  | PFR85-515-21.7 | Rear Anti Roll Bar Bush 21.7mm | 25.377 | 61.9199 | 2 | 2 | 15 | Please check anti roll bar diameter before ordering | 21.7mm | 1K0511327AS |  |  | 5055676511133 | 2021-07-09
Black | Volkswagen | Passat Models | Passat CC 35 (2008-2012) |  | PFR85-515-21.7BLK | Rear Anti Roll Bar Bush 21.7mm | 27.709 | 67.61 | 2 | 2 | 15 | Please check anti roll bar diameter before ordering | 21.7mm |  |  |  | 5055676523358 | 2021-07-09
Road | Volkswagen | Passat Models | Passat CC 35 (2008-2012) |  | PFR85-524 | Rear Diff Front Mounting Bush | 44.066 | 53.7605 | 1 | 1 | 24 | This bush fits 4 wheel drive models only where the differential casing front mount measures 35mm in width. The 35mm differential casing mount is found on AWD MQB platform and 2015-on PQ35 platform vehicles. The OEM rubber front mount must be part number 1K0 599 437 for this bush to replace. If in doubt, measure the height of the casing front mount before ordering. If the mount is 30mm in height or the OEM part number on your vehicle is 1K0 599 431 then use PFR85-523. | 35mm | 1K0599437 | 1K0599438 |  | 5055676534262 | 2022-09-09
Black | Volkswagen | Passat Models | Passat CC 35 (2008-2012) |  | PFR85-524BLK | Rear Diff Front Mounting Bush | 47.96 | 58.5112 | 1 | 1 | 24 | This bush fits models only where the bush location in the diff casing measures 35mm tall as found on AWD MQB platform and 2015-on PQ35 platform vehicles. If in doubt, measure the height of the front casing mount before ordering. If the mount is 30mm in height or the OEM part number on your vehicle is 1K0 599 431, please use PFR85-523. | 35mm | 1K0599437 | 1K0599438 |  | 5055676534279 | 2022-09-09
Road | Volkswagen | Passat Models | Passat CC 35 (2008-2012) |  | PFR85-525 | Rear Diff Rear Mounting Bush | 42.768 | 104.3539 | 2 | 2 | 25 | This bush fits 4 wheel drive models only. |  | 1K0599437 | 1K0599438 |  | 5055676534156 | 2022-09-09
Black | Volkswagen | Passat Models | Passat CC 35 (2008-2012) |  | PFR85-525BLK | Rear Diff Rear Mounting Bush | 47.058 | 114.8215 | 2 | 2 | 25 | Fits 4WD models only. |  | 1K0599437 | 1K0599438 |  | 5055676534163 | 2022-09-26
Road | Volkswagen | Passat Models | Passat CC 35 (2008-2012) |  | PFR85-527 | Rear Subframe Front Mounting Bush | 66.132 | 161.3621 | 2 | 2 | 27 | This bush fits 4 wheel drive models only up to 28.5.2012. |  | 1K0505145J |  |  | 5055676534170 | 2022-10-11
Black | Volkswagen | Passat Models | Passat CC 35 (2008-2012) |  | PFR85-527BLK | Rear Subframe Front Mounting Bush | 72.754 | 177.5198 | 2 | 2 | 27 | This bush fits 4 wheel drive models only up to 28.5.2012. |  | 1K0505145J |  |  | 5055676534187 | 2022-10-11
Road | Volkswagen | Passat Models | Passat CC 35 (2008-2012) |  | PFR85-528 | Rear Subframe Rear Mounting Bush | 75.867 | 185.1155 | 2 | 2 | 28 | This bush fits 4 wheel drive models only up to 28.5.2012. |  | 1K0505145K | 1K0505145H |  | 5055676534194 | 2022-10-11
Black | Volkswagen | Passat Models | Passat CC 35 (2008-2012) |  | PFR85-528BLK | Rear Subframe Rear Mounting Bush | 83.457 | 203.6351 | 2 | 2 | 28 | This bush fits 4 wheel drive models only up to 28.5.2012. |  | 1K0505145K | 1K0505145H |  | 5055676534200 | 2022-10-11
Road | Volkswagen | Phaeton (2002-2009) |  |  | PFF3-203 | Front Upper Control Arm Bush | 33.033 | 161.201 | 4 | 4 | 3 |  |  | 4B0407515 | 8K0407515 | 8D0407515C | 5055676500731 | 2020-08-27
Road | Volkswagen | Phaeton (2002-2009) |  |  | PFF3-203G | Front Upper Control Arm Bush - Camber Adj | 53.801 | 262.5489 | 4 | 4 | 3 | Allows you to fine-tune the front camber/caster/toe. Perfect for dialing in the alignment, improving the handling and minimizing tyre wear. The offset sleeve can give up to +/- 0.3 of camber. |  | 4B0407515 | 8K0407515 |  | 5055676532381 | 2021-07-27
Road | Volkswagen | Phaeton (2002-2009) |  |  | PFF3-213-12 | Front Anti Roll Bar Link Bush | 32.384 | 158.0339 | 4 | 4 | 5 | Suitable for 12mm bolts | 12mm | 4E0411317D |  |  | 5055676519559 | 2022-10-04
Road | Volkswagen | Phaeton (2002-2009) |  |  | PFF3-702 | Front Lower Radius Arm to Chassis Bush | 72.622 | 177.1977 | 2 | 2 | 2 | This part suits arms with a 75mm diameter bush, for 65mm bushes please use PFF3-802. This is a replacement part that in our road series application is 35% stiffer than the original rubber bush to withstand increased loading seen by this position on the car. For a caster adjustable option, please use PFF3-702G. | 75mm | 8K0407183F | 4G0407183 | 4G0407183A | 5055676539793 | 2022-01-27
Road | Volkswagen | Phaeton (2002-2009) |  |  | PFF3-702G | Front Lower Radius Arm to Chassis Bush Caster Adjustable | 92.741 | 226.288 | 2 | 2 | 2 | This part suits arms with a 75mm diameter bush, for 65mm bushes please use PFF3-802G. This is a replacement part that in our road series application is 35% stiffer than the original rubber bush to withstand increased loading seen by this position on the car. PFF3-702G provides +/- 0.5 caster offset that can be adjusted on the car for improved steering feel. Additional caster will also create additional negative camber on turn giving improved tyre contact with the road under heavy cornering. For a non-adjustable version of this bush please use PFF3-702. | 75mm | 8K0407183F | 4G0407183 | 4G0407183A | 5055676539816 | 2022-01-27
Road | Volkswagen | Polo | Polo MK1/2 (1975 - 1994) |  | EXH006 | Exhaust Mount | 13.563 | 16.5469 | 1 | 1 |  |  |  | 191253147B / 191 253 147 B |  |  | 5055676511904 | 2021-09-15
Road | Volkswagen | Polo | Polo MK1/2 (1975 - 1994) |  | EXH007 | Exhaust Mount | 13.563 | 16.5469 | 1 | 1 |  |  |  | 191253147A / 191 253 147 A |  |  | 5055676511911 | 2021-04-01
Road | Volkswagen | Polo | Polo MK1/2 (1975 - 1994) |  | PFF85-101 | Front Wishbone Outer Bush | 33.033 | 80.6005 | 2 | 2 | 1 |  |  | 861407183 |  |  | 5055676510273 | 2021-04-01
Black | Volkswagen | Polo | Polo MK1/2 (1975 - 1994) |  | PFF85-101BLK | Front Wishbone Outer Bush | 36.344 | 88.6794 | 2 | 2 | 1 |  |  | 861407183 |  |  | 5055676514011 | 2021-04-01
Road | Volkswagen | Polo | Polo MK1/2 (1975 - 1994) |  | PFF85-103 | Front Wishbone Inner Bush | 33.682 | 82.1841 | 2 | 2 | 2 | G40 POLO can be fitted with a metal inner wishbone bush. If this is the case PFF85-103 will not fit. Please check before ordering. |  |  |  |  | 5055676510297 | 2021-04-01
Black | Volkswagen | Polo | Polo MK1/2 (1975 - 1994) |  | PFF85-103BLK | Front Wishbone Inner Bush | 37.059 | 90.424 | 2 | 2 | 2 | G40 POLO can be fitted with a metal inner wishbone bush. If this is the case PFF85-103 will not fit. Please check before ordering. |  |  |  |  | 5055676514028 | 2021-04-01
Road | Volkswagen | Polo | Polo MK1/2 (1975 - 1994) |  | PFF85-105 | Front Anti Roll Bar Mount 18mm | 23.947 | 58.4307 | 2 | 2 | 3 |  | 18mm | 867411313 |  |  | 5055676510303 | 2021-04-01
Black | Volkswagen | Polo | Polo MK1/2 (1975 - 1994) |  | PFF85-105BLK | Front Anti Roll Bar Mount 18mm | 26.345 | 64.2818 | 2 | 2 | 3 |  | 18mm | 867411313 |  |  | 5055676514035 | 2021-04-01
Road | Volkswagen | Polo | Polo MK3 6N (1995 - 2002) |  | PFA100-12 | PowerAlign Camber Bolt Kit (12mm x 60mm) | 27.324 | 33.3353 | 1 | 1 |  | Kit contains 2 x 12.9 Steel camber bolts, tab washers and nuts. Camber adjusting bolt to replace the original 12mm bolt. This fits 2 bolt hub to strut models only. Check bolt diameter. Why not add our Magnetic Camber Gauge to your tool kit so that you can make pit garage adjustments to your suspension using PowerAlign Camber Bolts.Click HERE for more information | 12mm |  |  |  | 5055676528063 | 2022-10-03
Road | Volkswagen | Polo | Polo MK3 6N (1995 - 2002) |  | PFF85-208-10 | Front Eye Bolt Mounting Bush 10mm | 22 | 53.68 | 2 | 2 | 4 | Fits drop links with a 10mm diameter shaft. For 12mm shafts use PFF85-208. Does not fit Corrado & Vento VR6 models. | 10mm | 6N0411329 |  |  | 5055676515667 | 2021-04-08
Black | Volkswagen | Polo | Polo MK3 6N (1995 - 2002) |  | PFF85-208-10BLK | Front Eye Bolt Mounting Bush 10mm | 24.211 | 59.0748 | 2 | 2 | 4 | Fits drop links with a 10mm diameter shaft. For 12mm shafts use PFF85-208. Does not fit Corrado & Vento VR6 models. | 10mm | 6N0411329 |  |  | 5055676519566 | 2021-04-08
Heritage | Volkswagen | Polo | Polo MK3 6N (1995 - 2002) |  | PFF85-208-10H | Front Eye Bolt Mounting Bush 10mm | 22 | 53.68 | 2 | 2 | 4 | Fits drop links with a 10mm diameter shaft. For 12mm shafts use PFF85-208. Does not fit Corrado & Vento VR6 models. | 10mm |  |  |  | 5055676546098 | 2021-04-08
Road | Volkswagen | Polo | Polo MK3 6N (1995 - 2002) |  | PFF85-209 | Front Anti Roll Bar Eye Bolt Bush 18mm | 22.264 | 54.3242 | 2 | 2 | 5 |  | 18mm | 191411315A / 191 411 315 A |  |  | 5055676510402 | 2021-04-08
Road | Volkswagen | Polo | Polo MK3 6N (1995 - 2002) |  | PFF85-209-20 | Front Anti Roll Bar Eye Bolt Bush 20mm | 22.264 | 54.3242 | 2 | 2 | 5 |  | 20mm | 6K0411315 / 6K0 411 315 |  |  | 5055676510419 | 2021-04-08
Black | Volkswagen | Polo | Polo MK3 6N (1995 - 2002) |  | PFF85-209-20BLK | Front Anti Roll Bar Eye Bolt Bush 20mm | 24.662 | 60.1753 | 2 | 2 | 5 |  | 20mm | 6K0411315 / 6K0 411 315 |  |  | 5055676515971 | 2021-04-08
Heritage | Volkswagen | Polo | Polo MK3 6N (1995 - 2002) |  | PFF85-209-20H | Front Anti Roll Bar Eye Bolt Bush 20mm | 22.264 | 54.3242 | 2 | 2 | 5 |  | 20mm | 6K0411315 / 6K0 411 315 |  |  | 5055676545824 | 2021-04-08
Black | Volkswagen | Polo | Polo MK3 6N (1995 - 2002) |  | PFF85-209BLK | Front Anti Roll Bar Eye Bolt Bush 18mm | 24.662 | 60.1753 | 2 | 2 | 5 | Not Suitable For VR6 Models | 18mm | 191411315A / 191 411 315 A |  |  | 5055676515131 | 2021-04-08
Heritage | Volkswagen | Polo | Polo MK3 6N (1995 - 2002) |  | PFF85-209H | Front Anti Roll Bar Eye Bolt Bush 18mm | 22.264 | 54.3242 | 2 | 2 | 5 |  | 18mm | 191411315A / 191 411 315 A |  |  | 5055676545817 | 2021-04-08
Road | Volkswagen | Polo | Polo MK3 6N (1995 - 2002) |  | PFF85-239 | Front Strut Top Mount | 45.364 | 110.6882 | 2 | 2 | 11 | VW Corrado Does not fit G60 Model. Fits VR6 (ABV) models from chassis 50_N 000 001 and all other models from chassis 50-S-000 052. Seat Cordoba - Fits models from 1993 to 1999 with chassis numbers 6K-TR-080 001 onwards, 6K-ZR-082 401 onwards and 6K-ZR-599 965 onwards. VW Golf Mk3 Fits models from 1992 to 1996 with 5 stud wheels only, this includes GTi, GTi 16v & VR6. From 1996 to 1998 they fit all Mk3 Golfs. VW Vento - Fits models from 1992 to 1996 with 5 stud wheels only. From 1996 to 1998 they fit all models. Seat Toledo - Fits 1992-1999 models with chassis number 1L-TR000 001 onwards. Seat Ibiza 6K - Fits models from 1993 to 1999 with chassis numbers 6K-TR-080 001 onwards, 6K-ZR-082 401 onwards and 6K-ZR-599 965 onwards. |  | 191412329 / 357412331 | 357412331A |  | 5055676525697 | 2021-04-01
Black | Volkswagen | Polo | Polo MK3 6N (1995 - 2002) |  | PFF85-239BLK | Front Strut Top Mount | 49.907 | 121.7731 | 2 | 2 | 11 | VW Corrado Does not fit G60 Model. Fits VR6 (ABV) models from chassis 50_N 000 001 and all other models from chassis 50-S-000 052. Seat Cordoba - Fits models from 1993 to 1999 with chassis numbers 6K-TR-080 001 onwards, 6K-ZR-082 401 onwards and 6K-ZR-599 965 onwards. VW Golf Mk3 Fits models from 1992 to 1996 with 5 stud wheels only, this includes GTi, GTi 16v & VR6. From 1996 to 1998 they fit all Mk3 Golfs. VW Vento - Fits models from 1992 to 1996 with 5 stud wheels only. From 1996 to 1998 they fit all models. Seat Toledo - Fits 1992-1999 models with chassis number 1L-TR000 001 onwards. Seat Ibiza 6K - Fits models from 1993 to 1999 with chassis numbers 6K-TR-080 001 onwards, 6K-ZR-082 401 onwards and 6K-ZR-599 965 onwards. |  | 191412329 / 357412331 | 357412331A |  | 5055676525703 | 2021-04-01
Road | Volkswagen | Polo | Polo MK3 6N (1995 - 2002) |  | PFF85-401 | Front Wishbone Inner Bush (front) | 31.735 | 77.4334 | 2 | 2 | 1 |  |  | Fits wishbone OE Nr 6N0407151 |  |  | 5055676510709 | 2018-03-05
Black | Volkswagen | Polo | Polo MK3 6N (1995 - 2002) |  | PFF85-401BLK | Front Wishbone Inner Bush (front) | 34.914 | 85.1902 | 2 | 2 | 1 |  |  | Fits wishbone OE Nr 6N0407151 |  |  | 5055676515162 | 2018-03-05
Road | Volkswagen | Polo | Polo MK3 6N (1995 - 2002) |  | PFF85-402 | Front Wishbone Inner Bush (rear) | 47.311 | 115.4388 | 2 | 2 | 2 |  |  | 6N0407181 |  |  | 5055676510716 | 2017-02-13
Black | Volkswagen | Polo | Polo MK3 6N (1995 - 2002) |  | PFF85-402BLK | Front Wishbone Inner Bush (rear) | 52.052 | 127.0069 | 2 | 2 | 2 |  |  | 6N0407181 |  |  | 5055676515179 | 2017-02-13
Road | Volkswagen | Polo | Polo MK3 6N (1995 - 2002) |  | PFF85-403-18 | Front Anti Roll Bar Bush 18mm | 24.662 | 60.1753 | 2 | 2 | 3 | Does not fit Lupo 1996-2006 1.2 3L TDi and 1.4 FSi models with chassis codes ANY, AYZ & ARR models. Measure bar where the bush sits as the diameter varies along the length of the anti roll bar. | 18mm |  |  |  | 5055676515704 | 2015-02-12
Black | Volkswagen | Polo | Polo MK3 6N (1995 - 2002) |  | PFF85-403-18BLK | Front Anti Roll Bar Bush 18mm | 26.939 | 65.7312 | 2 | 2 | 3 | Does not fit Lupo 1996-2006 1.2 3L TDi and 1.4 FSi models with chassis codes ANY, AYZ & ARR models. Measure bar where the bush sits as the diameter varies along the length of the anti roll bar. | 18mm |  |  |  | 5055676522443 | 2015-02-12
Road | Volkswagen | Polo | Polo MK3 6N (1995 - 2002) |  | PFF85-403-20 | Front Anti Roll Bar Bush 20mm | 24.662 | 60.1753 | 2 | 2 | 3 | Does not fit Lupo 1996-2006 1.2 3L TDi and 1.4 FSi models with chassis codes ANY, AYZ & ARR models. Measure bar where the bush sits as the diameter varies along the length of the anti roll bar. | 20mm |  |  |  | 5055676502582 | 2015-02-12
Black | Volkswagen | Polo | Polo MK3 6N (1995 - 2002) |  | PFF85-403-20BLK | Front Anti Roll Bar Bush 20mm | 26.939 | 65.7312 | 2 | 2 | 3 | Does not fit Lupo 1996-2006 1.2 3L TDi and 1.4 FSi models with chassis codes ANY, AYZ & ARR models. Measure bar where the bush sits as the diameter varies along the length of the anti roll bar. | 20mm |  |  |  | 5055676522450 | 2015-02-12
Road | Volkswagen | Polo | Polo MK3 6N (1995 - 2002) |  | PFF85-403-22 | Front Anti Roll Bar Bush 22mm | 24.662 | 60.1753 | 2 | 2 | 3 | Does not fit Lupo 1996-2006 1.2 3L TDi and 1.4 FSi models with chassis codes ANY, AYZ & ARR models. Measure bar where the bush sits as the diameter varies along the length of the anti roll bar. | 22mm |  |  |  | 5055676518286 | 2017-08-01
Black | Volkswagen | Polo | Polo MK3 6N (1995 - 2002) |  | PFF85-403-22BLK | Front Anti Roll Bar Bush 22mm | 26.939 | 65.7312 | 2 | 2 | 3 | Does not fit Lupo 1996-2006 1.2 3L TDi and 1.4 FSi models with chassis codes ANY, AYZ & ARR models. Measure bar where the bush sits as the diameter varies along the length of the anti roll bar. | 22mm |  |  |  | 5055676522467 | 2015-02-12
Road | Volkswagen | Polo | Polo MK3 6N (1995 - 2002) |  | PFF85-920 | Lower Engine Mount Large Bush | 53.152 | 64.8454 | 1 | 1 | 6 | Does not fit models with engine codes AMF 1.4 diesel engine or ANY & AYZ 3L TDI engines |  | 6N0199851AG / 6N0199851AH | 6N0199851AL / 6N0199851AJ |  | 5055676525536 | 2019-09-03
Black | Volkswagen | Polo | Polo MK3 6N (1995 - 2002) |  | PFF85-920BLK | Lower Engine Mount Large Bush | 58.993 | 71.9715 | 1 | 1 | 6 | Does not fit models with engine codes AMF 1.4 diesel engine or ANY & AYZ 3L TDI engines |  | 6N0199851AG / 6N0199851AH | 6N0199851AL / 6N0199851AJ |  | 5055676525543 | 2019-09-03
Road | Volkswagen | Polo | Polo MK3 6N (1995 - 2002) |  | PFR85-240 | Rear Shock Top Mounting Bush | 36.278 | 88.5183 | 2 | 2 | 8 |  |  | 191512335 | 191512333 |  | 5055676524881 | 2021-10-28
Black | Volkswagen | Polo | Polo MK3 6N (1995 - 2002) |  | PFR85-240BLK | Rear Shock Top Mounting Bush | 39.919 | 97.4024 | 2 | 2 | 8 |  |  | 191512335 | 191512333 |  | 5055676524898 | 2021-10-28
Heritage | Volkswagen | Polo | Polo MK3 6N (1995 - 2002) |  | PFR85-240H | Rear Shock Top Mounting Bush | 36.278 | 88.5183 | 2 | 2 | 8 |  |  | 191512335 | 191512333 |  | 5055676545930 | 2021-10-28
Road | Volkswagen | Polo | Polo MK3 6N (1995 - 2002) |  | PFR85-615 | Rear Beam Mounting Bush | 45.364 | 110.6882 | 2 | 2 | 7 |  | 58mm | 6K0501541A |  |  | 5055676511188 | 2020-11-30
Black | Volkswagen | Polo | Polo MK3 6N (1995 - 2002) |  | PFR85-615BLK | Rear Beam Mounting Bush | 49.907 | 121.7731 | 2 | 2 | 7 |  |  | 6K0501541A |  |  | 5055676515612 | 2020-11-30
Road | Volkswagen | Polo | Polo MK3 6N (1995 - 2002) |  | PFR85-915 | Rear Beam Mounting Bush | 46.662 | 113.8553 | 2 | 2 | 7 | PFR85-915 fits 1997 to 2002 Seat Ibiza 6K and Cordoba models. It also fits 1999-2002 VW Polo 6N models. It measures 71.5mm diameter. | 71.5mm |  |  |  | 5055676511218 | 2015-03-16
Black | Volkswagen | Polo | Polo MK3 6N (1995 - 2002) |  | PFR85-915BLK | Rear Beam Mounting Bush | 51.337 | 125.2623 | 2 | 2 | 7 | PFR85-915 fits 1997 to 2002 Seat Ibiza 6K and Cordoba models. It also fits 1999-2002 VW Polo 6N models. It measures 71.5mm diameter. | 71.5mm |  |  |  | 5055676515629 | 2015-03-16
Road | Volkswagen | Polo | Polo MK4 9N/9N3 (2002 - 2008) |  | EXH023 | Exhaust Mount | 15.51 | 18.9222 | 1 | 1 |  |  | 70mm x 35mm x 11.7mm | 712770470 / 1756516020 | 1H0253147B / 1H0253147C / 20650D0101 | 255047 / 17565-28010 | 5055676540737 | 2021-11-29
Road | Volkswagen | Polo | Polo MK4 9N/9N3 (2002 - 2008) |  | PFF85-201 | Front Wishbone Front Bush 30mm | 33.682 | 82.1841 | 2 | 2 | 1 | If fitting on Audi TT MK1, S3 and A3 MK1 and Seat Leon & Cupra MK1 it fits earlier models with a 30mm diameter. It fits both the pressed and cast arms on the Leon & Cupra MK1 and A3 MK1 2WD. Please check original bush size. Later cars may use a larger 45mm bush PFF3-501. For an on-car camber adjustable version of this bush please use PFF85-201G. | 30mm | 357407182 | 191407182 |  | 5055676510310 | 2022-09-09
Black | Volkswagen | Polo | Polo MK4 9N/9N3 (2002 - 2008) |  | PFF85-201BLK | Front Wishbone Front Bush 30mm | 37.059 | 90.424 | 2 | 2 | 1 | If fitting on Audi TT MK1, S3 and A3 MK1 and Seat Leon & Cupra MK1 it fits earlier models with a 30mm diameter. It fits both the pressed and cast arms on the Leon & Cupra MK1 and A3 MK1 2WD. Please check original bush size. Later cars may use a larger 45mm bush PFF3-501. For an on-car camber adjustable version of this bush please use PFF85-201GBLK. | 30mm | 357407182 | 191407182 |  | 5055676514042 | 2022-09-09
Road | Volkswagen | Polo | Polo MK4 9N/9N3 (2002 - 2008) |  | PFF85-201G | Front Wishbone Front Bush 30mm Camber Adjustable | 55.748 | 136.0251 | 2 | 2 | 1 | PFF85-201G gives +/- 0.5 degrees of camber adjustment. If fitting on Audi TT MK1, S3 and A3 MK1 and Seat Leon & Cupra MK1 it fits earlier models with a 30mm diameter. It fits both the pressed and cast arms on the Leon & Cupra MK1 and A3 MK1 2WD. Please check original bush size. Later cars may use a larger (nonadjustable) 45mm bush PFF3-501. PFF85-201G bush features a CNC machined Stainless Steel sleeve with an offset bore that can be rotated using our bespoke tooling (supplied), giving +/- 0.5 degrees of camber adjustment. For a non-offset version of this bush please use PFF85-201.Knurled end faces prevent sleeve rotation to retain suspension geometry.PFF85-201G boosts stiffness over the original part by 15%. | 30mm | 357407182 | 191407182 |  | 5055676542113 | 2022-09-09
Black | Volkswagen | Polo | Polo MK4 9N/9N3 (2002 - 2008) |  | PFF85-201GBLK | Front Wishbone Front Bush 30mm Camber Adjustable | 55.748 | 136.0251 | 2 | 2 | 1 | PFF85-201G gives +/- 0.5 degrees of camber adjustment. If fitting on Audi TT MK1, S3, and A3 MK1 and Seat Leon & Cupra MK1 it fits earlier models with a 30mm diameter. It fits both the pressed and cast arms on the Leon & Cupra MK1 and A3 MK1 2WD. Please check the original bush size. Later cars may use a larger (non-adjustable) 45mm bush PFF3-501. PFF85-201G bush features a CNC machined Stainless Steel sleeve with an offset bore that can be rotated using our bespoke tooling (supplied), giving +/- 0.5 degrees of on-car camber adjustment. For a non-offset version of this bush please use PFF85-201.Knurled end faces prevent sleeve rotation to retain suspension geometry.PFF85-201GBLK boosts stiffness over the original part by 15%. | 30mm | 357407182 | 191407182 |  | 5055676542120 | 2022-09-09
Heritage | Volkswagen | Polo | Polo MK4 9N/9N3 (2002 - 2008) |  | PFF85-201H | Front Wishbone Front Bush 30mm | 33.682 | 82.1841 | 2 | 2 | 1 | If fitting on Audi TT MK1, S3 and A3 MK1 and Seat Leon & Cupra MK1 it fits earlier models with a 30mm diameter. It fits both the pressed and cast arms on the Leon & Cupra MK1 and A3 MK1 2WD. Please check original bush size. Later cars may use a larger 45mm bush PFF3-501. For an on-car camber adjustable version of this bush please use PFF85-201G. | 30mm | 357407182 | 191407182 |  | 5055676545756 | 2022-06-09
Road | Volkswagen | Polo | Polo MK4 9N/9N3 (2002 - 2008) |  | PFF85-602 | Front Wishbone Rear Bush | 44.066 | 107.521 | 2 | 2 | 2 | For the Audi A2, PFF85-602 fits aluminium and pressed steel arms only as fitted to the 1.2 models and later 1.4/1.6 models. It will not fit the cast steel arms as fitted to early 1.4/1.6 models. |  | 1K0407183E | 8Z0407183 / 8Z0 407 153 L |  | 5055676511140 | 2022-03-21
Black | Volkswagen | Polo | Polo MK4 9N/9N3 (2002 - 2008) |  | PFF85-602BLK | Front Wishbone Rear Bush | 48.477 | 118.2839 | 2 | 2 | 2 | A2 models fitting advised for aluminium arms only and will not fit cast steel arms on these models. For a caster offset version of this bush please use PFF85-602GBLK. |  | 1K0407183E | 8Z0407183 |  | 5055676514288 | 2022-03-07
Road | Volkswagen | Polo | Polo MK4 9N/9N3 (2002 - 2008) |  | PFF85-602G | Front Wishbone Rear Bush Caster Offset | 84.953 | 207.2853 | 2 | 2 | 2 | PFF85-602G offers additional +1 degree of caster and is a high-performance option to PFF85-602. A2 models fitting advised for aluminium arms only and will not fit cast steel arms on these models. PFF85-602G offers additional +1 degree of caster and is a high-performance option to PFF85-602. Aimed at offering greater precision with improved geometry for people wanting the very best from their vehicle. This new part, fitted to the rear of the front wishbone has a hard-anodised aluminium outer shell with one of our unique low friction polyurethane centre bushes. The poly/alu combination creates a low friction rotating bush reducing the forces acting on the arm. Lower arm deflection has been decreased by reducing the compliant material within the aluminium shell. Additional caster angle will give more negative camber when cornering giving improved tyre to road contact. Results are improved geometry when turning giving additional grip, steering control and feel with less movement in the arm under cornering and braking. In our Road Series Purple material, stiffness is boosted by almost 100% over the original part, whilst our Black Series part increases stiffness by another 100%. |  | 1K0407183E | 8Z0407183 |  | 5055676542014 | 2021-12-14
Black | Volkswagen | Polo | Polo MK4 9N/9N3 (2002 - 2008) |  | PFF85-602GBLK | Front Wishbone Rear Bush Caster Offset | 93.39 | 227.8716 | 2 | 2 | 2 | PFF85-602G offers additional +1 degree of caster and is a high-performance option to PFF85-602. A2 models fitting advised for aluminium arms only and will not fit cast steel arms on these models. PFF85-602G offers additional +1 degree of caster and is a high-performance option to PFF85-602. Aimed at offering greater precision with improved geometry for people wanting the very best from their vehicle. This new part, fitted to the rear of the front wishbone has a hard-anodised aluminium outer shell with one of our unique low friction polyurethane centre bushes. The poly/alu combination creates a low friction rotating bush reducing the forces acting on the arm. Lower arm deflection has been decreased by reducing the compliant material within the aluminium shell. Additional caster angle will give more negative camber when cornering giving improved tyre to road contact. Results are improved geometry when turning giving additional grip, steering control and feel with less movement in the arm under cornering and braking. In our Road Series Purple material, stiffness is boosted by almost 100% over the original part, whilst our Black Series part increases stiffness by another 100%. |  | 1K0407183E | 8Z0407183 |  | 5055676544117 | 2021-12-14
Road | Volkswagen | Polo | Polo MK4 9N/9N3 (2002 - 2008) |  | PFF85-603-16 | Front Anti Roll Bar Bush 16mm | 23.045 | 56.2298 | 2 | 2 | 3 |  | 16mm |  |  |  | 5055676511157 | 2021-03-04
Road | Volkswagen | Polo | Polo MK4 9N/9N3 (2002 - 2008) |  | PFF85-603-18 | Front Anti Roll Bar Bush 18mm | 23.045 | 56.2298 | 2 | 2 | 3 | Please check anti-roll bar diameter before ordering. | 18mm | Bar = 8Z0411305M | Bush = 6Q0411314P |  | 5055676511164 | 2021-03-04
Black | Volkswagen | Polo | Polo MK4 9N/9N3 (2002 - 2008) |  | PFF85-603-18BLK | Front Anti Roll Bar Bush 18mm | 25.377 | 61.9199 | 2 | 2 | 3 | Please check anti-roll bar diameter before ordering. | 18mm | Bar = 8Z0411305M | Bush = 6Q0411314P |  | 5055676522511 | 2021-03-04
Road | Volkswagen | Polo | Polo MK4 9N/9N3 (2002 - 2008) |  | PFF85-603-19 | Front Anti Roll Bar Bush 19mm | 23.045 | 56.2298 | 2 | 2 | 3 |  | 19mm | Bar = 6Q0411305AM | Bush = 6Q0411314Q |  | 5055676511171 | 2021-03-04
Black | Volkswagen | Polo | Polo MK4 9N/9N3 (2002 - 2008) |  | PFF85-603-19BLK | Front Anti Roll Bar Bush 19mm | 25.377 | 61.9199 | 2 | 2 | 3 |  | 19mm | Bar = 6Q0411305AM | Bush = 6Q0411314Q |  | 5055676515193 | 2021-03-04
Road | Volkswagen | Polo | Polo MK4 9N/9N3 (2002 - 2008) |  | PFF85-603-20 | Front Anti Roll Bar Bush 20mm | 23.045 | 56.2298 | 2 | 2 | 3 |  |  | Bar = 6Q0411305AN / 6R0411305B | Bush = 6Q0411314R |  | 5055676518125 | 2021-03-04
Black | Volkswagen | Polo | Polo MK4 9N/9N3 (2002 - 2008) |  | PFF85-603-20BLK | Front Anti Roll Bar Bush 20mm | 25.377 | 61.9199 | 2 | 2 | 3 |  |  | Bar = 6Q0411305AN / 6R0411305B | Bush = 6Q0411314R |  | 5055676522528 | 2021-03-04
Road | Volkswagen | Polo | Polo MK4 9N/9N3 (2002 - 2008) |  | PFF85-620 | Lower Engine Mount Large Bush | 54.45 | 66.429 | 1 | 1 | 20 | PFF85-620 is suitable for standard petrol models or mildly tuned diesel models. For track/tuned models use PFF85-620P. Fitting this engine mount bush to 1.4 TDI 3 cylinders is not advisable. Please note these are an upgrade, some additional vibration may be felt. |  | 6Q0199851AA / 6Q0199851AC | 6Q0199851AP / 8Z0199851H |  | 5055676517760 | 2021-08-16
Black | Volkswagen | Polo | Polo MK4 9N/9N3 (2002 - 2008) |  | PFF85-620BLK | Lower Engine Mount Large Bush | 59.906 | 73.0853 | 1 | 1 | 20 | For heavily tuned vehicles or Motorsport use. Fitting this engine mount bush to 1.4 TDI 3 cylinders is not advisable. Please note these are an upgrade and additional noise and vibration will be experienced. |  | 6Q0199851AA / 6Q0199851AC | 6Q0199851AP / 8Z0199851H |  | 5055676522535 | 2021-08-16
Road | Volkswagen | Polo | Polo MK4 9N/9N3 (2002 - 2008) |  | PFF85-620P | Lower Engine Mount Large Bush (Track Use) | 54.45 | 66.429 | 1 | 1 | 20 | PFF85-620P is suitable for track car/tuned models. Fitting this engine mount bush to 1.4 TDI 3 cylinders is not advisable. Please note these are an upgrade, some additional vibration may be felt. |  | 6Q0199851AA / 6Q0199851AC | 6Q0199851AP / 8Z0199851H |  | 5055676517777 | 2021-08-16
Road | Volkswagen | Polo | Polo MK4 9N/9N3 (2002 - 2008) |  | PFF85-620R | Lower Engine Mount Large Bush (Std Diesel) | 54.45 | 66.429 | 1 | 1 | 20 | PFF85-620R is suitable for standard diesel vehicles only. For tuned diesel vehicles or petrol models use PFF85-620. For track/heavily tuned models use PFF85-620P. Fitting this engine mount bush to 1.4 TDI 3 cylinders is not advisable. Please note these are an upgrade, some additional vibration may be felt. |  | 6Q0199851AA / 6Q0199851AC | 6Q0199851AP / 8Z0199851H |  | 5055676517784 | 2021-08-16
Road | Volkswagen | Polo | Polo MK4 9N/9N3 (2002 - 2008) |  | PFF85-633 | Steering Rack Mounting Bush | 27.841 | 33.966 | 1 | 1 | 33 | The OE rubber steering rack mounting bush that secures the rack position is one of those that commonly softens causing vague steering often followed by a pulling feeling on the road, and a less than enjoyable driving experience. PFF85-633Steering Rack Mounting Bushis a cheap fit-and-forget solution, improving steering response and bringing back a factory-fresh feel. |  | 6Q0 419 884 | 6Q0 423 844 B |  | 5055676558947 | 2022-08-11
Black | Volkswagen | Polo | Polo MK4 9N/9N3 (2002 - 2008) |  | PFF85-633BLK | Steering Rack Mounting Bush | 31.086 | 37.9249 | 1 | 1 | 33 | The OE rubber steering rack mounting bush that secures the rack position is one of those that commonly softens causing vague steering often followed by a pulling feeling on the road, and a less than enjoyable driving experience. PFF85-633BLKSteering Rack Mounting Bushis a cheap fit-and-forget solution, improving steering response and bringing back a factory-fresh feel. |  | 6Q0 419 884 | 6Q0 423 844 B |  | 5055676558954 | 2022-08-11
Road | Volkswagen | Polo | Polo MK4 9N/9N3 (2002 - 2008) |  | PFR85-610 | Rear Beam Mounting Bush | 45.364 | 110.6882 | 2 | 2 | 4 | Fits 2WD models only. PFR85-415 has been superseded with PFR85-610. | 69mm | 1J0501541B / 1J0501541C / 1J0501541D | 6R0501541A / 6R0501541B / 6R0501541C |  | 5055676532527 | 2022-04-28
Black | Volkswagen | Polo | Polo MK4 9N/9N3 (2002 - 2008) |  | PFR85-610BLK | Rear Beam Mounting Bush | 49.907 | 121.7731 | 2 | 2 | 4 | Fits 2WD models only. PFR85-415 has been superseded with PFR85-610. | 69mm | 1J0501541B / 1J0501541C / 1J0501541D | 6R0501541A / 6R0501541B / 6R0501541C |  | 5055676532534 | 2022-04-28
Road | Volkswagen | Polo | Polo MK5 6R/6C (2009 - 2017) |  | EXH023 | Exhaust Mount | 15.51 | 18.9222 | 1 | 1 |  |  | 70mm x 35mm x 11.7mm | 712770470 / 1756516020 | 1H0253147B / 1H0253147C / 20650D0101 | 255047 / 17565-28010 | 5055676540737 | 2021-11-29
Road | Volkswagen | Polo | Polo MK5 6R/6C (2009 - 2017) |  | PFF85-1202 | Front Arm Rear Bush | 55.748 | 136.0251 | 2 | 2 | 2 | For the Skodia Fabia 5J, this bush only fits models with these chassis numbers: F5J 8A502 657 Onward, F5J 8B503 032 Onward, F5J 8K450 961 Onward, F5J 83172 974 Onward. |  | 1J0 407 181 / 1J0 407 181 B = Bush | 6R0 407 151 / 6R0 407 152 = Arm |  | 5055676518118 | 2021-06-15
Black | Volkswagen | Polo | Polo MK5 6R/6C (2009 - 2017) |  | PFF85-1202BLK | Front Arm Rear Bush | 61.336 | 149.6598 | 2 | 2 | 2 | For the Skodia Fabia 5J, this bush only fits models with these chassis numbers: F5J 8A502 657 Onward, F5J 8B503 032 Onward, F5J 8K450 961 Onward, F5J 83172 974 Onward. |  | 1J0 407 181 / 1J0 407 181 B = Bush | 6R0 407 151 / 6R0 407 152 = Arm |  | 5055676522436 | 2021-06-15
Road | Volkswagen | Polo | Polo MK5 6R/6C (2009 - 2017) |  | PFF85-201 | Front Wishbone Front Bush 30mm | 33.682 | 82.1841 | 2 | 2 | 1 | If fitting on Audi TT MK1, S3 and A3 MK1 and Seat Leon & Cupra MK1 it fits earlier models with a 30mm diameter. It fits both the pressed and cast arms on the Leon & Cupra MK1 and A3 MK1 2WD. Please check original bush size. Later cars may use a larger 45mm bush PFF3-501. For an on-car camber adjustable version of this bush please use PFF85-201G. | 30mm | 357407182 | 191407182 |  | 5055676510310 | 2022-09-09
Black | Volkswagen | Polo | Polo MK5 6R/6C (2009 - 2017) |  | PFF85-201BLK | Front Wishbone Front Bush 30mm | 37.059 | 90.424 | 2 | 2 | 1 | If fitting on Audi TT MK1, S3 and A3 MK1 and Seat Leon & Cupra MK1 it fits earlier models with a 30mm diameter. It fits both the pressed and cast arms on the Leon & Cupra MK1 and A3 MK1 2WD. Please check original bush size. Later cars may use a larger 45mm bush PFF3-501. For an on-car camber adjustable version of this bush please use PFF85-201GBLK. | 30mm | 357407182 | 191407182 |  | 5055676514042 | 2022-09-09
Road | Volkswagen | Polo | Polo MK5 6R/6C (2009 - 2017) |  | PFF85-201G | Front Wishbone Front Bush 30mm Camber Adjustable | 55.748 | 136.0251 | 2 | 2 | 1 | PFF85-201G gives +/- 0.5 degrees of camber adjustment. If fitting on Audi TT MK1, S3 and A3 MK1 and Seat Leon & Cupra MK1 it fits earlier models with a 30mm diameter. It fits both the pressed and cast arms on the Leon & Cupra MK1 and A3 MK1 2WD. Please check original bush size. Later cars may use a larger (nonadjustable) 45mm bush PFF3-501. PFF85-201G bush features a CNC machined Stainless Steel sleeve with an offset bore that can be rotated using our bespoke tooling (supplied), giving +/- 0.5 degrees of camber adjustment. For a non-offset version of this bush please use PFF85-201.Knurled end faces prevent sleeve rotation to retain suspension geometry.PFF85-201G boosts stiffness over the original part by 15%. | 30mm | 357407182 | 191407182 |  | 5055676542113 | 2022-09-09
Black | Volkswagen | Polo | Polo MK5 6R/6C (2009 - 2017) |  | PFF85-201GBLK | Front Wishbone Front Bush 30mm Camber Adjustable | 55.748 | 136.0251 | 2 | 2 | 1 | PFF85-201G gives +/- 0.5 degrees of camber adjustment. If fitting on Audi TT MK1, S3, and A3 MK1 and Seat Leon & Cupra MK1 it fits earlier models with a 30mm diameter. It fits both the pressed and cast arms on the Leon & Cupra MK1 and A3 MK1 2WD. Please check the original bush size. Later cars may use a larger (non-adjustable) 45mm bush PFF3-501. PFF85-201G bush features a CNC machined Stainless Steel sleeve with an offset bore that can be rotated using our bespoke tooling (supplied), giving +/- 0.5 degrees of on-car camber adjustment. For a non-offset version of this bush please use PFF85-201.Knurled end faces prevent sleeve rotation to retain suspension geometry.PFF85-201GBLK boosts stiffness over the original part by 15%. | 30mm | 357407182 | 191407182 |  | 5055676542120 | 2022-09-09
Road | Volkswagen | Polo | Polo MK5 6R/6C (2009 - 2017) |  | PFF85-430 | Front Strut Top Mount Bush | 40.821 | 99.6032 | 2 | 2 | 11 |  |  | 1J0412331C |  |  | 5055676519719 | 2021-01-06
Black | Volkswagen | Polo | Polo MK5 6R/6C (2009 - 2017) |  | PFF85-430BLK | Front Strut Top Mount Bush | 44.913 | 109.5877 | 2 | 2 | 11 |  |  | 1J0412331C |  |  | 5055676521323 | 2020-08-14
Road | Volkswagen | Polo | Polo MK5 6R/6C (2009 - 2017) |  | PFF85-431 | Front Strut Top Mount Bush -10mm | 49.258 | 120.1895 | 2 | 2 | 11 | This part has been designed to give an extra 10mm of lowering when fitted as it allows the strut to sit higher into the body of the top mount. These new top mounts ship complete with new top cap spacers, made using our Black material - this additional part means no more modifying of original parts is required. If you wanted to fit our top mounts without the ride height change, you would need to fit part number PFF85-430 | -10mm | 1J0412331C | 6N0412331A |  | 5055676531919 | 2020-07-14
Black | Volkswagen | Polo | Polo MK5 6R/6C (2009 - 2017) |  | PFF85-431BLK | Front Strut Top Mount Bush -10mm | 54.197 | 132.2407 | 2 | 2 | 11 | This part has been designed to give an extra 10mm of lowering when fitted as it allows the strut to sit higher into the body of the top mount. These new top mounts ship complete with new top cap spacers, made using our Black material - this additional part means no more modifying of original parts is required. If you wanted to fit our top mounts without the ride height change, you would need to fit part number PFF85-430BLK | -10mm | 1J0412331C | 6N0412331A |  | 5055676531926 | 2020-01-20
Road | Volkswagen | Polo | Polo MK5 6R/6C (2009 - 2017) |  | PFF85-603-18 | Front Anti Roll Bar Bush 18mm | 23.045 | 56.2298 | 2 | 2 | 3 | Please check anti-roll bar diameter before ordering. | 18mm | Bar = 8Z0411305M | Bush = 6Q0411314P |  | 5055676511164 | 2021-03-04
Black | Volkswagen | Polo | Polo MK5 6R/6C (2009 - 2017) |  | PFF85-603-18BLK | Front Anti Roll Bar Bush 18mm | 25.377 | 61.9199 | 2 | 2 | 3 | Please check anti-roll bar diameter before ordering. | 18mm | Bar = 8Z0411305M | Bush = 6Q0411314P |  | 5055676522511 | 2021-03-04
Road | Volkswagen | Polo | Polo MK5 6R/6C (2009 - 2017) |  | PFF85-603-19 | Front Anti Roll Bar Bush 19mm | 23.045 | 56.2298 | 2 | 2 | 3 |  | 19mm | Bar = 6Q0411305AM | Bush = 6Q0411314Q |  | 5055676511171 | 2021-03-04
Black | Volkswagen | Polo | Polo MK5 6R/6C (2009 - 2017) |  | PFF85-603-19BLK | Front Anti Roll Bar Bush 19mm | 25.377 | 61.9199 | 2 | 2 | 3 |  | 19mm | Bar = 6Q0411305AM | Bush = 6Q0411314Q |  | 5055676515193 | 2021-03-04
Road | Volkswagen | Polo | Polo MK5 6R/6C (2009 - 2017) |  | PFF85-603-20 | Front Anti Roll Bar Bush 20mm | 23.045 | 56.2298 | 2 | 2 | 3 |  |  | Bar = 6Q0411305AN / 6R0411305B | Bush = 6Q0411314R |  | 5055676518125 | 2021-03-04
Black | Volkswagen | Polo | Polo MK5 6R/6C (2009 - 2017) |  | PFF85-603-20BLK | Front Anti Roll Bar Bush 20mm | 25.377 | 61.9199 | 2 | 2 | 3 |  |  | Bar = 6Q0411305AN / 6R0411305B | Bush = 6Q0411314R |  | 5055676522528 | 2021-03-04
Road | Volkswagen | Polo | Polo MK5 6R/6C (2009 - 2017) |  | PFF85-620 | Lower Engine Mount Large Bush | 54.45 | 66.429 | 1 | 1 | 20 | PFF85-620 is suitable for standard petrol models or mildly tuned diesel models. For track/tuned models use PFF85-620P. Fitting this engine mount bush to 1.4 TDI 3 cylinders is not advisable. Please note these are an upgrade, some additional vibration may be felt. |  | 6Q0199851AA / 6Q0199851AC | 6Q0199851AP / 8Z0199851H |  | 5055676517760 | 2021-08-16
Black | Volkswagen | Polo | Polo MK5 6R/6C (2009 - 2017) |  | PFF85-620BLK | Lower Engine Mount Large Bush | 59.906 | 73.0853 | 1 | 1 | 20 | For heavily tuned vehicles or Motorsport use. Fitting this engine mount bush to 1.4 TDI 3 cylinders is not advisable. Please note these are an upgrade and additional noise and vibration will be experienced. |  | 6Q0199851AA / 6Q0199851AC | 6Q0199851AP / 8Z0199851H |  | 5055676522535 | 2021-08-16
Road | Volkswagen | Polo | Polo MK5 6R/6C (2009 - 2017) |  | PFF85-620P | Lower Engine Mount Large Bush (Track Use) | 54.45 | 66.429 | 1 | 1 | 20 | PFF85-620P is suitable for track car/tuned models. Fitting this engine mount bush to 1.4 TDI 3 cylinders is not advisable. Please note these are an upgrade, some additional vibration may be felt. |  | 6Q0199851AA / 6Q0199851AC | 6Q0199851AP / 8Z0199851H |  | 5055676517777 | 2021-08-16
Road | Volkswagen | Polo | Polo MK5 6R/6C (2009 - 2017) |  | PFF85-620R | Lower Engine Mount Large Bush (Std Diesel) | 54.45 | 66.429 | 1 | 1 | 20 | PFF85-620R is suitable for standard diesel vehicles only. For tuned diesel vehicles or petrol models use PFF85-620. For track/heavily tuned models use PFF85-620P. Fitting this engine mount bush to 1.4 TDI 3 cylinders is not advisable. Please note these are an upgrade, some additional vibration may be felt. |  | 6Q0199851AA / 6Q0199851AC | 6Q0199851AP / 8Z0199851H |  | 5055676517784 | 2021-08-16
Road | Volkswagen | Polo | Polo MK5 6R/6C (2009 - 2017) |  | PFF85-633 | Steering Rack Mounting Bush | 27.841 | 33.966 | 1 | 1 | 33 | The OE rubber steering rack mounting bush that secures the rack position is one of those that commonly softens causing vague steering often followed by a pulling feeling on the road, and a less than enjoyable driving experience. PFF85-633Steering Rack Mounting Bushis a cheap fit-and-forget solution, improving steering response and bringing back a factory-fresh feel. |  | 6Q0 419 884 | 6Q0 423 844 B |  | 5055676558947 | 2022-08-11
Black | Volkswagen | Polo | Polo MK5 6R/6C (2009 - 2017) |  | PFF85-633BLK | Steering Rack Mounting Bush | 31.086 | 37.9249 | 1 | 1 | 33 | The OE rubber steering rack mounting bush that secures the rack position is one of those that commonly softens causing vague steering often followed by a pulling feeling on the road, and a less than enjoyable driving experience. PFF85-633BLKSteering Rack Mounting Bushis a cheap fit-and-forget solution, improving steering response and bringing back a factory-fresh feel. |  | 6Q0 419 884 | 6Q0 423 844 B |  | 5055676558954 | 2022-08-11
Road | Volkswagen | Polo | Polo MK5 6R/6C (2009 - 2017) |  | PFR85-610 | Rear Beam Mounting Bush | 45.364 | 110.6882 | 2 | 2 | 4 | Fits 2WD models only. PFR85-415 has been superseded with PFR85-610. | 69mm | 1J0501541B / 1J0501541C / 1J0501541D | 6R0501541A / 6R0501541B / 6R0501541C |  | 5055676532527 | 2022-04-28
Black | Volkswagen | Polo | Polo MK5 6R/6C (2009 - 2017) |  | PFR85-610BLK | Rear Beam Mounting Bush | 49.907 | 121.7731 | 2 | 2 | 4 | Fits 2WD models only. PFR85-415 has been superseded with PFR85-610. | 69mm | 1J0501541B / 1J0501541C / 1J0501541D | 6R0501541A / 6R0501541B / 6R0501541C |  | 5055676532534 | 2022-04-28
Road | Volkswagen | Polo | Polo MK6 AW Inc. GTI (2018 - ) |  | PFF85-1821 | Upper Engine Mount Insert | 29.139 | 35.5496 | 1 | 1 | 21 | PFF85-1821 acts to stiffen the voiding of the OE mount, helping to restore a level of responsiveness expected from a hot hatch. Made using our Yellow 70A durometer material, it provides the perfect balance between compliance and stiffness, giving control and precision without compromising comfort. A small increase in NVH, usually at idle should be expected when stiffening the mounting between the engine/transmission and chassis. The harder the material used, the greater the NVH transmitted. For total drivetrain control, this new insert is the perfect accompaniment to PFF85-1822 Lower Engine Mount Insert and PFF85-1823 Gearbox Mount Insert. For 3 Cylinder & Diesel engines, please use PFF85-1821R. |  | 2Q0199262BF |  |  | 5055676557766 | 2022-02-11
Black | Volkswagen | Polo | Polo MK6 AW Inc. GTI (2018 - ) |  | PFF85-1821BLK | Upper Engine Mount Insert | 32.384 | 39.5085 | 1 | 1 | 21 | PFF85-1821BLK acts to stiffen the voiding of the OE mount, helping to restore a level of responsiveness expected from a hot hatch. Made using our Black 95A durometer material, it provides a no-compromise performance option for track-focused builds. A small increase in NVH, usually at idle should be expected when stiffening the mounting between the engine/transmission and chassis. The harder the material used, the greater the NVH transmitted. For total drivetrain control, this new insert is the perfect accompaniment to PFF85-1822BLK Lower Engine Mount Insert and PFF85-1823BLK Gearbox Mount Insert. |  | 2Q0199262BF |  |  | 5055676557773 | 2022-02-11
Road | Volkswagen | Polo | Polo MK6 AW Inc. GTI (2018 - ) |  | PFF85-1821R | Upper Engine Mount Insert, 3 Cylinder & Diesel | 29.139 | 35.5496 | 1 | 1 | 21 | PFF85-1821R acts to stiffen the voiding of the OE mount, helping to restore a level of responsiveness expected from a hot hatch. Made using our softest Red 65A durometer material, specifically for Diesel models, the amount of NVH transmission is limited. A small increase in NVH, usually at idle should be expected when stiffening the mounting between the engine/transmission and chassis. The harder the material used, the greater the NVH transmitted. For total drivetrain control, this new insert is the perfect accompaniment to PFF85-1822R Lower Engine Mount Insert and PFF85-1823R Gearbox Mount Insert. |  | 2Q0199262BF |  |  | 5055676557827 | 2022-08-01
Road | Volkswagen | Polo | Polo MK6 AW Inc. GTI (2018 - ) |  | PFF85-1822 | Lower Engine Mount Insert | 29.139 | 35.5496 | 1 | 1 | 22 | PFF85-1822 acts to stiffen the voiding of the OE mount, helping to restore a level of responsiveness expected from a hot hatch. Made using our Yellow 70A durometer material, it provides the perfect balance between compliance and stiffness, giving control and precision without compromising comfort. A small increase in NVH, usually at idle should be expected when stiffening the mounting between the engine/transmission and chassis. The harder the material used, the greater the NVH transmitted. For total drivetrain control, this new insert is the perfect accompaniment to PFF85-1821 Upper Engine Mount Insert and PFF85-1823 Gearbox Mount Insert. For 3 Cylinder & Diesel engines, please use PFF85-1821R. For 3 Cylinder & Diesel engines, please use PFF85-1822R. |  | 2Q0199851D | 2Q0199851AH |  | 5055676557780 | 2022-02-11
Black | Volkswagen | Polo | Polo MK6 AW Inc. GTI (2018 - ) |  | PFF85-1822BLK | Lower Engine Mount Insert | 32.384 | 39.5085 | 1 | 1 | 22 | PFF85-1822BLK acts to stiffen the voiding of the OE mount, helping to restore a level of responsiveness expected from a hot hatch. Made using our Black 95A durometer material, it provides a no-compromise performance option for track-focused builds. A small increase in NVH, usually at idle should be expected when stiffening the mounting between the engine/transmission and chassis. The harder the material used, the greater the NVH transmitted. For total drivetrain control, this new insert is the perfect accompaniment to PFF85-1821BLK Upper Engine Mount Insert and PFF85-1823BLK Gearbox Mount Insert. |  | 2Q0199851D | 2Q0199851AH |  | 5055676557797 | 2022-02-11
Road | Volkswagen | Polo | Polo MK6 AW Inc. GTI (2018 - ) |  | PFF85-1822R | Lower Engine Mount Insert, 3 Cylinder & Diesel | 29.139 | 35.5496 | 1 | 1 | 22 | PFF85-1822R acts to stiffen the voiding of the OE mount, helping to restore a level of responsiveness expected from a hot hatch. Made using our softest Red 65A durometer material, specifically for Diesel models, the amount of NVH transmission is limited. A small increase in NVH, usually at idle should be expected when stiffening the mounting between the engine/transmission and chassis. The harder the material used, the greater the NVH transmitted. For total drivetrain control, this new insert is the perfect accompaniment to PFF85-1821R Upper Engine Mount Insert and PFF85-1823R Gearbox Mount Insert. |  | 2Q0199851D | 2Q0199851AH |  | 5055676557834 | 2022-02-11
Road | Volkswagen | Polo | Polo MK6 AW Inc. GTI (2018 - ) |  | PFF85-1823 | Gearbox Mount Insert | 35.629 | 43.4674 | 1 | 1 | 23 | PFF85-1823 acts to stiffen the voiding of the OE mount, helping to restore a level of responsiveness expected from a hot hatch. Made using our Yellow 70A durometer material, it provides the perfect balance between compliance and stiffness, giving control and precision without compromising comfort. A small increase in NVH, usually at idle should be expected when stiffening the mounting between the engine/transmission and chassis. The harder the material used, the greater the NVH transmitted. For total drivetrain control, this new insert is the perfect accompaniment to PFF85-1821 Upper Engine Mount Insert and PFF85-1822 Lower Engine Mount Insert. For 3 Cylinder & Diesel engines, please use PFF85-1823R. |  | 2Q0199555AH |  |  | 5055676557803 | 2022-02-11
Black | Volkswagen | Polo | Polo MK6 AW Inc. GTI (2018 - ) |  | PFF85-1823BLK | Gearbox Mount Insert | 39.523 | 48.2181 | 1 | 1 | 23 | PFF85-1823BLK acts to stiffen the voiding of the OE mount, helping to restore a level of responsiveness expected from a hot hatch. Made using our Black 95A durometer material, it provides a no-compromise performance option for track-focused builds. A small increase in NVH, usually at idle should be expected when stiffening the mounting between the engine/transmission and chassis. The harder the material used, the greater the NVH transmitted. For total drivetrain control, this new insert is the perfect accompaniment to PFF85-1821BLK Upper Engine Mount Insert and PFF85-1822BLK Upper Engine Mount Insert. |  | 2Q0199555AH |  |  | 5055676557810 | 2022-02-11
Road | Volkswagen | Polo | Polo MK6 AW Inc. GTI (2018 - ) |  | PFF85-1823R | Gearbox Mount Insert, 3 Cylinder & Diesel | 35.629 | 43.4674 | 1 | 1 | 23 | PFF85-1823R acts to stiffen the voiding of the OE mount, helping to restore a level of responsiveness expected from a hot hatch. Made using our softest Red 65A durometer material, specifically for Diesel models, the amount of NVH transmission is limited. A small increase in NVH, usually at idle should be expected when stiffening the mounting between the engine/transmission and chassis. The harder the material used, the greater the NVH transmitted. For total drivetrain control, this new insert is the perfect accompaniment to PFF85-1821R Upper Engine Mount Insert and PFF85-1822R Upper Engine Mount Insert. |  | 2Q0199555AH |  |  | 5055676557841 | 2022-02-11
Road | Volkswagen | Polo | Polo MK6 AW Inc. GTI (2018 - ) |  | PFF85-2002 | Front Wishbone Rear Bush | 55.099 | 134.4416 | 2 | 2 | 2 | PFF85-2002 Front Wishbone Rear Bush features a plated outer shell for a secure fitment in the wishbone and a better distribution of load under braking, and a chamfered sleeve to assist articulation and further improve performance and durability, making it a great upgrade for fast road cars or to replace the commonly worn OEM bush. This new part combines perfectly with ourPFF85-201Front Wishbone Front Bushto further improveyour car's steering precision and braking response. | 60mm | 2Q0407183 | 2Q0407183B |  | 5055676555427 | 2021-03-19
Black | Volkswagen | Polo | Polo MK6 AW Inc. GTI (2018 - ) |  | PFF85-2002BLK | Front Wishbone Rear Bush | 60.291 | 147.11 | 2 | 2 | 2 | PFF85-2002 Front Wishbone Rear Bush features a plated outer shell for a secure fitment in the wishbone and a better distribution of load under braking, and a chamfered sleeve to assist articulation and further improve performance and durability, making it a great upgrade for fast road cars or to replace the commonly worn OEM bush. This new part combines perfectly with ourPFF85-201BLKFront Wishbone Front Bushto further improveyour car's steering precision and braking response. | 60mm | 2Q0407183 | 2Q0407183B |  | 5055676555434 | 2021-03-19
Road | Volkswagen | Polo | Polo MK6 AW Inc. GTI (2018 - ) |  | PFF85-201 | Front Wishbone Front Bush 30mm | 33.682 | 82.1841 | 2 | 2 | 1 | If fitting on Audi TT MK1, S3 and A3 MK1 and Seat Leon & Cupra MK1 it fits earlier models with a 30mm diameter. It fits both the pressed and cast arms on the Leon & Cupra MK1 and A3 MK1 2WD. Please check original bush size. Later cars may use a larger 45mm bush PFF3-501. For an on-car camber adjustable version of this bush please use PFF85-201G. | 30mm | 357407182 | 191407182 |  | 5055676510310 | 2022-09-09
Black | Volkswagen | Polo | Polo MK6 AW Inc. GTI (2018 - ) |  | PFF85-201BLK | Front Wishbone Front Bush 30mm | 37.059 | 90.424 | 2 | 2 | 1 | If fitting on Audi TT MK1, S3 and A3 MK1 and Seat Leon & Cupra MK1 it fits earlier models with a 30mm diameter. It fits both the pressed and cast arms on the Leon & Cupra MK1 and A3 MK1 2WD. Please check original bush size. Later cars may use a larger 45mm bush PFF3-501. For an on-car camber adjustable version of this bush please use PFF85-201GBLK. | 30mm | 357407182 | 191407182 |  | 5055676514042 | 2022-09-09
Road | Volkswagen | Polo | Polo MK6 AW Inc. GTI (2018 - ) |  | PFF85-201G | Front Wishbone Front Bush 30mm Camber Adjustable | 55.748 | 136.0251 | 2 | 2 | 1 | PFF85-201G gives +/- 0.5 degrees of camber adjustment. If fitting on Audi TT MK1, S3 and A3 MK1 and Seat Leon & Cupra MK1 it fits earlier models with a 30mm diameter. It fits both the pressed and cast arms on the Leon & Cupra MK1 and A3 MK1 2WD. Please check original bush size. Later cars may use a larger (nonadjustable) 45mm bush PFF3-501. PFF85-201G bush features a CNC machined Stainless Steel sleeve with an offset bore that can be rotated using our bespoke tooling (supplied), giving +/- 0.5 degrees of camber adjustment. For a non-offset version of this bush please use PFF85-201.Knurled end faces prevent sleeve rotation to retain suspension geometry.PFF85-201G boosts stiffness over the original part by 15%. | 30mm | 357407182 | 191407182 |  | 5055676542113 | 2022-09-09
Black | Volkswagen | Polo | Polo MK6 AW Inc. GTI (2018 - ) |  | PFF85-201GBLK | Front Wishbone Front Bush 30mm Camber Adjustable | 55.748 | 136.0251 | 2 | 2 | 1 | PFF85-201G gives +/- 0.5 degrees of camber adjustment. If fitting on Audi TT MK1, S3, and A3 MK1 and Seat Leon & Cupra MK1 it fits earlier models with a 30mm diameter. It fits both the pressed and cast arms on the Leon & Cupra MK1 and A3 MK1 2WD. Please check the original bush size. Later cars may use a larger (non-adjustable) 45mm bush PFF3-501. PFF85-201G bush features a CNC machined Stainless Steel sleeve with an offset bore that can be rotated using our bespoke tooling (supplied), giving +/- 0.5 degrees of on-car camber adjustment. For a non-offset version of this bush please use PFF85-201.Knurled end faces prevent sleeve rotation to retain suspension geometry.PFF85-201GBLK boosts stiffness over the original part by 15%. | 30mm | 357407182 | 191407182 |  | 5055676542120 | 2022-09-09
Road | Volkswagen | Polo | Polo MK6 AW Inc. GTI (2018 - ) |  | PFF85-802 | Front Wishbone Rear Bush | 62.887 | 153.4443 | 2 | 2 | 2 | Fits steel subframes and steel wishbones only. This part features an offset bore to the sleeve to match the caster offset of the OE bush. For further caster adjustment for track/motorsport applications, use PFF85-802GBLK. | 65mm | Bush = 5C0407183 / 5Q0407183 / 1K0407183 | Arm = 5C0407151 / 5Q0 407153 / 1K0407152 |  | 5055676534880 | 2022-09-21
Black | Volkswagen | Polo | Polo MK6 AW Inc. GTI (2018 - ) |  | PFF85-802BLK | Front Wishbone Rear Bush | 69.179 | 168.7968 | 2 | 2 | 2 | Fits steel subframes and steel wishbones only. This part features an offset bore to the sleeve to match the caster offset of the OE bush. For further caster adjustment for track/motorsport applications, use PFF85-802GBLK. | 65mm | Bush = 5C0407183 / 5Q0407183 / 1K0407183 | Arm = 5C0407151 / 5Q0407153 / 1K0407152 |  | 5055676544735 | 2022-09-21
Black | Volkswagen | Polo | Polo MK6 AW Inc. GTI (2018 - ) |  | PFF85-802GBLK | Front Wishbone Rear Bush, Caster Adjustable | 82.357 | 200.9511 | 2 | 2 | 2 | This part is the same for both Road Series and Black Series options. Using a Black 95A durometer ball moulded to an all-new offset stainless steel sleeve and machined nylon cups, this new and improved design maximises performance and articulation while retaining the benefit of on-car adjustability of caster by +/- 0.33 degs. Fits steel wishbones only. | 65mm | Bush = 5C0407183 / 5Q0407183 / 1K0407183 | Arm = 5C0407151 / 5Q0407153 / 1K0407152 |  | 5055676539564 | 2022-09-21
Road | Volkswagen | Polo | Polo MK6 AW Inc. GTI (2018 - ) |  | PFR85-810 | Rear Beam Mounting Bush | 51.205 | 124.9402 | 2 | 2 | 10 |  |  | 5Q0501541C |  |  | 5055676534927 | 2022-09-08
Black | Volkswagen | Polo | Polo MK6 AW Inc. GTI (2018 - ) |  | PFR85-810BLK | Rear Beam Mounting Bush | 56.397 | 137.6087 | 2 | 2 | 10 |  |  | 5Q0501541C |  |  | 5055676534934 | 2022-09-08
Road | Volkswagen | Scirocco Models | Scirocco MK1/2 (1973 - 1992) |  | PFF85-211 | Front Wishbone Inner Bush | 33.682 | 82.1841 | 2 | 2 | 1 |  |  | 171407182 |  |  | 5055676510433 | 2018-11-09
Black | Volkswagen | Scirocco Models | Scirocco MK1/2 (1973 - 1992) |  | PFF85-211BLK | Front Wishbone Inner Bush | 37.059 | 90.424 | 2 | 2 | 1 |  |  | 171407182 |  |  | 5055676510440 | 2018-10-31
Heritage | Volkswagen | Scirocco Models | Scirocco MK1/2 (1973 - 1992) |  | PFF85-211H | Front Wishbone Inner Bush | 33.682 | 82.1841 | 2 | 2 | 1 |  |  | 171407182 |  |  | 5055676545633 | 2018-11-09
Road | Volkswagen | Scirocco Models | Scirocco MK1/2 (1973 - 1992) |  | PFF85-213 | Front Wishbone Rear Bush | 31.086 | 75.8498 | 2 | 2 | 2 |  |  | 171407181A |  |  | 5055676510457 | 2020-02-14
Black | Volkswagen | Scirocco Models | Scirocco MK1/2 (1973 - 1992) |  | PFF85-213BLK | Front Wishbone Rear Bush | 34.199 | 83.4456 | 2 | 2 | 2 |  |  | 171407181A |  |  | 5055676510464 | 2018-10-31
Heritage | Volkswagen | Scirocco Models | Scirocco MK1/2 (1973 - 1992) |  | PFF85-213H | Front Wishbone Rear Bush | 31.086 | 75.8498 | 2 | 2 | 2 |  |  | 171407181A |  |  | 5055676545640 | 2020-02-14
Road | Volkswagen | Scirocco Models | Scirocco MK1/2 (1973 - 1992) |  | PFF85-215-16 | Front Anti Roll Bar Outer Mount 16mm | 23.045 | 56.2298 | 2 | 2 | 4 |  | 16mm | 171411314A |  |  | 5055676557179 | 2022-01-06
Black | Volkswagen | Scirocco Models | Scirocco MK1/2 (1973 - 1992) |  | PFF85-215-16BLK | Front Anti Roll Bar Outer Mount 16mm | 25.377 | 61.9199 | 2 | 2 | 4 |  | 16mm | 171411314A |  |  | 5055676557186 | 2022-01-06
Heritage | Volkswagen | Scirocco Models | Scirocco MK1/2 (1973 - 1992) |  | PFF85-215-16H | Front Anti Roll Bar Outer Mount 16mm | 23.045 | 56.2298 | 2 | 2 | 4 |  | 16mm | 171411314A |  |  | 5055676557407 | 2022-01-06
Road | Volkswagen | Scirocco Models | Scirocco MK1/2 (1973 - 1992) |  | PFF85-215-20.5 | Front Anti Roll Bar Outer Mount Eibach 20.5mm | 23.045 | 56.2298 | 2 | 2 | 4 |  | 20.5mm | 171411314A |  |  | 5055676557193 | 2022-01-06
Black | Volkswagen | Scirocco Models | Scirocco MK1/2 (1973 - 1992) |  | PFF85-215-20.5BLK | Front Anti Roll Bar Outer Mount Eibach 20.5mm | 25.377 | 61.9199 | 2 | 2 | 4 |  | 20.5mm | 171411314A |  |  | 5055676557209 | 2022-01-06
Heritage | Volkswagen | Scirocco Models | Scirocco MK1/2 (1973 - 1992) |  | PFF85-215-20.5H | Front Anti Roll Bar Outer Mount Eibach 20.5mm | 23.045 | 56.2298 | 2 | 2 | 4 |  | 20.5mm | 171411314A |  |  | 5055676557414 | 2022-01-06
Road | Volkswagen | Scirocco Models | Scirocco MK1/2 (1973 - 1992) |  | PFF85-215-22 | Front Anti Roll Bar Outer Bush 22mm | 23.045 | 56.2298 | 2 | 2 | 4 | Fits 22mm aftermarket anti-roll bars | 22mm |  |  |  | 5055676510488 | 2021-11-22
Black | Volkswagen | Scirocco Models | Scirocco MK1/2 (1973 - 1992) |  | PFF85-215-22BLK | Front Anti Roll Bar Outer Bush 22mm | 25.377 | 61.9199 | 2 | 2 | 4 | Fits 22mm aftermarket anti-roll bars | 22mm |  |  |  | 5055676514103 | 2021-11-22
Heritage | Volkswagen | Scirocco Models | Scirocco MK1/2 (1973 - 1992) |  | PFF85-215-22H | Front Anti Roll Bar Outer Bush 22mm | 23.045 | 56.2298 | 2 | 2 | 4 | Fits 22mm aftermarket anti-roll bars | 22mm |  |  |  | 5055676545664 | 2021-11-22
Road | Volkswagen | Scirocco Models | Scirocco MK1/2 (1973 - 1992) |  | PFF85-216 | Front Anti Roll Bar Inner Bush 15mm | 23.045 | 56.2298 | 2 | 2 | 3 |  | 15mm | 171411313 |  |  | 5055676510495 | 2021-11-22
Road | Volkswagen | Scirocco Models | Scirocco MK1/2 (1973 - 1992) |  | PFF85-216-20.5 | Front Anti Roll Bar Inner Bush Eibach 20.5mm | 23.045 | 56.2298 | 2 | 2 | 3 | Replacement bushes for the Eibach 20.5mm front anti-roll bar | 20.5mm | 171411313 |  |  | 5055676552426 | 2021-11-22
Black | Volkswagen | Scirocco Models | Scirocco MK1/2 (1973 - 1992) |  | PFF85-216-20.5BLK | Front Anti Roll Bar Inner Bush Eibach 20.5mm | 25.377 | 61.9199 | 2 | 2 | 3 | Replacement bushes for the Eibach 20.5mm front anti-roll bar | 20.5mm | 171411313 |  |  | 5055676552433 | 2021-11-22
Heritage | Volkswagen | Scirocco Models | Scirocco MK1/2 (1973 - 1992) |  | PFF85-216-20.5H | Front Anti Roll Bar Inner Bush Eibach 20.5mm | 23.045 | 56.2298 | 2 | 2 | 3 | Replacement bushes for the Eibach 20.5mm front anti-roll bar | 20.5mm | 171411313 |  |  | 5055676552440 | 2021-11-22
Road | Volkswagen | Scirocco Models | Scirocco MK1/2 (1973 - 1992) |  | PFF85-216-22 | Front Anti Roll Bar Inner Bush Eibach 22mm | 23.045 | 56.2298 | 2 | 2 | 3 | Replacement bushes for the Eibach 22mm front anti-roll bar | 22mm | 171411313 |  |  | 5055676546425 | 2021-11-22
Black | Volkswagen | Scirocco Models | Scirocco MK1/2 (1973 - 1992) |  | PFF85-216-22BLK | Front Anti Roll Bar Inner Bush Eibach 22mm | 25.377 | 61.9199 | 2 | 2 | 3 | Replacement bushes for the Eibach 22mm front anti-roll bar | 22mm | 171411313 |  |  | 5055676546401 | 2021-11-22
Heritage | Volkswagen | Scirocco Models | Scirocco MK1/2 (1973 - 1992) |  | PFF85-216-22H | Front Anti Roll Bar Inner Bush Eibach 22mm | 23.045 | 56.2298 | 2 | 2 | 3 | Replacement bushes for the Eibach 22mm front anti-roll bar | 22mm | 171411313 |  |  | 5055676546418 | 2021-11-22
Black | Volkswagen | Scirocco Models | Scirocco MK1/2 (1973 - 1992) |  | PFF85-216BLK | Front Anti Roll Bar Inner Bush 15mm | 25.377 | 61.9199 | 2 | 2 | 3 |  | 15mm | 171411313 |  |  | 5055676514127 | 2021-11-22
Heritage | Volkswagen | Scirocco Models | Scirocco MK1/2 (1973 - 1992) |  | PFF85-216H | Front Anti Roll Bar Inner Bush 15mm | 23.045 | 56.2298 | 2 | 2 | 3 |  | 15mm | 171411313 |  |  | 5055676545671 | 2021-11-22
Road | Volkswagen | Scirocco Models | Scirocco MK1/2 (1973 - 1992) |  | PFF85-229 | Steering Rack Mount | 19.404 | 23.6729 | 1 | 1 | 11 |  |  | 171419883 | 175422883 |  | 5055676510549 | 2022-03-03
Black | Volkswagen | Scirocco Models | Scirocco MK1/2 (1973 - 1992) |  | PFF85-229BLK | Steering Rack Mount | 21.351 | 26.0482 | 1 | 1 | 11 |  |  | 171419883 | 175422883 |  | 5055676514158 | 2022-03-03
Heritage | Volkswagen | Scirocco Models | Scirocco MK1/2 (1973 - 1992) |  | PFF85-229H | Steering Rack Mount | 19.404 | 23.6729 | 1 | 1 | 11 |  |  | 171419883 | 175422883 |  | 5055676546135 | 2022-03-03
Road | Volkswagen | Scirocco Models | Scirocco MK1/2 (1973 - 1992) |  | PFF85-230 | Steering Rack Mount | 27.841 | 33.966 | 1 | 1 | 12 |  |  | 171419884 |  |  | 5055676510556 | 2021-05-24
Black | Volkswagen | Scirocco Models | Scirocco MK1/2 (1973 - 1992) |  | PFF85-230BLK | Steering Rack Mount | 30.635 | 37.3747 | 1 | 1 | 12 |  |  | 171419884 |  |  | 5055676514165 | 2021-05-24
Heritage | Volkswagen | Scirocco Models | Scirocco MK1/2 (1973 - 1992) |  | PFF85-230H | Steering Rack Mount | 27.841 | 33.966 | 1 | 1 | 12 |  |  | 171419884 |  |  | 5055676545688 | 2021-05-24
Road | Volkswagen | Scirocco Models | Scirocco MK1/2 (1973 - 1992) |  | PFF85-235 | Engine Mount Stopper Bush | 29.788 | 36.3414 | 1 | 1 | 5 |  |  | 171199339 |  |  | 5055676525550 | 2018-11-09
Black | Volkswagen | Scirocco Models | Scirocco MK1/2 (1973 - 1992) |  | PFF85-235BLK | Engine Mount Stopper Bush | 32.78 | 39.9916 | 1 | 1 | 5 |  |  | 171199339 |  |  | 5055676525567 | 2018-10-11
Heritage | Volkswagen | Scirocco Models | Scirocco MK1/2 (1973 - 1992) |  | PFF85-235H | Engine Mount Stopper Bush | 29.788 | 36.3414 | 1 | 1 | 5 |  |  | 171199339 |  |  | 5055676545695 | 2018-11-09
Road | Volkswagen | Scirocco Models | Scirocco MK1/2 (1973 - 1992) |  | PFR85-220 | Rear Beam Mounting Bush | 43.417 | 105.9375 | 2 | 2 | 7 |  |  | 161501537 |  |  | 5055676510501 | 2018-11-09
Black | Volkswagen | Scirocco Models | Scirocco MK1/2 (1973 - 1992) |  | PFR85-220BLK | Rear Beam Mounting Bush | 47.762 | 116.5393 | 2 | 2 | 7 |  |  | 161501537 |  |  | 5055676510518 | 2018-10-31
Heritage | Volkswagen | Scirocco Models | Scirocco MK1/2 (1973 - 1992) |  | PFR85-220H | Rear Beam Mounting Bush | 43.417 | 105.9375 | 2 | 2 | 7 |  |  | 161501537 |  |  | 5055676545701 | 2018-11-09
Road | Volkswagen | Scirocco Models | Scirocco MK1/2 (1973 - 1992) |  | PFR85-225 | Rear Anti Roll Bar Inner Bush 19.5mm | 27.709 | 67.61 | 2 | 2 | 8 |  | 19.5mm | 171511413 | 161511413 |  | 5055676510525 | 2021-11-22
Road | Volkswagen | Scirocco Models | Scirocco MK1/2 (1973 - 1992) |  | PFR85-225-25 | Rear Anti Roll Bar Bush Inner Eibach 25mm | 27.709 | 67.61 | 2 | 2 | 8 | Fits Eibach 25mm rear anti-roll bar. | 25mm |  |  |  | 5055676541840 | 2021-11-22
Black | Volkswagen | Scirocco Models | Scirocco MK1/2 (1973 - 1992) |  | PFR85-225-25BLK | Rear Anti Roll Bar Inner Bush Eibach 25mm | 30.767 | 75.0715 | 2 | 2 | 8 | Fits Eibach 25mm rear anti-roll bar. | 25mm |  |  |  | 5055676541857 | 2021-11-22
Heritage | Volkswagen | Scirocco Models | Scirocco MK1/2 (1973 - 1992) |  | PFR85-225-25H | Rear Anti Roll Bar Bush Inner Eibach 25mm | 27.709 | 67.61 | 2 | 2 | 8 | Fits Eibach 25mm rear anti-roll bar. | 25mm |  |  |  | 5055676545923 | 2021-11-22
Black | Volkswagen | Scirocco Models | Scirocco MK1/2 (1973 - 1992) |  | PFR85-225BLK | Rear Anti Roll Bar Inner Bush 19.5mm | 30.767 | 75.0715 | 2 | 2 | 8 |  | 19.5mm | 171511413 | 161511413 |  | 5055676514134 | 2021-11-22
Heritage | Volkswagen | Scirocco Models | Scirocco MK1/2 (1973 - 1992) |  | PFR85-225H | Rear Anti Roll Bar Inner Bush 19.5mm | 27.709 | 67.61 | 2 | 2 | 8 |  | 19.5mm | 171511413 | 161511413 |  | 5055676545718 | 2021-11-22
Road | Volkswagen | Scirocco Models | Scirocco MK1/2 (1973 - 1992) |  | PFR85-226 | Rear Anti Roll Bar Outer Bush 18mm | 23.298 | 56.8471 | 2 | 2 | 9 |  | 18mm |  |  |  | 5055676510532 | 2021-11-22
Road | Volkswagen | Scirocco Models | Scirocco MK1/2 (1973 - 1992) |  | PFR85-226-20.5 | Rear Anti Roll Bar Outer Bush 20.5mm | 23.298 | 56.8471 | 2 | 2 | 9 |  | 20.5mm |  |  |  | 5055676514448 | 2021-11-22
Black | Volkswagen | Scirocco Models | Scirocco MK1/2 (1973 - 1992) |  | PFR85-226-20.5BLK | Rear Anti Roll Bar Outer Bush 20.5mm | 25.641 | 62.564 | 2 | 2 | 9 |  | 20.5mm |  |  |  | 5055676516350 | 2021-11-22
Heritage | Volkswagen | Scirocco Models | Scirocco MK1/2 (1973 - 1992) |  | PFR85-226-20.5H | Rear Anti Roll Bar Outer Bush 20.5mm | 23.298 | 56.8471 | 2 | 2 | 9 |  | 20.5mm |  |  |  | 5055676545732 | 2021-11-22
Road | Volkswagen | Scirocco Models | Scirocco MK1/2 (1973 - 1992) |  | PFR85-226-25 | Rear Anti Roll Bar Outer Bush Eibach 25mm | 23.298 | 56.8471 | 2 | 2 | 9 |  | 25mm | 171 511 437 |  |  | 5055676557216 | 2022-01-06
Black | Volkswagen | Scirocco Models | Scirocco MK1/2 (1973 - 1992) |  | PFR85-226-25BLK | Rear Anti Roll Bar Outer Bush Eibach 25mm | 25.641 | 62.564 | 2 | 2 | 9 |  | 25mm | 171 511 437 |  |  | 5055676557223 | 2022-01-06
Heritage | Volkswagen | Scirocco Models | Scirocco MK1/2 (1973 - 1992) |  | PFR85-226-25H | Rear Anti Roll Bar Outer Bush Eibach 25mm | 23.298 | 56.8471 | 2 | 2 | 9 |  | 25mm | 171 511 437 |  |  | 5055676557421 | 2022-08-01
Black | Volkswagen | Scirocco Models | Scirocco MK1/2 (1973 - 1992) |  | PFR85-226BLK | Rear Anti Roll Bar Outer Bush 18mm | 25.641 | 62.564 | 2 | 2 | 9 |  | 18mm |  |  |  | 5055676514141 | 2021-11-22
Heritage | Volkswagen | Scirocco Models | Scirocco MK1/2 (1973 - 1992) |  | PFR85-226H | Rear Anti Roll Bar Outer Bush 18mm | 23.298 | 56.8471 | 2 | 2 | 9 |  | 18mm |  |  |  | 5055676545725 | 2021-11-22
Road | Volkswagen | Scirocco Models | Scirocco MK1/2 (1973 - 1992) |  | PFR85-241 | Rear Shock Top Mounting Bush | 36.927 | 90.1019 | 2 | 2 | 20 | Fits models 1977 onwards |  | 171512335 / 171 512 335 | 171512333 / 171 512 333 |  | 5055676529169 | 2022-02-10
Black | Volkswagen | Scirocco Models | Scirocco MK1/2 (1973 - 1992) |  | PFR85-241BLK | Rear Shock Top Mounting Bush | 40.623 | 99.1201 | 2 | 2 | 20 | Fits models 1977 onwards |  | 171512335 / 171 512 335 | 171512333 / 171 512 333 |  | 5055676529176 | 2022-02-10
Heritage | Volkswagen | Scirocco Models | Scirocco MK1/2 (1973 - 1992) |  | PFR85-241H | Rear Shock Top Mounting Bush | 36.927 | 90.1019 | 2 | 2 | 20 | Fits models 1977 onwards |  | 171512335 / 171 512 335 | 171512333 / 171 512 333 |  | 5055676545749 | 2022-02-10
Road | Volkswagen | Scirocco Models | Scirocco MK3 (2008 - 2017) |  | PF3-1661 | Jack Pad Adaptor | 28.49 | 34.7578 | 1 | 1 |  | PF3-1661 is a polyurethane jack pad to fit around and protect the sill, designed to help lift stability and location, whilst protecting the underside of your vehicle. Fits the following vehicles:Audi A3 inc Quattro MK2 8P (2003-2012),Audi A4 (2008 - 2016),Audi A4 Quattro (2008 - 2016),Audi S4 (2009 - 2016),Audi RS4 (2012 - 2016),Audi A5 (2007 - 2016),Audi A5 Quattro (2007 - 2016),Audi S5 (2007 - 2016),Audi RS5 (2010 - 2016),Audi Q5 (2008-2017),Audi Q5 Quattro (2008-2017),Audi SQ5 (2013-2017),Audi RS3 MK2 8P (2011-2013),Audi S3 MK2 8P (2006-2012),Audi A3 MK3 8V up to 125PS (2013-) Rear Beam,Audi A3/S3 MK3 8V 125PS plus (2013-) Multi Link,Audi RS3 (2015-),Volkswagen Golf MK5 1K,Volkswagen Golf Mk5 GTI & R32,Volkswagen Golf Plus 5M,Volkswagen Golf MK7 5G 2WD 122PS plus Multi-link,Volkswagen Golf MK7 5G 2WD upto 122PS Rear Beam,Volkswagen Golf MK7 5G 4WD,Volkswagen Golf MK6 5K (2009-2012),Seat Leon Mk2 1P (2005-2012),Skoda OCTAVIA 5E 150PS PLUS MULTI-LINK,Skoda OCTAVIA 5E UP TO 150PS REAR BEAM,Skoda Octavia Mk2 1Z (2004-2012),Volkswagen Passat B6 & B7 Typ3C (2006-2012),Volkswagen Passat B8 (2015 on),Volkswagen Scirocco MK3 (2008 - 2017) ,Seat Altea 5P (2004-),Skoda Superb (2009-2011) | 80mm Diameter | 8K0 802 247 B |  |  | 5055676551160 | 2022-08-01
Road | Volkswagen | Scirocco Models | Scirocco MK3 (2008 - 2017) |  | PF3-1663 | Jacking Point Insert | 27.192 | 33.1742 | 1 | 1 |  | PFF3-1663 Jacking Point Insert is a 95A durometer polyurethane bung that presses up into the vacant hole in the chassis providing a fit and forget solution for safer lifting - Recommended for lifting across 4 lift points simultaneously to avoid damage. For those that have the OE lifting adaptors, PFF3-1662 Magnetic Jack Pad is a CNC-machined Jack Pad with a built-in magnet to suit OE lifting adaptors, 8N0803855 and 8N0804583, that many owners may already have fitted. Its magnetic head self-locates into the recess of the metal OE adaptor ensuring a safe and solid lift every time, again recommended for use in sets of 4 simultaneously. Fits the following vehicles:Audi A3/S3 Mk1 8L (1996-2003)Audi A3/S3/RS3 Mk2 8P (2003-2012)Audi A3/S3/RS3 Mk3 8V (2013-)Audi TT Mk1 8N (1999-2006) Audi TT/S/RS Mk2 8J (2007-2014) Audi TT Mk3 8S (2014 on) Audi Q2 (2017 on) Audi Q3 (2012 - 2018) Seat Toledo Mk2 1M (1999 - 2004) Seat Toledo Mk3 5P (2004-2009) Seat Alhambra Mk2 (2010 on) Seat Leon Mk1 TYP 1M (1999-2005) Seat Leon Mk2 1P (2005-2012) Seat Leon Mk3 5F (2013 on) Skoda Octavia Mk1 Typ 1U (1996-2004) Skoda Octavia Mk2 1Z (2004-2012) Skoda Octavia 5E (2012-2019) Skoda Yeti 5L (2009-2017) Skoda Superb B6 (2009-2011) Skoda Superb 3V (2015 on) Volkswagen New Beetle & Cabrio (1998-2011) Volkswagen Beetle A5 (2011 on) Volkswagen Bora (1999-2005) Volkswagen Caddy Mk3 Typ 2K (2004 - 06/2010) Volkswagen Caddy Mk3.5 Typ 2K (06/2010 on) Volkswagen Golf Mk4 1J (1997-2004) Volkswagen Golf Mk5 1K (2004-2010) Volkswagen Golf Plus 5M (2004-2010) Volkswagen Golf Mk6 5K (2009-2012) Volkswagen Golf Mk7 5G (2012-2020) Volkswagen Jetta Mk5 1K (2005-2010) Volkswagen Jetta Mk6 A6 (2011 on) Volkswagen Passat B6 & B7 Typ3C (2006-2013) Volkswagen Passat CC 35 (2008-2012) Volkswagen Scirocco Mk3 (2008 - 2017) Volkswagen Sharan Mk2 (2010 on) Volkswagen Tiguan Mk1 (2007 - 2017) Volkswagen Touran (2003-2015) Volkswagen Touran (2017 on) Volkswagen CC (2012 - 2017) Volkswagen Eos (2006-2015) |  | 8N0804583 |  |  | 5055676554178 | 2020-12-08
Road | Volkswagen | Scirocco Models | Scirocco MK3 (2008 - 2017) |  | PF3-1663K | Jacking Point Insert Kit of 4 | 83.655 | 102.0591 | 1 | 1 |  | PFF3-1663 Jacking Point Insert is a 95A durometer polyurethane bung that presses up into the vacant hole in the chassis providing a fit and forget solution for safer lifting - Recommended for lifting across 4 lift points simultaneously to avoid damage. For those that have the OE lifting adaptors, PFF3-1662 Magnetic Jack Pad is a CNC-machined Jack Pad with a built-in magnet to suit OE lifting adaptors, 8N0803855 and 8N0804583, that many owners may already have fitted. Its magnetic head self-locates into the recess of the metal OE adaptor ensuring a safe and solid lift every time, again recommended for use in sets of 4 simultaneously. Fits the following vehicles:Audi A3/S3 Mk1 8L (1996-2003)Audi A3/S3/RS3 Mk2 8P (2003-2012)Audi A3/S3/RS3 Mk3 8V (2013-)Audi TT Mk1 8N (1999-2006) Audi TT/S/RS Mk2 8J (2007-2014) Audi TT Mk3 8S (2014 on) Audi Q2 (2017 on) Audi Q3 (2012 - 2018) Seat Toledo Mk2 1M (1999 - 2004) Seat Toledo Mk3 5P (2004-2009) Seat Alhambra Mk2 (2010 on) Seat Leon Mk1 TYP 1M (1999-2005) Seat Leon Mk2 1P (2005-2012) Seat Leon Mk3 5F (2013 on) Skoda Octavia Mk1 Typ 1U (1996-2004) Skoda Octavia Mk2 1Z (2004-2012) Skoda Octavia 5E (2012-2019) Skoda Yeti 5L (2009-2017) Skoda Superb B6 (2009-2015) Skoda Superb 3V (2015 on) Volkswagen New Beetle & Cabrio (1998-2011) Volkswagen Beetle A5 (2011 on) Volkswagen Bora (1999-2005) Volkswagen Caddy Mk3 Typ 2K (2004 - 06/2010) Volkswagen Caddy Mk3.5 Typ 2K (06/2010 on) Volkswagen Golf Mk4 1J (1997-2004) Volkswagen Golf Mk5 1K (2004-2010) Volkswagen Golf Plus 5M (2004-2010) Volkswagen Golf Mk6 5K (2009-2012) Volkswagen Golf Mk7 5G (2012-2020) Volkswagen Jetta Mk5 1K (2005-2010) Volkswagen Jetta Mk6 A6 (2011 on) Volkswagen Passat B6 & B7 Typ3C (2006-2013) Volkswagen Passat CC 35 (2008-2012) Volkswagen Scirocco Mk3 (2008 - 2017) Volkswagen Sharan Mk2 (2010 on) Volkswagen Tiguan Mk1 (2007 - 2017) Volkswagen Touran (2003-2015) Volkswagen Touran (2017 on) Volkswagen CC (2012 - 2017) Volkswagen Eos (2006-2015) |  | 8N0804583 |  |  | 5055676554185 | 2020-12-08
Road | Volkswagen | Scirocco Models | Scirocco MK3 (2008 - 2017) |  | PFF85-501 | Front Wishbone Front Bush | 37.576 | 91.6854 | 2 | 2 | 1 | For a camber adjustable bush use PFF85-501G. |  | 1K0407182 | 1K0407152BG | 5Q0 407 182 | 5055676510839 | 2022-09-08
Black | Volkswagen | Scirocco Models | Scirocco MK3 (2008 - 2017) |  | PFF85-501BLK | Front Wishbone Front Bush | 37.576 | 91.6854 | 2 | 2 | 1 |  |  | 1K0407182 | 1K0407152BG | 5Q0 407 182 | 5055676514240 | 2022-09-08
Road | Volkswagen | Scirocco Models | Scirocco MK3 (2008 - 2017) |  | PFF85-501G | Front Wishbone Front Bush Camber Adjustable | 69.377 | 169.2799 | 2 | 2 | 1 | This bush features a CNC machined Stainless Steel sleeve with an offset bore that can be rotated using our bespoke tooling (supplied), giving +/- 0.5 degrees of on-car camber adjustment. |  | 1K0407182 | 1K0407152BG | 5Q0 407 182 | 5055676529930 | 2022-09-08
Black | Volkswagen | Scirocco Models | Scirocco MK3 (2008 - 2017) |  | PFF85-501GBLK | Front Wishbone Front Bush Camber Adjustable | 69.377 | 169.2799 | 2 | 2 | 1 | This bush features a CNC machined Stainless Steel sleeve with an offset bore that can be rotated using our bespoke tooling (supplied), giving +/- 0.5 degrees of on-car camber adjustment. |  | 1K0407182 | 1K0407152BG | 5Q0 407 182 | 5055676529947 | 2022-09-08
Road | Volkswagen | Scirocco Models | Scirocco MK3 (2008 - 2017) |  | PFF85-502 | Front Wishbone Rear Bush | 43.417 | 105.9375 | 2 | 2 | 2 |  |  | 3C0199231 / 3C0199231E / 3C0199231F | 1K0199231 |  | 5055676510846 | 2022-03-30
Black | Volkswagen | Scirocco Models | Scirocco MK3 (2008 - 2017) |  | PFF85-502BLK | Front Wishbone Rear Bush | 47.762 | 116.5393 | 2 | 2 | 2 |  |  | 3C0 199 231 / 3C0199231E / 3C0199231F | 1K0199 231 |  | 5055676514257 | 2022-04-01
Road | Volkswagen | Scirocco Models | Scirocco MK3 (2008 - 2017) |  | PFF85-502G | Front Wishbone Rear Bush Anti-Lift & Caster Offset | 142.065 | 346.6386 | 2 | 2 | 2 | A polyurethane bush and CNC machined bracket combination providing anti-lift and 1 of caster offset. It is designed to complement PFF85-501G Front Wishbone Front Bush to provide +/- 0.5 degrees of camber adjustment. |  | 1K0199231J / 1K0199232J | 1K0199231K / 1K0199232K |  | 5055676529954 | 2022-07-06
Black | Volkswagen | Scirocco Models | Scirocco MK3 (2008 - 2017) |  | PFF85-502GBLK | Front Wishbone Rear Bush Anti-Lift & Caster Offset | 156.277 | 381.3159 | 2 | 2 | 2 | A polyurethane bush and CNC machined bracket combination providing anti-lift and 1 of caster offset. It is designed to complement PFF85-501G Front Wishbone Front Bush to provide +/- 0.5 degrees of camber adjustment. |  | 1K0199231J / 1K0199232J | 1K0199231K / 1K0199232K |  | 5055676529961 | 2022-07-06
Road | Volkswagen | Scirocco Models | Scirocco MK3 (2008 - 2017) |  | PFF85-503-22 | Front Anti Roll Bar Bush 22mm | 24.596 | 60.0142 | 2 | 2 | 3 | Please check anti roll bar diameter before ordering | 22mm | 1K0411303 | 1K0411303AQ | 3C0411303R | 5055676510891 | 2022-02-10
Road | Volkswagen | Scirocco Models | Scirocco MK3 (2008 - 2017) |  | PFF85-503-22.5 | Front Anti Roll Bar Bush 22.5mm | 23.947 | 58.4307 | 2 | 2 | 3 | Please check anti roll bar diameter before ordering | 22.5mm | 1K0411303 |  |  | 5055676510907 | 2020-11-26
Black | Volkswagen | Scirocco Models | Scirocco MK3 (2008 - 2017) |  | PFF85-503-22.5BLK | Front Anti Roll Bar Bush 22.5mm | 26.345 | 64.2818 | 2 | 2 | 3 | Please check anti roll bar diameter before ordering | 22.5mm | 1K0411303 |  |  | 5055676522481 | 2020-11-26
Black | Volkswagen | Scirocco Models | Scirocco MK3 (2008 - 2017) |  | PFF85-503-22BLK | Front Anti Roll Bar Bush 22mm | 26.345 | 64.2818 | 2 | 2 | 3 | Please check anti roll bar diameter before ordering | 22mm | 1K0411303 | 1K0411303AQ | 3C0 411 303 R | 5055676533296 | 2022-02-10
Road | Volkswagen | Scirocco Models | Scirocco MK3 (2008 - 2017) |  | PFF85-503-23 | Front Anti Roll Bar Bush 23mm | 23.947 | 58.4307 | 2 | 2 | 3 | Please check anti roll bar diameter before ordering | 23mm | 1K0411303 | 1K0411303AM |  | 5055676510914 | 2020-11-26
Road | Volkswagen | Scirocco Models | Scirocco MK3 (2008 - 2017) |  | PFF85-503-23.6 | Front Anti Roll Bar Bush 23.6mm | 23.947 | 58.4307 | 2 | 2 | 3 | Please check anti roll bar diameter before ordering | 23.6mm | 1K0411303 / 1K0 411 303 | 1K0411303BK / 1K0 411 303 BK |  | 5055676510921 | 2022-02-09
Black | Volkswagen | Scirocco Models | Scirocco MK3 (2008 - 2017) |  | PFF85-503-23.6BLK | Front Anti Roll Bar Bush 23.6mm | 26.345 | 64.2818 | 2 | 2 | 3 | Please check anti roll bar diameter before ordering | 23.6mm | 1K0411303 / 1K0 411 303 | 1K0411303BK / 1K0 411 303 BK |  | 5055676522504 | 2022-02-09
Black | Volkswagen | Scirocco Models | Scirocco MK3 (2008 - 2017) |  | PFF85-503-23BLK | Front Anti Roll Bar Bush 23mm | 26.345 | 64.2818 | 2 | 2 | 3 | Please check anti roll bar diameter before ordering | 23mm | 1K0411303 |  |  | 5055676522498 | 2018-03-27
Road | Volkswagen | Scirocco Models | Scirocco MK3 (2008 - 2017) |  | PFF85-503-24 | Front Anti Roll Bar Bush 24mm | 23.947 | 58.4307 | 2 | 2 | 3 | Please check anti roll bar diameter before ordering | 24mm | 1K0411303 |  |  | 5055676510938 | 2020-11-26
Black | Volkswagen | Scirocco Models | Scirocco MK3 (2008 - 2017) |  | PFF85-503-24BLK | Front Anti Roll Bar Bush 24mm | 26.345 | 64.2818 | 2 | 2 | 3 | Please check anti roll bar diameter before ordering | 24mm | 1K0411303 |  |  | 5055676518828 | 2018-03-27
Road | Volkswagen | Scirocco Models | Scirocco MK3 (2008 - 2017) |  | PFF85-504 | Lower Engine Mount Insert (Large) Petrol/Tuned Diesel | 33.033 | 40.3003 | 1 | 1 | 4 | Made using our Yellow 70A material, PFF85-504 fits standard/mildly tuned petrol vehicles and tuned diesel vehicles up to mid-2008. For vehicles from mid-2008 on use PFF85-704. |  | 1K0199867 | 1K0199868 | 3C0199867E | 5055676510945 | 2022-01-12
Black | Volkswagen | Scirocco Models | Scirocco MK3 (2008 - 2017) |  | PFF85-504BLK | Lower Engine Mount Insert (Large) Motorsport | 36.344 | 44.3397 | 1 | 1 | 4 | Made using our hardest Black 95A material, PFF85-504BLK fits vehicles up to mid-2008 and is recommended for Competition use. For vehicles from mid-2008 on use PFF85-704BLK. Being a stiffer material additional NVH may be experienced when fitting this part. |  | 1K0199867 | 1K0199868 | 3C0199867E | 5055676510952 | 2020-11-20
Road | Volkswagen | Scirocco Models | Scirocco MK3 (2008 - 2017) |  | PFF85-504P | Lower Engine Mount Insert (Large) Track | 33.033 | 40.3003 | 1 | 1 | 4 | Made from our Purple 80A material, PFF85-504P fits vehicles up to mid-2008 and is recommended for track use or heavily modified vehicles. For vehicles from mid-2008 on use PFF85-704P. Being a stiffer material additional NVH may be experienced when fitting this part. |  | 1K0199867 | 1K0199868 | 3C0199867E | 5055676514363 | 2020-11-20
Road | Volkswagen | Scirocco Models | Scirocco MK3 (2008 - 2017) |  | PFF85-504R | Lower Engine Mount Insert (Large) Std Diesel | 33.033 | 40.3003 | 1 | 1 | 4 | Made from our softest Red 65A material for less NVH, PFF85-504R fits standard diesel vehicles up to mid-2008. For vehicles from mid-2008 on use PFF85-704R. |  | 1K0199867 | 1K0199868 | 3C0199867E | 5055676512543 | 2020-11-20
Road | Volkswagen | Scirocco Models | Scirocco MK3 (2008 - 2017) |  | PFF85-505 | Lower Engine Mount Small Bush | 36.278 | 44.2592 | 1 | 1 | 5 |  |  | 1J0199851 | 1K0199855 |  | 5055676510969 | 2021-07-23
Black | Volkswagen | Scirocco Models | Scirocco MK3 (2008 - 2017) |  | PFF85-505BLK | Lower Engine Mount Small Bush | 39.919 | 48.7012 | 1 | 1 | 5 |  |  | 1J0199851 | 1K0199855 |  | 5055676514264 | 2021-07-23
Road | Volkswagen | Scirocco Models | Scirocco MK3 (2008 - 2017) |  | PFF85-530 | Transmission Mount Insert | 49.907 | 60.8865 | 1 | 1 | 30 | Designed to fill the voiding in the OE rubber mount, it smooths out gear changes by stiffening and supporting the often perished rubber bush, which is common for failure on tuned vehicles. This will provide a more precise and settled transmission response during acceleration and deceleration. A small increase in NVH, usually at idle, should be expected when stiffening the connecting mount between the engine/transmission and chassis. The harder the material used, the greater the NVH transmitted especially on diesel vehicles. The stock transmission and upper engine mounts have always been a problem on these vehicles. The rubber perishes and splits, allowing for excessive engine movement. The answer until now has been to replace with new standard rubber mounts or fit expensive aftermarket mounts that are generally prone to excessive levels of NVH transmission. PFF85-530 is an intermediate solution from Powerflex. |  | 1K0199555Q / 1K0199555R / 1K0199555L | 1K0199555M / 1K0199555N / 1K0199555AB | 1K0199555BE / 8P0199555 / 8P0199555A | 5055676542823 | 2022-02-24
Black | Volkswagen | Scirocco Models | Scirocco MK3 (2008 - 2017) |  | PFF85-530BLK | Transmission Mount Insert | 54.901 | 66.9792 | 1 | 1 | 30 | Designed to fill the voiding in the OE rubber mount, it smooths out gear changes by stiffening and supporting the often perished rubber bush, which is common for failure on tuned vehicles. This will provide a more precise and settled transmission response during acceleration and deceleration. A small increase in NVH, usually at idle, should be expected when stiffening the connecting mount between the engine/transmission and chassis. The harder the material used, the greater the NVH transmitted especially on diesel vehicles. The stock transmission and upper engine mounts have always been a problem on these vehicles. The rubber perishes and splits, allowing for excessive engine movement.The answer until now has been to replace with new standard rubber mounts or fit expensive aftermarket mounts that are generally prone to excessive levels of NVH transmission.PFF85-530 is an intermediate solution from Powerflex. |  | 1K0199555Q / 1K0199555R / 1K0199555L | 1K0199555M / 1K0199555N / 1K0199555AB | 1K0199555BE / 8P0199555 / 8P0199555A | 5055676542847 | 2022-02-24
Road | Volkswagen | Scirocco Models | Scirocco MK3 (2008 - 2017) |  | PFF85-704 | Lower Engine Mount Insert (Large) Petrol/Tuned Diesel | 34.331 | 41.8838 | 1 | 1 | 4 | Made using our Yellow 70A material, PFF85-704 is recommended for standard/mildly tuned petrol vehicles and tuned diesel vehicles from mid-2008 on. For vehicles up to mid-2008 use PFF85-504. |  | 1K0199867 | 1K0199868 | 1K0199867Q | 5055676511843 | 2019-07-19
Black | Volkswagen | Scirocco Models | Scirocco MK3 (2008 - 2017) |  | PFF85-704BLK | Lower Engine Mount Insert (Large) Motorsport | 37.774 | 46.0843 | 1 | 1 | 4 | Made using our hardest Black 95A material, PFF85-704BLK fits vehicles from mid-2008 and is recommended for Competition use. For vehicles up to mid-2008 use PFF85-504BLK. Being a stiffer material additional NVH may be experienced when fitting this part. |  | 1K0199867 | 1K0199868 |  | 5055676522542 | 2019-07-19
Road | Volkswagen | Scirocco Models | Scirocco MK3 (2008 - 2017) |  | PFF85-704P | Lower Engine Mount Insert (Large) Track | 34.331 | 41.8838 | 1 | 1 | 4 | Made using our Purple 80A material, PFF85-704P is recommended for track driven and higher-tuned vehicles from mid-2008 on. For vehicles up to mid-2008 use PFF85-504.Being a stiffer material additional NVH may be experienced when fitting this part. |  | 1K0199867 | 1K0199868 | 1K0199867Q | 5055676514370 | 2019-07-19
Road | Volkswagen | Scirocco Models | Scirocco MK3 (2008 - 2017) |  | PFF85-704R | Lower Engine Mount Insert (Large) Std Diesel | 34.331 | 41.8838 | 1 | 1 | 4 | Made from our softer Red 65A material for less NVH, PFF85-704R fits standard diesel vehicles from mid-2008 on. For vehicles up to mid-2008 on use PFF85-504R. |  | 1K0199867 | 1K0199868 | 1K0199867Q | 5055676511836 | 2019-07-08
Road | Volkswagen | Scirocco Models | Scirocco MK3 (2008 - 2017) |  | PFR85-508 | Rear Tie Bar to Chassis Front Bush | 44.715 | 109.1046 | 2 | 2 | 8 |  |  | 1K0505541D |  |  | 5055676510976 | 2020-11-26
Black | Volkswagen | Scirocco Models | Scirocco MK3 (2008 - 2017) |  | PFR85-508BLK | Rear Tie Bar to Chassis Front Bush | 49.192 | 120.0285 | 2 | 2 | 8 |  |  | 1K0505541D |  |  | 5055676514271 | 2020-11-26
Road | Volkswagen | Scirocco Models | Scirocco MK3 (2008 - 2017) |  | PFR85-509 | Rear Lower Spring Mount Outer | 34.98 | 85.3512 | 2 | 2 | 9 | This bush is suitable for Road and Black Series applications. It is the same part as the Black Series but with Road Series packaging. Fits into 1K0505311AB wishbone. |  | 1K050555 | 1K0505311 |  | 5055676510983 | 2019-07-18
Black | Volkswagen | Scirocco Models | Scirocco MK3 (2008 - 2017) |  | PFR85-509BLK | Rear Lower Spring Mount Outer * | 34.98 | 85.3512 | 2 | 2 | 9 |  |  | 1K050555 / 1K0505311 | 1K0505311AB |  | 5055676520883 | 2022-04-01
Road | Volkswagen | Scirocco Models | Scirocco MK3 (2008 - 2017) |  | PFR85-510 | Rear Lower Spring Mount Inner | 34.331 | 83.7676 | 2 | 2 | 10 | This bush is suitable for Road and Black Series applications. It is the same part as the Black Series but with Road Series packaging. |  | Fits OE wishbone Nr 1K0505311AB |  |  | 5055676510990 | 2020-11-26
Black | Volkswagen | Scirocco Models | Scirocco MK3 (2008 - 2017) |  | PFR85-510BLK | Rear Lower Spring Mount Inner | 34.331 | 83.7676 | 2 | 2 | 10 | This bush is suitable for Road and Black Series applications. It is the same part as the Road Series but with Black Series packaging. |  | Fits OE wishbone Nr 1K0505311AB |  |  | 5055676520890 | 2018-02-28
Road | Volkswagen | Scirocco Models | Scirocco MK3 (2008 - 2017) |  | PFR85-511 | Rear Lower Link Outer Bush | 48.609 | 118.606 | 2 | 2 | 11 |  |  | 1K0501529F | 1K0501529J |  | 5055676511003 | 2020-11-26
Black | Volkswagen | Scirocco Models | Scirocco MK3 (2008 - 2017) |  | PFR85-511BLK | Rear Lower Link Outer Bush | 48.609 | 118.606 | 2 | 2 | 11 |  |  | 1K0501529F | 1K0501529J |  | 5055676524492 | 2020-11-26
Road | Volkswagen | Scirocco Models | Scirocco MK3 (2008 - 2017) |  | PFR85-512 | Rear Lower Link Inner Bush | 47.311 | 115.4388 | 2 | 2 | 12 |  |  | 1K0501529 |  |  | 5055676511010 | 2020-11-26
Black | Volkswagen | Scirocco Models | Scirocco MK3 (2008 - 2017) |  | PFR85-512BLK | Rear Lower Link Inner Bush | 47.311 | 115.4388 | 2 | 2 | 12 |  |  | 1K0501529 |  |  | 5055676520906 | 2017-03-28
Road | Volkswagen | Scirocco Models | Scirocco MK3 (2008 - 2017) |  | PFR85-513 | Rear Upper Link Outer Bush | 40.172 | 98.0197 | 2 | 2 | 13 |  |  | 5Q0505323D | 1K0505323N |  | 5055676511027 | 2022-09-08
Black | Volkswagen | Scirocco Models | Scirocco MK3 (2008 - 2017) |  | PFR85-513BLK | Rear Upper Link Outer Bush | 40.172 | 98.0197 | 2 | 2 | 13 |  |  | 5Q0505323D | 1K0505323N |  | 5055676520913 | 2022-09-08
Road | Volkswagen | Scirocco Models | Scirocco MK3 (2008 - 2017) |  | PFR85-514 | Rear Upper Link Inner Bush | 34.98 | 85.3512 | 2 | 2 | 14 |  |  | 5Q0505323D | 1K0501529 |  | 5055676511034 | 2022-09-09
Black | Volkswagen | Scirocco Models | Scirocco MK3 (2008 - 2017) |  | PFR85-514BLK | Rear Upper Link Inner Bush | 34.98 | 85.3512 | 2 | 2 | 14 |  |  | 1K0501529 |  |  | 5055676520920 | 2017-03-28
Road | Volkswagen | Scirocco Models | Scirocco MK3 (2008 - 2017) |  | PFR85-515-18.5 | Rear Anti Roll Bar Bush 18.5mm | 25.377 | 61.9199 | 2 | 2 | 15 | Please check anti roll bar diameter before ordering. | 18.5mm | 1K0511327AP |  |  | 5055676511072 | 2022-03-24
Black | Volkswagen | Scirocco Models | Scirocco MK3 (2008 - 2017) |  | PFR85-515-18.5BLK | Rear Anti Roll Bar Bush 18.5mm | 27.709 | 67.61 | 2 | 2 | 15 | Please check anti roll bar diameter before ordering. | 18.5mm | 1K0511327AP |  |  | 5055676546890 | 2022-03-24
Road | Volkswagen | Scirocco Models | Scirocco MK3 (2008 - 2017) |  | PFR85-515-19.6 | Rear Anti Roll Bar Bush 19.6mm | 25.377 | 61.9199 | 2 | 2 | 15 | Please check anti roll bar diameter before ordering | 19.6mm | 1K0511327AQ |  |  | 5055676511096 | 2022-03-24
Black | Volkswagen | Scirocco Models | Scirocco MK3 (2008 - 2017) |  | PFR85-515-19.6BLK | Rear Anti Roll Bar Bush 19.6mm | 27.709 | 67.61 | 2 | 2 | 15 | Please check anti roll bar diameter before ordering | 19.6mm | 1K0511327AQ |  |  | 5055676546906 | 2022-09-26
Road | Volkswagen | Scirocco Models | Scirocco MK3 (2008 - 2017) |  | PFR85-515-20.5 | Rear Anti Roll Bar Bush 20.5mm | 25.377 | 61.9199 | 2 | 2 | 15 | Please check anti roll bar diameter before ordering | 20.5mm |  |  |  | 5055676511119 | 2021-07-09
Black | Volkswagen | Scirocco Models | Scirocco MK3 (2008 - 2017) |  | PFR85-515-20.5BLK | Rear Anti Roll Bar Bush 20.5mm | 27.709 | 67.61 | 2 | 2 | 15 | Please check anti roll bar diameter before ordering | 20.5mm |  |  |  | 5055676523334 | 2021-07-09
Road | Volkswagen | Scirocco Models | Scirocco MK3 (2008 - 2017) |  | PFR85-515-20.7 | Rear Anti Roll Bar Bush 20.7mm | 25.377 | 61.9199 | 2 | 2 | 15 | Please check anti roll bar diameter before ordering. | 20.7mm | 1K0511327AR |  |  | 5055676511126 | 2021-07-09
Road | Volkswagen | Scirocco Models | Scirocco MK3 (2008 - 2017) |  | PFR85-515-21.7 | Rear Anti Roll Bar Bush 21.7mm | 25.377 | 61.9199 | 2 | 2 | 15 | Please check anti roll bar diameter before ordering | 21.7mm | 1K0511327AS |  |  | 5055676511133 | 2021-07-09
Black | Volkswagen | Scirocco Models | Scirocco MK3 (2008 - 2017) |  | PFR85-515-21.7BLK | Rear Anti Roll Bar Bush 21.7mm | 27.709 | 67.61 | 2 | 2 | 15 | Please check anti roll bar diameter before ordering | 21.7mm | 1K0511327AS |  |  | 5055676523358 | 2021-07-09
Road | Volkswagen | Sharan Models | Sharan MK1 (1995 - 2010) |  | EXH023 | Exhaust Mount | 15.51 | 18.9222 | 1 | 1 |  |  | 70mm x 35mm x 11.7mm | 712770470 / 1756516020 | 1H0253147B / 1H0253147C / 20650D0101 | 255047 / 17565-28010 | 5055676540737 | 2021-11-29
Road | Volkswagen | Sharan Models | Sharan MK2 (2010 - ON) |  | PF3-1663 | Jacking Point Insert | 27.192 | 33.1742 | 1 | 1 |  | PFF3-1663 Jacking Point Insert is a 95A durometer polyurethane bung that presses up into the vacant hole in the chassis providing a fit and forget solution for safer lifting - Recommended for lifting across 4 lift points simultaneously to avoid damage. For those that have the OE lifting adaptors, PFF3-1662 Magnetic Jack Pad is a CNC-machined Jack Pad with a built-in magnet to suit OE lifting adaptors, 8N0803855 and 8N0804583, that many owners may already have fitted. Its magnetic head self-locates into the recess of the metal OE adaptor ensuring a safe and solid lift every time, again recommended for use in sets of 4 simultaneously. Fits the following vehicles:Audi A3/S3 Mk1 8L (1996-2003)Audi A3/S3/RS3 Mk2 8P (2003-2012)Audi A3/S3/RS3 Mk3 8V (2013-)Audi TT Mk1 8N (1999-2006) Audi TT/S/RS Mk2 8J (2007-2014) Audi TT Mk3 8S (2014 on) Audi Q2 (2017 on) Audi Q3 (2012 - 2018) Seat Toledo Mk2 1M (1999 - 2004) Seat Toledo Mk3 5P (2004-2009) Seat Alhambra Mk2 (2010 on) Seat Leon Mk1 TYP 1M (1999-2005) Seat Leon Mk2 1P (2005-2012) Seat Leon Mk3 5F (2013 on) Skoda Octavia Mk1 Typ 1U (1996-2004) Skoda Octavia Mk2 1Z (2004-2012) Skoda Octavia 5E (2012-2019) Skoda Yeti 5L (2009-2017) Skoda Superb B6 (2009-2011) Skoda Superb 3V (2015 on) Volkswagen New Beetle & Cabrio (1998-2011) Volkswagen Beetle A5 (2011 on) Volkswagen Bora (1999-2005) Volkswagen Caddy Mk3 Typ 2K (2004 - 06/2010) Volkswagen Caddy Mk3.5 Typ 2K (06/2010 on) Volkswagen Golf Mk4 1J (1997-2004) Volkswagen Golf Mk5 1K (2004-2010) Volkswagen Golf Plus 5M (2004-2010) Volkswagen Golf Mk6 5K (2009-2012) Volkswagen Golf Mk7 5G (2012-2020) Volkswagen Jetta Mk5 1K (2005-2010) Volkswagen Jetta Mk6 A6 (2011 on) Volkswagen Passat B6 & B7 Typ3C (2006-2013) Volkswagen Passat CC 35 (2008-2012) Volkswagen Scirocco Mk3 (2008 - 2017) Volkswagen Sharan Mk2 (2010 on) Volkswagen Tiguan Mk1 (2007 - 2017) Volkswagen Touran (2003-2015) Volkswagen Touran (2017 on) Volkswagen CC (2012 - 2017) Volkswagen Eos (2006-2015) |  | 8N0804583 |  |  | 5055676554178 | 2020-12-08
Road | Volkswagen | Sharan Models | Sharan MK2 (2010 - ON) |  | PF3-1663K | Jacking Point Insert Kit of 4 | 83.655 | 102.0591 | 1 | 1 |  | PFF3-1663 Jacking Point Insert is a 95A durometer polyurethane bung that presses up into the vacant hole in the chassis providing a fit and forget solution for safer lifting - Recommended for lifting across 4 lift points simultaneously to avoid damage. For those that have the OE lifting adaptors, PFF3-1662 Magnetic Jack Pad is a CNC-machined Jack Pad with a built-in magnet to suit OE lifting adaptors, 8N0803855 and 8N0804583, that many owners may already have fitted. Its magnetic head self-locates into the recess of the metal OE adaptor ensuring a safe and solid lift every time, again recommended for use in sets of 4 simultaneously. Fits the following vehicles:Audi A3/S3 Mk1 8L (1996-2003)Audi A3/S3/RS3 Mk2 8P (2003-2012)Audi A3/S3/RS3 Mk3 8V (2013-)Audi TT Mk1 8N (1999-2006) Audi TT/S/RS Mk2 8J (2007-2014) Audi TT Mk3 8S (2014 on) Audi Q2 (2017 on) Audi Q3 (2012 - 2018) Seat Toledo Mk2 1M (1999 - 2004) Seat Toledo Mk3 5P (2004-2009) Seat Alhambra Mk2 (2010 on) Seat Leon Mk1 TYP 1M (1999-2005) Seat Leon Mk2 1P (2005-2012) Seat Leon Mk3 5F (2013 on) Skoda Octavia Mk1 Typ 1U (1996-2004) Skoda Octavia Mk2 1Z (2004-2012) Skoda Octavia 5E (2012-2019) Skoda Yeti 5L (2009-2017) Skoda Superb B6 (2009-2015) Skoda Superb 3V (2015 on) Volkswagen New Beetle & Cabrio (1998-2011) Volkswagen Beetle A5 (2011 on) Volkswagen Bora (1999-2005) Volkswagen Caddy Mk3 Typ 2K (2004 - 06/2010) Volkswagen Caddy Mk3.5 Typ 2K (06/2010 on) Volkswagen Golf Mk4 1J (1997-2004) Volkswagen Golf Mk5 1K (2004-2010) Volkswagen Golf Plus 5M (2004-2010) Volkswagen Golf Mk6 5K (2009-2012) Volkswagen Golf Mk7 5G (2012-2020) Volkswagen Jetta Mk5 1K (2005-2010) Volkswagen Jetta Mk6 A6 (2011 on) Volkswagen Passat B6 & B7 Typ3C (2006-2013) Volkswagen Passat CC 35 (2008-2012) Volkswagen Scirocco Mk3 (2008 - 2017) Volkswagen Sharan Mk2 (2010 on) Volkswagen Tiguan Mk1 (2007 - 2017) Volkswagen Touran (2003-2015) Volkswagen Touran (2017 on) Volkswagen CC (2012 - 2017) Volkswagen Eos (2006-2015) |  | 8N0804583 |  |  | 5055676554185 | 2020-12-08
Road | Volkswagen | Sharan Models | Sharan MK2 (2010 - ON) |  | PFF85-501 | Front Wishbone Front Bush | 37.576 | 91.6854 | 2 | 2 | 1 | For a camber adjustable bush use PFF85-501G. |  | 1K0407182 | 1K0407152BG | 5Q0 407 182 | 5055676510839 | 2022-09-08
Road | Volkswagen | Sharan Models | Sharan MK2 (2010 - ON) |  | PFF85-501G | Front Wishbone Front Bush Camber Adjustable | 69.377 | 169.2799 | 2 | 2 | 1 | This bush features a CNC machined Stainless Steel sleeve with an offset bore that can be rotated using our bespoke tooling (supplied), giving +/- 0.5 degrees of on-car camber adjustment. |  | 1K0407182 | 1K0407152BG | 5Q0 407 182 | 5055676529930 | 2022-09-08
Road | Volkswagen | Sharan Models | Sharan MK2 (2010 - ON) |  | PFF85-502 | Front Wishbone Rear Bush | 43.417 | 105.9375 | 2 | 2 | 2 |  |  | 3C0199231 / 3C0199231E / 3C0199231F | 1K0199231 |  | 5055676510846 | 2022-03-30
Road | Volkswagen | Sharan Models | Sharan MK2 (2010 - ON) |  | PFF85-502G-5 | Front Wishbone Rear Bush Anti-Lift & Caster Offset | 146.608 | 357.7235 | 2 | 2 | 2 | A polyurethane bush and CNC machined bracket combination providing anti-lift and 1 of caster offset. It is designed to complement PFF85-501G Front Wishbone Front Bush to provide +/- 0.5 degrees of camber adjustment. |  | 8J0199231 | 3C0199231D / 3C0199231E / 3C0199231F | 1K0199231J | 5055676537249 | 2022-07-08
Road | Volkswagen | Sharan Models | Sharan MK2 (2010 - ON) |  | PFF85-503-23 | Front Anti Roll Bar Bush 23mm | 23.947 | 58.4307 | 2 | 2 | 3 | Please check anti roll bar diameter before ordering | 23mm | 1K0411303 | 1K0411303AM |  | 5055676510914 | 2020-11-26
Road | Volkswagen | Sharan Models | Sharan MK2 (2010 - ON) |  | PFF85-503-23.6 | Front Anti Roll Bar Bush 23.6mm | 23.947 | 58.4307 | 2 | 2 | 3 | Please check anti roll bar diameter before ordering | 23.6mm | 1K0411303 / 1K0 411 303 | 1K0411303BK / 1K0 411 303 BK |  | 5055676510921 | 2022-02-09
Road | Volkswagen | Sharan Models | Sharan MK2 (2010 - ON) |  | PFF85-704 | Lower Engine Mount Insert (Large) Petrol/Tuned Diesel | 34.331 | 41.8838 | 1 | 1 | 4 | Made using our Yellow 70A material, PFF85-704 is recommended for standard/mildly tuned petrol vehicles and tuned diesel vehicles from mid-2008 on. For vehicles up to mid-2008 use PFF85-504. |  | 1K0199867 | 1K0199868 | 1K0199867Q | 5055676511843 | 2019-07-19
Road | Volkswagen | Sharan Models | Sharan MK2 (2010 - ON) |  | PFF85-704P | Lower Engine Mount Insert (Large) Track | 34.331 | 41.8838 | 1 | 1 | 4 | Made using our Purple 80A material, PFF85-704P is recommended for track driven and higher-tuned vehicles from mid-2008 on. For vehicles up to mid-2008 use PFF85-504.Being a stiffer material additional NVH may be experienced when fitting this part. |  | 1K0199867 | 1K0199868 | 1K0199867Q | 5055676514370 | 2019-07-19
Road | Volkswagen | Sharan Models | Sharan MK2 (2010 - ON) |  | PFF85-704R | Lower Engine Mount Insert (Large) Std Diesel | 34.331 | 41.8838 | 1 | 1 | 4 | Made from our softer Red 65A material for less NVH, PFF85-704R fits standard diesel vehicles from mid-2008 on. For vehicles up to mid-2008 on use PFF85-504R. |  | 1K0199867 | 1K0199868 | 1K0199867Q | 5055676511836 | 2019-07-08
Road | Volkswagen | Sharan Models | Sharan MK2 (2010 - ON) |  | PFR85-508 | Rear Tie Bar to Chassis Front Bush | 44.715 | 109.1046 | 2 | 2 | 8 |  |  | 1K0505541D |  |  | 5055676510976 | 2020-11-26
Road | Volkswagen | Sharan Models | Sharan MK2 (2010 - ON) |  | PFR85-509 | Rear Lower Spring Mount Outer | 34.98 | 85.3512 | 2 | 2 | 9 | This bush is suitable for Road and Black Series applications. It is the same part as the Black Series but with Road Series packaging. Fits into 1K0505311AB wishbone. |  | 1K050555 | 1K0505311 |  | 5055676510983 | 2019-07-18
Road | Volkswagen | Sharan Models | Sharan MK2 (2010 - ON) |  | PFR85-510 | Rear Lower Spring Mount Inner | 34.331 | 83.7676 | 2 | 2 | 10 | This bush is suitable for Road and Black Series applications. It is the same part as the Black Series but with Road Series packaging. |  | Fits OE wishbone Nr 1K0505311AB |  |  | 5055676510990 | 2020-11-26
Road | Volkswagen | Sharan Models | Sharan MK2 (2010 - ON) |  | PFR85-511 | Rear Lower Link Outer Bush | 48.609 | 118.606 | 2 | 2 | 11 |  |  | 1K0501529F | 1K0501529J |  | 5055676511003 | 2020-11-26
Road | Volkswagen | Sharan Models | Sharan MK2 (2010 - ON) |  | PFR85-512 | Rear Lower Link Inner Bush | 47.311 | 115.4388 | 2 | 2 | 12 |  |  | 1K0501529 |  |  | 5055676511010 | 2020-11-26
Road | Volkswagen | Sharan Models | Sharan MK2 (2010 - ON) |  | PFR85-513 | Rear Upper Link Outer Bush | 40.172 | 98.0197 | 2 | 2 | 13 |  |  | 5Q0505323D | 1K0505323N |  | 5055676511027 | 2022-09-08
Road | Volkswagen | Sharan Models | Sharan MK2 (2010 - ON) |  | PFR85-514 | Rear Upper Link Inner Bush | 34.98 | 85.3512 | 2 | 2 | 14 |  |  | 5Q0505323D | 1K0501529 |  | 5055676511034 | 2022-09-09
Road | Volkswagen | Sharan Models | Sharan MK2 (2010 - ON) |  | PFR85-515-19.6 | Rear Anti Roll Bar Bush 19.6mm | 25.377 | 61.9199 | 2 | 2 | 15 | Please check anti roll bar diameter before ordering | 19.6mm | 1K0511327AQ |  |  | 5055676511096 | 2022-03-24
Road | Volkswagen | Sharan Models | Sharan MK2 (2010 - ON) |  | PFR85-515-20.7 | Rear Anti Roll Bar Bush 20.7mm | 25.377 | 61.9199 | 2 | 2 | 15 | Please check anti roll bar diameter before ordering. | 20.7mm | 1K0511327AR |  |  | 5055676511126 | 2021-07-09
Road | Volkswagen | Taigo (2020 on) |  |  | PFF85-201 | Front Wishbone Front Bush 30mm | 33.682 | 82.1841 | 2 | 2 | 1 | If fitting on Audi TT MK1, S3 and A3 MK1 and Seat Leon & Cupra MK1 it fits earlier models with a 30mm diameter. It fits both the pressed and cast arms on the Leon & Cupra MK1 and A3 MK1 2WD. Please check original bush size. Later cars may use a larger 45mm bush PFF3-501. For an on-car camber adjustable version of this bush please use PFF85-201G. | 30mm | 357407182 | 191407182 |  | 5055676510310 | 2022-09-09
Black | Volkswagen | Taigo (2020 on) |  |  | PFF85-201BLK | Front Wishbone Front Bush 30mm | 37.059 | 90.424 | 2 | 2 | 1 | If fitting on Audi TT MK1, S3 and A3 MK1 and Seat Leon & Cupra MK1 it fits earlier models with a 30mm diameter. It fits both the pressed and cast arms on the Leon & Cupra MK1 and A3 MK1 2WD. Please check original bush size. Later cars may use a larger 45mm bush PFF3-501. For an on-car camber adjustable version of this bush please use PFF85-201GBLK. | 30mm | 357407182 | 191407182 |  | 5055676514042 | 2022-09-09
Road | Volkswagen | Taigo (2020 on) |  |  | PFF85-201G | Front Wishbone Front Bush 30mm Camber Adjustable | 55.748 | 136.0251 | 2 | 2 | 1 | PFF85-201G gives +/- 0.5 degrees of camber adjustment. If fitting on Audi TT MK1, S3 and A3 MK1 and Seat Leon & Cupra MK1 it fits earlier models with a 30mm diameter. It fits both the pressed and cast arms on the Leon & Cupra MK1 and A3 MK1 2WD. Please check original bush size. Later cars may use a larger (nonadjustable) 45mm bush PFF3-501. PFF85-201G bush features a CNC machined Stainless Steel sleeve with an offset bore that can be rotated using our bespoke tooling (supplied), giving +/- 0.5 degrees of camber adjustment. For a non-offset version of this bush please use PFF85-201.Knurled end faces prevent sleeve rotation to retain suspension geometry.PFF85-201G boosts stiffness over the original part by 15%. | 30mm | 357407182 | 191407182 |  | 5055676542113 | 2022-09-09
Black | Volkswagen | Taigo (2020 on) |  |  | PFF85-201GBLK | Front Wishbone Front Bush 30mm Camber Adjustable | 55.748 | 136.0251 | 2 | 2 | 1 | PFF85-201G gives +/- 0.5 degrees of camber adjustment. If fitting on Audi TT MK1, S3, and A3 MK1 and Seat Leon & Cupra MK1 it fits earlier models with a 30mm diameter. It fits both the pressed and cast arms on the Leon & Cupra MK1 and A3 MK1 2WD. Please check the original bush size. Later cars may use a larger (non-adjustable) 45mm bush PFF3-501. PFF85-201G bush features a CNC machined Stainless Steel sleeve with an offset bore that can be rotated using our bespoke tooling (supplied), giving +/- 0.5 degrees of on-car camber adjustment. For a non-offset version of this bush please use PFF85-201.Knurled end faces prevent sleeve rotation to retain suspension geometry.PFF85-201GBLK boosts stiffness over the original part by 15%. | 30mm | 357407182 | 191407182 |  | 5055676542120 | 2022-09-09
Road | Volkswagen | Taigo (2020 on) |  |  | PFF85-802 | Front Wishbone Rear Bush | 62.887 | 153.4443 | 2 | 2 | 2 | Fits steel subframes and steel wishbones only. This part features an offset bore to the sleeve to match the caster offset of the OE bush. For further caster adjustment for track/motorsport applications, use PFF85-802GBLK. | 65mm | Bush = 5C0407183 / 5Q0407183 / 1K0407183 | Arm = 5C0407151 / 5Q0 407153 / 1K0407152 |  | 5055676534880 | 2022-09-21
Black | Volkswagen | Taigo (2020 on) |  |  | PFF85-802BLK | Front Wishbone Rear Bush | 69.179 | 168.7968 | 2 | 2 | 2 | Fits steel subframes and steel wishbones only. This part features an offset bore to the sleeve to match the caster offset of the OE bush. For further caster adjustment for track/motorsport applications, use PFF85-802GBLK. | 65mm | Bush = 5C0407183 / 5Q0407183 / 1K0407183 | Arm = 5C0407151 / 5Q0407153 / 1K0407152 |  | 5055676544735 | 2022-09-21
Road | Volkswagen | Taigo (2020 on) |  |  | PFR85-810 | Rear Beam Mounting Bush | 51.205 | 124.9402 | 2 | 2 | 10 |  |  | 5Q0501541C |  |  | 5055676534927 | 2022-09-08
Black | Volkswagen | Taigo (2020 on) |  |  | PFR85-810BLK | Rear Beam Mounting Bush | 56.397 | 137.6087 | 2 | 2 | 10 |  |  | 5Q0501541C |  |  | 5055676534934 | 2022-09-08
Road | Volkswagen | T-Cross (2018 - On) |  |  | PFF85-2002 | Front Wishbone Rear Bush | 55.099 | 134.4416 | 2 | 2 | 2 | PFF85-2002 Front Wishbone Rear Bush features a plated outer shell for a secure fitment in the wishbone and a better distribution of load under braking, and a chamfered sleeve to assist articulation and further improve performance and durability, making it a great upgrade for fast road cars or to replace the commonly worn OEM bush. This new part combines perfectly with ourPFF85-201Front Wishbone Front Bushto further improveyour car's steering precision and braking response. | 60mm | 2Q0407183 | 2Q0407183B |  | 5055676555427 | 2021-03-19
Black | Volkswagen | T-Cross (2018 - On) |  |  | PFF85-2002BLK | Front Wishbone Rear Bush | 60.291 | 147.11 | 2 | 2 | 2 | PFF85-2002 Front Wishbone Rear Bush features a plated outer shell for a secure fitment in the wishbone and a better distribution of load under braking, and a chamfered sleeve to assist articulation and further improve performance and durability, making it a great upgrade for fast road cars or to replace the commonly worn OEM bush. This new part combines perfectly with ourPFF85-201BLKFront Wishbone Front Bushto further improveyour car's steering precision and braking response. | 60mm | 2Q0407183 | 2Q0407183B |  | 5055676555434 | 2021-03-19
Road | Volkswagen | T-Cross (2018 - On) |  |  | PFF85-201 | Front Wishbone Front Bush 30mm | 33.682 | 82.1841 | 2 | 2 | 1 | If fitting on Audi TT MK1, S3 and A3 MK1 and Seat Leon & Cupra MK1 it fits earlier models with a 30mm diameter. It fits both the pressed and cast arms on the Leon & Cupra MK1 and A3 MK1 2WD. Please check original bush size. Later cars may use a larger 45mm bush PFF3-501. For an on-car camber adjustable version of this bush please use PFF85-201G. | 30mm | 357407182 | 191407182 |  | 5055676510310 | 2022-09-09
Road | Volkswagen | T-Cross (2018 - On) |  |  | PFF85-201G | Front Wishbone Front Bush 30mm Camber Adjustable | 55.748 | 136.0251 | 2 | 2 | 1 | PFF85-201G gives +/- 0.5 degrees of camber adjustment. If fitting on Audi TT MK1, S3 and A3 MK1 and Seat Leon & Cupra MK1 it fits earlier models with a 30mm diameter. It fits both the pressed and cast arms on the Leon & Cupra MK1 and A3 MK1 2WD. Please check original bush size. Later cars may use a larger (nonadjustable) 45mm bush PFF3-501. PFF85-201G bush features a CNC machined Stainless Steel sleeve with an offset bore that can be rotated using our bespoke tooling (supplied), giving +/- 0.5 degrees of camber adjustment. For a non-offset version of this bush please use PFF85-201.Knurled end faces prevent sleeve rotation to retain suspension geometry.PFF85-201G boosts stiffness over the original part by 15%. | 30mm | 357407182 | 191407182 |  | 5055676542113 | 2022-09-09
Black | Volkswagen | T-Cross (2018 - On) |  |  | PFF85-201GBLK | Front Wishbone Front Bush 30mm Camber Adjustable | 55.748 | 136.0251 | 2 | 2 | 1 | PFF85-201G gives +/- 0.5 degrees of camber adjustment. If fitting on Audi TT MK1, S3, and A3 MK1 and Seat Leon & Cupra MK1 it fits earlier models with a 30mm diameter. It fits both the pressed and cast arms on the Leon & Cupra MK1 and A3 MK1 2WD. Please check the original bush size. Later cars may use a larger (non-adjustable) 45mm bush PFF3-501. PFF85-201G bush features a CNC machined Stainless Steel sleeve with an offset bore that can be rotated using our bespoke tooling (supplied), giving +/- 0.5 degrees of on-car camber adjustment. For a non-offset version of this bush please use PFF85-201.Knurled end faces prevent sleeve rotation to retain suspension geometry.PFF85-201GBLK boosts stiffness over the original part by 15%. | 30mm | 357407182 | 191407182 |  | 5055676542120 | 2022-09-09
Road | Volkswagen | T-Cross (2018 - On) |  |  | PFF85-802 | Front Wishbone Rear Bush | 62.887 | 153.4443 | 2 | 2 | 2 | Fits steel subframes and steel wishbones only. This part features an offset bore to the sleeve to match the caster offset of the OE bush. For further caster adjustment for track/motorsport applications, use PFF85-802GBLK. | 65mm | Bush = 5C0407183 / 5Q0407183 / 1K0407183 | Arm = 5C0407151 / 5Q0 407153 / 1K0407152 |  | 5055676534880 | 2022-09-21
Black | Volkswagen | T-Cross (2018 - On) |  |  | PFF85-802BLK | Front Wishbone Rear Bush | 69.179 | 168.7968 | 2 | 2 | 2 | Fits steel subframes and steel wishbones only. This part features an offset bore to the sleeve to match the caster offset of the OE bush. For further caster adjustment for track/motorsport applications, use PFF85-802GBLK. | 65mm | Bush = 5C0407183 / 5Q0407183 / 1K0407183 | Arm = 5C0407151 / 5Q0407153 / 1K0407152 |  | 5055676544735 | 2022-09-21
Black | Volkswagen | T-Cross (2018 - On) |  |  | PFF85-802GBLK | Front Wishbone Rear Bush, Caster Adjustable | 82.357 | 200.9511 | 2 | 2 | 2 | This part is the same for both Road Series and Black Series options. Using a Black 95A durometer ball moulded to an all-new offset stainless steel sleeve and machined nylon cups, this new and improved design maximises performance and articulation while retaining the benefit of on-car adjustability of caster by +/- 0.33 degs. Fits steel wishbones only. | 65mm | Bush = 5C0407183 / 5Q0407183 / 1K0407183 | Arm = 5C0407151 / 5Q0407153 / 1K0407152 |  | 5055676539564 | 2022-09-21
Road | Volkswagen | T-Cross (2018 - On) |  |  | PFR85-810 | Rear Beam Mounting Bush | 51.205 | 124.9402 | 2 | 2 | 10 |  |  | 5Q0501541C |  |  | 5055676534927 | 2022-09-08
Black | Volkswagen | T-Cross (2018 - On) |  |  | PFR85-810BLK | Rear Beam Mounting Bush | 56.397 | 137.6087 | 2 | 2 | 10 |  |  | 5Q0501541C |  |  | 5055676534934 | 2022-09-08
Road | Volkswagen | Tiguan Models | Tiguan MK1 (2007 - 2017) |  | PF3-1663 | Jacking Point Insert | 27.192 | 33.1742 | 1 | 1 |  | PFF3-1663 Jacking Point Insert is a 95A durometer polyurethane bung that presses up into the vacant hole in the chassis providing a fit and forget solution for safer lifting - Recommended for lifting across 4 lift points simultaneously to avoid damage. For those that have the OE lifting adaptors, PFF3-1662 Magnetic Jack Pad is a CNC-machined Jack Pad with a built-in magnet to suit OE lifting adaptors, 8N0803855 and 8N0804583, that many owners may already have fitted. Its magnetic head self-locates into the recess of the metal OE adaptor ensuring a safe and solid lift every time, again recommended for use in sets of 4 simultaneously. Fits the following vehicles:Audi A3/S3 Mk1 8L (1996-2003)Audi A3/S3/RS3 Mk2 8P (2003-2012)Audi A3/S3/RS3 Mk3 8V (2013-)Audi TT Mk1 8N (1999-2006) Audi TT/S/RS Mk2 8J (2007-2014) Audi TT Mk3 8S (2014 on) Audi Q2 (2017 on) Audi Q3 (2012 - 2018) Seat Toledo Mk2 1M (1999 - 2004) Seat Toledo Mk3 5P (2004-2009) Seat Alhambra Mk2 (2010 on) Seat Leon Mk1 TYP 1M (1999-2005) Seat Leon Mk2 1P (2005-2012) Seat Leon Mk3 5F (2013 on) Skoda Octavia Mk1 Typ 1U (1996-2004) Skoda Octavia Mk2 1Z (2004-2012) Skoda Octavia 5E (2012-2019) Skoda Yeti 5L (2009-2017) Skoda Superb B6 (2009-2011) Skoda Superb 3V (2015 on) Volkswagen New Beetle & Cabrio (1998-2011) Volkswagen Beetle A5 (2011 on) Volkswagen Bora (1999-2005) Volkswagen Caddy Mk3 Typ 2K (2004 - 06/2010) Volkswagen Caddy Mk3.5 Typ 2K (06/2010 on) Volkswagen Golf Mk4 1J (1997-2004) Volkswagen Golf Mk5 1K (2004-2010) Volkswagen Golf Plus 5M (2004-2010) Volkswagen Golf Mk6 5K (2009-2012) Volkswagen Golf Mk7 5G (2012-2020) Volkswagen Jetta Mk5 1K (2005-2010) Volkswagen Jetta Mk6 A6 (2011 on) Volkswagen Passat B6 & B7 Typ3C (2006-2013) Volkswagen Passat CC 35 (2008-2012) Volkswagen Scirocco Mk3 (2008 - 2017) Volkswagen Sharan Mk2 (2010 on) Volkswagen Tiguan Mk1 (2007 - 2017) Volkswagen Touran (2003-2015) Volkswagen Touran (2017 on) Volkswagen CC (2012 - 2017) Volkswagen Eos (2006-2015) |  | 8N0804583 |  |  | 5055676554178 | 2020-12-08
Road | Volkswagen | Tiguan Models | Tiguan MK1 (2007 - 2017) |  | PF3-1663K | Jacking Point Insert Kit of 4 | 83.655 | 102.0591 | 1 | 1 |  | PFF3-1663 Jacking Point Insert is a 95A durometer polyurethane bung that presses up into the vacant hole in the chassis providing a fit and forget solution for safer lifting - Recommended for lifting across 4 lift points simultaneously to avoid damage. For those that have the OE lifting adaptors, PFF3-1662 Magnetic Jack Pad is a CNC-machined Jack Pad with a built-in magnet to suit OE lifting adaptors, 8N0803855 and 8N0804583, that many owners may already have fitted. Its magnetic head self-locates into the recess of the metal OE adaptor ensuring a safe and solid lift every time, again recommended for use in sets of 4 simultaneously. Fits the following vehicles:Audi A3/S3 Mk1 8L (1996-2003)Audi A3/S3/RS3 Mk2 8P (2003-2012)Audi A3/S3/RS3 Mk3 8V (2013-)Audi TT Mk1 8N (1999-2006) Audi TT/S/RS Mk2 8J (2007-2014) Audi TT Mk3 8S (2014 on) Audi Q2 (2017 on) Audi Q3 (2012 - 2018) Seat Toledo Mk2 1M (1999 - 2004) Seat Toledo Mk3 5P (2004-2009) Seat Alhambra Mk2 (2010 on) Seat Leon Mk1 TYP 1M (1999-2005) Seat Leon Mk2 1P (2005-2012) Seat Leon Mk3 5F (2013 on) Skoda Octavia Mk1 Typ 1U (1996-2004) Skoda Octavia Mk2 1Z (2004-2012) Skoda Octavia 5E (2012-2019) Skoda Yeti 5L (2009-2017) Skoda Superb B6 (2009-2015) Skoda Superb 3V (2015 on) Volkswagen New Beetle & Cabrio (1998-2011) Volkswagen Beetle A5 (2011 on) Volkswagen Bora (1999-2005) Volkswagen Caddy Mk3 Typ 2K (2004 - 06/2010) Volkswagen Caddy Mk3.5 Typ 2K (06/2010 on) Volkswagen Golf Mk4 1J (1997-2004) Volkswagen Golf Mk5 1K (2004-2010) Volkswagen Golf Plus 5M (2004-2010) Volkswagen Golf Mk6 5K (2009-2012) Volkswagen Golf Mk7 5G (2012-2020) Volkswagen Jetta Mk5 1K (2005-2010) Volkswagen Jetta Mk6 A6 (2011 on) Volkswagen Passat B6 & B7 Typ3C (2006-2013) Volkswagen Passat CC 35 (2008-2012) Volkswagen Scirocco Mk3 (2008 - 2017) Volkswagen Sharan Mk2 (2010 on) Volkswagen Tiguan Mk1 (2007 - 2017) Volkswagen Touran (2003-2015) Volkswagen Touran (2017 on) Volkswagen CC (2012 - 2017) Volkswagen Eos (2006-2015) |  | 8N0804583 |  |  | 5055676554185 | 2020-12-08
Road | Volkswagen | Tiguan Models | Tiguan MK1 (2007 - 2017) |  | PFF3-905 | Lower Engine Mount Small Bush | 33.033 | 40.3003 | 1 | 1 | 5 | PFF3-905 Lower Engine Mount Small Bush is a replacement for the often softened and perished, rubber bush in the original 'dog bone' shaped bracket, helping to restrict engine movement and improve gear changes.Fits 42mm diameter, for bushes with a 38.5mm diameter please use PFF85-505. | 42mm | 3C0199855M | 3C0199855K | 3C0199855E | 5055676552143 | 2020-01-17
Black | Volkswagen | Tiguan Models | Tiguan MK1 (2007 - 2017) |  | PFF3-905BLK | Lower Engine Mount Small Bush | 36.927 | 45.0509 | 1 | 1 | 5 | PFF3-905 Lower Engine Mount Small Bush is a replacement for the often softened and perished, rubber bush in the original 'dog bone' shaped bracket, helping to restrict engine movement and improve gear changes.Fits 42mm diameter, for bushes with a 38.5mm diameter please use PFF85-505. | 42mm | 3C0199855M | 3C0199855K | 3C0199855E | 5055676552150 | 2020-01-17
Road | Volkswagen | Tiguan Models | Tiguan MK1 (2007 - 2017) |  | PFF85-501 | Front Wishbone Front Bush | 37.576 | 91.6854 | 2 | 2 | 1 | For a camber adjustable bush use PFF85-501G. |  | 1K0407182 | 1K0407152BG | 5Q0 407 182 | 5055676510839 | 2022-09-08
Black | Volkswagen | Tiguan Models | Tiguan MK1 (2007 - 2017) |  | PFF85-501BLK | Front Wishbone Front Bush | 37.576 | 91.6854 | 2 | 2 | 1 |  |  | 1K0407182 | 1K0407152BG | 5Q0 407 182 | 5055676514240 | 2022-09-08
Road | Volkswagen | Tiguan Models | Tiguan MK1 (2007 - 2017) |  | PFF85-501G | Front Wishbone Front Bush Camber Adjustable | 69.377 | 169.2799 | 2 | 2 | 1 | This bush features a CNC machined Stainless Steel sleeve with an offset bore that can be rotated using our bespoke tooling (supplied), giving +/- 0.5 degrees of on-car camber adjustment. |  | 1K0407182 | 1K0407152BG | 5Q0 407 182 | 5055676529930 | 2022-09-08
Black | Volkswagen | Tiguan Models | Tiguan MK1 (2007 - 2017) |  | PFF85-501GBLK | Front Wishbone Front Bush Camber Adjustable | 69.377 | 169.2799 | 2 | 2 | 1 | This bush features a CNC machined Stainless Steel sleeve with an offset bore that can be rotated using our bespoke tooling (supplied), giving +/- 0.5 degrees of on-car camber adjustment. |  | 1K0407182 | 1K0407152BG | 5Q0 407 182 | 5055676529947 | 2022-09-08
Road | Volkswagen | Tiguan Models | Tiguan MK1 (2007 - 2017) |  | PFF85-502 | Front Wishbone Rear Bush | 43.417 | 105.9375 | 2 | 2 | 2 |  |  | 3C0199231 / 3C0199231E / 3C0199231F | 1K0199231 |  | 5055676510846 | 2022-03-30
Black | Volkswagen | Tiguan Models | Tiguan MK1 (2007 - 2017) |  | PFF85-502BLK | Front Wishbone Rear Bush | 47.762 | 116.5393 | 2 | 2 | 2 |  |  | 3C0 199 231 / 3C0199231E / 3C0199231F | 1K0199 231 |  | 5055676514257 | 2022-04-01
Road | Volkswagen | Tiguan Models | Tiguan MK1 (2007 - 2017) |  | PFF85-502G-5 | Front Wishbone Rear Bush Anti-Lift & Caster Offset | 146.608 | 357.7235 | 2 | 2 | 2 | A polyurethane bush and CNC machined bracket combination providing anti-lift and 1 of caster offset. It is designed to complement PFF85-501G Front Wishbone Front Bush to provide +/- 0.5 degrees of camber adjustment. |  | 8J0199231 | 3C0199231D / 3C0199231E / 3C0199231F | 1K0199231J | 5055676537249 | 2022-07-08
Black | Volkswagen | Tiguan Models | Tiguan MK1 (2007 - 2017) |  | PFF85-502G-5BLK | Front Wishbone Rear Bush Anti-Lift & Caster Offset | 161.282 | 393.5281 | 2 | 2 | 2 | A polyurethane bush and CNC machined bracket combination providing anti-lift and 1 of caster offset. It is designed to complement PFF85-501G Front Wishbone Front Bush to provide +/- 0.5 degrees of camber adjustment. |  | 8J0199231 | 3C0199231D / 3C0199231E / 3C0199231F | 1K0199231J | 5055676537256 | 2022-07-08
Road | Volkswagen | Tiguan Models | Tiguan MK1 (2007 - 2017) |  | PFF85-503-23 | Front Anti Roll Bar Bush 23mm | 23.947 | 58.4307 | 2 | 2 | 3 | Please check anti roll bar diameter before ordering | 23mm | 1K0411303 | 1K0411303AM |  | 5055676510914 | 2020-11-26
Road | Volkswagen | Tiguan Models | Tiguan MK1 (2007 - 2017) |  | PFF85-503-23.6 | Front Anti Roll Bar Bush 23.6mm | 23.947 | 58.4307 | 2 | 2 | 3 | Please check anti roll bar diameter before ordering | 23.6mm | 1K0411303 / 1K0 411 303 | 1K0411303BK / 1K0 411 303 BK |  | 5055676510921 | 2022-02-09
Black | Volkswagen | Tiguan Models | Tiguan MK1 (2007 - 2017) |  | PFF85-503-23.6BLK | Front Anti Roll Bar Bush 23.6mm | 26.345 | 64.2818 | 2 | 2 | 3 | Please check anti roll bar diameter before ordering | 23.6mm | 1K0411303 / 1K0 411 303 | 1K0411303BK / 1K0 411 303 BK |  | 5055676522504 | 2022-02-09
Black | Volkswagen | Tiguan Models | Tiguan MK1 (2007 - 2017) |  | PFF85-503-23BLK | Front Anti Roll Bar Bush 23mm | 26.345 | 64.2818 | 2 | 2 | 3 | Please check anti roll bar diameter before ordering | 23mm | 1K0411303 |  |  | 5055676522498 | 2018-03-27
Road | Volkswagen | Tiguan Models | Tiguan MK1 (2007 - 2017) |  | PFF85-503-24 | Front Anti Roll Bar Bush 24mm | 23.947 | 58.4307 | 2 | 2 | 3 | Please check anti roll bar diameter before ordering | 24mm | 1K0411303 |  |  | 5055676510938 | 2020-11-26
Black | Volkswagen | Tiguan Models | Tiguan MK1 (2007 - 2017) |  | PFF85-503-24BLK | Front Anti Roll Bar Bush 24mm | 26.345 | 64.2818 | 2 | 2 | 3 | Please check anti roll bar diameter before ordering | 24mm | 1K0411303 |  |  | 5055676518828 | 2018-03-27
Road | Volkswagen | Tiguan Models | Tiguan MK1 (2007 - 2017) |  | PFF85-504 | Lower Engine Mount Insert (Large) Petrol/Tuned Diesel | 33.033 | 40.3003 | 1 | 1 | 4 | Made using our Yellow 70A material, PFF85-504 fits standard/mildly tuned petrol vehicles and tuned diesel vehicles up to mid-2008. For vehicles from mid-2008 on use PFF85-704. |  | 1K0199867 | 1K0199868 | 3C0199867E | 5055676510945 | 2022-01-12
Black | Volkswagen | Tiguan Models | Tiguan MK1 (2007 - 2017) |  | PFF85-504BLK | Lower Engine Mount Insert (Large) Motorsport | 36.344 | 44.3397 | 1 | 1 | 4 | Made using our hardest Black 95A material, PFF85-504BLK fits vehicles up to mid-2008 and is recommended for Competition use. For vehicles from mid-2008 on use PFF85-704BLK. Being a stiffer material additional NVH may be experienced when fitting this part. |  | 1K0199867 | 1K0199868 | 3C0199867E | 5055676510952 | 2020-11-20
Road | Volkswagen | Tiguan Models | Tiguan MK1 (2007 - 2017) |  | PFF85-504P | Lower Engine Mount Insert (Large) Track | 33.033 | 40.3003 | 1 | 1 | 4 | Made from our Purple 80A material, PFF85-504P fits vehicles up to mid-2008 and is recommended for track use or heavily modified vehicles. For vehicles from mid-2008 on use PFF85-704P. Being a stiffer material additional NVH may be experienced when fitting this part. |  | 1K0199867 | 1K0199868 | 3C0199867E | 5055676514363 | 2020-11-20
Road | Volkswagen | Tiguan Models | Tiguan MK1 (2007 - 2017) |  | PFF85-504R | Lower Engine Mount Insert (Large) Std Diesel | 33.033 | 40.3003 | 1 | 1 | 4 | Made from our softest Red 65A material for less NVH, PFF85-504R fits standard diesel vehicles up to mid-2008. For vehicles from mid-2008 on use PFF85-704R. |  | 1K0199867 | 1K0199868 | 3C0199867E | 5055676512543 | 2020-11-20
Road | Volkswagen | Tiguan Models | Tiguan MK1 (2007 - 2017) |  | PFF85-704 | Lower Engine Mount Insert (Large) Petrol/Tuned Diesel | 34.331 | 41.8838 | 1 | 1 | 4 | Made using our Yellow 70A material, PFF85-704 is recommended for standard/mildly tuned petrol vehicles and tuned diesel vehicles from mid-2008 on. For vehicles up to mid-2008 use PFF85-504. |  | 1K0199867 | 1K0199868 | 1K0199867Q | 5055676511843 | 2019-07-19
Black | Volkswagen | Tiguan Models | Tiguan MK1 (2007 - 2017) |  | PFF85-704BLK | Lower Engine Mount Insert (Large) Motorsport | 37.774 | 46.0843 | 1 | 1 | 4 | Made using our hardest Black 95A material, PFF85-704BLK fits vehicles from mid-2008 and is recommended for Competition use. For vehicles up to mid-2008 use PFF85-504BLK. Being a stiffer material additional NVH may be experienced when fitting this part. |  | 1K0199867 | 1K0199868 |  | 5055676522542 | 2019-07-19
Road | Volkswagen | Tiguan Models | Tiguan MK1 (2007 - 2017) |  | PFF85-704P | Lower Engine Mount Insert (Large) Track | 34.331 | 41.8838 | 1 | 1 | 4 | Made using our Purple 80A material, PFF85-704P is recommended for track driven and higher-tuned vehicles from mid-2008 on. For vehicles up to mid-2008 use PFF85-504.Being a stiffer material additional NVH may be experienced when fitting this part. |  | 1K0199867 | 1K0199868 | 1K0199867Q | 5055676514370 | 2019-07-19
Road | Volkswagen | Tiguan Models | Tiguan MK1 (2007 - 2017) |  | PFF85-704R | Lower Engine Mount Insert (Large) Std Diesel | 34.331 | 41.8838 | 1 | 1 | 4 | Made from our softer Red 65A material for less NVH, PFF85-704R fits standard diesel vehicles from mid-2008 on. For vehicles up to mid-2008 on use PFF85-504R. |  | 1K0199867 | 1K0199868 | 1K0199867Q | 5055676511836 | 2019-07-08
Road | Volkswagen | Tiguan Models | Tiguan MK1 (2007 - 2017) |  | PFR85-508 | Rear Tie Bar to Chassis Front Bush | 44.715 | 109.1046 | 2 | 2 | 8 |  |  | 1K0505541D |  |  | 5055676510976 | 2020-11-26
Black | Volkswagen | Tiguan Models | Tiguan MK1 (2007 - 2017) |  | PFR85-508BLK | Rear Tie Bar to Chassis Front Bush | 49.192 | 120.0285 | 2 | 2 | 8 |  |  | 1K0505541D |  |  | 5055676514271 | 2020-11-26
Road | Volkswagen | Tiguan Models | Tiguan MK1 (2007 - 2017) |  | PFR85-509 | Rear Lower Spring Mount Outer | 34.98 | 85.3512 | 2 | 2 | 9 | This bush is suitable for Road and Black Series applications. It is the same part as the Black Series but with Road Series packaging. Fits into 1K0505311AB wishbone. |  | 1K050555 | 1K0505311 |  | 5055676510983 | 2019-07-18
Black | Volkswagen | Tiguan Models | Tiguan MK1 (2007 - 2017) |  | PFR85-509BLK | Rear Lower Spring Mount Outer * | 34.98 | 85.3512 | 2 | 2 | 9 |  |  | 1K050555 / 1K0505311 | 1K0505311AB |  | 5055676520883 | 2022-04-01
Road | Volkswagen | Tiguan Models | Tiguan MK1 (2007 - 2017) |  | PFR85-510 | Rear Lower Spring Mount Inner | 34.331 | 83.7676 | 2 | 2 | 10 | This bush is suitable for Road and Black Series applications. It is the same part as the Black Series but with Road Series packaging. |  | Fits OE wishbone Nr 1K0505311AB |  |  | 5055676510990 | 2020-11-26
Black | Volkswagen | Tiguan Models | Tiguan MK1 (2007 - 2017) |  | PFR85-510BLK | Rear Lower Spring Mount Inner | 34.331 | 83.7676 | 2 | 2 | 10 | This bush is suitable for Road and Black Series applications. It is the same part as the Road Series but with Black Series packaging. |  | Fits OE wishbone Nr 1K0505311AB |  |  | 5055676520890 | 2018-02-28
Road | Volkswagen | Tiguan Models | Tiguan MK1 (2007 - 2017) |  | PFR85-511 | Rear Lower Link Outer Bush | 48.609 | 118.606 | 2 | 2 | 11 |  |  | 1K0501529F | 1K0501529J |  | 5055676511003 | 2020-11-26
Black | Volkswagen | Tiguan Models | Tiguan MK1 (2007 - 2017) |  | PFR85-511BLK | Rear Lower Link Outer Bush | 48.609 | 118.606 | 2 | 2 | 11 |  |  | 1K0501529F | 1K0501529J |  | 5055676524492 | 2020-11-26
Road | Volkswagen | Tiguan Models | Tiguan MK1 (2007 - 2017) |  | PFR85-512 | Rear Lower Link Inner Bush | 47.311 | 115.4388 | 2 | 2 | 12 |  |  | 1K0501529 |  |  | 5055676511010 | 2020-11-26
Black | Volkswagen | Tiguan Models | Tiguan MK1 (2007 - 2017) |  | PFR85-512BLK | Rear Lower Link Inner Bush | 47.311 | 115.4388 | 2 | 2 | 12 |  |  | 1K0501529 |  |  | 5055676520906 | 2020-11-26
Road | Volkswagen | Tiguan Models | Tiguan MK1 (2007 - 2017) |  | PFR85-513 | Rear Upper Link Outer Bush | 40.172 | 98.0197 | 2 | 2 | 13 |  |  | 5Q0505323D | 1K0505323N |  | 5055676511027 | 2022-09-08
Black | Volkswagen | Tiguan Models | Tiguan MK1 (2007 - 2017) |  | PFR85-513BLK | Rear Upper Link Outer Bush | 40.172 | 98.0197 | 2 | 2 | 13 |  |  | 5Q0505323D | 1K0505323N |  | 5055676520913 | 2022-09-08
Road | Volkswagen | Tiguan Models | Tiguan MK1 (2007 - 2017) |  | PFR85-514 | Rear Upper Link Inner Bush | 34.98 | 85.3512 | 2 | 2 | 14 |  |  | 5Q0505323D | 1K0501529 |  | 5055676511034 | 2022-09-09
Black | Volkswagen | Tiguan Models | Tiguan MK1 (2007 - 2017) |  | PFR85-514BLK | Rear Upper Link Inner Bush | 34.98 | 85.3512 | 2 | 2 | 14 |  |  | 5Q0505323D | 1K0501529 |  | 5055676520920 | 2021-09-29
Road | Volkswagen | Tiguan Models | Tiguan MK1 (2007 - 2017) |  | PFR85-515-20.5 | Rear Anti Roll Bar Bush 20.5mm | 25.377 | 61.9199 | 2 | 2 | 15 | Please check anti roll bar diameter before ordering | 20.5mm |  |  |  | 5055676511119 | 2021-07-09
Black | Volkswagen | Tiguan Models | Tiguan MK1 (2007 - 2017) |  | PFR85-515-20.5BLK | Rear Anti Roll Bar Bush 20.5mm | 27.709 | 67.61 | 2 | 2 | 15 | Please check anti roll bar diameter before ordering | 20.5mm |  |  |  | 5055676523334 | 2021-07-09
Road | Volkswagen | Tiguan Models | Tiguan MK1 (2007 - 2017) |  | PFR85-515-20.7 | Rear Anti Roll Bar Bush 20.7mm | 25.377 | 61.9199 | 2 | 2 | 15 | Please check anti roll bar diameter before ordering. | 20.7mm | 1K0511327AR |  |  | 5055676511126 | 2021-07-09
Black | Volkswagen | Tiguan Models | Tiguan MK1 (2007 - 2017) |  | PFR85-515-20.7BLK | Rear Anti Roll Bar Bush 20.7mm | 27.709 | 67.61 | 2 | 2 | 15 | Please check anti roll bar diameter before ordering. | 20.7mm | 1K0511327AR |  |  | 5055676523341 | 2021-07-09
Road | Volkswagen | Tiguan Models | Tiguan MK1 (2007 - 2017) |  | PFR85-515-21.7 | Rear Anti Roll Bar Bush 21.7mm | 25.377 | 61.9199 | 2 | 2 | 15 | Please check anti roll bar diameter before ordering | 21.7mm | 1K0511327AS |  |  | 5055676511133 | 2021-07-09
Black | Volkswagen | Tiguan Models | Tiguan MK1 (2007 - 2017) |  | PFR85-515-21.7BLK | Rear Anti Roll Bar Bush 21.7mm | 27.709 | 67.61 | 2 | 2 | 15 | Please check anti roll bar diameter before ordering | 21.7mm | 1K0511327AS |  |  | 5055676523358 | 2021-07-09
Road | Volkswagen | Tiguan Models | Tiguan MK1 (2007 - 2017) |  | PFR85-524 | Rear Diff Front Mounting Bush | 44.066 | 53.7605 | 1 | 1 | 24 | This bush fits 4 wheel drive models only where the differential casing front mount measures 35mm in width. The 35mm differential casing mount is found on AWD MQB platform and 2015-on PQ35 platform vehicles. The OEM rubber front mount must be part number 1K0 599 437 for this bush to replace. If in doubt, measure the height of the casing front mount before ordering. If the mount is 30mm in height or the OEM part number on your vehicle is 1K0 599 431 then use PFR85-523. | 35mm | 1K0599437 | 1K0599438 |  | 5055676534262 | 2022-09-09
Black | Volkswagen | Tiguan Models | Tiguan MK1 (2007 - 2017) |  | PFR85-524BLK | Rear Diff Front Mounting Bush | 47.96 | 58.5112 | 1 | 1 | 24 | This bush fits models only where the bush location in the diff casing measures 35mm tall as found on AWD MQB platform and 2015-on PQ35 platform vehicles. If in doubt, measure the height of the front casing mount before ordering. If the mount is 30mm in height or the OEM part number on your vehicle is 1K0 599 431, please use PFR85-523. | 35mm | 1K0599437 | 1K0599438 |  | 5055676534279 | 2022-09-09
Road | Volkswagen | Tiguan Models | Tiguan MK1 (2007 - 2017) |  | PFR85-525 | Rear Diff Rear Mounting Bush | 42.768 | 104.3539 | 2 | 2 | 25 | This bush fits 4 wheel drive models only. |  | 1K0599437 | 1K0599438 |  | 5055676534156 | 2022-09-09
Black | Volkswagen | Tiguan Models | Tiguan MK1 (2007 - 2017) |  | PFR85-525BLK | Rear Diff Rear Mounting Bush | 47.058 | 114.8215 | 2 | 2 | 25 | Fits 4WD models only. |  | 1K0599437 | 1K0599438 |  | 5055676534163 | 2022-09-26
Road | Volkswagen | Tiguan Models | Tiguan MK1 (2007 - 2017) |  | PFR85-527 | Rear Subframe Front Mounting Bush | 66.132 | 161.3621 | 2 | 2 | 27 | This bush fits 4 wheel drive models only up to 28.5.2012. |  | 1K0505145J |  |  | 5055676534170 | 2022-10-11
Black | Volkswagen | Tiguan Models | Tiguan MK1 (2007 - 2017) |  | PFR85-527BLK | Rear Subframe Front Mounting Bush | 72.754 | 177.5198 | 2 | 2 | 27 | This bush fits 4 wheel drive models only up to 28.5.2012. |  | 1K0505145J |  |  | 5055676534187 | 2022-10-11
Road | Volkswagen | Tiguan Models | Tiguan MK1 (2007 - 2017) |  | PFR85-528 | Rear Subframe Rear Mounting Bush | 75.867 | 185.1155 | 2 | 2 | 28 | This bush fits 4 wheel drive models only up to 28.5.2012. |  | 1K0505145K | 1K0505145H |  | 5055676534194 | 2022-10-11
Black | Volkswagen | Tiguan Models | Tiguan MK1 (2007 - 2017) |  | PFR85-528BLK | Rear Subframe Rear Mounting Bush | 83.457 | 203.6351 | 2 | 2 | 28 | This bush fits 4 wheel drive models only up to 28.5.2012. |  | 1K0505145K | 1K0505145H |  | 5055676534200 | 2022-10-11
Road | Volkswagen | Tiguan Models | Tiguan MK1 (2007 - 2017) |  | PFR85-827 | Rear Subframe Front Mounting Bush | 58.993 | 143.9429 | 2 | 2 | 27 | This bush uses our Purple 80A durometer material with bonded supporting washers for strengthening and a bespoke end face design to reduce noise transmission to the cabin, whilst maintaining durability and subframe location. |  | 5Q0 505 145 F | 5Q0 505 145 D |  | 5055676559128 | 2022-09-26
Black | Volkswagen | Tiguan Models | Tiguan MK1 (2007 - 2017) |  | PFR85-827BLK | Rear Subframe Front Mounting Bush | 64.9 | 158.356 | 2 | 2 | 27 | This bush uses our Black 95A durometer material with bonded supporting washers for strengthening and a bespoke end face design to reduce noise transmission to the cabin, whilst maintaining durability and subframe location. |  | 5Q0 505 145 F | 5Q0 505 145 D |  | 5055676559135 | 2022-09-26
Road | Volkswagen | Tiguan Models | Tiguan MK1 (2007 - 2017) |  | PFR85-828 | Rear Subframe Rear Mounting Bush | 55.748 | 136.0251 | 2 | 2 | 28 | This bush uses our Purple 80A durometer material with bonded supporting washers for strengthening and a bespoke end face design to reduce noise transmission to the cabin, whilst maintaining durability and subframe location. |  | 5Q0 505 145 E |  |  | 5055676559142 | 2022-09-26
Black | Volkswagen | Tiguan Models | Tiguan MK1 (2007 - 2017) |  | PFR85-828BLK | Rear Subframe Rear Mounting Bush | 61.336 | 149.6598 | 2 | 2 | 28 | This bush uses our Black 95A durometer material with bonded supporting washers for strengthening and a bespoke end face design to reduce noise transmission to the cabin, whilst maintaining durability and subframe location. |  | 5Q0 505 145 E |  |  | 5055676559159 | 2022-09-26
Road | Volkswagen | Tiguan Models | Tiguan MK2 (2017 - ON ) |  | PFF3-1321 | Lower Torque Mount Small Bush | 46.013 | 56.1359 | 1 | 1 | 21 | Made using our Black 95A Durometer Material to increase stiffness over worn rubber by up to 50% and improve durability, preventing such things as wheel hop and imprecise gear-shifting. This bush fits the mount with the cast bracket, see part numbers above and photos below, check which bracket is fitted to the vehicle before ordering. For an extruded bracket without voids use PFF3-1324. For an extruded bracket with voids use PFF3-1320. |  | 5Q0199855C / 5Q0199855 P | 5Q0199855AB / 5Q0199855 J | 5Q0199855AF / 5Q0199855Q | 5055676558411 | 2022-10-07
Black | Volkswagen | Tiguan Models | Tiguan MK2 (2017 - ON ) |  | PFF3-1321BLK | Lower Torque Mount Small Bush | 46.013 | 56.1359 | 1 | 1 | 21 | Made using our Black 95A Durometer Material to increase stiffness over worn rubber by up to 50% and improve durability, preventing such things as wheel hop and imprecise gear-shifting. This bush fits the mount with the cast bracket, see part numbers above and photos below, check which bracket is fitted to the vehicle before ordering. For an extruded bracket without voids use PFF3-1324. For an extruded bracket with voids use PFF3-1320. |  | 5Q0199855C | 5Q0199855AB | 5Q0199855AF | 5055676558503 | 2022-10-07
Road | Volkswagen | Tiguan Models | Tiguan MK2 (2017 - ON ) |  | PFF3-1324 | Lower Torque Mount Small Bush | 36.278 | 44.2592 | 1 | 1 | 21 | Made using our Black 95A Durometer Material to increase stiffness over worn rubber by up to 50% and improve durability, preventing such things as wheel hop and imprecise gear-shifting. This bush fits the mount with the extruded bracket without voids, see part numbers above and photos below, check which bracket is fitted to the vehicle before ordering. For an extruded bracket with voids use PFF3-1320. For a cast bracket use PFF3-1321 |  | 5Q0 199 855 AG | 5Q0 199 855 AH |  | 5055676559401 | 2022-10-07
Black | Volkswagen | Tiguan Models | Tiguan MK2 (2017 - ON ) |  | PFF3-1324BLK | Lower Torque Mount Small Bush | 36.278 | 44.2592 | 1 | 1 | 21 | Made using our Black 95A Durometer Material to increase stiffness over worn rubber by up to 50% and improve durability, preventing such things as wheel hop and imprecise gear-shifting. This bush fits the mount with the extruded bracket without voids, see part numbers above and photos below, check which bracket is fitted to the vehicle before ordering. For an extruded bracket with voids use PFF3-1320. For a cast bracket use PFF3-1321 |  | 5Q0 199 855 AG | 5Q0 199 855 AH |  | 5055676559418 | 2022-10-07
Road | Volkswagen | Tiguan Models | Tiguan MK2 (2017 - ON ) |  | PFF85-501 | Front Wishbone Front Bush | 37.576 | 91.6854 | 2 | 2 | 1 | For a camber adjustable bush use PFF85-501G. |  | 1K0407182 | 1K0407152BG | 5Q0 407 182 | 5055676510839 | 2022-09-08
Black | Volkswagen | Tiguan Models | Tiguan MK2 (2017 - ON ) |  | PFF85-501BLK | Front Wishbone Front Bush | 37.576 | 91.6854 | 2 | 2 | 1 |  |  | 1K0407182 | 1K0407152BG | 5Q0 407 182 | 5055676514240 | 2022-09-08
Road | Volkswagen | Tiguan Models | Tiguan MK2 (2017 - ON ) |  | PFF85-501G | Front Wishbone Front Bush Camber Adjustable | 69.377 | 169.2799 | 2 | 2 | 1 | This bush features a CNC machined Stainless Steel sleeve with an offset bore that can be rotated using our bespoke tooling (supplied), giving +/- 0.5 degrees of on-car camber adjustment. |  | 1K0407182 | 1K0407152BG | 5Q0 407 182 | 5055676529930 | 2022-09-08
Black | Volkswagen | Tiguan Models | Tiguan MK2 (2017 - ON ) |  | PFF85-501GBLK | Front Wishbone Front Bush Camber Adjustable | 69.377 | 169.2799 | 2 | 2 | 1 | This bush features a CNC machined Stainless Steel sleeve with an offset bore that can be rotated using our bespoke tooling (supplied), giving +/- 0.5 degrees of on-car camber adjustment. |  | 1K0407182 | 1K0407152BG | 5Q0 407 182 | 5055676529947 | 2022-09-08
Road | Volkswagen | Tiguan Models | Tiguan MK2 (2017 - ON ) |  | PFF85-802 | Front Wishbone Rear Bush | 62.887 | 153.4443 | 2 | 2 | 2 | Fits steel subframes and steel wishbones only. This part features an offset bore to the sleeve to match the caster offset of the OE bush. For further caster adjustment for track/motorsport applications, use PFF85-802GBLK. | 65mm | Bush = 5C0407183 / 5Q0407183 / 1K0407183 | Arm = 5C0407151 / 5Q0 407153 / 1K0407152 |  | 5055676534880 | 2022-09-21
Black | Volkswagen | Tiguan Models | Tiguan MK2 (2017 - ON ) |  | PFF85-802GBLK | Front Wishbone Rear Bush, Caster Adjustable | 82.357 | 200.9511 | 2 | 2 | 2 | This part is the same for both Road Series and Black Series options. Using a Black 95A durometer ball moulded to an all-new offset stainless steel sleeve and machined nylon cups, this new and improved design maximises performance and articulation while retaining the benefit of on-car adjustability of caster by +/- 0.33 degs. Fits steel wishbones only. | 65mm | Bush = 5C0407183 / 5Q0407183 / 1K0407183 | Arm = 5C0407151 / 5Q0407153 / 1K0407152 |  | 5055676539564 | 2022-09-21
Road | Volkswagen | Tiguan Models | Tiguan MK2 (2017 - ON ) |  | PFF85-803-25 | Front Anti Roll Bar Bush 25mm | 24.662 | 60.1753 | 2 | 2 | 3 | Please check anti roll bar diameter before ordering. | 25mm | 5Q0411303AB / 5Q0 411 303 AB |  |  | 5055676536273 | 2022-09-09
Black | Volkswagen | Tiguan Models | Tiguan MK2 (2017 - ON ) |  | PFF85-803-25BLK | Front Anti Roll Bar Bush 25mm | 27.709 | 67.61 | 2 | 2 | 3 | Please check anti roll bar diameter before ordering. | 25mm | 5Q0411303AB / 5Q0 411 303 AB |  |  | 5055676536280 | 2022-09-09
Road | Volkswagen | Tiguan Models | Tiguan MK2 (2017 - ON ) |  | PFF85-830 | Lower Engine Mount Insert (Large) | 46.662 | 56.9276 | 1 | 1 | 30 |  |  | 5Q0198037A / 5Q0 198 037 A | 8V0198037 / 8V0 198 037 / 5Q0199868 / 5Q0 199 868 | 5Q0199867 / 5Q0 199 867 | 5055676535047 | 2022-09-09
Black | Volkswagen | Tiguan Models | Tiguan MK2 (2017 - ON ) |  | PFF85-830BLK | Lower Engine Mount Insert (Large) | 51.337 | 62.6311 | 1 | 1 | 30 |  |  | 5Q0198037A / 5Q0 198 037 A | 8V0198037 / 8V0 198 037 / 5Q0199868 / 5Q0 199 868 | 5Q0199867 / 5Q0 199 867 | 5055676535054 | 2022-09-09
Road | Volkswagen | Tiguan Models | Tiguan MK2 (2017 - ON ) |  | PFF85-830P | Lower Engine Mount Insert (Large) Track Use | 46.662 | 56.9276 | 1 | 1 | 30 | Suitable for higher powered cars and track cars, using a stiffer material which helps further reduce engine movement over fitting the standard PFF85-830 insert, being a stiffer material additional noise and vibration may be felt. |  | 5Q0198037A / 5Q0 198 037 A | 8V0198037 / 8V0 198 037 / 5Q0199868 / 5Q0 199 868 | 5Q0199867 / 5Q0 199 867 | 5055676539526 | 2022-09-09
Road | Volkswagen | Tiguan Models | Tiguan MK2 (2017 - ON ) |  | PFF85-830R | Lower Engine Mount Insert (Large) Diesel | 46.662 | 56.9276 | 1 | 1 | 30 | Suitable for diesel models, using a softer material that helps reduce movement from the bush but transmits less noise and vibration over fitting the standard PFF85-830 insert. |  | 5Q0198037A / 5Q0 198 037 A | 8V0198037 / 8V0 198 037 / 5Q0199868 / 5Q0 199 868 | 5Q0199867 / 5Q0 199 867 | 5055676539496 | 2022-09-09
Road | Volkswagen | Tiguan Models | Tiguan MK2 (2017 - ON ) |  | PFF85-831 | Front Lower Engine Mount Hybrid Bush (Large) | 71.324 | 87.0153 | 1 | 1 | 30 | PFF85-831 replaces the lower half of the original bush whilst including an insert to fit into and fill the voids in the upper bush to minimise wheel hop and improve gear-shifting. This unique bush has been designed to be fitted without subframe removal and avoids associated wheel alignment costs. |  | 5Q0198037A / 5Q0 198 037 A | 8V0198037 / 8V0 198 037 / 5Q0199868 / 5Q0 199 868 | 5Q0199867 / 5Q0 199 867 | 5055676538567 | 2022-09-09
Black | Volkswagen | Tiguan Models | Tiguan MK2 (2017 - ON ) |  | PFF85-831BLK | Front Lower Engine Mount Hybrid Bush (Large) | 78.463 | 95.7249 | 1 | 1 | 30 | PFF85-831 replaces the lower half of the original bush OEM part number 5Q0 198 037 / 5Q0198 037 A and includes an insert to fit into and fill the voids in the upper bush. This unique bush has been designed to be fitted without subframe removal from the vehicle and avoids associated wheel alignment costs. |  | 5Q0198037A / 5Q0 198 037 A | 8V0198037 / 8V0 198 037 / 5Q0199868 / 5Q0 199 868 | 5Q0199867 / 5Q0 199 867 | 5055676538574 | 2022-09-09
Road | Volkswagen | Tiguan Models | Tiguan MK2 (2017 - ON ) |  | PFF85-832 | Lower Engine Mount (Large) Insert | 44.715 | 54.5523 | 1 | 1 | 30 |  |  | 5Q0198037B / 5Q0 198 037 B | 5Q0198037F / 5Q0 198 037 F |  | 5055676539458 | 2022-09-09
Black | Volkswagen | Tiguan Models | Tiguan MK2 (2017 - ON ) |  | PFF85-832BLK | Lower Engine Mount (Large) Insert | 49.192 | 60.0142 | 1 | 1 | 30 |  |  | 5Q0198037B / 5Q0 198 037 B | 5Q0198037F / 5Q0 198 037 F |  | 5055676539465 | 2022-09-09
Road | Volkswagen | Tiguan Models | Tiguan MK2 (2017 - ON ) |  | PFF85-832P | Lower Engine Mount (Large) Insert Track Use | 44.715 | 54.5523 | 1 | 1 | 30 | Made in Purple 80A and suitable for higher powered cars and track cars, this part helps to further reduce engine movement over fitting the standard PFF85-832 insert. Increased NVH may be felt when fitted. |  | 5Q0198037B / 5Q0 198 037 B | 5Q0198037F / 5Q0 198 037 F |  | 5055676539519 | 2022-09-09
Road | Volkswagen | Tiguan Models | Tiguan MK2 (2017 - ON ) |  | PFF85-832R | Lower Engine Mount (Large) Insert Diesel | 44.715 | 54.5523 | 1 | 1 | 30 | Some NVH transmission should be expected when fitting this part to a Diesel vehicle. |  | 5Q0198037B / 5Q0 198 037 B | 5Q0198037F / 5Q0 198 037 F |  | 5055676539502 | 2022-09-09
Road | Volkswagen | Tiguan Models | Tiguan MK2 (2017 - ON ) |  | PFF85-833 | Front Lower Engine Mount Hybrid Bush (Large) | 71.324 | 87.0153 | 1 | 1 | 30 | PFF85-833 replaces the lower half of the original bush whilst including an insert to fit into and fill the voids in the upper bush to minimise wheel hop and improve gear-shifting. This unique bush has been designed to be fitted without subframe removal and avoids associated wheel alignment costs. . |  | 5Q0198037B / 5Q0 198 037 B | 5Q0198037F / 5Q0 198 037 F | 5Q0199867 / 5Q0 199 867 | 5055676539472 | 2022-09-09
Black | Volkswagen | Tiguan Models | Tiguan MK2 (2017 - ON ) |  | PFF85-833BLK | Front Lower Engine Mount Hybrid Bush (Large) | 78.463 | 95.7249 | 1 | 1 | 30 | PFF85-833 replaces the lower half of the original bush whilst including an insert to fit into and fill the voids in the upper bush to minimise wheel hop and improve gear-shifting. This unique bush has been designed to be fitted without subframe removal and avoids associated wheel alignment costs. |  | 5Q0198037B / 5Q0 198 037 B | 5Q0198037F / 5Q0 198 037 F | 5Q0199867 / 5Q0 199 867 | 5055676539489 | 2022-09-09
Road | Volkswagen | Tiguan Models | Tiguan MK2 (2017 - ON ) |  | PFR85-513 | Rear Upper Link Outer Bush | 40.172 | 98.0197 | 2 | 2 | 13 |  |  | 5Q0505323D | 1K0505323N |  | 5055676511027 | 2022-09-08
Black | Volkswagen | Tiguan Models | Tiguan MK2 (2017 - ON ) |  | PFR85-513BLK | Rear Upper Link Outer Bush | 40.172 | 98.0197 | 2 | 2 | 13 |  |  | 5Q0505323D | 1K0505323N |  | 5055676520913 | 2022-09-08
Road | Volkswagen | Tiguan Models | Tiguan MK2 (2017 - ON ) |  | PFR85-514 | Rear Upper Link Inner Bush | 34.98 | 85.3512 | 2 | 2 | 14 |  |  | 5Q0505323D | 1K0501529 |  | 5055676511034 | 2022-09-09
Black | Volkswagen | Tiguan Models | Tiguan MK2 (2017 - ON ) |  | PFR85-514BLK | Rear Upper Link Inner Bush | 34.98 | 85.3512 | 2 | 2 | 14 |  |  | 5Q0505323D | 1K0501529 |  | 5055676520920 | 2021-09-29
Road | Volkswagen | Tiguan Models | Tiguan MK2 (2017 - ON ) |  | PFR85-815-21.7 | Rear Anti Roll Bar Bush 21.7mm | 24.662 | 60.1753 | 2 | 2 | 15 |  | 21.7mm | 5Q0511305AT /5Q0511305BF | 5Q0511305BA / 5Q0511305BE |  | 5055676536211 | 2022-09-09
Black | Volkswagen | Tiguan Models | Tiguan MK2 (2017 - ON ) |  | PFR85-815-21.7BLK | Rear Anti Roll Bar Bush 21.7mm | 27.709 | 67.61 | 2 | 2 | 15 |  | 21.7mm | 5Q0511305AT /5Q0511305BF | 5Q0511305BA / 5Q0511305BE |  | 5055676536228 | 2022-09-09
Road | Volkswagen | Tiguan Models | Tiguan MK2 (2017 - ON ) |  | PFR85-816 | Rear Trailing Arm Bush | 54.45 | 132.858 | 2 | 2 | 16 |  |  | 5Q0505541A |  |  | 5055676535016 | 2022-09-09
Black | Volkswagen | Tiguan Models | Tiguan MK2 (2017 - ON ) |  | PFR85-816BLK | Rear Trailing Arm Bush | 59.906 | 146.1706 | 2 | 2 | 16 |  |  | 5Q0505541A. |  |  | 5055676535009 | 2022-09-09
Road | Volkswagen | Tiguan Models | Tiguan MK2 (2017 - ON ) |  | PFR85-817 | Rear Lower Arm Outer Bush | 35.629 | 86.9348 | 2 | 2 | 17 |  |  | 1K0505553A / 1K0 505 553 A | 5Q0505553 / 5Q0 505 553 | 5QD505553 / 5QD 505 553 | 5055676535597 | 2022-09-09
Black | Volkswagen | Tiguan Models | Tiguan MK2 (2017 - ON ) |  | PFR85-817BLK | Rear Lower Arm Outer Bush | 35.629 | 86.9348 | 2 | 2 | 17 |  |  | 1K0505553A / 1K0 505 553 A | 5Q0505553 / 5Q0 505 553 | 5QD505553 / 5QD 505 553 | 5055676535603 | 2022-09-09
Road | Volkswagen | Tiguan Models | Tiguan MK2 (2017 - ON ) |  | PFR85-818 | Rear Lower Arm Inner Bush | 46.013 | 112.2717 | 2 | 2 | 18 |  |  | 5Q0505311 / 5Q0 505 311 | 5QD505311 / 5QD 505 311 | 5QM505311 / 5QM 505 311 | 5055676535023 | 2022-05-13
Black | Volkswagen | Tiguan Models | Tiguan MK2 (2017 - ON ) |  | PFR85-818BLK | Rear Lower Arm Inner Bush | 46.013 | 112.2717 | 2 | 2 | 18 |  |  | 5Q0505311 / 5Q0 505 311 | 5QD505311 / 5QD 505 311 | 5QM505311 / 5QM 505 311 | 5055676535030 | 2022-05-13
Road | Volkswagen | Tiguan Models | Tiguan MK2 (2017 - ON ) |  | PFR85-827 | Rear Subframe Front Mounting Bush | 58.993 | 143.9429 | 2 | 2 | 27 | This bush uses our Purple 80A durometer material with bonded supporting washers for strengthening and a bespoke end face design to reduce noise transmission to the cabin, whilst maintaining durability and subframe location. |  | 5Q0 505 145 F | 5Q0 505 145 D |  | 5055676559128 | 2022-09-26
Black | Volkswagen | Tiguan Models | Tiguan MK2 (2017 - ON ) |  | PFR85-827BLK | Rear Subframe Front Mounting Bush | 64.9 | 158.356 | 2 | 2 | 27 | This bush uses our Black 95A durometer material with bonded supporting washers for strengthening and a bespoke end face design to reduce noise transmission to the cabin, whilst maintaining durability and subframe location. |  | 5Q0 505 145 F | 5Q0 505 145 D |  | 5055676559135 | 2022-09-26
Road | Volkswagen | Tiguan Models | Tiguan MK2 (2017 - ON ) |  | PFR85-828 | Rear Subframe Rear Mounting Bush | 55.748 | 136.0251 | 2 | 2 | 28 | This bush uses our Purple 80A durometer material with bonded supporting washers for strengthening and a bespoke end face design to reduce noise transmission to the cabin, whilst maintaining durability and subframe location. |  | 5Q0 505 145 E |  |  | 5055676559142 | 2022-09-26
Black | Volkswagen | Tiguan Models | Tiguan MK2 (2017 - ON ) |  | PFR85-828BLK | Rear Subframe Rear Mounting Bush | 61.336 | 149.6598 | 2 | 2 | 28 | This bush uses our Black 95A durometer material with bonded supporting washers for strengthening and a bespoke end face design to reduce noise transmission to the cabin, whilst maintaining durability and subframe location. |  | 5Q0 505 145 E |  |  | 5055676559159 | 2022-09-26
Road | Volkswagen | Touareg Models | Touareg (2018 - ON) |  | PF3-1664 | Jack Pad Adaptor | 29.788 | 36.3414 | 1 | 1 |  | Made from Black 95Adurometer PUfor durability and designed to fit into the original rectangular plastic lifting point, these handy workshop widgets helplift/jackingstability and location whilst protecting the underside of yours/your customer's vehicle. |  | 4M0 802 845 / 4M0 802 847 | 4KE 802 847 | PAB 802 847 00 / PAB 802 848 00 | 5055676556189 | 2021-07-01
Road | Volkswagen | Touareg Models | Touareg (2018 - ON) |  | PFF3-726 | Transmission Mount Insert (Petrol) | 31.086 | 37.9249 | 1 | 1 | 26 | A small increase in NVH, usually at idle, should be expected whenstiffening the connecting mount between the engine/transmission and chassis. |  | 4G0399153 | 4M0399153 | PAB399153 | 5055676553973 | 2022-09-09
Black | Volkswagen | Touareg Models | Touareg (2018 - ON) |  | PFF3-726BLK | Transmission Mount Insert (Track) | 34.331 | 41.8838 | 1 | 1 | 26 | A small increase in NVH, usually at idle, should be expected whenstiffening the connecting mount between the engine/transmission and chassis. |  | 4G0399153 | 4M0399153 | PAB399153 | 5055676553997 | 2022-09-09
Road | Volkswagen | Touareg Models | Touareg (2018 - ON) |  | PFF3-726R | Transmission Mount Insert (Diesel) | 31.086 | 37.9249 | 1 | 1 | 26 | Made in our softestRed 65A durometer material, specifically for Diesel models. A small increase in NVH, usually at idle, should be expected whenstiffening the connecting mount between the engine/transmission and chassis. |  | 4G0399153 | 4M0399153 | PAB399153 | 5055676553980 | 2022-09-09
Road | Volkswagen | Touareg Models | Touareg (2018 - ON) |  | PFF3-913-10 | Front Anti Roll Bar Link Bush 10mm | 30.437 | 148.5326 | 4 | 4 | 7 | PFF3-913-10 fits vehicles with 170mm long anti roll bar links with a 10mm bolt. For 12mm bolts please use PFF3-913-12. | 10mm | 4M0411317 | 4G0411317A |  | 5055676544568 | 2022-09-09
Black | Volkswagen | Touareg Models | Touareg (2018 - ON) |  | PFF3-913-10BLK | Front Anti Roll Bar Link Bush 10mm | 33.484 | 163.4019 | 4 | 4 | 7 | PFF3-913-10 fits vehicles with 170mm long anti roll bar links with a 10mm bolt. For 12mm bolts please use PFF3-913-12. | 10mm | 4M0411317 | 4G0411317A |  | 5055676544575 | 2022-09-09
Road | Volkswagen | Touareg Models | Touareg (2018 - ON) |  | PFF3-913-12 | Front Anti Roll Bar Link Bush 12mm | 28.49 | 139.0312 | 4 | 4 | 7 | PFF3-913-12 fits Q7 and Bentayga vehicles with 170mm long anti roll bar links with a 12mm bolt. For 10mm bolts use PFF3-913-10. | 12mm | 4M0411317E | 4M0411317K | 4M0411317F | 5055676544551 | 2020-10-09
Road | Volkswagen | Touareg Models | Touareg 7L (2002 - 2010) |  | PFF3-813 | Front Anti Roll Bar Link Bush | 30.437 | 148.5326 | 4 | 4 | 7 | 3-813 fits vehicles with 197mm long anti-roll bar links with a 12mm bolt. Not for models with Code 0AW Porsche Dynamic Chassis Control PDCC (Hydraulic Anti-roll Bars). | 12mm | 7L0411317 | 95534306900 |  | 5055676544544 | 2019-05-20
Road | Volkswagen | Touareg Models | Touareg 7L (2002 - 2010) |  | PFF85-1601 | Front Lower Wishbone Front Bush | 38.874 | 94.8526 | 2 | 2 | 1 | PFF85-1601 is made using our Black Series Shore 95 A material to boost the stiffness of the original bush by 24%. |  | 7L8407151K | 1160500096 | 958 341 588 00 | 5055676539298 | 2017-12-06
Road | Volkswagen | Touareg Models | Touareg 7L (2002 - 2010) |  | PFF85-1602 | Front Lower Wishbone Rear Bush | 46.662 | 113.8553 | 2 | 2 | 2 | This part fits vehicles with a rear bush diameter of 72.05mm. For vehicles fitted with a rear bush diameter of 60.05mm, please use PFF85-1702. PFF85-1602 is almost 50% stiffer than the original rubber bush for increased stability and geometry control. | 72.05mm | VW/AUDI - 7L0407182F / 7L0407182G / 7L0407151J / 7L0407152J | PORSCHE - 955 341 242 50 / 955 341 017 50 / 955 341 018 50 | PORSCHE - 955 341 242 61 / 955 341 017 61 / 955 341 018 61 | 5055676539304 | 2019-08-19
Road | Volkswagen | Touareg Models | Touareg 7L (2002 - 2010) |  | PFF85-1604 | Front Upper Wishbone Bush | 34.331 | 167.5353 | 4 | 4 | 4 |  |  | Bush = 7L0407077 / 7L0 407 077 | Arm = 7L8407021 / 7L0407021B / 7L8 407 021 / 7L0 407 021B | Arm = 95534102702 / 955 341 027 02 | 5055676538291 | 2022-02-15
Road | Volkswagen | Touareg Models | Touareg 7L (2002 - 2010) |  | PFF85-1604G | Front Upper Wishbone Bush Camber Adjustable | 55.748 | 272.0502 | 4 | 4 | 4 | Spacious, modern and comfortable are all words often used to describe theVW Touareg.But who would have thought that with an increasing appetite for past-times such as off-roading and 'Green-Laning' that this VW flagship would be starting to see more dirt than one would usually expect of a luxury SUV?With this, it has created a demand for products that raise the suspension such as those offered by our friends atForge OverlandandDarkside Developments.However, with no current provisions for camber adjustability on the upper wishbone, and a little on the lower wishbones, lifting a vehicle can play havoc with the camber settings resulting in a positive camber figureMade with ourBlack 95APolyurethaneand supplied with an in-house CNC machined adjustable sleeve and adjusting spanner, we are now able to provide+/- 0.6 degrees of on-car camberadjustment, allowing for your suspension to be tuned to counteract the effect of the increased ride height.This product isn't just for off-road vehicles, however. It is well documented that regular road vehicles suffer terrible tyre wear issues with some owners getting as little as 8 to 10,000 miles from a set of front tyres.Our polyurethane technology guarantees improved performance and longevity over the OE rubber bushes and with an impressive31% increase in stiffness, they provide a tighter and more responsive ride, whilst prolonging tyre life. |  | Bush = 7L0407077 / 7L0 407 077 | Arm = 7L8407021 / 7L0407021B / 7L8 407 021 / 7L0 407 021B | Arm = 95534102702 / 955 341 027 02 | 5055676557919 | 2022-07-06
Road | Volkswagen | Touareg Models | Touareg 7L (2002 - 2010) |  | PFF85-1605 | Front Subframe Mounting Bush | 103.774 | 506.4171 | 4 | 4 | 5 |  |  | 7L0 599 035 A | 7P0 499 035 | 955 341 133 01 | 5055676548047 | 2019-04-04
Road | Volkswagen | Touareg Models | Touareg 7L (2002 - 2010) |  | PFF85-1606 | Power Steering Rack Mounting Bush | 24.596 | 60.0142 | 2 | 2 | 6 |  |  | 2H0422405 / 7L0422405 | 2H0 422 405 / 7L0 422 405 |  | 5055676558930 | 2022-07-27
Road | Volkswagen | Touareg Models | Touareg 7L (2002 - 2010) |  | PFF85-1702 | Front Lower Wishbone Rear Bush | 41.47 | 101.1868 | 2 | 2 | 2 | This part fits vehicles with a hydraulic rear bush diameter of 60.05mm. For vehicles fitted with a rear bush diameter of 72.05mm, please use PFF85-1602. | 60.05mm | VW/AUDI - 7L0407182C / 7L0407182E / 7L0407151H / 7L0407152H | PORSCHE - 955 341 242 03 / 955 341 242 04 / 955 341 017 30 / 955 341 018 30 | PORSCHE - 955 341 017 32 / 955 341 018 32 / 955 341 017 33 / 955 341 018 33 | 5055676539441 | 2019-08-19
Road | Volkswagen | Touareg Models | Touareg 7P (2011 - 2017) |  | PFF3-813 | Front Anti Roll Bar Link Bush | 30.437 | 148.5326 | 4 | 4 | 7 | 3-813 fits vehicles with 197mm long anti-roll bar links with a 12mm bolt. Not for models with Code 0AW Porsche Dynamic Chassis Control PDCC (Hydraulic Anti-roll Bars). | 12mm | 7L0411317 | 95534306900 |  | 5055676544544 | 2019-05-20
Road | Volkswagen | Touareg Models | Touareg 7P (2011 - 2017) |  | PFF85-1601 | Front Lower Wishbone Front Bush | 38.874 | 94.8526 | 2 | 2 | 1 | PFF85-1601 is made using our Black Series Shore 95 A material to boost the stiffness of the original bush by 24%. |  | 7L8407151K | 1160500096 | 958 341 588 00 | 5055676539298 | 2017-12-06
Road | Volkswagen | Touareg Models | Touareg 7P (2011 - 2017) |  | PFF85-1602 | Front Lower Wishbone Rear Bush | 46.662 | 113.8553 | 2 | 2 | 2 | This part fits vehicles with a rear bush diameter of 72.05mm. For vehicles fitted with a rear bush diameter of 60.05mm, please use PFF85-1702. PFF85-1602 is almost 50% stiffer than the original rubber bush for increased stability and geometry control. | 72.05mm | VW/AUDI - 7L0407182F / 7L0407182G / 7L0407151J / 7L0407152J | PORSCHE - 955 341 242 50 / 955 341 017 50 / 955 341 018 50 | PORSCHE - 955 341 242 61 / 955 341 017 61 / 955 341 018 61 | 5055676539304 | 2019-08-19
Road | Volkswagen | Touareg Models | Touareg 7P (2011 - 2017) |  | PFF85-1604 | Front Upper Wishbone Bush | 34.331 | 167.5353 | 4 | 4 | 4 |  |  | Bush = 7L0407077 / 7L0 407 077 | Arm = 7L8407021 / 7L0407021B / 7L8 407 021 / 7L0 407 021B | Arm = 95534102702 / 955 341 027 02 | 5055676538291 | 2022-02-15
Road | Volkswagen | Touareg Models | Touareg 7P (2011 - 2017) |  | PFF85-1604G | Front Upper Wishbone Bush Camber Adjustable | 55.748 | 272.0502 | 4 | 4 | 4 | Spacious, modern and comfortable are all words often used to describe theVW Touareg.But who would have thought that with an increasing appetite for past-times such as off-roading and 'Green-Laning' that this VW flagship would be starting to see more dirt than one would usually expect of a luxury SUV?With this, it has created a demand for products that raise the suspension such as those offered by our friends atForge OverlandandDarkside Developments.However, with no current provisions for camber adjustability on the upper wishbone, and a little on the lower wishbones, lifting a vehicle can play havoc with the camber settings resulting in a positive camber figureMade with ourBlack 95APolyurethaneand supplied with an in-house CNC machined adjustable sleeve and adjusting spanner, we are now able to provide+/- 0.6 degrees of on-car camberadjustment, allowing for your suspension to be tuned to counteract the effect of the increased ride height.This product isn't just for off-road vehicles, however. It is well documented that regular road vehicles suffer terrible tyre wear issues with some owners getting as little as 8 to 10,000 miles from a set of front tyres.Our polyurethane technology guarantees improved performance and longevity over the OE rubber bushes and with an impressive31% increase in stiffness, they provide a tighter and more responsive ride, whilst prolonging tyre life. |  | Bush = 7L0407077 / 7L0 407 077 | Arm = 7L8407021 / 7L0407021B / 7L8 407 021 / 7L0 407 021B | Arm = 95534102702 / 955 341 027 02 | 5055676557919 | 2022-07-06
Road | Volkswagen | Touareg Models | Touareg 7P (2011 - 2017) |  | PFF85-1605 | Front Subframe Mounting Bush | 103.774 | 506.4171 | 4 | 4 | 5 |  |  | 7L0 599 035 A | 7P0 499 035 | 955 341 133 01 | 5055676548047 | 2019-04-04
Road | Volkswagen | Touareg Models | Touareg 7P (2011 - 2017) |  | PFF85-1606 | Power Steering Rack Mounting Bush | 24.596 | 60.0142 | 2 | 2 | 6 |  |  | 2H0422405 / 7L0422405 | 2H0 422 405 / 7L0 422 405 |  | 5055676558930 | 2022-07-27
Road | Volkswagen | Touran Models | Touran (2003-2015) |  | PF3-1663 | Jacking Point Insert | 27.192 | 33.1742 | 1 | 1 |  | PFF3-1663 Jacking Point Insert is a 95A durometer polyurethane bung that presses up into the vacant hole in the chassis providing a fit and forget solution for safer lifting - Recommended for lifting across 4 lift points simultaneously to avoid damage. For those that have the OE lifting adaptors, PFF3-1662 Magnetic Jack Pad is a CNC-machined Jack Pad with a built-in magnet to suit OE lifting adaptors, 8N0803855 and 8N0804583, that many owners may already have fitted. Its magnetic head self-locates into the recess of the metal OE adaptor ensuring a safe and solid lift every time, again recommended for use in sets of 4 simultaneously. Fits the following vehicles:Audi A3/S3 Mk1 8L (1996-2003)Audi A3/S3/RS3 Mk2 8P (2003-2012)Audi A3/S3/RS3 Mk3 8V (2013-)Audi TT Mk1 8N (1999-2006) Audi TT/S/RS Mk2 8J (2007-2014) Audi TT Mk3 8S (2014 on) Audi Q2 (2017 on) Audi Q3 (2012 - 2018) Seat Toledo Mk2 1M (1999 - 2004) Seat Toledo Mk3 5P (2004-2009) Seat Alhambra Mk2 (2010 on) Seat Leon Mk1 TYP 1M (1999-2005) Seat Leon Mk2 1P (2005-2012) Seat Leon Mk3 5F (2013 on) Skoda Octavia Mk1 Typ 1U (1996-2004) Skoda Octavia Mk2 1Z (2004-2012) Skoda Octavia 5E (2012-2019) Skoda Yeti 5L (2009-2017) Skoda Superb B6 (2009-2011) Skoda Superb 3V (2015 on) Volkswagen New Beetle & Cabrio (1998-2011) Volkswagen Beetle A5 (2011 on) Volkswagen Bora (1999-2005) Volkswagen Caddy Mk3 Typ 2K (2004 - 06/2010) Volkswagen Caddy Mk3.5 Typ 2K (06/2010 on) Volkswagen Golf Mk4 1J (1997-2004) Volkswagen Golf Mk5 1K (2004-2010) Volkswagen Golf Plus 5M (2004-2010) Volkswagen Golf Mk6 5K (2009-2012) Volkswagen Golf Mk7 5G (2012-2020) Volkswagen Jetta Mk5 1K (2005-2010) Volkswagen Jetta Mk6 A6 (2011 on) Volkswagen Passat B6 & B7 Typ3C (2006-2013) Volkswagen Passat CC 35 (2008-2012) Volkswagen Scirocco Mk3 (2008 - 2017) Volkswagen Sharan Mk2 (2010 on) Volkswagen Tiguan Mk1 (2007 - 2017) Volkswagen Touran (2003-2015) Volkswagen Touran (2017 on) Volkswagen CC (2012 - 2017) Volkswagen Eos (2006-2015) |  | 8N0804583 |  |  | 5055676554178 | 2020-12-08
Road | Volkswagen | Touran Models | Touran (2003-2015) |  | PF3-1663K | Jacking Point Insert Kit of 4 | 83.655 | 102.0591 | 1 | 1 |  | PFF3-1663 Jacking Point Insert is a 95A durometer polyurethane bung that presses up into the vacant hole in the chassis providing a fit and forget solution for safer lifting - Recommended for lifting across 4 lift points simultaneously to avoid damage. For those that have the OE lifting adaptors, PFF3-1662 Magnetic Jack Pad is a CNC-machined Jack Pad with a built-in magnet to suit OE lifting adaptors, 8N0803855 and 8N0804583, that many owners may already have fitted. Its magnetic head self-locates into the recess of the metal OE adaptor ensuring a safe and solid lift every time, again recommended for use in sets of 4 simultaneously. Fits the following vehicles:Audi A3/S3 Mk1 8L (1996-2003)Audi A3/S3/RS3 Mk2 8P (2003-2012)Audi A3/S3/RS3 Mk3 8V (2013-)Audi TT Mk1 8N (1999-2006) Audi TT/S/RS Mk2 8J (2007-2014) Audi TT Mk3 8S (2014 on) Audi Q2 (2017 on) Audi Q3 (2012 - 2018) Seat Toledo Mk2 1M (1999 - 2004) Seat Toledo Mk3 5P (2004-2009) Seat Alhambra Mk2 (2010 on) Seat Leon Mk1 TYP 1M (1999-2005) Seat Leon Mk2 1P (2005-2012) Seat Leon Mk3 5F (2013 on) Skoda Octavia Mk1 Typ 1U (1996-2004) Skoda Octavia Mk2 1Z (2004-2012) Skoda Octavia 5E (2012-2019) Skoda Yeti 5L (2009-2017) Skoda Superb B6 (2009-2015) Skoda Superb 3V (2015 on) Volkswagen New Beetle & Cabrio (1998-2011) Volkswagen Beetle A5 (2011 on) Volkswagen Bora (1999-2005) Volkswagen Caddy Mk3 Typ 2K (2004 - 06/2010) Volkswagen Caddy Mk3.5 Typ 2K (06/2010 on) Volkswagen Golf Mk4 1J (1997-2004) Volkswagen Golf Mk5 1K (2004-2010) Volkswagen Golf Plus 5M (2004-2010) Volkswagen Golf Mk6 5K (2009-2012) Volkswagen Golf Mk7 5G (2012-2020) Volkswagen Jetta Mk5 1K (2005-2010) Volkswagen Jetta Mk6 A6 (2011 on) Volkswagen Passat B6 & B7 Typ3C (2006-2013) Volkswagen Passat CC 35 (2008-2012) Volkswagen Scirocco Mk3 (2008 - 2017) Volkswagen Sharan Mk2 (2010 on) Volkswagen Tiguan Mk1 (2007 - 2017) Volkswagen Touran (2003-2015) Volkswagen Touran (2017 on) Volkswagen CC (2012 - 2017) Volkswagen Eos (2006-2015) |  | 8N0804583 |  |  | 5055676554185 | 2020-12-08
Road | Volkswagen | Touran Models | Touran (2003-2015) |  | PFF85-501 | Front Wishbone Front Bush | 37.576 | 91.6854 | 2 | 2 | 1 | For a camber adjustable bush use PFF85-501G. |  | 1K0407182 | 1K0407152BG | 5Q0 407 182 | 5055676510839 | 2022-09-08
Black | Volkswagen | Touran Models | Touran (2003-2015) |  | PFF85-501BLK | Front Wishbone Front Bush | 37.576 | 91.6854 | 2 | 2 | 1 |  |  | 1K0407182 | 1K0407152BG | 5Q0 407 182 | 5055676514240 | 2022-09-08
Road | Volkswagen | Touran Models | Touran (2003-2015) |  | PFF85-501G | Front Wishbone Front Bush Camber Adjustable | 69.377 | 169.2799 | 2 | 2 | 1 | This bush features a CNC machined Stainless Steel sleeve with an offset bore that can be rotated using our bespoke tooling (supplied), giving +/- 0.5 degrees of on-car camber adjustment. |  | 1K0407182 | 1K0407152BG | 5Q0 407 182 | 5055676529930 | 2022-09-08
Black | Volkswagen | Touran Models | Touran (2003-2015) |  | PFF85-501GBLK | Front Wishbone Front Bush Camber Adjustable | 69.377 | 169.2799 | 2 | 2 | 1 | This bush features a CNC machined Stainless Steel sleeve with an offset bore that can be rotated using our bespoke tooling (supplied), giving +/- 0.5 degrees of on-car camber adjustment. |  | 1K0407182 | 1K0407152BG | 5Q0 407 182 | 5055676529947 | 2022-09-08
Road | Volkswagen | Touran Models | Touran (2003-2015) |  | PFF85-502 | Front Wishbone Rear Bush | 43.417 | 105.9375 | 2 | 2 | 2 |  |  | 3C0199231 / 3C0199231E / 3C0199231F | 1K0199231 |  | 5055676510846 | 2022-03-30
Black | Volkswagen | Touran Models | Touran (2003-2015) |  | PFF85-502BLK | Front Wishbone Rear Bush | 47.762 | 116.5393 | 2 | 2 | 2 |  |  | 3C0 199 231 / 3C0199231E / 3C0199231F | 1K0199 231 |  | 5055676514257 | 2022-04-01
Road | Volkswagen | Touran Models | Touran (2003-2015) |  | PFF85-502G | Front Wishbone Rear Bush Anti-Lift & Caster Offset | 142.065 | 346.6386 | 2 | 2 | 2 | A polyurethane bush and CNC machined bracket combination providing anti-lift and 1 of caster offset. It is designed to complement PFF85-501G Front Wishbone Front Bush to provide +/- 0.5 degrees of camber adjustment. |  | 1K0199231J / 1K0199232J | 1K0199231K / 1K0199232K |  | 5055676529954 | 2022-07-06
Black | Volkswagen | Touran Models | Touran (2003-2015) |  | PFF85-502GBLK | Front Wishbone Rear Bush Anti-Lift & Caster Offset | 156.277 | 381.3159 | 2 | 2 | 2 | A polyurethane bush and CNC machined bracket combination providing anti-lift and 1 of caster offset. It is designed to complement PFF85-501G Front Wishbone Front Bush to provide +/- 0.5 degrees of camber adjustment. |  | 1K0199231J / 1K0199232J | 1K0199231K / 1K0199232K |  | 5055676529961 | 2022-07-06
Road | Volkswagen | Touran Models | Touran (2003-2015) |  | PFF85-503-23 | Front Anti Roll Bar Bush 23mm | 23.947 | 58.4307 | 2 | 2 | 3 | Please check anti roll bar diameter before ordering | 23mm | 1K0411303 | 1K0411303AM |  | 5055676510914 | 2020-11-26
Road | Volkswagen | Touran Models | Touran (2003-2015) |  | PFF85-503-24 | Front Anti Roll Bar Bush 24mm | 23.947 | 58.4307 | 2 | 2 | 3 | Please check anti roll bar diameter before ordering | 24mm | 1K0411303 |  |  | 5055676510938 | 2020-11-26
Black | Volkswagen | Touran Models | Touran (2003-2015) |  | PFF85-503-24BLK | Front Anti Roll Bar Bush 24mm | 26.345 | 64.2818 | 2 | 2 | 3 | Please check anti roll bar diameter before ordering | 24mm | 1K0411303 |  |  | 5055676518828 | 2020-11-26
Road | Volkswagen | Touran Models | Touran (2003-2015) |  | PFF85-504 | Lower Engine Mount Insert (Large) Petrol/Tuned Diesel | 33.033 | 40.3003 | 1 | 1 | 4 | Made using our Yellow 70A material, PFF85-504 fits standard/mildly tuned petrol vehicles and tuned diesel vehicles up to mid-2008. For vehicles from mid-2008 on use PFF85-704. |  | 1K0199867 | 1K0199868 | 3C0199867E | 5055676510945 | 2022-01-12
Black | Volkswagen | Touran Models | Touran (2003-2015) |  | PFF85-504BLK | Lower Engine Mount Insert (Large) Motorsport | 36.344 | 44.3397 | 1 | 1 | 4 | Made using our hardest Black 95A material, PFF85-504BLK fits vehicles up to mid-2008 and is recommended for Competition use. For vehicles from mid-2008 on use PFF85-704BLK. Being a stiffer material additional NVH may be experienced when fitting this part. |  | 1K0199867 | 1K0199868 | 3C0199867E | 5055676510952 | 2020-11-20
Road | Volkswagen | Touran Models | Touran (2003-2015) |  | PFF85-504P | Lower Engine Mount Insert (Large) Track | 33.033 | 40.3003 | 1 | 1 | 4 | Made from our Purple 80A material, PFF85-504P fits vehicles up to mid-2008 and is recommended for track use or heavily modified vehicles. For vehicles from mid-2008 on use PFF85-704P. Being a stiffer material additional NVH may be experienced when fitting this part. |  | 1K0199867 | 1K0199868 | 3C0199867E | 5055676514363 | 2020-11-20
Road | Volkswagen | Touran Models | Touran (2003-2015) |  | PFF85-504R | Lower Engine Mount Insert (Large) Std Diesel | 33.033 | 40.3003 | 1 | 1 | 4 | Made from our softest Red 65A material for less NVH, PFF85-504R fits standard diesel vehicles up to mid-2008. For vehicles from mid-2008 on use PFF85-704R. |  | 1K0199867 | 1K0199868 | 3C0199867E | 5055676512543 | 2020-11-20
Road | Volkswagen | Touran Models | Touran (2003-2015) |  | PFF85-505 | Lower Engine Mount Small Bush | 36.278 | 44.2592 | 1 | 1 | 5 |  |  | 1J0199851 | 1K0199855 |  | 5055676510969 | 2021-07-23
Black | Volkswagen | Touran Models | Touran (2003-2015) |  | PFF85-505BLK | Lower Engine Mount Small Bush | 39.919 | 48.7012 | 1 | 1 | 5 |  |  | 1J0199851 | 1K0199855 |  | 5055676514264 | 2021-07-23
Road | Volkswagen | Touran Models | Touran (2003-2015) |  | PFF85-530 | Transmission Mount Insert | 49.907 | 60.8865 | 1 | 1 | 30 | Designed to fill the voiding in the OE rubber mount, it smooths out gear changes by stiffening and supporting the often perished rubber bush, which is common for failure on tuned vehicles. This will provide a more precise and settled transmission response during acceleration and deceleration. A small increase in NVH, usually at idle, should be expected when stiffening the connecting mount between the engine/transmission and chassis. The harder the material used, the greater the NVH transmitted especially on diesel vehicles. The stock transmission and upper engine mounts have always been a problem on these vehicles. The rubber perishes and splits, allowing for excessive engine movement. The answer until now has been to replace with new standard rubber mounts or fit expensive aftermarket mounts that are generally prone to excessive levels of NVH transmission. PFF85-530 is an intermediate solution from Powerflex. |  | 1K0199555Q / 1K0199555R / 1K0199555L | 1K0199555M / 1K0199555N / 1K0199555AB | 1K0199555BE / 8P0199555 / 8P0199555A | 5055676542823 | 2022-02-24
Black | Volkswagen | Touran Models | Touran (2003-2015) |  | PFF85-530BLK | Transmission Mount Insert | 54.901 | 66.9792 | 1 | 1 | 30 | Designed to fill the voiding in the OE rubber mount, it smooths out gear changes by stiffening and supporting the often perished rubber bush, which is common for failure on tuned vehicles. This will provide a more precise and settled transmission response during acceleration and deceleration. A small increase in NVH, usually at idle, should be expected when stiffening the connecting mount between the engine/transmission and chassis. The harder the material used, the greater the NVH transmitted especially on diesel vehicles. The stock transmission and upper engine mounts have always been a problem on these vehicles. The rubber perishes and splits, allowing for excessive engine movement.The answer until now has been to replace with new standard rubber mounts or fit expensive aftermarket mounts that are generally prone to excessive levels of NVH transmission.PFF85-530 is an intermediate solution from Powerflex. |  | 1K0199555Q / 1K0199555R / 1K0199555L | 1K0199555M / 1K0199555N / 1K0199555AB | 1K0199555BE / 8P0199555 / 8P0199555A | 5055676542847 | 2022-02-24
Road | Volkswagen | Touran Models | Touran (2003-2015) |  | PFF85-531 | Upper Engine Mount Insert | 42.119 | 51.3852 | 1 | 1 | 31 | PFF85-531 is an insert designed to fill the voids of the original bush. Please check voids of your original mount are the same as the image shown for correct fitment. Does not fit Audi TTRS or RS3 models. |  | 1K0199262AM / 1K0199262P | 1K0199262AR | 8J0199262 | 5055676542830 | 2021-02-19
Black | Volkswagen | Touran Models | Touran (2003-2015) |  | PFF85-531BLK | Upper Engine Mount Insert | 46.343 | 56.5385 | 1 | 1 | 31 | PFF85-531BLK is an insert designed to fill the voids of the original bush. Please check voids of your original mount are the same as the image shown for correct fitment. Does not fit Audi TTRS or RS3 models. |  | 1K0199262AM / 1K0199262P | 1K0199262AR | 8J0199262 | 5055676542854 | 2021-02-19
Road | Volkswagen | Touran Models | Touran (2003-2015) |  | PFF85-532 | Upper Engine Mount Insert | 42.119 | 51.3852 | 1 | 1 | 31 | Designed to fill the voiding in the OE rubber mount, it smooths out gear changes by stiffening and supporting the often perished rubber bush, which is common for failure on tuned vehicles. This will provide a more precise and settled transmission response during acceleration and deceleration. A small increase in NVH, usually at idle, should be expected when stiffening the connecting mount between the engine/transmission and chassis. The harder the material used, the greater the NVH transmitted especially on diesel vehicles. Does not fit Audi TTRS or RS3 models. |  | 1K0199262M / 1K0 199 262 M |  |  | 5055676543059 | 2022-03-08
Black | Volkswagen | Touran Models | Touran (2003-2015) |  | PFF85-532BLK | Upper Engine Mount Insert | 46.343 | 56.5385 | 1 | 1 | 31 | Designed to fill the voiding in the OE rubber mount, it smooths out gear changes by stiffening and supporting the often perished rubber bush, which is common for failure on tuned vehicles. This will provide a more precise and settled transmission response during acceleration and deceleration. A small increase in NVH, usually at idle, should be expected when stiffening the connecting mount between the engine/transmission and chassis. The harder the material used, the greater the NVH transmitted especially on diesel vehicles. Does not fit Audi TTRS or RS3 models. |  | 1K0199262M / 1K0 199 262 M |  |  | 5055676543141 | 2022-03-08
Road | Volkswagen | Touran Models | Touran (2003-2015) |  | PFF85-533 | Steering Rack Mounting Bush | 27.841 | 33.966 | 1 | 1 | 33 |  |  | 1K0498884 |  |  | 5055676553393 | 2020-07-27
Black | Volkswagen | Touran Models | Touran (2003-2015) |  | PFF85-533BLK | Steering Rack Mounting Bush | 30.437 | 37.1331 | 1 | 1 | 33 |  |  | 1K0498884 |  |  | 5055676553409 | 2020-07-23
Road | Volkswagen | Touran Models | Touran (2003-2015) |  | PFF85-704 | Lower Engine Mount Insert (Large) Petrol/Tuned Diesel | 34.331 | 41.8838 | 1 | 1 | 4 | Made using our Yellow 70A material, PFF85-704 is recommended for standard/mildly tuned petrol vehicles and tuned diesel vehicles from mid-2008 on. For vehicles up to mid-2008 use PFF85-504. |  | 1K0199867 | 1K0199868 | 1K0199867Q | 5055676511843 | 2019-07-19
Road | Volkswagen | Touran Models | Touran (2003-2015) |  | PFF85-704P | Lower Engine Mount Insert (Large) Track | 34.331 | 41.8838 | 1 | 1 | 4 | Made using our Purple 80A material, PFF85-704P is recommended for track driven and higher-tuned vehicles from mid-2008 on. For vehicles up to mid-2008 use PFF85-504.Being a stiffer material additional NVH may be experienced when fitting this part. |  | 1K0199867 | 1K0199868 | 1K0199867Q | 5055676514370 | 2019-07-19
Road | Volkswagen | Touran Models | Touran (2003-2015) |  | PFF85-704R | Lower Engine Mount Insert (Large) Std Diesel | 34.331 | 41.8838 | 1 | 1 | 4 | Made from our softer Red 65A material for less NVH, PFF85-704R fits standard diesel vehicles from mid-2008 on. For vehicles up to mid-2008 on use PFF85-504R. |  | 1K0199867 | 1K0199868 | 1K0199867Q | 5055676511836 | 2019-07-08
Road | Volkswagen | Touran Models | Touran (2003-2015) |  | PFR85-508 | Rear Tie Bar to Chassis Front Bush | 44.715 | 109.1046 | 2 | 2 | 8 |  |  | 1K0505541D |  |  | 5055676510976 | 2020-11-26
Black | Volkswagen | Touran Models | Touran (2003-2015) |  | PFR85-508BLK | Rear Tie Bar to Chassis Front Bush | 49.192 | 120.0285 | 2 | 2 | 8 |  |  | 1K0505541D |  |  | 5055676514271 | 2020-11-26
Road | Volkswagen | Touran Models | Touran (2003-2015) |  | PFR85-509 | Rear Lower Spring Mount Outer | 34.98 | 85.3512 | 2 | 2 | 9 | This bush is suitable for Road and Black Series applications. It is the same part as the Black Series but with Road Series packaging. Fits into 1K0505311AB wishbone. |  | 1K050555 | 1K0505311 |  | 5055676510983 | 2019-07-18
Black | Volkswagen | Touran Models | Touran (2003-2015) |  | PFR85-509BLK | Rear Lower Spring Mount Outer * | 34.98 | 85.3512 | 2 | 2 | 9 |  |  | 1K050555 / 1K0505311 | 1K0505311AB |  | 5055676520883 | 2022-04-01
Road | Volkswagen | Touran Models | Touran (2003-2015) |  | PFR85-510 | Rear Lower Spring Mount Inner | 34.331 | 83.7676 | 2 | 2 | 10 | This bush is suitable for Road and Black Series applications. It is the same part as the Black Series but with Road Series packaging. |  | Fits OE wishbone Nr 1K0505311AB |  |  | 5055676510990 | 2020-11-26
Black | Volkswagen | Touran Models | Touran (2003-2015) |  | PFR85-510BLK | Rear Lower Spring Mount Inner | 34.331 | 83.7676 | 2 | 2 | 10 | This bush is suitable for Road and Black Series applications. It is the same part as the Road Series but with Black Series packaging. |  | Fits OE wishbone Nr 1K0505311AB |  |  | 5055676520890 | 2020-11-26
Road | Volkswagen | Touran Models | Touran (2003-2015) |  | PFR85-511 | Rear Lower Link Outer Bush | 48.609 | 118.606 | 2 | 2 | 11 |  |  | 1K0501529F | 1K0501529J |  | 5055676511003 | 2020-11-26
Black | Volkswagen | Touran Models | Touran (2003-2015) |  | PFR85-511BLK | Rear Lower Link Outer Bush | 48.609 | 118.606 | 2 | 2 | 11 |  |  | 1K0501529F | 1K0501529J |  | 5055676524492 | 2020-11-26
Road | Volkswagen | Touran Models | Touran (2003-2015) |  | PFR85-512 | Rear Lower Link Inner Bush | 47.311 | 115.4388 | 2 | 2 | 12 |  |  | 1K0501529 |  |  | 5055676511010 | 2020-11-26
Black | Volkswagen | Touran Models | Touran (2003-2015) |  | PFR85-512BLK | Rear Lower Link Inner Bush | 47.311 | 115.4388 | 2 | 2 | 12 |  |  | 1K0501529 |  |  | 5055676520906 | 2020-11-26
Road | Volkswagen | Touran Models | Touran (2003-2015) |  | PFR85-513 | Rear Upper Link Outer Bush | 40.172 | 98.0197 | 2 | 2 | 13 |  |  | 5Q0505323D | 1K0505323N |  | 5055676511027 | 2022-09-08
Black | Volkswagen | Touran Models | Touran (2003-2015) |  | PFR85-513BLK | Rear Upper Link Outer Bush | 40.172 | 98.0197 | 2 | 2 | 13 |  |  | 5Q0505323D | 1K0505323N |  | 5055676520913 | 2022-09-08
Road | Volkswagen | Touran Models | Touran (2003-2015) |  | PFR85-514 | Rear Upper Link Inner Bush | 34.98 | 85.3512 | 2 | 2 | 14 |  |  | 5Q0505323D | 1K0501529 |  | 5055676511034 | 2022-09-09
Black | Volkswagen | Touran Models | Touran (2003-2015) |  | PFR85-514BLK | Rear Upper Link Inner Bush | 34.98 | 85.3512 | 2 | 2 | 14 |  |  | 5Q0505323D | 1K0501529 |  | 5055676520920 | 2021-09-29
Road | Volkswagen | Touran Models | Touran (2003-2015) |  | PFR85-515-20.5 | Rear Anti Roll Bar Bush 20.5mm | 25.377 | 61.9199 | 2 | 2 | 15 | Please check anti roll bar diameter before ordering | 20.5mm |  |  |  | 5055676511119 | 2021-07-09
Black | Volkswagen | Touran Models | Touran (2003-2015) |  | PFR85-515-20.5BLK | Rear Anti Roll Bar Bush 20.5mm | 27.709 | 67.61 | 2 | 2 | 15 | Please check anti roll bar diameter before ordering | 20.5mm |  |  |  | 5055676523334 | 2021-07-09
Road | Volkswagen | Touran Models | Touran (2003-2015) |  | PFR85-515-20.7 | Rear Anti Roll Bar Bush 20.7mm | 25.377 | 61.9199 | 2 | 2 | 15 | Please check anti roll bar diameter before ordering. | 20.7mm | 1K0511327AR |  |  | 5055676511126 | 2021-07-09
Black | Volkswagen | Touran Models | Touran (2003-2015) |  | PFR85-515-20.7BLK | Rear Anti Roll Bar Bush 20.7mm | 27.709 | 67.61 | 2 | 2 | 15 | Please check anti roll bar diameter before ordering. | 20.7mm | 1K0511327AR |  |  | 5055676523341 | 2021-07-09
Road | Volkswagen | Touran Models | Touran (2003-2015) |  | PFR85-515-21.7 | Rear Anti Roll Bar Bush 21.7mm | 25.377 | 61.9199 | 2 | 2 | 15 | Please check anti roll bar diameter before ordering | 21.7mm | 1K0511327AS |  |  | 5055676511133 | 2021-07-09
Black | Volkswagen | Touran Models | Touran (2003-2015) |  | PFR85-515-21.7BLK | Rear Anti Roll Bar Bush 21.7mm | 27.709 | 67.61 | 2 | 2 | 15 | Please check anti roll bar diameter before ordering | 21.7mm | 1K0511327AS |  |  | 5055676523358 | 2021-07-09
Road | Volkswagen | Touran Models | Touran (2017 - ) |  | PF3-1663 | Jacking Point Insert | 27.192 | 33.1742 | 1 | 1 |  | PFF3-1663 Jacking Point Insert is a 95A durometer polyurethane bung that presses up into the vacant hole in the chassis providing a fit and forget solution for safer lifting - Recommended for lifting across 4 lift points simultaneously to avoid damage. For those that have the OE lifting adaptors, PFF3-1662 Magnetic Jack Pad is a CNC-machined Jack Pad with a built-in magnet to suit OE lifting adaptors, 8N0803855 and 8N0804583, that many owners may already have fitted. Its magnetic head self-locates into the recess of the metal OE adaptor ensuring a safe and solid lift every time, again recommended for use in sets of 4 simultaneously. Fits the following vehicles:Audi A3/S3 Mk1 8L (1996-2003)Audi A3/S3/RS3 Mk2 8P (2003-2012)Audi A3/S3/RS3 Mk3 8V (2013-)Audi TT Mk1 8N (1999-2006) Audi TT/S/RS Mk2 8J (2007-2014) Audi TT Mk3 8S (2014 on) Audi Q2 (2017 on) Audi Q3 (2012 - 2018) Seat Toledo Mk2 1M (1999 - 2004) Seat Toledo Mk3 5P (2004-2009) Seat Alhambra Mk2 (2010 on) Seat Leon Mk1 TYP 1M (1999-2005) Seat Leon Mk2 1P (2005-2012) Seat Leon Mk3 5F (2013 on) Skoda Octavia Mk1 Typ 1U (1996-2004) Skoda Octavia Mk2 1Z (2004-2012) Skoda Octavia 5E (2012-2019) Skoda Yeti 5L (2009-2017) Skoda Superb B6 (2009-2011) Skoda Superb 3V (2015 on) Volkswagen New Beetle & Cabrio (1998-2011) Volkswagen Beetle A5 (2011 on) Volkswagen Bora (1999-2005) Volkswagen Caddy Mk3 Typ 2K (2004 - 06/2010) Volkswagen Caddy Mk3.5 Typ 2K (06/2010 on) Volkswagen Golf Mk4 1J (1997-2004) Volkswagen Golf Mk5 1K (2004-2010) Volkswagen Golf Plus 5M (2004-2010) Volkswagen Golf Mk6 5K (2009-2012) Volkswagen Golf Mk7 5G (2012-2020) Volkswagen Jetta Mk5 1K (2005-2010) Volkswagen Jetta Mk6 A6 (2011 on) Volkswagen Passat B6 & B7 Typ3C (2006-2013) Volkswagen Passat CC 35 (2008-2012) Volkswagen Scirocco Mk3 (2008 - 2017) Volkswagen Sharan Mk2 (2010 on) Volkswagen Tiguan Mk1 (2007 - 2017) Volkswagen Touran (2003-2015) Volkswagen Touran (2017 on) Volkswagen CC (2012 - 2017) Volkswagen Eos (2006-2015) |  | 8N0804583 |  |  | 5055676554178 | 2020-12-08
Road | Volkswagen | Touran Models | Touran (2017 - ) |  | PF3-1663K | Jacking Point Insert Kit of 4 | 83.655 | 102.0591 | 1 | 1 |  | PFF3-1663 Jacking Point Insert is a 95A durometer polyurethane bung that presses up into the vacant hole in the chassis providing a fit and forget solution for safer lifting - Recommended for lifting across 4 lift points simultaneously to avoid damage. For those that have the OE lifting adaptors, PFF3-1662 Magnetic Jack Pad is a CNC-machined Jack Pad with a built-in magnet to suit OE lifting adaptors, 8N0803855 and 8N0804583, that many owners may already have fitted. Its magnetic head self-locates into the recess of the metal OE adaptor ensuring a safe and solid lift every time, again recommended for use in sets of 4 simultaneously. Fits the following vehicles:Audi A3/S3 Mk1 8L (1996-2003)Audi A3/S3/RS3 Mk2 8P (2003-2012)Audi A3/S3/RS3 Mk3 8V (2013-)Audi TT Mk1 8N (1999-2006) Audi TT/S/RS Mk2 8J (2007-2014) Audi TT Mk3 8S (2014 on) Audi Q2 (2017 on) Audi Q3 (2012 - 2018) Seat Toledo Mk2 1M (1999 - 2004) Seat Toledo Mk3 5P (2004-2009) Seat Alhambra Mk2 (2010 on) Seat Leon Mk1 TYP 1M (1999-2005) Seat Leon Mk2 1P (2005-2012) Seat Leon Mk3 5F (2013 on) Skoda Octavia Mk1 Typ 1U (1996-2004) Skoda Octavia Mk2 1Z (2004-2012) Skoda Octavia 5E (2012-2019) Skoda Yeti 5L (2009-2017) Skoda Superb B6 (2009-2015) Skoda Superb 3V (2015 on) Volkswagen New Beetle & Cabrio (1998-2011) Volkswagen Beetle A5 (2011 on) Volkswagen Bora (1999-2005) Volkswagen Caddy Mk3 Typ 2K (2004 - 06/2010) Volkswagen Caddy Mk3.5 Typ 2K (06/2010 on) Volkswagen Golf Mk4 1J (1997-2004) Volkswagen Golf Mk5 1K (2004-2010) Volkswagen Golf Plus 5M (2004-2010) Volkswagen Golf Mk6 5K (2009-2012) Volkswagen Golf Mk7 5G (2012-2020) Volkswagen Jetta Mk5 1K (2005-2010) Volkswagen Jetta Mk6 A6 (2011 on) Volkswagen Passat B6 & B7 Typ3C (2006-2013) Volkswagen Passat CC 35 (2008-2012) Volkswagen Scirocco Mk3 (2008 - 2017) Volkswagen Sharan Mk2 (2010 on) Volkswagen Tiguan Mk1 (2007 - 2017) Volkswagen Touran (2003-2015) Volkswagen Touran (2017 on) Volkswagen CC (2012 - 2017) Volkswagen Eos (2006-2015) |  | 8N0804583 |  |  | 5055676554185 | 2020-12-08
Road | Volkswagen | Touran Models | Touran (2017 - ) |  | PFF3-1321 | Lower Torque Mount Small Bush | 46.013 | 56.1359 | 1 | 1 | 21 | Made using our Black 95A Durometer Material to increase stiffness over worn rubber by up to 50% and improve durability, preventing such things as wheel hop and imprecise gear-shifting. This bush fits the mount with the cast bracket, see part numbers above and photos below, check which bracket is fitted to the vehicle before ordering. For an extruded bracket without voids use PFF3-1324. For an extruded bracket with voids use PFF3-1320. |  | 5Q0199855C / 5Q0199855 P | 5Q0199855AB / 5Q0199855 J | 5Q0199855AF / 5Q0199855Q | 5055676558411 | 2022-10-07
Road | Volkswagen | Touran Models | Touran (2017 - ) |  | PFF3-1324 | Lower Torque Mount Small Bush | 36.278 | 44.2592 | 1 | 1 | 21 | Made using our Black 95A Durometer Material to increase stiffness over worn rubber by up to 50% and improve durability, preventing such things as wheel hop and imprecise gear-shifting. This bush fits the mount with the extruded bracket without voids, see part numbers above and photos below, check which bracket is fitted to the vehicle before ordering. For an extruded bracket with voids use PFF3-1320. For a cast bracket use PFF3-1321 |  | 5Q0 199 855 AG | 5Q0 199 855 AH |  | 5055676559401 | 2022-10-07
Black | Volkswagen | Touran Models | Touran (2017 - ) |  | PFF3-1324BLK | Lower Torque Mount Small Bush | 36.278 | 44.2592 | 1 | 1 | 21 | Made using our Black 95A Durometer Material to increase stiffness over worn rubber by up to 50% and improve durability, preventing such things as wheel hop and imprecise gear-shifting. This bush fits the mount with the extruded bracket without voids, see part numbers above and photos below, check which bracket is fitted to the vehicle before ordering. For an extruded bracket with voids use PFF3-1320. For a cast bracket use PFF3-1321 |  | 5Q0 199 855 AG | 5Q0 199 855 AH |  | 5055676559418 | 2022-10-07
Road | Volkswagen | Touran Models | Touran (2017 - ) |  | PFF85-501 | Front Wishbone Front Bush | 37.576 | 91.6854 | 2 | 2 | 1 | For a camber adjustable bush use PFF85-501G. |  | 1K0407182 | 1K0407152BG | 5Q0 407 182 | 5055676510839 | 2022-09-08
Road | Volkswagen | Touran Models | Touran (2017 - ) |  | PFF85-501G | Front Wishbone Front Bush Camber Adjustable | 69.377 | 169.2799 | 2 | 2 | 1 | This bush features a CNC machined Stainless Steel sleeve with an offset bore that can be rotated using our bespoke tooling (supplied), giving +/- 0.5 degrees of on-car camber adjustment. |  | 1K0407182 | 1K0407152BG | 5Q0 407 182 | 5055676529930 | 2022-09-08
Road | Volkswagen | Touran Models | Touran (2017 - ) |  | PFF85-802 | Front Wishbone Rear Bush | 62.887 | 153.4443 | 2 | 2 | 2 | Fits steel subframes and steel wishbones only. This part features an offset bore to the sleeve to match the caster offset of the OE bush. For further caster adjustment for track/motorsport applications, use PFF85-802GBLK. | 65mm | Bush = 5C0407183 / 5Q0407183 / 1K0407183 | Arm = 5C0407151 / 5Q0 407153 / 1K0407152 |  | 5055676534880 | 2022-09-21
Road | Volkswagen | Touran Models | Touran (2017 - ) |  | PFF85-803-25 | Front Anti Roll Bar Bush 25mm | 24.662 | 60.1753 | 2 | 2 | 3 | Please check anti roll bar diameter before ordering. | 25mm | 5Q0411303AB / 5Q0 411 303 AB |  |  | 5055676536273 | 2022-09-09
Road | Volkswagen | Touran Models | Touran (2017 - ) |  | PFF85-830 | Lower Engine Mount Insert (Large) | 46.662 | 56.9276 | 1 | 1 | 30 |  |  | 5Q0198037A / 5Q0 198 037 A | 8V0198037 / 8V0 198 037 / 5Q0199868 / 5Q0 199 868 | 5Q0199867 / 5Q0 199 867 | 5055676535047 | 2022-09-09
Road | Volkswagen | Touran Models | Touran (2017 - ) |  | PFF85-830P | Lower Engine Mount Insert (Large) Track Use | 46.662 | 56.9276 | 1 | 1 | 30 | Suitable for higher powered cars and track cars, using a stiffer material which helps further reduce engine movement over fitting the standard PFF85-830 insert, being a stiffer material additional noise and vibration may be felt. |  | 5Q0198037A / 5Q0 198 037 A | 8V0198037 / 8V0 198 037 / 5Q0199868 / 5Q0 199 868 | 5Q0199867 / 5Q0 199 867 | 5055676539526 | 2022-09-09
Road | Volkswagen | Touran Models | Touran (2017 - ) |  | PFF85-830R | Lower Engine Mount Insert (Large) Diesel | 46.662 | 56.9276 | 1 | 1 | 30 | Suitable for diesel models, using a softer material that helps reduce movement from the bush but transmits less noise and vibration over fitting the standard PFF85-830 insert. |  | 5Q0198037A / 5Q0 198 037 A | 8V0198037 / 8V0 198 037 / 5Q0199868 / 5Q0 199 868 | 5Q0199867 / 5Q0 199 867 | 5055676539496 | 2022-09-09
Road | Volkswagen | Touran Models | Touran (2017 - ) |  | PFF85-831 | Front Lower Engine Mount Hybrid Bush (Large) | 71.324 | 87.0153 | 1 | 1 | 30 | PFF85-831 replaces the lower half of the original bush whilst including an insert to fit into and fill the voids in the upper bush to minimise wheel hop and improve gear-shifting. This unique bush has been designed to be fitted without subframe removal and avoids associated wheel alignment costs. |  | 5Q0198037A / 5Q0 198 037 A | 8V0198037 / 8V0 198 037 / 5Q0199868 / 5Q0 199 868 | 5Q0199867 / 5Q0 199 867 | 5055676538567 | 2022-09-09
Road | Volkswagen | Touran Models | Touran (2017 - ) |  | PFF85-832 | Lower Engine Mount (Large) Insert | 44.715 | 54.5523 | 1 | 1 | 30 |  |  | 5Q0198037B / 5Q0 198 037 B | 5Q0198037F / 5Q0 198 037 F |  | 5055676539458 | 2022-09-09
Road | Volkswagen | Touran Models | Touran (2017 - ) |  | PFF85-832P | Lower Engine Mount (Large) Insert Track Use | 44.715 | 54.5523 | 1 | 1 | 30 | Made in Purple 80A and suitable for higher powered cars and track cars, this part helps to further reduce engine movement over fitting the standard PFF85-832 insert. Increased NVH may be felt when fitted. |  | 5Q0198037B / 5Q0 198 037 B | 5Q0198037F / 5Q0 198 037 F |  | 5055676539519 | 2022-09-09
Road | Volkswagen | Touran Models | Touran (2017 - ) |  | PFF85-832R | Lower Engine Mount (Large) Insert Diesel | 44.715 | 54.5523 | 1 | 1 | 30 | Some NVH transmission should be expected when fitting this part to a Diesel vehicle. |  | 5Q0198037B / 5Q0 198 037 B | 5Q0198037F / 5Q0 198 037 F |  | 5055676539502 | 2022-09-09
Road | Volkswagen | Touran Models | Touran (2017 - ) |  | PFF85-833 | Front Lower Engine Mount Hybrid Bush (Large) | 71.324 | 87.0153 | 1 | 1 | 30 | PFF85-833 replaces the lower half of the original bush whilst including an insert to fit into and fill the voids in the upper bush to minimise wheel hop and improve gear-shifting. This unique bush has been designed to be fitted without subframe removal and avoids associated wheel alignment costs. . |  | 5Q0198037B / 5Q0 198 037 B | 5Q0198037F / 5Q0 198 037 F | 5Q0199867 / 5Q0 199 867 | 5055676539472 | 2022-09-09
Road | Volkswagen | Touran Models | Touran (2017 - ) |  | PFR85-513 | Rear Upper Link Outer Bush | 40.172 | 98.0197 | 2 | 2 | 13 |  |  | 5Q0505323D | 1K0505323N |  | 5055676511027 | 2022-09-08
Road | Volkswagen | Touran Models | Touran (2017 - ) |  | PFR85-514 | Rear Upper Link Inner Bush | 34.98 | 85.3512 | 2 | 2 | 14 |  |  | 5Q0505323D | 1K0501529 |  | 5055676511034 | 2022-09-09
Road | Volkswagen | Touran Models | Touran (2017 - ) |  | PFR85-815-19.6 | Rear Anti Roll Bar Bush 19.6mm | 24.662 | 60.1753 | 2 | 2 | 15 |  | 19.6mm | 5Q0511305AR | 5Q0511305BK | 5Q0511305BC | 5055676536174 | 2022-10-05
Road | Volkswagen | Touran Models | Touran (2017 - ) |  | PFR85-815-21.7 | Rear Anti Roll Bar Bush 21.7mm | 24.662 | 60.1753 | 2 | 2 | 15 |  | 21.7mm | 5Q0511305AT /5Q0511305BF | 5Q0511305BA / 5Q0511305BE |  | 5055676536211 | 2022-09-09
Road | Volkswagen | Touran Models | Touran (2017 - ) |  | PFR85-816 | Rear Trailing Arm Bush | 54.45 | 132.858 | 2 | 2 | 16 |  |  | 5Q0505541A |  |  | 5055676535016 | 2022-09-09
Road | Volkswagen | Touran Models | Touran (2017 - ) |  | PFR85-817 | Rear Lower Arm Outer Bush | 35.629 | 86.9348 | 2 | 2 | 17 |  |  | 1K0505553A / 1K0 505 553 A | 5Q0505553 / 5Q0 505 553 | 5QD505553 / 5QD 505 553 | 5055676535597 | 2022-09-09
Road | Volkswagen | Touran Models | Touran (2017 - ) |  | PFR85-818 | Rear Lower Arm Inner Bush | 46.013 | 112.2717 | 2 | 2 | 18 |  |  | 5Q0505311 / 5Q0 505 311 | 5QD505311 / 5QD 505 311 | 5QM505311 / 5QM 505 311 | 5055676535023 | 2022-05-13
Road | Volkswagen | Transporter Models | T25/T3 Type 2 All Models (1979 - 1992) | Diesel Models | PF85-1022 | Front Damper Ring Bush | 20.702 | 50.5129 | 2 | 2 | 24 | Fits the upper position of the front damper on T3 vehicles where quantity per car: 2. Fits the lower position of the rear damper on T4 vehicles where quantity per car: 4. |  | 701513121 |  |  | 5055676543158 | 2019-05-31
Heritage | Volkswagen | Transporter Models | T25/T3 Type 2 All Models (1979 - 1992) | Diesel Models | PF85-1022H | Front Damper Ring Bush | 20.702 | 50.5129 | 2 | 2 | 24 | Fits the upper position of the front damper on T3 vehicles where quantity per car: 2. Fits the lower position of the rear damper on T4 vehicles where quantity per car: 4. |  | 701513121 |  |  | 5055676553133 | 2021-09-21
Road | Volkswagen | Transporter Models | T25/T3 Type 2 All Models (1979 - 1992) | Diesel Models | PFF85-1001 | Front Lower TCA Inner Bush | 39.523 | 96.4361 | 2 | 2 | 1 |  |  | 251407183 |  |  | 5055676510143 | 2020-02-11
Heritage | Volkswagen | Transporter Models | T25/T3 Type 2 All Models (1979 - 1992) | Diesel Models | PFF85-1001H | Front Lower TCA Inner Bush | 39.523 | 96.4361 | 2 | 2 | 1 |  |  | 251407183 |  |  | 5055676549631 | 2019-10-30
Road | Volkswagen | Transporter Models | T25/T3 Type 2 All Models (1979 - 1992) | Diesel Models | PFF85-1002 | Anti Roll Bar Mount Bush | 31.735 | 77.4334 | 2 | 2 | 2 |  |  | 411513121 |  |  | 5055676510150 | 2017-06-05
Heritage | Volkswagen | Transporter Models | T25/T3 Type 2 All Models (1979 - 1992) | Diesel Models | PFF85-1002H | Anti Roll Bar Mount Bush | 31.735 | 77.4334 | 2 | 2 | 2 |  |  | 411513121 |  |  | 5055676549648 | 2019-10-30
Road | Volkswagen | Transporter Models | T25/T3 Type 2 All Models (1979 - 1992) | Diesel Models | PFF85-1003 | Front Steering Rack Mount Bush | 29.139 | 142.1983 | 4 | 4 | 3 |  |  | 251419081 |  |  | 5055676510174 | 2018-03-27
Heritage | Volkswagen | Transporter Models | T25/T3 Type 2 All Models (1979 - 1992) | Diesel Models | PFF85-1003H | Front Steering Rack Mount Bush | 29.139 | 142.1983 | 4 | 4 | 3 |  |  | 251419081 |  |  | 5055676549655 | 2019-10-30
Road | Volkswagen | Transporter Models | T25/T3 Type 2 All Models (1979 - 1992) | Diesel Models | PFF85-1004 | Front Anti Roll Bar To Chassis Bush 21mm | 23.298 | 56.8471 | 2 | 2 | 4 | Please check anti roll bar diameter before ordering. | 21mm | 251411041 |  |  | 5055676510181 | 2019-10-30
Road | Volkswagen | Transporter Models | T25/T3 Type 2 All Models (1979 - 1992) | Diesel Models | PFF85-1004-19 | Front Anti Roll Bar To Chassis Bush 19mm | 23.298 | 56.8471 | 2 | 2 | 4 | Please check anti roll bar diameter before ordering. | 19mm | 251411041 |  |  | 5055676510198 | 2019-10-30
Heritage | Volkswagen | Transporter Models | T25/T3 Type 2 All Models (1979 - 1992) | Diesel Models | PFF85-1004-19H | Front Anti Roll Bar To Chassis Bush 19mm | 23.298 | 56.8471 | 2 | 2 | 4 | Please check anti roll bar diameter before ordering. | 19mm | 251411041 |  |  | 5055676549679 | 2019-10-30
Heritage | Volkswagen | Transporter Models | T25/T3 Type 2 All Models (1979 - 1992) | Diesel Models | PFF85-1004H | Front Anti Roll Bar To Chassis Bush 21mm | 23.298 | 56.8471 | 2 | 2 | 4 | Please check anti roll bar diameter before ordering. | 21mm | 251411041 |  |  | 5055676549662 | 2019-10-30
Road | Volkswagen | Transporter Models | T25/T3 Type 2 All Models (1979 - 1992) | Diesel Models | PFF85-1005 | Front Anti Roll Bar To Chassis Bush 21mm | 23.947 | 58.4307 | 2 | 2 | 4 | PFF85-1005 is for earlier vehicles only (1980-1985). Check anti roll bar diameter before ordering. | 21mm | 251411041 |  |  | 5055676510204 | 2022-01-21
Road | Volkswagen | Transporter Models | T25/T3 Type 2 All Models (1979 - 1992) | Diesel Models | PFF85-1005-23 | Front Anti Roll Bar To Chassis Bush 23mm | 24.596 | 60.0142 | 2 | 2 | 4 | PFF85-1005 is for earlier vehicles only (1980-1985). Check anti roll bar diameter before ordering. | 23mm | 251411041 |  |  | 5055676510211 | 2022-01-21
Heritage | Volkswagen | Transporter Models | T25/T3 Type 2 All Models (1979 - 1992) | Diesel Models | PFF85-1005-23H | Front Anti Roll Bar To Chassis Bush 23mm | 24.596 | 60.0142 | 2 | 2 | 4 | PFF85-1005 is for earlier vehicles only (1980-1985). Check anti roll bar diameter before ordering. | 23mm | 251411041 |  |  | 5055676549693 | 2022-01-21
Heritage | Volkswagen | Transporter Models | T25/T3 Type 2 All Models (1979 - 1992) | Diesel Models | PFF85-1005H | Front Anti Roll Bar To Chassis Bush 21mm | 23.947 | 58.4307 | 2 | 2 | 4 | PFF85-1005 is for earlier vehicles only (1980-1985). Check anti roll bar diameter before ordering. | 21mm | 251411041 |  |  | 5055676549686 | 2022-01-21
Road | Volkswagen | Transporter Models | T25/T3 Type 2 All Models (1979 - 1992) | Diesel Models | PFF85-1006 | Front Arm-Upper Inner Bush | 61.589 | 300.5543 | 4 | 4 | 6 |  |  | 251407077 |  |  | 5055676510228 | 2018-03-27
Heritage | Volkswagen | Transporter Models | T25/T3 Type 2 All Models (1979 - 1992) | Diesel Models | PFF85-1006H | Front Arm-Upper Inner Bush | 61.589 | 300.5543 | 4 | 4 | 6 |  |  | 251407077 |  |  | 5055676549709 | 2019-10-30
Road | Volkswagen | Transporter Models | T25/T3 Type 2 All Models (1979 - 1992) | Diesel Models | PFF85-1007 | Front Radius Rod Bush | 72.622 | 177.1977 | 2 | 2 | 7 |  |  | 251407179 | 251407175 |  | 5055676510235 | 2022-05-05
Heritage | Volkswagen | Transporter Models | T25/T3 Type 2 All Models (1979 - 1992) | Diesel Models | PFF85-1007H | Front Radius Rod Bush | 72.622 | 177.1977 | 2 | 2 | 7 |  |  | 251407179 | 251407175 |  | 5055676549716 | 2022-05-05
Road | Volkswagen | Transporter Models | T25/T3 Type 2 All Models (1979 - 1992) | Diesel Models | PFF85-1008-19 | Front Endlink Eyelet Bush 19mm | 25.245 | 61.5978 | 2 | 2 | 8 | Fits VW T25s from 1986 to 1992 | 19mm | 251411045B |  |  | 5055676510242 | 2020-06-02
Heritage | Volkswagen | Transporter Models | T25/T3 Type 2 All Models (1979 - 1992) | Diesel Models | PFF85-1008-19H | Front Endlink Eyelet Bush 19mm | 25.245 | 61.5978 | 2 | 2 | 8 | Fits VW T25s from 1986 to 1992 | 19mm | 251411045B |  |  | 5055676549723 | 2020-06-02
Road | Volkswagen | Transporter Models | T25/T3 Type 2 All Models (1979 - 1992) | Diesel Models | PFF85-1008-21 | Front Endlink Eyelet Bush 21mm | 25.245 | 61.5978 | 2 | 2 | 8 | Fits to the cranked link on the anti-roll bar of the front suspension on VW T25s from 1979 to 1985 | 21mm | 251411045 |  |  | 5055676510259 | 2020-06-02
Heritage | Volkswagen | Transporter Models | T25/T3 Type 2 All Models (1979 - 1992) | Diesel Models | PFF85-1008-21H | Front Endlink Eyelet Bush 21mm | 25.245 | 61.5978 | 2 | 2 | 8 | Fits to the cranked link on the anti-roll bar of the front suspension on VW T25s from 1979 to 1985 | 21mm | 251411045 |  |  | 5055676549730 | 2020-06-02
Road | Volkswagen | Transporter Models | T25/T3 Type 2 All Models (1979 - 1992) | Diesel Models | PFF85-1008-23 | Front Endlink Eyelet Bush 23mm | 25.245 | 61.5978 | 2 | 2 | 8 | Fits to the straight link on the anti-roll bar of the front suspension on all VW T25s from 1985 to 1992 | 23mm | 251411045A |  |  | 5055676510266 | 2020-06-02
Heritage | Volkswagen | Transporter Models | T25/T3 Type 2 All Models (1979 - 1992) | Diesel Models | PFF85-1008-23H | Front Endlink Eyelet Bush 23mm | 25.245 | 61.5978 | 2 | 2 | 8 | Fits to the straight link on the anti-roll bar of the front suspension on all VW T25s from 1985 to 1992 | 23mm | 251411045A |  |  | 5055676549747 | 2020-06-02
Road | Volkswagen | Transporter Models | T25/T3 Type 2 All Models (1979 - 1992) | Diesel Models | PFF85-1021 | Front Bump Stop | 44.715 | 109.1046 | 2 | 2 | 23 | The bump stops on Transporter T3 vehicles have previously been modified to suit lowered and standard vehicles, although shortened versions have been available before, these have long been discontinued by VW. PFF85-1021 replaces the original shortened and standard version of the original bump stop. |  | 251411123B | 251411123E |  | 5055676543066 | 2019-05-31
Heritage | Volkswagen | Transporter Models | T25/T3 Type 2 All Models (1979 - 1992) | Diesel Models | PFF85-1021H | Front Bump Stop | 44.715 | 109.1046 | 2 | 2 | 23 | The bump stops on Transporter T3 vehicles have previously been modified to suit lowered and standard vehicles, although shortened versions have been available before, these have long been discontinued by VW. PFF85-1021 replaces the original shortened and standard version of the original bump stop. |  | 251411123B | 251411123E |  | 5055676553126 | 2020-06-29
Road | Volkswagen | Transporter Models | T25/T3 Type 2 All Models (1979 - 1992) | Diesel Models | PFR85-1011 | Rear Trailing Arm To Chassis Bush | 38.874 | 189.7051 | 4 | 4 | 11 | Fits inner and outer bushes |  | 251501131A |  |  | 5055676510280 | 2018-04-11
Heritage | Volkswagen | Transporter Models | T25/T3 Type 2 All Models (1979 - 1992) | Diesel Models | PFR85-1011H | Rear Trailing Arm To Chassis Bush | 38.874 | 189.7051 | 4 | 4 | 11 | Fits inner and outer bushes |  | 251501131A |  |  | 5055676549754 | 2019-10-30
Road | Volkswagen | Transporter Models | T25/T3 Type 2 All Models (1979 - 1992) | Diesel Models | PFR85-1016 | Gearbox Mounting Bush | 59.642 | 72.7632 | 1 | 1 | 15 | PFR85-1016 fits all diesel, automatic and 2.1 petrol engined models. Use PFR85-1015 for all other petrol models. |  | 251 399 201 K | 251 399 201 L |  | 5055676514516 | 2018-11-07
Heritage | Volkswagen | Transporter Models | T25/T3 Type 2 All Models (1979 - 1992) | Diesel Models | PFR85-1016H | Gearbox Mounting Bush | 59.642 | 72.7632 | 1 | 1 | 15 | PFR85-1016 fits all diesel, automatic and 2.1 petrol engined models. Use PFR85-1015 for all other petrol models. |  |  |  |  | 5055676549761 | 2019-10-30
Road | Volkswagen | Transporter Models | T25/T3 Type 2 All Models (1979 - 1992) | Petrol Models-1.6, 1.9, 2.0 Automatic Models | PF85-1022 | Front Damper Ring Bush | 20.702 | 50.5129 | 2 | 2 | 24 | Fits the upper position of the front damper on T3 vehicles where quantity per car: 2. Fits the lower position of the rear damper on T4 vehicles where quantity per car: 4. |  | 701513121 |  |  | 5055676543158 | 2019-05-31
Heritage | Volkswagen | Transporter Models | T25/T3 Type 2 All Models (1979 - 1992) | Petrol Models-1.6, 1.9, 2.0 Automatic Models | PF85-1022H | Front Damper Ring Bush | 20.702 | 50.5129 | 2 | 2 | 24 | Fits the upper position of the front damper on T3 vehicles where quantity per car: 2. Fits the lower position of the rear damper on T4 vehicles where quantity per car: 4. |  | 701513121 |  |  | 5055676553133 | 2021-09-21
Road | Volkswagen | Transporter Models | T25/T3 Type 2 All Models (1979 - 1992) | Petrol Models-1.6, 1.9, 2.0 Automatic Models | PFF85-1001 | Front Lower TCA Inner Bush | 39.523 | 96.4361 | 2 | 2 | 1 |  |  | 251407183 |  |  | 5055676510143 | 2020-02-11
Heritage | Volkswagen | Transporter Models | T25/T3 Type 2 All Models (1979 - 1992) | Petrol Models-1.6, 1.9, 2.0 Automatic Models | PFF85-1001H | Front Lower TCA Inner Bush | 39.523 | 96.4361 | 2 | 2 | 1 |  |  | 251407183 |  |  | 5055676549631 | 2019-10-30
Road | Volkswagen | Transporter Models | T25/T3 Type 2 All Models (1979 - 1992) | Petrol Models-1.6, 1.9, 2.0 Automatic Models | PFF85-1002 | Anti Roll Bar Mount Bush | 31.735 | 77.4334 | 2 | 2 | 2 |  |  | 411513121 |  |  | 5055676510150 | 2017-06-05
Heritage | Volkswagen | Transporter Models | T25/T3 Type 2 All Models (1979 - 1992) | Petrol Models-1.6, 1.9, 2.0 Automatic Models | PFF85-1002H | Anti Roll Bar Mount Bush | 31.735 | 77.4334 | 2 | 2 | 2 |  |  | 411513121 |  |  | 5055676549648 | 2019-10-30
Road | Volkswagen | Transporter Models | T25/T3 Type 2 All Models (1979 - 1992) | Petrol Models-1.6, 1.9, 2.0 Automatic Models | PFF85-1003 | Front Steering Rack Mount Bush | 29.139 | 142.1983 | 4 | 4 | 3 |  |  | 251419081 |  |  | 5055676510174 | 2018-03-27
Heritage | Volkswagen | Transporter Models | T25/T3 Type 2 All Models (1979 - 1992) | Petrol Models-1.6, 1.9, 2.0 Automatic Models | PFF85-1003H | Front Steering Rack Mount Bush | 29.139 | 142.1983 | 4 | 4 | 3 |  |  | 251419081 |  |  | 5055676549655 | 2019-10-30
Road | Volkswagen | Transporter Models | T25/T3 Type 2 All Models (1979 - 1992) | Petrol Models-1.6, 1.9, 2.0 Automatic Models | PFF85-1004 | Front Anti Roll Bar To Chassis Bush 21mm | 23.298 | 56.8471 | 2 | 2 | 4 | Please check anti roll bar diameter before ordering. | 21mm | 251411041 |  |  | 5055676510181 | 2019-10-30
Road | Volkswagen | Transporter Models | T25/T3 Type 2 All Models (1979 - 1992) | Petrol Models-1.6, 1.9, 2.0 Automatic Models | PFF85-1004-19 | Front Anti Roll Bar To Chassis Bush 19mm | 23.298 | 56.8471 | 2 | 2 | 4 | Please check anti roll bar diameter before ordering. | 19mm | 251411041 |  |  | 5055676510198 | 2019-10-30
Heritage | Volkswagen | Transporter Models | T25/T3 Type 2 All Models (1979 - 1992) | Petrol Models-1.6, 1.9, 2.0 Automatic Models | PFF85-1004-19H | Front Anti Roll Bar To Chassis Bush 19mm | 23.298 | 56.8471 | 2 | 2 | 4 | Please check anti roll bar diameter before ordering. | 19mm | 251411041 |  |  | 5055676549679 | 2019-10-30
Heritage | Volkswagen | Transporter Models | T25/T3 Type 2 All Models (1979 - 1992) | Petrol Models-1.6, 1.9, 2.0 Automatic Models | PFF85-1004H | Front Anti Roll Bar To Chassis Bush 21mm | 23.298 | 56.8471 | 2 | 2 | 4 | Please check anti roll bar diameter before ordering. | 21mm | 251411041 |  |  | 5055676549662 | 2019-10-30
Road | Volkswagen | Transporter Models | T25/T3 Type 2 All Models (1979 - 1992) | Petrol Models-1.6, 1.9, 2.0 Automatic Models | PFF85-1005 | Front Anti Roll Bar To Chassis Bush 21mm | 23.947 | 58.4307 | 2 | 2 | 4 | PFF85-1005 is for earlier vehicles only (1980-1985). Check anti roll bar diameter before ordering. | 21mm | 251411041 |  |  | 5055676510204 | 2022-01-21
Road | Volkswagen | Transporter Models | T25/T3 Type 2 All Models (1979 - 1992) | Petrol Models-1.6, 1.9, 2.0 Automatic Models | PFF85-1005-23 | Front Anti Roll Bar To Chassis Bush 23mm | 24.596 | 60.0142 | 2 | 2 | 4 | PFF85-1005 is for earlier vehicles only (1980-1985). Check anti roll bar diameter before ordering. | 23mm | 251411041 |  |  | 5055676510211 | 2022-01-21
Heritage | Volkswagen | Transporter Models | T25/T3 Type 2 All Models (1979 - 1992) | Petrol Models-1.6, 1.9, 2.0 Automatic Models | PFF85-1005-23H | Front Anti Roll Bar To Chassis Bush 23mm | 24.596 | 60.0142 | 2 | 2 | 4 | PFF85-1005 is for earlier vehicles only (1980-1985). Check anti roll bar diameter before ordering. | 23mm | 251411041 |  |  | 5055676549693 | 2022-01-21
Heritage | Volkswagen | Transporter Models | T25/T3 Type 2 All Models (1979 - 1992) | Petrol Models-1.6, 1.9, 2.0 Automatic Models | PFF85-1005H | Front Anti Roll Bar To Chassis Bush 21mm | 23.947 | 58.4307 | 2 | 2 | 4 | PFF85-1005 is for earlier vehicles only (1980-1985). Check anti roll bar diameter before ordering. | 21mm | 251411041 |  |  | 5055676549686 | 2022-01-21
Road | Volkswagen | Transporter Models | T25/T3 Type 2 All Models (1979 - 1992) | Petrol Models-1.6, 1.9, 2.0 Automatic Models | PFF85-1006 | Front Arm-Upper Inner Bush | 61.589 | 300.5543 | 4 | 4 | 6 |  |  | 251407077 |  |  | 5055676510228 | 2018-03-27
Heritage | Volkswagen | Transporter Models | T25/T3 Type 2 All Models (1979 - 1992) | Petrol Models-1.6, 1.9, 2.0 Automatic Models | PFF85-1006H | Front Arm-Upper Inner Bush | 61.589 | 300.5543 | 4 | 4 | 6 |  |  | 251407077 |  |  | 5055676549709 | 2019-10-30
Road | Volkswagen | Transporter Models | T25/T3 Type 2 All Models (1979 - 1992) | Petrol Models-1.6, 1.9, 2.0 Automatic Models | PFF85-1007 | Front Radius Rod Bush | 72.622 | 177.1977 | 2 | 2 | 7 |  |  | 251407179 | 251407175 |  | 5055676510235 | 2022-05-05
Heritage | Volkswagen | Transporter Models | T25/T3 Type 2 All Models (1979 - 1992) | Petrol Models-1.6, 1.9, 2.0 Automatic Models | PFF85-1007H | Front Radius Rod Bush | 72.622 | 177.1977 | 2 | 2 | 7 |  |  | 251407179 | 251407175 |  | 5055676549716 | 2022-05-05
Road | Volkswagen | Transporter Models | T25/T3 Type 2 All Models (1979 - 1992) | Petrol Models-1.6, 1.9, 2.0 Automatic Models | PFF85-1008-19 | Front Endlink Eyelet Bush 19mm | 25.245 | 61.5978 | 2 | 2 | 8 | Fits VW T25s from 1986 to 1992 | 19mm | 251411045B |  |  | 5055676510242 | 2020-06-02
Heritage | Volkswagen | Transporter Models | T25/T3 Type 2 All Models (1979 - 1992) | Petrol Models-1.6, 1.9, 2.0 Automatic Models | PFF85-1008-19H | Front Endlink Eyelet Bush 19mm | 25.245 | 61.5978 | 2 | 2 | 8 | Fits VW T25s from 1986 to 1992 | 19mm | 251411045B |  |  | 5055676549723 | 2020-06-02
Road | Volkswagen | Transporter Models | T25/T3 Type 2 All Models (1979 - 1992) | Petrol Models-1.6, 1.9, 2.0 Automatic Models | PFF85-1008-21 | Front Endlink Eyelet Bush 21mm | 25.245 | 61.5978 | 2 | 2 | 8 | Fits to the cranked link on the anti-roll bar of the front suspension on VW T25s from 1979 to 1985 | 21mm | 251411045 |  |  | 5055676510259 | 2020-06-02
Heritage | Volkswagen | Transporter Models | T25/T3 Type 2 All Models (1979 - 1992) | Petrol Models-1.6, 1.9, 2.0 Automatic Models | PFF85-1008-21H | Front Endlink Eyelet Bush 21mm | 25.245 | 61.5978 | 2 | 2 | 8 | Fits to the cranked link on the anti-roll bar of the front suspension on VW T25s from 1979 to 1985 | 21mm | 251411045 |  |  | 5055676549730 | 2020-06-02
Road | Volkswagen | Transporter Models | T25/T3 Type 2 All Models (1979 - 1992) | Petrol Models-1.6, 1.9, 2.0 Automatic Models | PFF85-1008-23 | Front Endlink Eyelet Bush 23mm | 25.245 | 61.5978 | 2 | 2 | 8 | Fits to the straight link on the anti-roll bar of the front suspension on all VW T25s from 1985 to 1992 | 23mm | 251411045A |  |  | 5055676510266 | 2020-06-02
Heritage | Volkswagen | Transporter Models | T25/T3 Type 2 All Models (1979 - 1992) | Petrol Models-1.6, 1.9, 2.0 Automatic Models | PFF85-1008-23H | Front Endlink Eyelet Bush 23mm | 25.245 | 61.5978 | 2 | 2 | 8 | Fits to the straight link on the anti-roll bar of the front suspension on all VW T25s from 1985 to 1992 | 23mm | 251411045A |  |  | 5055676549747 | 2020-06-02
Road | Volkswagen | Transporter Models | T25/T3 Type 2 All Models (1979 - 1992) | Petrol Models-1.6, 1.9, 2.0 Automatic Models | PFF85-1021 | Front Bump Stop | 44.715 | 109.1046 | 2 | 2 | 23 | The bump stops on Transporter T3 vehicles have previously been modified to suit lowered and standard vehicles, although shortened versions have been available before, these have long been discontinued by VW. PFF85-1021 replaces the original shortened and standard version of the original bump stop. |  | 251411123B | 251411123E |  | 5055676543066 | 2019-05-31
Heritage | Volkswagen | Transporter Models | T25/T3 Type 2 All Models (1979 - 1992) | Petrol Models-1.6, 1.9, 2.0 Automatic Models | PFF85-1021H | Front Bump Stop | 44.715 | 109.1046 | 2 | 2 | 23 | The bump stops on Transporter T3 vehicles have previously been modified to suit lowered and standard vehicles, although shortened versions have been available before, these have long been discontinued by VW. PFF85-1021 replaces the original shortened and standard version of the original bump stop. |  | 251411123B | 251411123E |  | 5055676553126 | 2020-06-29
Road | Volkswagen | Transporter Models | T25/T3 Type 2 All Models (1979 - 1992) | Petrol Models-1.6, 1.9, 2.0 Automatic Models | PFR85-1011 | Rear Trailing Arm To Chassis Bush | 38.874 | 189.7051 | 4 | 4 | 11 | Fits inner and outer bushes |  | 251501131A |  |  | 5055676510280 | 2018-04-11
Heritage | Volkswagen | Transporter Models | T25/T3 Type 2 All Models (1979 - 1992) | Petrol Models-1.6, 1.9, 2.0 Automatic Models | PFR85-1011H | Rear Trailing Arm To Chassis Bush | 38.874 | 189.7051 | 4 | 4 | 11 | Fits inner and outer bushes |  | 251501131A |  |  | 5055676549754 | 2019-10-30
Road | Volkswagen | Transporter Models | T25/T3 Type 2 All Models (1979 - 1992) | Petrol Models-1.6, 1.9, 2.0 Automatic Models | PFR85-1016 | Gearbox Mounting Bush | 59.642 | 72.7632 | 1 | 1 | 15 | PFR85-1016 fits all diesel, automatic and 2.1 petrol engined models. Use PFR85-1015 for all other petrol models. |  | 251 399 201 K | 251 399 201 L |  | 5055676514516 | 2018-11-07
Heritage | Volkswagen | Transporter Models | T25/T3 Type 2 All Models (1979 - 1992) | Petrol Models-1.6, 1.9, 2.0 Automatic Models | PFR85-1016H | Gearbox Mounting Bush | 59.642 | 72.7632 | 1 | 1 | 15 | PFR85-1016 fits all diesel, automatic and 2.1 petrol engined models. Use PFR85-1015 for all other petrol models. |  |  |  |  | 5055676549761 | 2019-10-30
Road | Volkswagen | Transporter Models | T25/T3 Type 2 All Models (1979 - 1992) | Petrol Models-1.6, 1.9, 2.0 Manual Models | PF85-1022 | Front Damper Ring Bush | 20.702 | 50.5129 | 2 | 2 | 24 | Fits the upper position of the front damper on T3 vehicles where quantity per car: 2. Fits the lower position of the rear damper on T4 vehicles where quantity per car: 4. |  | 701513121 |  |  | 5055676543158 | 2019-05-31
Heritage | Volkswagen | Transporter Models | T25/T3 Type 2 All Models (1979 - 1992) | Petrol Models-1.6, 1.9, 2.0 Manual Models | PF85-1022H | Front Damper Ring Bush | 20.702 | 50.5129 | 2 | 2 | 24 | Fits the upper position of the front damper on T3 vehicles where quantity per car: 2. Fits the lower position of the rear damper on T4 vehicles where quantity per car: 4. |  | 701513121 |  |  | 5055676553133 | 2021-09-21
Road | Volkswagen | Transporter Models | T25/T3 Type 2 All Models (1979 - 1992) | Petrol Models-1.6, 1.9, 2.0 Manual Models | PFF85-1001 | Front Lower TCA Inner Bush | 39.523 | 96.4361 | 2 | 2 | 1 |  |  | 251407183 |  |  | 5055676510143 | 2020-02-11
Heritage | Volkswagen | Transporter Models | T25/T3 Type 2 All Models (1979 - 1992) | Petrol Models-1.6, 1.9, 2.0 Manual Models | PFF85-1001H | Front Lower TCA Inner Bush | 39.523 | 96.4361 | 2 | 2 | 1 |  |  | 251407183 |  |  | 5055676549631 | 2019-10-30
Road | Volkswagen | Transporter Models | T25/T3 Type 2 All Models (1979 - 1992) | Petrol Models-1.6, 1.9, 2.0 Manual Models | PFF85-1002 | Anti Roll Bar Mount Bush | 31.735 | 77.4334 | 2 | 2 | 2 |  |  | 411513121 |  |  | 5055676510150 | 2017-06-05
Heritage | Volkswagen | Transporter Models | T25/T3 Type 2 All Models (1979 - 1992) | Petrol Models-1.6, 1.9, 2.0 Manual Models | PFF85-1002H | Anti Roll Bar Mount Bush | 31.735 | 77.4334 | 2 | 2 | 2 |  |  | 411513121 |  |  | 5055676549648 | 2019-10-30
Road | Volkswagen | Transporter Models | T25/T3 Type 2 All Models (1979 - 1992) | Petrol Models-1.6, 1.9, 2.0 Manual Models | PFF85-1003 | Front Steering Rack Mount Bush | 29.139 | 142.1983 | 4 | 4 | 3 |  |  | 251419081 |  |  | 5055676510174 | 2018-03-27
Heritage | Volkswagen | Transporter Models | T25/T3 Type 2 All Models (1979 - 1992) | Petrol Models-1.6, 1.9, 2.0 Manual Models | PFF85-1003H | Front Steering Rack Mount Bush | 29.139 | 142.1983 | 4 | 4 | 3 |  |  | 251419081 |  |  | 5055676549655 | 2019-10-30
Road | Volkswagen | Transporter Models | T25/T3 Type 2 All Models (1979 - 1992) | Petrol Models-1.6, 1.9, 2.0 Manual Models | PFF85-1004 | Front Anti Roll Bar To Chassis Bush 21mm | 23.298 | 56.8471 | 2 | 2 | 4 | Please check anti roll bar diameter before ordering. | 21mm | 251411041 |  |  | 5055676510181 | 2019-10-30
Road | Volkswagen | Transporter Models | T25/T3 Type 2 All Models (1979 - 1992) | Petrol Models-1.6, 1.9, 2.0 Manual Models | PFF85-1004-19 | Front Anti Roll Bar To Chassis Bush 19mm | 23.298 | 56.8471 | 2 | 2 | 4 | Please check anti roll bar diameter before ordering. | 19mm | 251411041 |  |  | 5055676510198 | 2019-10-30
Heritage | Volkswagen | Transporter Models | T25/T3 Type 2 All Models (1979 - 1992) | Petrol Models-1.6, 1.9, 2.0 Manual Models | PFF85-1004-19H | Front Anti Roll Bar To Chassis Bush 19mm | 23.298 | 56.8471 | 2 | 2 | 4 | Please check anti roll bar diameter before ordering. | 19mm | 251411041 |  |  | 5055676549679 | 2019-10-30
Heritage | Volkswagen | Transporter Models | T25/T3 Type 2 All Models (1979 - 1992) | Petrol Models-1.6, 1.9, 2.0 Manual Models | PFF85-1004H | Front Anti Roll Bar To Chassis Bush 21mm | 23.298 | 56.8471 | 2 | 2 | 4 | Please check anti roll bar diameter before ordering. | 21mm | 251411041 |  |  | 5055676549662 | 2019-10-30
Road | Volkswagen | Transporter Models | T25/T3 Type 2 All Models (1979 - 1992) | Petrol Models-1.6, 1.9, 2.0 Manual Models | PFF85-1005 | Front Anti Roll Bar To Chassis Bush 21mm | 23.947 | 58.4307 | 2 | 2 | 4 | PFF85-1005 is for earlier vehicles only (1980-1985). Check anti roll bar diameter before ordering. | 21mm | 251411041 |  |  | 5055676510204 | 2022-01-21
Road | Volkswagen | Transporter Models | T25/T3 Type 2 All Models (1979 - 1992) | Petrol Models-1.6, 1.9, 2.0 Manual Models | PFF85-1005-23 | Front Anti Roll Bar To Chassis Bush 23mm | 24.596 | 60.0142 | 2 | 2 | 4 | PFF85-1005 is for earlier vehicles only (1980-1985). Check anti roll bar diameter before ordering. | 23mm | 251411041 |  |  | 5055676510211 | 2022-01-21
Heritage | Volkswagen | Transporter Models | T25/T3 Type 2 All Models (1979 - 1992) | Petrol Models-1.6, 1.9, 2.0 Manual Models | PFF85-1005-23H | Front Anti Roll Bar To Chassis Bush 23mm | 24.596 | 60.0142 | 2 | 2 | 4 | PFF85-1005 is for earlier vehicles only (1980-1985). Check anti roll bar diameter before ordering. | 23mm | 251411041 |  |  | 5055676549693 | 2022-01-21
Heritage | Volkswagen | Transporter Models | T25/T3 Type 2 All Models (1979 - 1992) | Petrol Models-1.6, 1.9, 2.0 Manual Models | PFF85-1005H | Front Anti Roll Bar To Chassis Bush 21mm | 23.947 | 58.4307 | 2 | 2 | 4 | PFF85-1005 is for earlier vehicles only (1980-1985). Check anti roll bar diameter before ordering. | 21mm | 251411041 |  |  | 5055676549686 | 2022-01-21
Road | Volkswagen | Transporter Models | T25/T3 Type 2 All Models (1979 - 1992) | Petrol Models-1.6, 1.9, 2.0 Manual Models | PFF85-1006 | Front Arm-Upper Inner Bush | 61.589 | 300.5543 | 4 | 4 | 6 |  |  | 251407077 |  |  | 5055676510228 | 2018-03-27
Heritage | Volkswagen | Transporter Models | T25/T3 Type 2 All Models (1979 - 1992) | Petrol Models-1.6, 1.9, 2.0 Manual Models | PFF85-1006H | Front Arm-Upper Inner Bush | 61.589 | 300.5543 | 4 | 4 | 6 |  |  | 251407077 |  |  | 5055676549709 | 2019-10-30
Road | Volkswagen | Transporter Models | T25/T3 Type 2 All Models (1979 - 1992) | Petrol Models-1.6, 1.9, 2.0 Manual Models | PFF85-1007 | Front Radius Rod Bush | 72.622 | 177.1977 | 2 | 2 | 7 |  |  | 251407179 | 251407175 |  | 5055676510235 | 2022-05-05
Heritage | Volkswagen | Transporter Models | T25/T3 Type 2 All Models (1979 - 1992) | Petrol Models-1.6, 1.9, 2.0 Manual Models | PFF85-1007H | Front Radius Rod Bush | 72.622 | 177.1977 | 2 | 2 | 7 |  |  | 251407179 | 251407175 |  | 5055676549716 | 2022-05-05
Road | Volkswagen | Transporter Models | T25/T3 Type 2 All Models (1979 - 1992) | Petrol Models-1.6, 1.9, 2.0 Manual Models | PFF85-1008-19 | Front Endlink Eyelet Bush 19mm | 25.245 | 61.5978 | 2 | 2 | 8 | Fits VW T25s from 1986 to 1992 | 19mm | 251411045B |  |  | 5055676510242 | 2020-06-02
Heritage | Volkswagen | Transporter Models | T25/T3 Type 2 All Models (1979 - 1992) | Petrol Models-1.6, 1.9, 2.0 Manual Models | PFF85-1008-19H | Front Endlink Eyelet Bush 19mm | 25.245 | 61.5978 | 2 | 2 | 8 | Fits VW T25s from 1986 to 1992 | 19mm | 251411045B |  |  | 5055676549723 | 2020-06-02
Road | Volkswagen | Transporter Models | T25/T3 Type 2 All Models (1979 - 1992) | Petrol Models-1.6, 1.9, 2.0 Manual Models | PFF85-1008-21 | Front Endlink Eyelet Bush 21mm | 25.245 | 61.5978 | 2 | 2 | 8 | Fits to the cranked link on the anti-roll bar of the front suspension on VW T25s from 1979 to 1985 | 21mm | 251411045 |  |  | 5055676510259 | 2020-06-02
Heritage | Volkswagen | Transporter Models | T25/T3 Type 2 All Models (1979 - 1992) | Petrol Models-1.6, 1.9, 2.0 Manual Models | PFF85-1008-21H | Front Endlink Eyelet Bush 21mm | 25.245 | 61.5978 | 2 | 2 | 8 | Fits to the cranked link on the anti-roll bar of the front suspension on VW T25s from 1979 to 1985 | 21mm | 251411045 |  |  | 5055676549730 | 2020-06-02
Road | Volkswagen | Transporter Models | T25/T3 Type 2 All Models (1979 - 1992) | Petrol Models-1.6, 1.9, 2.0 Manual Models | PFF85-1008-23 | Front Endlink Eyelet Bush 23mm | 25.245 | 61.5978 | 2 | 2 | 8 | Fits to the straight link on the anti-roll bar of the front suspension on all VW T25s from 1985 to 1992 | 23mm | 251411045A |  |  | 5055676510266 | 2020-06-02
Heritage | Volkswagen | Transporter Models | T25/T3 Type 2 All Models (1979 - 1992) | Petrol Models-1.6, 1.9, 2.0 Manual Models | PFF85-1008-23H | Front Endlink Eyelet Bush 23mm | 25.245 | 61.5978 | 2 | 2 | 8 | Fits to the straight link on the anti-roll bar of the front suspension on all VW T25s from 1985 to 1992 | 23mm | 251411045A |  |  | 5055676549747 | 2020-06-02
Road | Volkswagen | Transporter Models | T25/T3 Type 2 All Models (1979 - 1992) | Petrol Models-1.6, 1.9, 2.0 Manual Models | PFF85-1021 | Front Bump Stop | 44.715 | 109.1046 | 2 | 2 | 23 | The bump stops on Transporter T3 vehicles have previously been modified to suit lowered and standard vehicles, although shortened versions have been available before, these have long been discontinued by VW. PFF85-1021 replaces the original shortened and standard version of the original bump stop. |  | 251411123B | 251411123E |  | 5055676543066 | 2019-05-31
Heritage | Volkswagen | Transporter Models | T25/T3 Type 2 All Models (1979 - 1992) | Petrol Models-1.6, 1.9, 2.0 Manual Models | PFF85-1021H | Front Bump Stop | 44.715 | 109.1046 | 2 | 2 | 23 | The bump stops on Transporter T3 vehicles have previously been modified to suit lowered and standard vehicles, although shortened versions have been available before, these have long been discontinued by VW. PFF85-1021 replaces the original shortened and standard version of the original bump stop. |  | 251411123B | 251411123E |  | 5055676553126 | 2020-06-29
Road | Volkswagen | Transporter Models | T25/T3 Type 2 All Models (1979 - 1992) | Petrol Models-1.6, 1.9, 2.0 Manual Models | PFR85-1011 | Rear Trailing Arm To Chassis Bush | 38.874 | 189.7051 | 4 | 4 | 11 | Fits inner and outer bushes |  | 251501131A |  |  | 5055676510280 | 2018-04-11
Heritage | Volkswagen | Transporter Models | T25/T3 Type 2 All Models (1979 - 1992) | Petrol Models-1.6, 1.9, 2.0 Manual Models | PFR85-1011H | Rear Trailing Arm To Chassis Bush | 38.874 | 189.7051 | 4 | 4 | 11 | Fits inner and outer bushes |  | 251501131A |  |  | 5055676549754 | 2019-10-30
Road | Volkswagen | Transporter Models | T25/T3 Type 2 All Models (1979 - 1992) | Petrol Models-1.6, 1.9, 2.0 Manual Models | PFR85-1015 | Gearbox Mounting Bush | 43.417 | 52.9687 | 1 | 1 | 15 | PFR85-1015 fits all petrol models except automatic transmissions and 2.1 petrol engines. Use PFR85-1016 for diesel, automatic and 2.1 petrol engined models. |  | 251 399 201 E |  |  | 5055676514509 | 2019-05-31
Heritage | Volkswagen | Transporter Models | T25/T3 Type 2 All Models (1979 - 1992) | Petrol Models-1.6, 1.9, 2.0 Manual Models | PFR85-1015H | Gearbox Mounting Bush | 43.417 | 52.9687 | 1 | 1 | 15 | PFR85-1015 fits all petrol models except automatic transmissions and 2.1 petrol engines. Use PFR85-1016 for diesel, automatic and 2.1 petrol engined models. |  | 251 399 201 E |  |  | 5055676549778 | 2019-10-30
Road | Volkswagen | Transporter Models | T25/T3 Type 2 All Models (1979 - 1992) | Petrol Models-2.1 Model | PF85-1022 | Front Damper Ring Bush | 20.702 | 50.5129 | 2 | 2 | 24 | Fits the upper position of the front damper on T3 vehicles where quantity per car: 2. Fits the lower position of the rear damper on T4 vehicles where quantity per car: 4. |  | 701513121 |  |  | 5055676543158 | 2019-05-31
Heritage | Volkswagen | Transporter Models | T25/T3 Type 2 All Models (1979 - 1992) | Petrol Models-2.1 Model | PF85-1022H | Front Damper Ring Bush | 20.702 | 50.5129 | 2 | 2 | 24 | Fits the upper position of the front damper on T3 vehicles where quantity per car: 2. Fits the lower position of the rear damper on T4 vehicles where quantity per car: 4. |  | 701513121 |  |  | 5055676553133 | 2021-09-21
Road | Volkswagen | Transporter Models | T25/T3 Type 2 All Models (1979 - 1992) | Petrol Models-2.1 Model | PFF85-1001 | Front Lower TCA Inner Bush | 39.523 | 96.4361 | 2 | 2 | 1 |  |  | 251407183 |  |  | 5055676510143 | 2020-02-11
Heritage | Volkswagen | Transporter Models | T25/T3 Type 2 All Models (1979 - 1992) | Petrol Models-2.1 Model | PFF85-1001H | Front Lower TCA Inner Bush | 39.523 | 96.4361 | 2 | 2 | 1 |  |  | 251407183 |  |  | 5055676549631 | 2019-10-30
Road | Volkswagen | Transporter Models | T25/T3 Type 2 All Models (1979 - 1992) | Petrol Models-2.1 Model | PFF85-1002 | Anti Roll Bar Mount Bush | 31.735 | 77.4334 | 2 | 2 | 2 |  |  | 411513121 |  |  | 5055676510150 | 2017-06-05
Heritage | Volkswagen | Transporter Models | T25/T3 Type 2 All Models (1979 - 1992) | Petrol Models-2.1 Model | PFF85-1002H | Anti Roll Bar Mount Bush | 31.735 | 77.4334 | 2 | 2 | 2 |  |  | 411513121 |  |  | 5055676549648 | 2019-10-30
Road | Volkswagen | Transporter Models | T25/T3 Type 2 All Models (1979 - 1992) | Petrol Models-2.1 Model | PFF85-1003 | Front Steering Rack Mount Bush | 29.139 | 142.1983 | 4 | 4 | 3 |  |  | 251419081 |  |  | 5055676510174 | 2018-03-27
Heritage | Volkswagen | Transporter Models | T25/T3 Type 2 All Models (1979 - 1992) | Petrol Models-2.1 Model | PFF85-1003H | Front Steering Rack Mount Bush | 29.139 | 142.1983 | 4 | 4 | 3 |  |  | 251419081 |  |  | 5055676549655 | 2019-10-30
Road | Volkswagen | Transporter Models | T25/T3 Type 2 All Models (1979 - 1992) | Petrol Models-2.1 Model | PFF85-1004 | Front Anti Roll Bar To Chassis Bush 21mm | 23.298 | 56.8471 | 2 | 2 | 4 | Please check anti roll bar diameter before ordering. | 21mm | 251411041 |  |  | 5055676510181 | 2019-10-30
Road | Volkswagen | Transporter Models | T25/T3 Type 2 All Models (1979 - 1992) | Petrol Models-2.1 Model | PFF85-1004-19 | Front Anti Roll Bar To Chassis Bush 19mm | 23.298 | 56.8471 | 2 | 2 | 4 | Please check anti roll bar diameter before ordering. | 19mm | 251411041 |  |  | 5055676510198 | 2019-10-30
Heritage | Volkswagen | Transporter Models | T25/T3 Type 2 All Models (1979 - 1992) | Petrol Models-2.1 Model | PFF85-1004-19H | Front Anti Roll Bar To Chassis Bush 19mm | 23.298 | 56.8471 | 2 | 2 | 4 | Please check anti roll bar diameter before ordering. | 19mm | 251411041 |  |  | 5055676549679 | 2019-10-30
Heritage | Volkswagen | Transporter Models | T25/T3 Type 2 All Models (1979 - 1992) | Petrol Models-2.1 Model | PFF85-1004H | Front Anti Roll Bar To Chassis Bush 21mm | 23.298 | 56.8471 | 2 | 2 | 4 | Please check anti roll bar diameter before ordering. | 21mm | 251411041 |  |  | 5055676549662 | 2019-10-30
Road | Volkswagen | Transporter Models | T25/T3 Type 2 All Models (1979 - 1992) | Petrol Models-2.1 Model | PFF85-1005 | Front Anti Roll Bar To Chassis Bush 21mm | 23.947 | 58.4307 | 2 | 2 | 4 | PFF85-1005 is for earlier vehicles only (1980-1985). Check anti roll bar diameter before ordering. | 21mm | 251411041 |  |  | 5055676510204 | 2022-01-21
Road | Volkswagen | Transporter Models | T25/T3 Type 2 All Models (1979 - 1992) | Petrol Models-2.1 Model | PFF85-1005-23 | Front Anti Roll Bar To Chassis Bush 23mm | 24.596 | 60.0142 | 2 | 2 | 4 | PFF85-1005 is for earlier vehicles only (1980-1985). Check anti roll bar diameter before ordering. | 23mm | 251411041 |  |  | 5055676510211 | 2022-01-21
Heritage | Volkswagen | Transporter Models | T25/T3 Type 2 All Models (1979 - 1992) | Petrol Models-2.1 Model | PFF85-1005-23H | Front Anti Roll Bar To Chassis Bush 23mm | 24.596 | 60.0142 | 2 | 2 | 4 | PFF85-1005 is for earlier vehicles only (1980-1985). Check anti roll bar diameter before ordering. | 23mm | 251411041 |  |  | 5055676549693 | 2022-01-21
Heritage | Volkswagen | Transporter Models | T25/T3 Type 2 All Models (1979 - 1992) | Petrol Models-2.1 Model | PFF85-1005H | Front Anti Roll Bar To Chassis Bush 21mm | 23.947 | 58.4307 | 2 | 2 | 4 | PFF85-1005 is for earlier vehicles only (1980-1985). Check anti roll bar diameter before ordering. | 21mm | 251411041 |  |  | 5055676549686 | 2022-01-21
Road | Volkswagen | Transporter Models | T25/T3 Type 2 All Models (1979 - 1992) | Petrol Models-2.1 Model | PFF85-1006 | Front Arm-Upper Inner Bush | 61.589 | 300.5543 | 4 | 4 | 6 |  |  | 251407077 |  |  | 5055676510228 | 2018-03-27
Heritage | Volkswagen | Transporter Models | T25/T3 Type 2 All Models (1979 - 1992) | Petrol Models-2.1 Model | PFF85-1006H | Front Arm-Upper Inner Bush | 61.589 | 300.5543 | 4 | 4 | 6 |  |  | 251407077 |  |  | 5055676549709 | 2019-10-30
Road | Volkswagen | Transporter Models | T25/T3 Type 2 All Models (1979 - 1992) | Petrol Models-2.1 Model | PFF85-1007 | Front Radius Rod Bush | 72.622 | 177.1977 | 2 | 2 | 7 |  |  | 251407179 | 251407175 |  | 5055676510235 | 2022-05-05
Heritage | Volkswagen | Transporter Models | T25/T3 Type 2 All Models (1979 - 1992) | Petrol Models-2.1 Model | PFF85-1007H | Front Radius Rod Bush | 72.622 | 177.1977 | 2 | 2 | 7 |  |  | 251407179 | 251407175 |  | 5055676549716 | 2022-05-05
Road | Volkswagen | Transporter Models | T25/T3 Type 2 All Models (1979 - 1992) | Petrol Models-2.1 Model | PFF85-1008-19 | Front Endlink Eyelet Bush 19mm | 25.245 | 61.5978 | 2 | 2 | 8 | Fits VW T25s from 1986 to 1992 | 19mm | 251411045B |  |  | 5055676510242 | 2020-06-02
Heritage | Volkswagen | Transporter Models | T25/T3 Type 2 All Models (1979 - 1992) | Petrol Models-2.1 Model | PFF85-1008-19H | Front Endlink Eyelet Bush 19mm | 25.245 | 61.5978 | 2 | 2 | 8 | Fits VW T25s from 1986 to 1992 | 19mm | 251411045B |  |  | 5055676549723 | 2020-06-02
Road | Volkswagen | Transporter Models | T25/T3 Type 2 All Models (1979 - 1992) | Petrol Models-2.1 Model | PFF85-1008-21 | Front Endlink Eyelet Bush 21mm | 25.245 | 61.5978 | 2 | 2 | 8 | Fits to the cranked link on the anti-roll bar of the front suspension on VW T25s from 1979 to 1985 | 21mm | 251411045 |  |  | 5055676510259 | 2020-06-02
Heritage | Volkswagen | Transporter Models | T25/T3 Type 2 All Models (1979 - 1992) | Petrol Models-2.1 Model | PFF85-1008-21H | Front Endlink Eyelet Bush 21mm | 25.245 | 61.5978 | 2 | 2 | 8 | Fits to the cranked link on the anti-roll bar of the front suspension on VW T25s from 1979 to 1985 | 21mm | 251411045 |  |  | 5055676549730 | 2020-06-02
Road | Volkswagen | Transporter Models | T25/T3 Type 2 All Models (1979 - 1992) | Petrol Models-2.1 Model | PFF85-1008-23 | Front Endlink Eyelet Bush 23mm | 25.245 | 61.5978 | 2 | 2 | 8 | Fits to the straight link on the anti-roll bar of the front suspension on all VW T25s from 1985 to 1992 | 23mm | 251411045A |  |  | 5055676510266 | 2020-06-02
Heritage | Volkswagen | Transporter Models | T25/T3 Type 2 All Models (1979 - 1992) | Petrol Models-2.1 Model | PFF85-1008-23H | Front Endlink Eyelet Bush 23mm | 25.245 | 61.5978 | 2 | 2 | 8 | Fits to the straight link on the anti-roll bar of the front suspension on all VW T25s from 1985 to 1992 | 23mm | 251411045A |  |  | 5055676549747 | 2020-06-02
Road | Volkswagen | Transporter Models | T25/T3 Type 2 All Models (1979 - 1992) | Petrol Models-2.1 Model | PFF85-1021 | Front Bump Stop | 44.715 | 109.1046 | 2 | 2 | 23 | The bump stops on Transporter T3 vehicles have previously been modified to suit lowered and standard vehicles, although shortened versions have been available before, these have long been discontinued by VW. PFF85-1021 replaces the original shortened and standard version of the original bump stop. |  | 251411123B | 251411123E |  | 5055676543066 | 2019-05-31
Heritage | Volkswagen | Transporter Models | T25/T3 Type 2 All Models (1979 - 1992) | Petrol Models-2.1 Model | PFF85-1021H | Front Bump Stop | 44.715 | 109.1046 | 2 | 2 | 23 | The bump stops on Transporter T3 vehicles have previously been modified to suit lowered and standard vehicles, although shortened versions have been available before, these have long been discontinued by VW. PFF85-1021 replaces the original shortened and standard version of the original bump stop. |  | 251411123B | 251411123E |  | 5055676553126 | 2020-06-29
Road | Volkswagen | Transporter Models | T25/T3 Type 2 All Models (1979 - 1992) | Petrol Models-2.1 Model | PFR85-1011 | Rear Trailing Arm To Chassis Bush | 38.874 | 189.7051 | 4 | 4 | 11 | Fits inner and outer bushes |  | 251501131A |  |  | 5055676510280 | 2018-04-11
Heritage | Volkswagen | Transporter Models | T25/T3 Type 2 All Models (1979 - 1992) | Petrol Models-2.1 Model | PFR85-1011H | Rear Trailing Arm To Chassis Bush | 38.874 | 189.7051 | 4 | 4 | 11 | Fits inner and outer bushes |  | 251501131A |  |  | 5055676549754 | 2019-10-30
Road | Volkswagen | Transporter Models | T25/T3 Type 2 All Models (1979 - 1992) | Petrol Models-2.1 Model | PFR85-1016 | Gearbox Mounting Bush | 59.642 | 72.7632 | 1 | 1 | 15 | PFR85-1016 fits all diesel, automatic and 2.1 petrol engined models. Use PFR85-1015 for all other petrol models. |  | 251 399 201 K | 251 399 201 L |  | 5055676514516 | 2018-11-07
Heritage | Volkswagen | Transporter Models | T25/T3 Type 2 All Models (1979 - 1992) | Petrol Models-2.1 Model | PFR85-1016H | Gearbox Mounting Bush | 59.642 | 72.7632 | 1 | 1 | 15 | PFR85-1016 fits all diesel, automatic and 2.1 petrol engined models. Use PFR85-1015 for all other petrol models. |  |  |  |  | 5055676549761 | 2019-10-30
Road | Volkswagen | Transporter Models | T25/T3 Type 2 All Models (1979 - 1992) | Syncro | PF85-1022 | Front Damper Ring Bush | 20.702 | 50.5129 | 2 | 2 | 24 | Fits the upper position of the front damper on T3 vehicles where quantity per car: 2. Fits the lower position of the rear damper on T4 vehicles where quantity per car: 4. |  | 701513121 |  |  | 5055676543158 | 2019-05-31
Heritage | Volkswagen | Transporter Models | T25/T3 Type 2 All Models (1979 - 1992) | Syncro | PF85-1022H | Front Damper Ring Bush | 20.702 | 50.5129 | 2 | 2 | 24 | Fits the upper position of the front damper on T3 vehicles where quantity per car: 2. Fits the lower position of the rear damper on T4 vehicles where quantity per car: 4. |  | 701513121 |  |  | 5055676553133 | 2021-09-21
Road | Volkswagen | Transporter Models | T25/T3 Type 2 All Models (1979 - 1992) | Syncro | PFF85-1001 | Front Lower TCA Inner Bush | 39.523 | 96.4361 | 2 | 2 | 1 |  |  | 251407183 |  |  | 5055676510143 | 2020-02-11
Heritage | Volkswagen | Transporter Models | T25/T3 Type 2 All Models (1979 - 1992) | Syncro | PFF85-1001H | Front Lower TCA Inner Bush | 39.523 | 96.4361 | 2 | 2 | 1 |  |  | 251407183 |  |  | 5055676549631 | 2019-10-30
Road | Volkswagen | Transporter Models | T25/T3 Type 2 All Models (1979 - 1992) | Syncro | PFF85-1002 | Anti Roll Bar Mount Bush | 31.735 | 77.4334 | 2 | 2 | 2 |  |  | 411513121 |  |  | 5055676510150 | 2017-06-05
Heritage | Volkswagen | Transporter Models | T25/T3 Type 2 All Models (1979 - 1992) | Syncro | PFF85-1002H | Anti Roll Bar Mount Bush | 31.735 | 77.4334 | 2 | 2 | 2 |  |  | 411513121 |  |  | 5055676549648 | 2019-10-30
Road | Volkswagen | Transporter Models | T25/T3 Type 2 All Models (1979 - 1992) | Syncro | PFF85-1003 | Front Steering Rack Mount Bush | 29.139 | 142.1983 | 4 | 4 | 3 |  |  | 251419081 |  |  | 5055676510174 | 2018-03-27
Heritage | Volkswagen | Transporter Models | T25/T3 Type 2 All Models (1979 - 1992) | Syncro | PFF85-1003H | Front Steering Rack Mount Bush | 29.139 | 142.1983 | 4 | 4 | 3 |  |  | 251419081 |  |  | 5055676549655 | 2019-10-30
Road | Volkswagen | Transporter Models | T25/T3 Type 2 All Models (1979 - 1992) | Syncro | PFF85-1004 | Front Anti Roll Bar To Chassis Bush 21mm | 23.298 | 56.8471 | 2 | 2 | 4 | Please check anti roll bar diameter before ordering. | 21mm | 251411041 |  |  | 5055676510181 | 2019-10-30
Road | Volkswagen | Transporter Models | T25/T3 Type 2 All Models (1979 - 1992) | Syncro | PFF85-1004-19 | Front Anti Roll Bar To Chassis Bush 19mm | 23.298 | 56.8471 | 2 | 2 | 4 | Please check anti roll bar diameter before ordering. | 19mm | 251411041 |  |  | 5055676510198 | 2019-10-30
Heritage | Volkswagen | Transporter Models | T25/T3 Type 2 All Models (1979 - 1992) | Syncro | PFF85-1004-19H | Front Anti Roll Bar To Chassis Bush 19mm | 23.298 | 56.8471 | 2 | 2 | 4 | Please check anti roll bar diameter before ordering. | 19mm | 251411041 |  |  | 5055676549679 | 2019-10-30
Heritage | Volkswagen | Transporter Models | T25/T3 Type 2 All Models (1979 - 1992) | Syncro | PFF85-1004H | Front Anti Roll Bar To Chassis Bush 21mm | 23.298 | 56.8471 | 2 | 2 | 4 | Please check anti roll bar diameter before ordering. | 21mm | 251411041 |  |  | 5055676549662 | 2019-10-30
Road | Volkswagen | Transporter Models | T25/T3 Type 2 All Models (1979 - 1992) | Syncro | PFF85-1005 | Front Anti Roll Bar To Chassis Bush 21mm | 23.947 | 58.4307 | 2 | 2 | 4 | PFF85-1005 is for earlier vehicles only (1980-1985). Check anti roll bar diameter before ordering. | 21mm | 251411041 |  |  | 5055676510204 | 2022-01-21
Road | Volkswagen | Transporter Models | T25/T3 Type 2 All Models (1979 - 1992) | Syncro | PFF85-1005-23 | Front Anti Roll Bar To Chassis Bush 23mm | 24.596 | 60.0142 | 2 | 2 | 4 | PFF85-1005 is for earlier vehicles only (1980-1985). Check anti roll bar diameter before ordering. | 23mm | 251411041 |  |  | 5055676510211 | 2022-01-21
Heritage | Volkswagen | Transporter Models | T25/T3 Type 2 All Models (1979 - 1992) | Syncro | PFF85-1005-23H | Front Anti Roll Bar To Chassis Bush 23mm | 24.596 | 60.0142 | 2 | 2 | 4 | PFF85-1005 is for earlier vehicles only (1980-1985). Check anti roll bar diameter before ordering. | 23mm | 251411041 |  |  | 5055676549693 | 2022-01-21
Heritage | Volkswagen | Transporter Models | T25/T3 Type 2 All Models (1979 - 1992) | Syncro | PFF85-1005H | Front Anti Roll Bar To Chassis Bush 21mm | 23.947 | 58.4307 | 2 | 2 | 4 | PFF85-1005 is for earlier vehicles only (1980-1985). Check anti roll bar diameter before ordering. | 21mm | 251411041 |  |  | 5055676549686 | 2022-01-21
Road | Volkswagen | Transporter Models | T25/T3 Type 2 All Models (1979 - 1992) | Syncro | PFF85-1006 | Front Arm-Upper Inner Bush | 61.589 | 300.5543 | 4 | 4 | 6 |  |  | 251407077 |  |  | 5055676510228 | 2018-03-27
Heritage | Volkswagen | Transporter Models | T25/T3 Type 2 All Models (1979 - 1992) | Syncro | PFF85-1006H | Front Arm-Upper Inner Bush | 61.589 | 300.5543 | 4 | 4 | 6 |  |  | 251407077 |  |  | 5055676549709 | 2019-10-30
Road | Volkswagen | Transporter Models | T25/T3 Type 2 All Models (1979 - 1992) | Syncro | PFF85-1008-19 | Front Endlink Eyelet Bush 19mm | 25.245 | 61.5978 | 2 | 2 | 8 | Fits VW T25s from 1986 to 1992 | 19mm | 251411045B |  |  | 5055676510242 | 2020-06-02
Heritage | Volkswagen | Transporter Models | T25/T3 Type 2 All Models (1979 - 1992) | Syncro | PFF85-1008-19H | Front Endlink Eyelet Bush 19mm | 25.245 | 61.5978 | 2 | 2 | 8 | Fits VW T25s from 1986 to 1992 | 19mm | 251411045B |  |  | 5055676549723 | 2020-06-02
Road | Volkswagen | Transporter Models | T25/T3 Type 2 All Models (1979 - 1992) | Syncro | PFF85-1008-21 | Front Endlink Eyelet Bush 21mm | 25.245 | 61.5978 | 2 | 2 | 8 | Fits to the cranked link on the anti-roll bar of the front suspension on VW T25s from 1979 to 1985 | 21mm | 251411045 |  |  | 5055676510259 | 2020-06-02
Heritage | Volkswagen | Transporter Models | T25/T3 Type 2 All Models (1979 - 1992) | Syncro | PFF85-1008-21H | Front Endlink Eyelet Bush 21mm | 25.245 | 61.5978 | 2 | 2 | 8 | Fits to the cranked link on the anti-roll bar of the front suspension on VW T25s from 1979 to 1985 | 21mm | 251411045 |  |  | 5055676549730 | 2020-06-02
Road | Volkswagen | Transporter Models | T25/T3 Type 2 All Models (1979 - 1992) | Syncro | PFF85-1008-23 | Front Endlink Eyelet Bush 23mm | 25.245 | 61.5978 | 2 | 2 | 8 | Fits to the straight link on the anti-roll bar of the front suspension on all VW T25s from 1985 to 1992 | 23mm | 251411045A |  |  | 5055676510266 | 2020-06-02
Heritage | Volkswagen | Transporter Models | T25/T3 Type 2 All Models (1979 - 1992) | Syncro | PFF85-1008-23H | Front Endlink Eyelet Bush 23mm | 25.245 | 61.5978 | 2 | 2 | 8 | Fits to the straight link on the anti-roll bar of the front suspension on all VW T25s from 1985 to 1992 | 23mm | 251411045A |  |  | 5055676549747 | 2020-06-02
Road | Volkswagen | Transporter Models | T25/T3 Type 2 All Models (1979 - 1992) | Syncro | PFF85-1009 | Front Radius Rod Bush | 72.622 | 177.1977 | 2 | 2 | 7 |  |  | 251407179 | 251407175 |  | 5055676517487 | 2018-03-27
Heritage | Volkswagen | Transporter Models | T25/T3 Type 2 All Models (1979 - 1992) | Syncro | PFF85-1009H | Front Radius Rod Bush | 72.622 | 177.1977 | 2 | 2 | 7 |  |  | 251407179 | 251407175 |  | 5055676549891 | 2019-10-31
Road | Volkswagen | Transporter Models | T25/T3 Type 2 All Models (1979 - 1992) | Syncro | PFF85-1021 | Front Bump Stop | 44.715 | 109.1046 | 2 | 2 | 23 | The bump stops on Transporter T3 vehicles have previously been modified to suit lowered and standard vehicles, although shortened versions have been available before, these have long been discontinued by VW. PFF85-1021 replaces the original shortened and standard version of the original bump stop. |  | 251411123B | 251411123E |  | 5055676543066 | 2019-05-31
Heritage | Volkswagen | Transporter Models | T25/T3 Type 2 All Models (1979 - 1992) | Syncro | PFF85-1021H | Front Bump Stop | 44.715 | 109.1046 | 2 | 2 | 23 | The bump stops on Transporter T3 vehicles have previously been modified to suit lowered and standard vehicles, although shortened versions have been available before, these have long been discontinued by VW. PFF85-1021 replaces the original shortened and standard version of the original bump stop. |  | 251411123B | 251411123E |  | 5055676553126 | 2020-06-29
Road | Volkswagen | Transporter Models | T25/T3 Type 2 All Models (1979 - 1992) | Syncro | PFR85-1011 | Rear Trailing Arm To Chassis Bush | 38.874 | 189.7051 | 4 | 4 | 11 | Fits inner and outer bushes |  | 251501131A |  |  | 5055676510280 | 2018-04-11
Heritage | Volkswagen | Transporter Models | T25/T3 Type 2 All Models (1979 - 1992) | Syncro | PFR85-1011H | Rear Trailing Arm To Chassis Bush | 38.874 | 189.7051 | 4 | 4 | 11 | Fits inner and outer bushes |  | 251501131A |  |  | 5055676549754 | 2019-10-30
Road | Volkswagen | Transporter Models | T25/T3 Type 2 All Models (1979 - 1992) | Syncro | PFR85-1020KIT2 | Gearbox Mounting Bush Kit of 2 | 82.357 | 100.4755 | 1 | 1 | 22 | Kit fits T3 Syncro gearbox. For the Iltis you will need 2 kits one for the gearbox and one for the engine. PFR85-1020 KIT2 includes 4 polyurethane bushes and 2 stainless steel sleeves. |  | 183199381A | 701599381 |  | 5055676526878 | 2021-07-28
Heritage | Volkswagen | Transporter Models | T25/T3 Type 2 All Models (1979 - 1992) | Syncro | PFR85-1020KIT2H | Engine Mounting Bush Kit of 2 | 82.357 | 100.4755 | 1 | 1 | 22 | Kit fits T3 Syncro gearbox. For the Iltis you will need 2 kits one for the gearbox and one for the engine. PFR85-1020 KIT2 includes 4 polyurethane bushes and 2 stainless steel sleeves. |  | 701599381 | 183199381A |  | 5055676549907 | 2021-07-28
Road | Volkswagen | Transporter Models | T25/T3 Type 2 All Models (1979 - 1992) | Syncro | PFR85-1020KIT3 | Diff Mounting Bush Kit of 3 | 116.754 | 142.4399 | 1 | 1 | 21 | PFR85-1020KIT3 includes 6 polyurethane bushes and 3 stainless steel sleeves. This kit fits the T3 Syncro front diff, and the Iltis and T4 Syncro rear diff. |  | 701599381 | 183199381A |  | 5055676526885 | 2021-07-28
Heritage | Volkswagen | Transporter Models | T25/T3 Type 2 All Models (1979 - 1992) | Syncro | PFR85-1020KIT3H | Diff Mounting Bush Kit of 3 | 116.754 | 142.4399 | 1 | 1 | 21 | PFR85-1020KIT3 includes 6 polyurethane bushes and 3 stainless steel sleeves. This kit fits the T3 Syncro front diff, and the Iltis and T4 Syncro rear diff. |  | 701599381 | 183199381A |  | 5055676549914 | 2021-07-28
Road | Volkswagen | Transporter Models | T4 Transporter (1990 - 2003) |  | PF85-1022 | Rear Damper Ring Bush | 20.702 | 50.5129 | 4 | 2 | 24 | Fits the upper position of the front damper on T3 vehicles where quantity per car: 2. Fits the lower position of the rear damper on T4 vehicles where quantity per car: 4. |  | 701513121 |  |  | 5055676543158 | 2019-05-31
Heritage | Volkswagen | Transporter Models | T4 Transporter (1990 - 2003) |  | PF85-1022H | Rear Damper Ring Bush | 20.702 | 50.5129 | 4 | 2 | 24 | Fits the upper position of the front damper on T3 vehicles where quantity per car: 2. Fits the lower position of the rear damper on T4 vehicles where quantity per car: 4. |  | 701513121 |  |  | 5055676553133 | 2020-06-11
Road | Volkswagen | Transporter Models | T4 Transporter (1990 - 2003) |  | PFF85-1101 | Front Lower Arm Front Bush, upto 1996 | 36.278 | 88.5183 | 2 | 2 | 1 | Fits early vehicles up to 1996, fits into arms with a 32mm internal diameter. |  | 7D0407183 |  |  | 5055676518422 | 2018-03-29
Road | Volkswagen | Transporter Models | T4 Transporter (1990 - 2003) |  | PFF85-1102 | Front Lower Arm Rear Bush | 54.45 | 132.858 | 2 | 2 | 2 |  |  | For front arm 7D0407151 - 7D0407151 | 7D0407140A |  | 5055676518545 | 2021-07-16
Road | Volkswagen | Transporter Models | T4 Transporter (1990 - 2003) |  | PFF85-1103-23 | Anti Roll Bar Mount Bush 23mm | 24.662 | 60.1753 | 2 | 2 | 3 | PFF85-1103-23 fits 23mm front anti roll bar from 1996 to 2004 | 23mm |  |  |  | 5055676518552 | 2017-08-16
Road | Volkswagen | Transporter Models | T4 Transporter (1990 - 2003) |  | PFF85-1103-27 | Anti Roll Bar Mount Bush 27mm | 24.662 | 60.1753 | 2 | 2 | 3 | PFF85-1103-27 fits 27mm front anti roll bar all years | 27mm |  |  |  | 5055676518569 | 2013-11-13
Road | Volkswagen | Transporter Models | T4 Transporter (1990 - 2003) |  | PFF85-1104-23 | Anti Roll Bar Mount Bush 23mm | 24.662 | 60.1753 | 2 | 2 | 3 | PFF85-1104-23 fits 23mm front anti roll bar from 1991 to 1996 | 23mm |  |  |  | 5055676518576 | 2017-08-16
Road | Volkswagen | Transporter Models | T4 Transporter (1990 - 2003) |  | PFF85-1105 | Front Upper Arm Front Bush | 36.278 | 88.5183 | 2 | 2 | 5 | [5 empty] | 5055676518583 | 2016-06-20
Road | Volkswagen | Transporter Models | T4 Transporter (1990 - 2003) |  | PFF85-1106 | Front Upper Arm Rear Bush | 35.629 | 86.9348 | 2 | 2 | 6 | [5 empty] | 5055676518590 | 2019-11-29
Road | Volkswagen | Transporter Models | T4 Transporter (1990 - 2003) |  | PFF85-1107 | 23mm Anti Roll Bar To Link Rod Bush | 24.596 | 60.0142 | 2 | 2 | 7 | PFF85-1107 not needed for 27mm it only fits 23mm diameter anti roll bars | 23mm |  |  |  | 5055676518606 | 2017-08-16
Road | Volkswagen | Transporter Models | T4 Transporter (1990 - 2003) |  | PFF85-1108 | Front Anti Roll Bar Link Rod To Arm Bush | 37.576 | 91.6854 | 2 | 2 | 8 | [5 empty] | 5055676518613 | 2012-08-30
Road | Volkswagen | Transporter Models | T4 Transporter (1990 - 2003) |  | PFF85-1120-10 | Front Steering Rack Mount Bush 10mm Bolt | 29.139 | 142.1983 | 4 | 4 | 20 | PF85-1120-* Vehicles between 1991 & 1994 use either 8mm or 10mm bolts, please check, later vehicles use 10mm bolts. | 10mm bolt | 701419081A |  |  | 5055676518682 | 2018-03-28
Road | Volkswagen | Transporter Models | T4 Transporter (1990 - 2003) |  | PFF85-1120-8 | Front Steering Rack Mount Bush 8mm Bolt | 29.139 | 142.1983 | 4 | 4 | 20 | PF85-1120-* Vehicles between 1991 & 1994 use either 8mm or 10mm bolts, please check, later vehicles use 10mm bolts. | 8mm bolt | 701419081 |  |  | 5055676518675 | 2018-03-28
Road | Volkswagen | Transporter Models | T4 Transporter (1990 - 2003) |  | PFF85-1131 | Front Lower Arm Front Bush, from 1997 | 37.576 | 91.6854 | 2 | 2 | 1 | Fits later vehicles from 1997 to 2004, fits into arms with a 40mm internal diameter. |  |  |  |  | 5055676519290 | 2015-03-16
Road | Volkswagen | Transporter Models | T4 Transporter (1990 - 2003) |  | PFR85-1020KIT3 | Diff Mounting Bush Kit of 3 | 116.754 | 142.4399 | 1 | 1 | 21 | PFR85-1020KIT3 includes 6 polyurethane bushes and 3 stainless steel sleeves. This kit fits the T3 Syncro front diff, and the Iltis and T4 Syncro rear diff. |  | 701599381 | 183199381A |  | 5055676526885 | 2021-07-28
Heritage | Volkswagen | Transporter Models | T4 Transporter (1990 - 2003) |  | PFR85-1020KIT3H | Diff Mounting Bush Kit of 3 | 116.754 | 142.4399 | 1 | 1 | 21 | PFR85-1020KIT3 includes 6 polyurethane bushes and 3 stainless steel sleeves. This kit fits the T3 Syncro front diff, and the Iltis and T4 Syncro rear diff. |  | 701599381 | 183199381A |  | 5055676549914 | 2021-07-28
Road | Volkswagen | Transporter Models | T4 Transporter (1990 - 2003) |  | PFR85-1110 | Rear Trailing Arm Inner Bush To Chassis | 40.172 | 98.0197 | 2 | 2 | 10 |  |  | 251501131A |  |  | 5055676518620 | 2017-06-05
Road | Volkswagen | Transporter Models | T4 Transporter (1990 - 2003) |  | PFR85-1110G | Rear Trailing Arm Inner Bush To Chassis, Adjustable | 55.099 | 134.4416 | 2 | 2 | 10 | PFR85-1110G Rear Trailing Arm Inner Bush Adjustable & PFR85-1111G Rear Trailing Arm Outer Bush Adjustable combine our stiffest Black 95A durometer polyurethane with our in-house CNC machined adjustable sleeves and supplied spanner for easy on-car toe adjustment. |  | 251501131A |  |  | 5055676557575 | 2022-02-04
Heritage | Volkswagen | Transporter Models | T4 Transporter (1990 - 2003) |  | PFR85-1110H | Rear Trailing Arm Inner Bush To Chassis | 40.172 | 98.0197 | 2 | 2 | 10 |  |  | 251501131A |  |  | 5055676558992 | 2022-09-08
Road | Volkswagen | Transporter Models | T4 Transporter (1990 - 2003) |  | PFR85-1111 | Rear Trailing Arm Outer Bush To Chassis | 40.172 | 98.0197 | 2 | 2 | 11 |  |  | 701501131 |  |  | 5055676518637 | 2017-06-05
Road | Volkswagen | Transporter Models | T4 Transporter (1990 - 2003) |  | PFR85-1111G | Rear Trailing Arm Outer Bush To Chassis, Adjustable | 55.099 | 134.4416 | 2 | 2 | 11 | PFR85-1110G Rear Trailing Arm Inner Bush Adjustable & PFR85-1111G Rear Trailing Arm Outer Bush Adjustable combine our stiffest Black 95A durometer polyurethane with our in-house CNC machined adjustable sleeves and supplied spanner for easy on-car toe adjustment. |  | 251501131A |  |  | 5055676557582 | 2022-02-04
Road | Volkswagen | Transporter Models | T4 Transporter (1990 - 2003) |  | PFR85-1112-20 | Rear Anti Roll Bar Bush 20mm | 22.649 | 110.5271 | 4 | 4 | 12 | Please check anti roll bar size before ordering - VW part Nr 701511413 | 20mm |  |  |  | 5055676518651 | 2015-01-16
Road | Volkswagen | Transporter Models | T4 Transporter (1990 - 2003) |  | PFR85-1112-26 | Rear Anti Roll Bar Bush 26mm | 22.649 | 110.5271 | 4 | 4 | 12 | Please check anti roll bar size before ordering - VW part Nr 701511413 | 26mm |  |  |  | 5055676518644 | 2015-01-16
Road | Volkswagen | Transporter Models | T4 Transporter (1990 - 2003) |  | PFR85-1112-28 | Rear Anti Roll Bar Bush 28mm | 22 | 107.36 | 4 | 4 | 12 | Please check anti roll bar size before ordering - VW part Nr 701511413 | 28mm |  |  |  | 5055676518668 | 2015-01-16
Road | Volkswagen | Transporter Models | T4 Transporter (1990 - 2003) |  | PFR85-1132-13-2 | Rear Spring Pad 13mm Set of 2 | 49.258 | 60.0948 | 1 | 1 | 32 | Can be used above or below spring. PFR85-1132-13 Rear Spring Pad 13mm is made using our Black 95A material and matches the same height as the OEM part, making it a direct replacement for your damaged and worn original rubber pads. For those wanting to lower their T4 even further, we also offer PFR85-1132-8 Rear Spring Pad 8mm, which allows for 5mm of lowering to be achieved. | 13mm | 7D0511147A | 7D0511139 |  | 5055676557711 | 2022-02-04
Road | Volkswagen | Transporter Models | T4 Transporter (1990 - 2003) |  | PFR85-1132-13-4 | Rear Spring Pad 13mm Set of 4 | 84.304 | 102.8509 | 1 | 1 | 32 | Can be used above or below spring. PFR85-1132-13 Rear Spring Pad 13mm is made using our Black 95A material and matches the same height as the OEM part, making it a direct replacement for your damaged and worn original rubber pads. For those wanting to lower their T4 even further, we also offer PFR85-1132-8 Rear Spring Pad 8mm, which allows for 5mm of lowering to be achieved. | 13mm | 7D0511147A | 7D0511139 |  | 5055676557735 | 2022-02-04
Road | Volkswagen | Transporter Models | T4 Transporter (1990 - 2003) |  | PFR85-1132-8-2 | Rear Spring Pad 8mm Set of 2 | 49.258 | 60.0948 | 1 | 1 | 32 | Can be used above or below spring. PFR85-1132-8 Rear Spring Pad 8mm is made using our Black 95A material and is for those wanting to lower their T4 by 5mm per spring pad. | 8mm | 7D0511147A | 7D0511139 |  | 5055676557728 | 2022-02-04
Road | Volkswagen | Transporter Models | T4 Transporter (1990 - 2003) |  | PFR85-1132-8-4 | Rear Spring Pad 8mm Set of 4 | 84.304 | 102.8509 | 1 | 1 | 32 | Can be used above or below spring. PFR85-1132-8 Rear Spring Pad 8mm is made using our Black 95A material and is for those wanting to lower their T4 by 5mm per spring pad. | 8mm | 7D0511147A | 7D0511139 |  | 5055676557742 | 2022-02-04
Road | Volkswagen | Transporter Models | T5 Transporter inc. 4Motion (2003-2015) |  | PFA100-14 | PowerAlign Camber Bolt Kit (14mm) | 28.49 | 34.7578 | 1 | 1 |  | Kit contains 2 camber bolts, tab washers and nuts. Camber adjusting bolt to replace the original 14mm bolt. This fits 2 bolt hub to strut models only. Check bolt diameter. Why not add our Magnetic Camber Gauge to your tool kit so that you can make pit garage adjustments to your suspension using PowerAlign Camber Bolts.Click HERE for more information | 14mm |  |  |  | 5055676526700 | 2022-06-13
Road | Volkswagen | Transporter Models | T5 Transporter inc. 4Motion (2003-2015) |  | PFF85-1301 | Front Arm Front Bush | 38.874 | 94.8526 | 2 | 2 | 1 | For a camber adjustable bush use PFF85-1301G. |  | 7H0407183 |  |  | 5055676526427 | 2019-12-16
Black | Volkswagen | Transporter Models | T5 Transporter inc. 4Motion (2003-2015) |  | PFF85-1301BLK | Front Arm Front Bush | 38.874 | 94.8526 | 2 | 2 | 1 | For a camber adjustable bush use PFF85-1301GBLK. |  | 7H0407183 |  |  | 5055676526434 | 2019-12-16
Road | Volkswagen | Transporter Models | T5 Transporter inc. 4Motion (2003-2015) |  | PFF85-1301G | Front Arm Front Bush, Camber Adjustable | 60.94 | 148.6936 | 2 | 2 | 1 | This bush allows +/- 0.75 degrees of camber adjustment. For a non adjustable bush use PFF85-1301. |  | 7H0407183 |  |  | 5055676526441 | 2020-10-14
Black | Volkswagen | Transporter Models | T5 Transporter inc. 4Motion (2003-2015) |  | PFF85-1301GBLK | Front Arm Front Bush, Camber Adjustable | 60.94 | 148.6936 | 2 | 2 | 1 | This bush allows +/- 0.75 degrees of camber adjustment. For a non adjustable bush use PFF85-1301BLK. |  | 7H0407183 |  |  | 5055676526458 | 2020-12-11
Road | Volkswagen | Transporter Models | T5 Transporter inc. 4Motion (2003-2015) |  | PFF85-1302 | Front Arm Rear Bush | 45.364 | 110.6882 | 2 | 2 | 2 | For a caster adjustable bush use PFF85-1302G. |  | 7H0407182A |  |  | 5055676526540 | 2020-08-27
Black | Volkswagen | Transporter Models | T5 Transporter inc. 4Motion (2003-2015) |  | PFF85-1302BLK | Front Arm Rear Bush | 49.907 | 121.7731 | 2 | 2 | 2 | For a caster adjustable bush use PFF85-1302GBLK. |  | 7H0407182A |  |  | 5055676526557 | 2019-12-13
Road | Volkswagen | Transporter Models | T5 Transporter inc. 4Motion (2003-2015) |  | PFF85-1302G | Front Arm Rear Bush, Caster Adjustable | 66.781 | 162.9456 | 2 | 2 | 2 | This bush allows +/- 0.6 degrees of caster adjustment. For a non adjustable bush use PFF85-1302. |  | 7H0407182A |  |  | 5055676527066 | 2019-09-02
Black | Volkswagen | Transporter Models | T5 Transporter inc. 4Motion (2003-2015) |  | PFF85-1302GBLK | Front Arm Rear Bush, Caster Adjustable | 73.469 | 179.2644 | 2 | 2 | 2 | This bush allows +/- 0.6 degrees of caster adjustment. For a non adjustable bush use PFF85-1302BLK. |  | 7H0407182A |  |  | 5055676527073 | 2019-09-02
Road | Volkswagen | Transporter Models | T5 Transporter inc. 4Motion (2003-2015) |  | PFF85-1303-22 | Front Anti Roll Bar Bush 22mm | 25.377 | 61.9199 | 2 | 2 | 3 |  | 22mm | Bush = 7H0411313 | Bar = 7H0411305D |  | 5055676526786 | 2021-01-28
Black | Volkswagen | Transporter Models | T5 Transporter inc. 4Motion (2003-2015) |  | PFF85-1303-22BLK | Front Anti Roll Bar Bush 22mm | 28.49 | 69.5156 | 2 | 2 | 3 |  | 22mm | Bush = 7H0411313 | Bar = 7H0411305D |  | 5055676526816 | 2021-01-28
Road | Volkswagen | Transporter Models | T5 Transporter inc. 4Motion (2003-2015) |  | PFF85-1303-23 | Front Anti Roll Bar Bush 23mm | 25.377 | 61.9199 | 2 | 2 | 3 |  | 23mm | Bush = 7H5411313A | Bar = 7H5411305E |  | 5055676526793 | 2021-01-28
Black | Volkswagen | Transporter Models | T5 Transporter inc. 4Motion (2003-2015) |  | PFF85-1303-23BLK | Front Anti Roll Bar Bush 23mm | 28.49 | 69.5156 | 2 | 2 | 3 |  | 23mm | Bush = 7H5411313A | Bar = 7H5411305E |  | 5055676526823 | 2021-01-28
Road | Volkswagen | Transporter Models | T5 Transporter inc. 4Motion (2003-2015) |  | PFF85-1303-25 | Front Anti Roll Bar Bush 25mm | 25.377 | 61.9199 | 2 | 2 | 3 |  | 25mm | Bush = 7H5411313B | Bar = 7H5411305F |  | 5055676526809 | 2021-01-28
Black | Volkswagen | Transporter Models | T5 Transporter inc. 4Motion (2003-2015) |  | PFF85-1303-25BLK | Front Anti Roll Bar Bush 25mm | 28.49 | 69.5156 | 2 | 2 | 3 |  | 25mm | 7H0411313 |  |  | 5055676526830 | 2018-03-28
Road | Volkswagen | Transporter Models | T5 Transporter inc. 4Motion (2003-2015) |  | PFR85-1310 | Rear Arm Outer Bush | 48.609 | 118.606 | 2 | 2 | 10 | For camber and toe adjustable bush use PFR85-1310G |  | 7H8501131 | 7H0501131A |  | 5055676527042 | 2020-10-29
Black | Volkswagen | Transporter Models | T5 Transporter inc. 4Motion (2003-2015) |  | PFR85-1310BLK | Rear Arm Outer Bush | 53.482 | 130.4961 | 2 | 2 | 10 | For camber and toe adjustable bush use PFR85-1310GBLK |  | 7H8501131 | 7H0501131A |  | 5055676527059 | 2020-10-29
Road | Volkswagen | Transporter Models | T5 Transporter inc. 4Motion (2003-2015) |  | PFR85-1310G | Rear Arm Outer Bush, Adjustable | 73.271 | 178.7812 | 2 | 2 | 10 | Allows adjustment of rear camber and toe, use with PFR85-1311G. Camber adjustment of +/- 1.0 degree when using both PFR85-1310G and PFR85-1311G bushes. For a non adjustable bush use PFR85-1310. |  | 7H8501131 | 7H0501131A |  | 5055676527028 | 2020-10-29
Black | Volkswagen | Transporter Models | T5 Transporter inc. 4Motion (2003-2015) |  | PFR85-1310GBLK | Rear Arm Outer Bush, Adjustable | 80.608 | 196.6835 | 2 | 2 | 10 | Allows adjustment of rear camber and toe, use with PFR85-1311GBLK. Camber adjustment of +/- 1.0 degree when using both PFR85-1310GBLK and PFR85-1311GBLK bushes. For a non adjustable bush use PFR85-1310BLK. |  | 7H8501131 | 7H0501131A |  | 5055676527035 | 2020-10-29
Road | Volkswagen | Transporter Models | T5 Transporter inc. 4Motion (2003-2015) |  | PFR85-1311 | Rear Arm Inner Bush | 55.099 | 134.4416 | 2 | 2 | 11 | For camber and toe adjustable bush use PFR85-1311G |  | 7H8501131 | 7H0501132A |  | 5055676527110 | 2021-01-27
Black | Volkswagen | Transporter Models | T5 Transporter inc. 4Motion (2003-2015) |  | PFR85-1311BLK | Rear Arm Inner Bush | 60.621 | 147.9152 | 2 | 2 | 11 | For camber and toe adjustable bush use PFR85-1311GBLK |  | 7H8501131 | 7H0501132A |  | 5055676527127 | 2021-01-27
Road | Volkswagen | Transporter Models | T5 Transporter inc. 4Motion (2003-2015) |  | PFR85-1311G | Rear Arm Inner Bush, Adjustable | 77.814 | 189.8662 | 2 | 2 | 11 | Allows adjustment of rear camber and toe, use with PFR85-1310G. Camber adjustment of +/- 1.0 degree when using both PFR85-1310G and PFR85-1311G bushes. For a non-adjustable bush use PFR85-1311. |  | 7H8501131 | 7H0501132A |  | 5055676527097 | 2021-01-27
Black | Volkswagen | Transporter Models | T5 Transporter inc. 4Motion (2003-2015) |  | PFR85-1311GBLK | Rear Arm Inner Bush, Adjustable | 85.602 | 208.8689 | 2 | 2 | 11 | Allows adjustment of rear camber and toe, use with PFR85-1310GBLK. Camber adjustment of +/- 1.0 degree when using both PFR85-1310GBLK and PFR85-1311GBLK bushes. For a non-adjustable bush use PFR85-1311BLK. |  | 7H8501131 | 7H0501132A |  | 5055676527103 | 2021-01-27
Road | Volkswagen | Transporter Models | T5 Transporter inc. 4Motion (2003-2015) |  | PFR85-1312-22 | Rear Anti Roll Bar Bush to Chassis 22mm | 25.377 | 61.9199 | 2 | 2 | 12 |  | 22mm |  |  |  | 5055676527288 | 2017-08-15
Black | Volkswagen | Transporter Models | T5 Transporter inc. 4Motion (2003-2015) |  | PFR85-1312-22BLK | Rear Anti Roll Bar Bush to Chassis 22mm | 28.49 | 69.5156 | 2 | 2 | 12 |  | 22mm |  |  |  | 5055676527295 | 2017-08-15
Road | Volkswagen | Transporter Models | T5 Transporter inc. 4Motion (2003-2015) |  | PFR85-1312-24 | Rear Anti Roll Bar Bush to Chassis 24mm | 25.377 | 61.9199 | 2 | 2 | 12 |  | 24mm |  |  |  | 5055676527301 | 2017-08-15
Black | Volkswagen | Transporter Models | T5 Transporter inc. 4Motion (2003-2015) |  | PFR85-1312-24BLK | Rear Anti Roll Bar Bush to Chassis 24mm | 28.49 | 69.5156 | 2 | 2 | 12 |  | 24mm |  |  |  | 5055676527318 | 2017-08-15
Road | Volkswagen | Transporter Models | T5 Transporter inc. 4Motion (2003-2015) |  | PFR85-1312-28 | Rear Anti Roll Bar Bush to Chassis 28mm | 25.377 | 61.9199 | 2 | 2 | 12 |  | 28mm |  |  |  | 5055676527325 | 2017-08-15
Black | Volkswagen | Transporter Models | T5 Transporter inc. 4Motion (2003-2015) |  | PFR85-1312-28BLK | Rear Anti Roll Bar Bush to Chassis 28mm | 28.49 | 69.5156 | 2 | 2 | 12 |  | 28mm |  |  |  | 5055676527332 | 2017-08-15
Road | Volkswagen | Transporter Models | T5 Transporter inc. 4Motion (2003-2015) |  | PFR85-1313-22 | Rear Anti Roll Bar Bush to Arm 22mm | 25.377 | 61.9199 | 2 | 2 | 13 |  | 22mm |  |  |  | 5055676527226 | 2017-08-15
Black | Volkswagen | Transporter Models | T5 Transporter inc. 4Motion (2003-2015) |  | PFR85-1313-22BLK | Rear Anti Roll Bar Bush to Arm 22mm | 28.49 | 69.5156 | 2 | 2 | 13 |  | 22mm |  |  |  | 5055676527233 | 2017-08-15
Road | Volkswagen | Transporter Models | T5 Transporter inc. 4Motion (2003-2015) |  | PFR85-1313-24 | Rear Anti Roll Bar Bush to Arm 24mm | 25.377 | 61.9199 | 2 | 2 | 13 |  | 24mm |  |  |  | 5055676527240 | 2017-08-15
Black | Volkswagen | Transporter Models | T5 Transporter inc. 4Motion (2003-2015) |  | PFR85-1313-24BLK | Rear Anti Roll Bar Bush to Arm 24mm | 28.49 | 69.5156 | 2 | 2 | 13 |  | 24mm |  |  |  | 5055676527257 | 2017-08-15
Road | Volkswagen | Transporter Models | T5 Transporter inc. 4Motion (2003-2015) |  | PFR85-1313-28 | Rear Anti Roll Bar Bush to Arm 28mm | 25.377 | 61.9199 | 2 | 2 | 13 |  | 28mm |  |  |  | 5055676527264 | 2017-08-15
Black | Volkswagen | Transporter Models | T5 Transporter inc. 4Motion (2003-2015) |  | PFR85-1313-28BLK | Rear Anti Roll Bar Bush to Arm 28mm | 28.49 | 69.5156 | 2 | 2 | 13 |  | 28mm |  |  |  | 5055676527271 | 2017-08-15
Road | Volkswagen | Transporter Models | T5 Transporter inc. 4Motion (2003-2015) |  | PFR85-1330 | Rear Lower Spring Isolator | 24.596 | 60.0142 | 2 | 2 | 30 |  |  | 7E0511150B |  |  | 5055676553775 | 2022-04-29
Road | Volkswagen | Transporter Models | T6 / 6.1 Transporter (2015 - ) |  | PFF85-1301 | Front Arm Front Bush | 38.874 | 94.8526 | 2 | 2 | 1 | For a camber adjustable bush use PFF85-1301G. |  | 7H0407183 |  |  | 5055676526427 | 2019-12-16
Black | Volkswagen | Transporter Models | T6 / 6.1 Transporter (2015 - ) |  | PFF85-1301BLK | Front Arm Front Bush | 38.874 | 94.8526 | 2 | 2 | 1 | For a camber adjustable bush use PFF85-1301GBLK. |  | 7H0407183 |  |  | 5055676526434 | 2019-12-16
Road | Volkswagen | Transporter Models | T6 / 6.1 Transporter (2015 - ) |  | PFF85-1301G | Front Arm Front Bush, Camber Adjustable | 60.94 | 148.6936 | 2 | 2 | 1 | This bush allows +/- 0.75 degrees of camber adjustment. For a non adjustable bush use PFF85-1301. |  | 7H0407183 |  |  | 5055676526441 | 2020-10-14
Black | Volkswagen | Transporter Models | T6 / 6.1 Transporter (2015 - ) |  | PFF85-1301GBLK | Front Arm Front Bush, Camber Adjustable | 60.94 | 148.6936 | 2 | 2 | 1 | This bush allows +/- 0.75 degrees of camber adjustment. For a non adjustable bush use PFF85-1301BLK. |  | 7H0407183 |  |  | 5055676526458 | 2020-12-11
Road | Volkswagen | Transporter Models | T6 / 6.1 Transporter (2015 - ) |  | PFF85-1302 | Front Arm Rear Bush | 45.364 | 110.6882 | 2 | 2 | 2 | For a caster adjustable bush use PFF85-1302G. |  | 7H0407182A |  |  | 5055676526540 | 2020-08-27
Black | Volkswagen | Transporter Models | T6 / 6.1 Transporter (2015 - ) |  | PFF85-1302BLK | Front Arm Rear Bush | 49.907 | 121.7731 | 2 | 2 | 2 | For a caster adjustable bush use PFF85-1302GBLK. |  | 7H0407182A |  |  | 5055676526557 | 2019-12-13
Road | Volkswagen | Transporter Models | T6 / 6.1 Transporter (2015 - ) |  | PFF85-1302G | Front Arm Rear Bush, Caster Adjustable | 66.781 | 162.9456 | 2 | 2 | 2 | This bush allows +/- 0.6 degrees of caster adjustment. For a non adjustable bush use PFF85-1302. |  | 7H0407182A |  |  | 5055676527066 | 2019-09-02
Black | Volkswagen | Transporter Models | T6 / 6.1 Transporter (2015 - ) |  | PFF85-1302GBLK | Front Arm Rear Bush, Caster Adjustable | 73.469 | 179.2644 | 2 | 2 | 2 | This bush allows +/- 0.6 degrees of caster adjustment. For a non adjustable bush use PFF85-1302BLK. |  | 7H0407182A |  |  | 5055676527073 | 2019-09-02
Road | Volkswagen | Transporter Models | T6 / 6.1 Transporter (2015 - ) |  | PFF85-1303-22 | Front Anti Roll Bar Bush 22mm | 25.377 | 61.9199 | 2 | 2 | 3 |  | 22mm | Bush = 7H0411313 | Bar = 7H0411305D |  | 5055676526786 | 2021-01-28
Black | Volkswagen | Transporter Models | T6 / 6.1 Transporter (2015 - ) |  | PFF85-1303-22BLK | Front Anti Roll Bar Bush 22mm | 28.49 | 69.5156 | 2 | 2 | 3 |  | 22mm | Bush = 7H0411313 | Bar = 7H0411305D |  | 5055676526816 | 2021-01-28
Road | Volkswagen | Transporter Models | T6 / 6.1 Transporter (2015 - ) |  | PFF85-1303-23 | Front Anti Roll Bar Bush 23mm | 25.377 | 61.9199 | 2 | 2 | 3 |  | 23mm | Bush = 7H5411313A | Bar = 7H5411305E |  | 5055676526793 | 2021-01-28
Black | Volkswagen | Transporter Models | T6 / 6.1 Transporter (2015 - ) |  | PFF85-1303-23BLK | Front Anti Roll Bar Bush 23mm | 28.49 | 69.5156 | 2 | 2 | 3 |  | 23mm | Bush = 7H5411313A | Bar = 7H5411305E |  | 5055676526823 | 2021-01-28
Road | Volkswagen | Transporter Models | T6 / 6.1 Transporter (2015 - ) |  | PFF85-1303-25 | Front Anti Roll Bar Bush 25mm | 25.377 | 61.9199 | 2 | 2 | 3 |  | 25mm | Bush = 7H5411313B | Bar = 7H5411305F |  | 5055676526809 | 2021-01-28
Black | Volkswagen | Transporter Models | T6 / 6.1 Transporter (2015 - ) |  | PFF85-1303-25BLK | Front Anti Roll Bar Bush 25mm | 28.49 | 69.5156 | 2 | 2 | 3 |  | 25mm | 7H0411313 |  |  | 5055676526830 | 2018-03-28
Road | Volkswagen | Transporter Models | T6 / 6.1 Transporter (2015 - ) |  | PFR85-1310 | Rear Arm Outer Bush | 48.609 | 118.606 | 2 | 2 | 10 | For camber and toe adjustable bush use PFR85-1310G |  | 7H8501131 | 7H0501131A |  | 5055676527042 | 2020-10-29
Black | Volkswagen | Transporter Models | T6 / 6.1 Transporter (2015 - ) |  | PFR85-1310BLK | Rear Arm Outer Bush | 53.482 | 130.4961 | 2 | 2 | 10 | For camber and toe adjustable bush use PFR85-1310GBLK |  | 7H8501131 | 7H0501131A |  | 5055676527059 | 2020-10-29
Road | Volkswagen | Transporter Models | T6 / 6.1 Transporter (2015 - ) |  | PFR85-1310G | Rear Arm Outer Bush, Adjustable | 73.271 | 178.7812 | 2 | 2 | 10 | Allows adjustment of rear camber and toe, use with PFR85-1311G. Camber adjustment of +/- 1.0 degree when using both PFR85-1310G and PFR85-1311G bushes. For a non adjustable bush use PFR85-1310. |  | 7H8501131 | 7H0501131A |  | 5055676527028 | 2020-10-29
Black | Volkswagen | Transporter Models | T6 / 6.1 Transporter (2015 - ) |  | PFR85-1310GBLK | Rear Arm Outer Bush, Adjustable | 80.608 | 196.6835 | 2 | 2 | 10 | Allows adjustment of rear camber and toe, use with PFR85-1311GBLK. Camber adjustment of +/- 1.0 degree when using both PFR85-1310GBLK and PFR85-1311GBLK bushes. For a non adjustable bush use PFR85-1310BLK. |  | 7H8501131 | 7H0501131A |  | 5055676527035 | 2020-10-29
Road | Volkswagen | Transporter Models | T6 / 6.1 Transporter (2015 - ) |  | PFR85-1311 | Rear Arm Inner Bush | 55.099 | 134.4416 | 2 | 2 | 11 | For camber and toe adjustable bush use PFR85-1311G |  | 7H8501131 | 7H0501132A |  | 5055676527110 | 2021-01-27
Black | Volkswagen | Transporter Models | T6 / 6.1 Transporter (2015 - ) |  | PFR85-1311BLK | Rear Arm Inner Bush | 60.621 | 147.9152 | 2 | 2 | 11 | For camber and toe adjustable bush use PFR85-1311GBLK |  | 7H8501131 | 7H0501132A |  | 5055676527127 | 2021-01-27
Road | Volkswagen | Transporter Models | T6 / 6.1 Transporter (2015 - ) |  | PFR85-1311G | Rear Arm Inner Bush, Adjustable | 77.814 | 189.8662 | 2 | 2 | 11 | Allows adjustment of rear camber and toe, use with PFR85-1310G. Camber adjustment of +/- 1.0 degree when using both PFR85-1310G and PFR85-1311G bushes. For a non-adjustable bush use PFR85-1311. |  | 7H8501131 | 7H0501132A |  | 5055676527097 | 2021-01-27
Black | Volkswagen | Transporter Models | T6 / 6.1 Transporter (2015 - ) |  | PFR85-1311GBLK | Rear Arm Inner Bush, Adjustable | 85.602 | 208.8689 | 2 | 2 | 11 | Allows adjustment of rear camber and toe, use with PFR85-1310GBLK. Camber adjustment of +/- 1.0 degree when using both PFR85-1310GBLK and PFR85-1311GBLK bushes. For a non-adjustable bush use PFR85-1311BLK. |  | 7H8501131 | 7H0501132A |  | 5055676527103 | 2021-01-27
Road | Volkswagen | Transporter Models | T6 / 6.1 Transporter (2015 - ) |  | PFR85-1312-22 | Rear Anti Roll Bar Bush to Chassis 22mm | 25.377 | 61.9199 | 2 | 2 | 12 |  | 22mm |  |  |  | 5055676527288 | 2017-08-15
Black | Volkswagen | Transporter Models | T6 / 6.1 Transporter (2015 - ) |  | PFR85-1312-22BLK | Rear Anti Roll Bar Bush to Chassis 22mm | 28.49 | 69.5156 | 2 | 2 | 12 |  | 22mm |  |  |  | 5055676527295 | 2017-08-15
Road | Volkswagen | Transporter Models | T6 / 6.1 Transporter (2015 - ) |  | PFR85-1312-24 | Rear Anti Roll Bar Bush to Chassis 24mm | 25.377 | 61.9199 | 2 | 2 | 12 |  | 24mm |  |  |  | 5055676527301 | 2017-08-15
Black | Volkswagen | Transporter Models | T6 / 6.1 Transporter (2015 - ) |  | PFR85-1312-24BLK | Rear Anti Roll Bar Bush to Chassis 24mm | 28.49 | 69.5156 | 2 | 2 | 12 |  | 24mm |  |  |  | 5055676527318 | 2017-08-15
Road | Volkswagen | Transporter Models | T6 / 6.1 Transporter (2015 - ) |  | PFR85-1312-28 | Rear Anti Roll Bar Bush to Chassis 28mm | 25.377 | 61.9199 | 2 | 2 | 12 |  | 28mm |  |  |  | 5055676527325 | 2017-08-15
Black | Volkswagen | Transporter Models | T6 / 6.1 Transporter (2015 - ) |  | PFR85-1312-28BLK | Rear Anti Roll Bar Bush to Chassis 28mm | 28.49 | 69.5156 | 2 | 2 | 12 |  | 28mm |  |  |  | 5055676527332 | 2017-08-15
Road | Volkswagen | Transporter Models | T6 / 6.1 Transporter (2015 - ) |  | PFR85-1313-22 | Rear Anti Roll Bar Bush to Arm 22mm | 25.377 | 61.9199 | 2 | 2 | 13 |  | 22mm |  |  |  | 5055676527226 | 2017-08-15
Black | Volkswagen | Transporter Models | T6 / 6.1 Transporter (2015 - ) |  | PFR85-1313-22BLK | Rear Anti Roll Bar Bush to Arm 22mm | 28.49 | 69.5156 | 2 | 2 | 13 |  | 22mm |  |  |  | 5055676527233 | 2017-08-15
Road | Volkswagen | Transporter Models | T6 / 6.1 Transporter (2015 - ) |  | PFR85-1313-24 | Rear Anti Roll Bar Bush to Arm 24mm | 25.377 | 61.9199 | 2 | 2 | 13 |  | 24mm |  |  |  | 5055676527240 | 2017-08-15
Black | Volkswagen | Transporter Models | T6 / 6.1 Transporter (2015 - ) |  | PFR85-1313-24BLK | Rear Anti Roll Bar Bush to Arm 24mm | 28.49 | 69.5156 | 2 | 2 | 13 |  | 24mm |  |  |  | 5055676527257 | 2017-08-15
Road | Volkswagen | Transporter Models | T6 / 6.1 Transporter (2015 - ) |  | PFR85-1313-28 | Rear Anti Roll Bar Bush to Arm 28mm | 25.377 | 61.9199 | 2 | 2 | 13 |  | 28mm |  |  |  | 5055676527264 | 2017-08-15
Black | Volkswagen | Transporter Models | T6 / 6.1 Transporter (2015 - ) |  | PFR85-1313-28BLK | Rear Anti Roll Bar Bush to Arm 28mm | 28.49 | 69.5156 | 2 | 2 | 13 |  | 28mm |  |  |  | 5055676527271 | 2017-08-15
Road | Volkswagen | Transporter Models | T6 / 6.1 Transporter (2015 - ) |  | PFR85-1330 | Rear Lower Spring Isolator | 24.596 | 60.0142 | 2 | 2 | 30 |  |  | 7E0511150B |  |  | 5055676553775 | 2022-04-29
Road | Volkswagen | T-Roc (2018 - ON) | T-Roc 4-Motion inc R |  | EXH023 | Exhaust Mount | 15.51 | 18.9222 | 1 | 1 |  |  | 70mm x 35mm x 11.7mm | 712770470 / 1756516020 | 1H0253147B / 1H0253147C / 20650D0101 | 255047 / 17565-28010 | 5055676540737 | 2021-11-29
Road | Volkswagen | T-Roc (2018 - ON) | T-Roc 4-Motion inc R |  | PFF3-1321 | Lower Torque Mount Small Bush | 46.013 | 56.1359 | 1 | 1 | 21 | Made using our Black 95A Durometer Material to increase stiffness over worn rubber by up to 50% and improve durability, preventing such things as wheel hop and imprecise gear-shifting. This bush fits the mount with the cast bracket, see part numbers above and photos below, check which bracket is fitted to the vehicle before ordering. For an extruded bracket without voids use PFF3-1324. For an extruded bracket with voids use PFF3-1320. |  | 5Q0199855C / 5Q0199855 P | 5Q0199855AB / 5Q0199855 J | 5Q0199855AF / 5Q0199855Q | 5055676558411 | 2022-10-07
Black | Volkswagen | T-Roc (2018 - ON) | T-Roc 4-Motion inc R |  | PFF3-1321BLK | Lower Torque Mount Small Bush | 46.013 | 56.1359 | 1 | 1 | 21 | Made using our Black 95A Durometer Material to increase stiffness over worn rubber by up to 50% and improve durability, preventing such things as wheel hop and imprecise gear-shifting. This bush fits the mount with the cast bracket, see part numbers above and photos below, check which bracket is fitted to the vehicle before ordering. For an extruded bracket without voids use PFF3-1324. For an extruded bracket with voids use PFF3-1320. |  | 5Q0199855C | 5Q0199855AB | 5Q0199855AF | 5055676558503 | 2022-10-07
Road | Volkswagen | T-Roc (2018 - ON) | T-Roc 4-Motion inc R |  | PFF3-1324 | Lower Torque Mount Small Bush | 36.278 | 44.2592 | 1 | 1 | 21 | Made using our Black 95A Durometer Material to increase stiffness over worn rubber by up to 50% and improve durability, preventing such things as wheel hop and imprecise gear-shifting. This bush fits the mount with the extruded bracket without voids, see part numbers above and photos below, check which bracket is fitted to the vehicle before ordering. For an extruded bracket with voids use PFF3-1320. For a cast bracket use PFF3-1321 |  | 5Q0 199 855 AG | 5Q0 199 855 AH |  | 5055676559401 | 2022-10-07
Black | Volkswagen | T-Roc (2018 - ON) | T-Roc 4-Motion inc R |  | PFF3-1324BLK | Lower Torque Mount Small Bush | 36.278 | 44.2592 | 1 | 1 | 21 | Made using our Black 95A Durometer Material to increase stiffness over worn rubber by up to 50% and improve durability, preventing such things as wheel hop and imprecise gear-shifting. This bush fits the mount with the extruded bracket without voids, see part numbers above and photos below, check which bracket is fitted to the vehicle before ordering. For an extruded bracket with voids use PFF3-1320. For a cast bracket use PFF3-1321 |  | 5Q0 199 855 AG | 5Q0 199 855 AH |  | 5055676559418 | 2022-10-07
Road | Volkswagen | T-Roc (2018 - ON) | T-Roc 4-Motion inc R |  | PFF85-501 | Front Wishbone Front Bush | 37.576 | 91.6854 | 2 | 2 | 1 | For a camber adjustable bush use PFF85-501G. |  | 1K0407182 | 1K0407152BG | 5Q0 407 182 | 5055676510839 | 2022-09-08
Black | Volkswagen | T-Roc (2018 - ON) | T-Roc 4-Motion inc R |  | PFF85-501BLK | Front Wishbone Front Bush | 37.576 | 91.6854 | 2 | 2 | 1 |  |  | 1K0407182 | 1K0407152BG | 5Q0 407 182 | 5055676514240 | 2022-09-08
Road | Volkswagen | T-Roc (2018 - ON) | T-Roc 4-Motion inc R |  | PFF85-501G | Front Wishbone Front Bush Camber Adjustable | 69.377 | 169.2799 | 2 | 2 | 1 | This bush features a CNC machined Stainless Steel sleeve with an offset bore that can be rotated using our bespoke tooling (supplied), giving +/- 0.5 degrees of on-car camber adjustment. |  | 1K0407182 | 1K0407152BG | 5Q0 407 182 | 5055676529930 | 2022-09-08
Road | Volkswagen | T-Roc (2018 - ON) | T-Roc 4-Motion inc R |  | PFF85-802 | Front Wishbone Rear Bush | 62.887 | 153.4443 | 2 | 2 | 2 | Fits steel subframes and steel wishbones only. This part features an offset bore to the sleeve to match the caster offset of the OE bush. For further caster adjustment for track/motorsport applications, use PFF85-802GBLK. | 65mm | Bush = 5C0407183 / 5Q0407183 / 1K0407183 | Arm = 5C0407151 / 5Q0 407153 / 1K0407152 |  | 5055676534880 | 2022-09-21
Black | Volkswagen | T-Roc (2018 - ON) | T-Roc 4-Motion inc R |  | PFF85-802BLK | Front Wishbone Rear Bush | 69.179 | 168.7968 | 2 | 2 | 2 | Fits steel subframes and steel wishbones only. This part features an offset bore to the sleeve to match the caster offset of the OE bush. For further caster adjustment for track/motorsport applications, use PFF85-802GBLK. | 65mm | Bush = 5C0407183 / 5Q0407183 / 1K0407183 | Arm = 5C0407151 / 5Q0407153 / 1K0407152 |  | 5055676544735 | 2022-09-21
Black | Volkswagen | T-Roc (2018 - ON) | T-Roc 4-Motion inc R |  | PFF85-802GBLK | Front Wishbone Rear Bush, Caster Adjustable | 82.357 | 200.9511 | 2 | 2 | 2 | This part is the same for both Road Series and Black Series options. Using a Black 95A durometer ball moulded to an all-new offset stainless steel sleeve and machined nylon cups, this new and improved design maximises performance and articulation while retaining the benefit of on-car adjustability of caster by +/- 0.33 degs. Fits steel wishbones only. | 65mm | Bush = 5C0407183 / 5Q0407183 / 1K0407183 | Arm = 5C0407151 / 5Q0407153 / 1K0407152 |  | 5055676539564 | 2022-09-21
Road | Volkswagen | T-Roc (2018 - ON) | T-Roc 4-Motion inc R |  | PFF85-803-21.7 | Front Anti Roll Bar Bush 21.7mm | 24.662 | 60.1753 | 2 | 2 | 3 | Please check anti roll bar diameter before ordering. | 21.7mm | 5Q0411303L / 5Q0 411 303 L | 5Q0411303P / 5Q0 411 303 P | 5Q0411303S / 5Q0 411 303 S | 5055676536235 | 2022-09-09
Black | Volkswagen | T-Roc (2018 - ON) | T-Roc 4-Motion inc R |  | PFF85-803-21.7BLK | Front Anti Roll Bar Bush 21.7mm | 27.709 | 67.61 | 2 | 2 | 3 | Please check anti roll bar diameter before ordering. | 21.7mm | 5Q0411303L / 5Q0 411 303 L | 5Q0411303P / 5Q0 411 303 P | 5Q0411303S / 5Q0 411 303 S | 5055676536242 | 2022-02-16
Road | Volkswagen | T-Roc (2018 - ON) | T-Roc 4-Motion inc R |  | PFF85-803-23.2 | Front Anti Roll Bar Bush 23.2mm | 24.662 | 60.1753 | 2 | 2 | 3 | Please check anti roll bar diameter before ordering. | 23.2mm | 5Q0411303M / 5Q0 411 303 M | 5Q0411303T / 5Q0 411 303 T | 5Q0411303Q / 5Q0 411 303 Q | 5055676534903 | 2022-09-09
Black | Volkswagen | T-Roc (2018 - ON) | T-Roc 4-Motion inc R |  | PFF85-803-23.2BLK | Front Anti Roll Bar Bush 23.2mm | 27.709 | 67.61 | 2 | 2 | 3 | Please check anti roll bar diameter before ordering. | 23.2mm | 5Q0411303M / 5Q0 411 303 M | 5Q0411303T / 5Q0 411 303 T | 5Q0411303Q / 5Q0 411 303 Q | 5055676534910 | 2022-09-09
Road | Volkswagen | T-Roc (2018 - ON) | T-Roc 4-Motion inc R |  | PFF85-803-24 | Front Anti Roll Bar Bush 24mm | 24.662 | 60.1753 | 2 | 2 | 3 | Please check anti roll bar diameter before ordering. | 24mm | 5Q0411303N / 5Q0 411 303 N | 5Q0411303AA / 5Q0 411 303 AA | 5Q0411303R / 5Q0 411 303 R | 5055676536259 | 2022-09-09
Black | Volkswagen | T-Roc (2018 - ON) | T-Roc 4-Motion inc R |  | PFF85-803-24BLK | Front Anti Roll Bar Bush 24mm | 27.709 | 67.61 | 2 | 2 | 3 | Please check anti roll bar diameter before ordering. | 24mm | 5Q0411303N / 5Q0 411 303 N | 5Q0411303AA / 5Q0 411 303 AA | 5Q0411303R / 5Q0 411 303 R | 5055676536266 | 2022-09-09
Road | Volkswagen | T-Roc (2018 - ON) | T-Roc 4-Motion inc R |  | PFF85-803-25 | Front Anti Roll Bar Bush 25mm | 24.662 | 60.1753 | 2 | 2 | 3 | Please check anti roll bar diameter before ordering. | 25mm | 5Q0411303AB / 5Q0 411 303 AB |  |  | 5055676536273 | 2022-09-09
Black | Volkswagen | T-Roc (2018 - ON) | T-Roc 4-Motion inc R |  | PFF85-803-25BLK | Front Anti Roll Bar Bush 25mm | 27.709 | 67.61 | 2 | 2 | 3 | Please check anti roll bar diameter before ordering. | 25mm | 5Q0411303AB / 5Q0 411 303 AB |  |  | 5055676536280 | 2022-09-09
Road | Volkswagen | T-Roc (2018 - ON) | T-Roc 4-Motion inc R |  | PFF85-830 | Lower Engine Mount Insert (Large) | 46.662 | 56.9276 | 1 | 1 | 30 |  |  | 5Q0198037A / 5Q0 198 037 A | 8V0198037 / 8V0 198 037 / 5Q0199868 / 5Q0 199 868 | 5Q0199867 / 5Q0 199 867 | 5055676535047 | 2022-09-09
Black | Volkswagen | T-Roc (2018 - ON) | T-Roc 4-Motion inc R |  | PFF85-830BLK | Lower Engine Mount Insert (Large) | 51.337 | 62.6311 | 1 | 1 | 30 |  |  | 5Q0198037A / 5Q0 198 037 A | 8V0198037 / 8V0 198 037 / 5Q0199868 / 5Q0 199 868 | 5Q0199867 / 5Q0 199 867 | 5055676535054 | 2022-09-09
Road | Volkswagen | T-Roc (2018 - ON) | T-Roc 4-Motion inc R |  | PFF85-830P | Lower Engine Mount Insert (Large) Track Use | 46.662 | 56.9276 | 1 | 1 | 30 | Suitable for higher powered cars and track cars, using a stiffer material which helps further reduce engine movement over fitting the standard PFF85-830 insert, being a stiffer material additional noise and vibration may be felt. |  | 5Q0198037A / 5Q0 198 037 A | 8V0198037 / 8V0 198 037 / 5Q0199868 / 5Q0 199 868 | 5Q0199867 / 5Q0 199 867 | 5055676539526 | 2022-09-09
Road | Volkswagen | T-Roc (2018 - ON) | T-Roc 4-Motion inc R |  | PFF85-830R | Lower Engine Mount Insert (Large) Diesel | 46.662 | 56.9276 | 1 | 1 | 30 | Suitable for diesel models, using a softer material that helps reduce movement from the bush but transmits less noise and vibration over fitting the standard PFF85-830 insert. |  | 5Q0198037A / 5Q0 198 037 A | 8V0198037 / 8V0 198 037 / 5Q0199868 / 5Q0 199 868 | 5Q0199867 / 5Q0 199 867 | 5055676539496 | 2022-09-09
Road | Volkswagen | T-Roc (2018 - ON) | T-Roc 4-Motion inc R |  | PFF85-831 | Front Lower Engine Mount Hybrid Bush (Large) | 71.324 | 87.0153 | 1 | 1 | 30 | PFF85-831 replaces the lower half of the original bush whilst including an insert to fit into and fill the voids in the upper bush to minimise wheel hop and improve gear-shifting. This unique bush has been designed to be fitted without subframe removal and avoids associated wheel alignment costs. |  | 5Q0198037A / 5Q0 198 037 A | 8V0198037 / 8V0 198 037 / 5Q0199868 / 5Q0 199 868 | 5Q0199867 / 5Q0 199 867 | 5055676538567 | 2022-09-09
Black | Volkswagen | T-Roc (2018 - ON) | T-Roc 4-Motion inc R |  | PFF85-831BLK | Front Lower Engine Mount Hybrid Bush (Large) | 78.463 | 95.7249 | 1 | 1 | 30 | PFF85-831 replaces the lower half of the original bush OEM part number 5Q0 198 037 / 5Q0198 037 A and includes an insert to fit into and fill the voids in the upper bush. This unique bush has been designed to be fitted without subframe removal from the vehicle and avoids associated wheel alignment costs. |  | 5Q0198037A / 5Q0 198 037 A | 8V0198037 / 8V0 198 037 / 5Q0199868 / 5Q0 199 868 | 5Q0199867 / 5Q0 199 867 | 5055676538574 | 2022-09-09
Road | Volkswagen | T-Roc (2018 - ON) | T-Roc 4-Motion inc R |  | PFF85-832 | Lower Engine Mount (Large) Insert | 44.715 | 54.5523 | 1 | 1 | 30 |  |  | 5Q0198037B / 5Q0 198 037 B | 5Q0198037F / 5Q0 198 037 F |  | 5055676539458 | 2022-09-09
Black | Volkswagen | T-Roc (2018 - ON) | T-Roc 4-Motion inc R |  | PFF85-832BLK | Lower Engine Mount (Large) Insert | 49.192 | 60.0142 | 1 | 1 | 30 |  |  | 5Q0198037B / 5Q0 198 037 B | 5Q0198037F / 5Q0 198 037 F |  | 5055676539465 | 2022-09-09
Road | Volkswagen | T-Roc (2018 - ON) | T-Roc 4-Motion inc R |  | PFF85-832P | Lower Engine Mount (Large) Insert Track Use | 44.715 | 54.5523 | 1 | 1 | 30 | Made in Purple 80A and suitable for higher powered cars and track cars, this part helps to further reduce engine movement over fitting the standard PFF85-832 insert. Increased NVH may be felt when fitted. |  | 5Q0198037B / 5Q0 198 037 B | 5Q0198037F / 5Q0 198 037 F |  | 5055676539519 | 2022-09-09
Road | Volkswagen | T-Roc (2018 - ON) | T-Roc 4-Motion inc R |  | PFF85-832R | Lower Engine Mount (Large) Insert Diesel | 44.715 | 54.5523 | 1 | 1 | 30 | Some NVH transmission should be expected when fitting this part to a Diesel vehicle. |  | 5Q0198037B / 5Q0 198 037 B | 5Q0198037F / 5Q0 198 037 F |  | 5055676539502 | 2022-09-09
Road | Volkswagen | T-Roc (2018 - ON) | T-Roc 4-Motion inc R |  | PFF85-833 | Front Lower Engine Mount Hybrid Bush (Large) | 71.324 | 87.0153 | 1 | 1 | 30 | PFF85-833 replaces the lower half of the original bush whilst including an insert to fit into and fill the voids in the upper bush to minimise wheel hop and improve gear-shifting. This unique bush has been designed to be fitted without subframe removal and avoids associated wheel alignment costs. . |  | 5Q0198037B / 5Q0 198 037 B | 5Q0198037F / 5Q0 198 037 F | 5Q0199867 / 5Q0 199 867 | 5055676539472 | 2022-09-09
Black | Volkswagen | T-Roc (2018 - ON) | T-Roc 4-Motion inc R |  | PFF85-833BLK | Front Lower Engine Mount Hybrid Bush (Large) | 78.463 | 95.7249 | 1 | 1 | 30 | PFF85-833 replaces the lower half of the original bush whilst including an insert to fit into and fill the voids in the upper bush to minimise wheel hop and improve gear-shifting. This unique bush has been designed to be fitted without subframe removal and avoids associated wheel alignment costs. |  | 5Q0198037B / 5Q0 198 037 B | 5Q0198037F / 5Q0 198 037 F | 5Q0199867 / 5Q0 199 867 | 5055676539489 | 2022-09-09
Road | Volkswagen | T-Roc (2018 - ON) | T-Roc 4-Motion inc R |  | PFR85-513 | Rear Upper Link Outer Bush | 40.172 | 98.0197 | 2 | 2 | 13 |  |  | 5Q0505323D | 1K0505323N |  | 5055676511027 | 2022-09-08
Black | Volkswagen | T-Roc (2018 - ON) | T-Roc 4-Motion inc R |  | PFR85-513BLK | Rear Upper Link Outer Bush | 40.172 | 98.0197 | 2 | 2 | 13 |  |  | 5Q0505323D | 1K0505323N |  | 5055676520913 | 2022-09-08
Road | Volkswagen | T-Roc (2018 - ON) | T-Roc 4-Motion inc R |  | PFR85-514 | Rear Upper Link Inner Bush | 34.98 | 85.3512 | 2 | 2 | 14 |  |  | 5Q0505323D | 1K0501529 |  | 5055676511034 | 2022-09-09
Black | Volkswagen | T-Roc (2018 - ON) | T-Roc 4-Motion inc R |  | PFR85-514BLK | Rear Upper Link Inner Bush | 34.98 | 85.3512 | 2 | 2 | 14 |  |  | 5Q0505323D | 1K0501529 |  | 5055676520920 | 2021-09-29
Road | Volkswagen | T-Roc (2018 - ON) | T-Roc 4-Motion inc R |  | PFR85-524 | Rear Diff Front Mounting Bush | 44.066 | 53.7605 | 1 | 1 | 24 | This bush fits 4 wheel drive models only where the differential casing front mount measures 35mm in width. The 35mm differential casing mount is found on AWD MQB platform and 2015-on PQ35 platform vehicles. The OEM rubber front mount must be part number 1K0 599 437 for this bush to replace. If in doubt, measure the height of the casing front mount before ordering. If the mount is 30mm in height or the OEM part number on your vehicle is 1K0 599 431 then use PFR85-523. | 35mm | 1K0599437 | 1K0599438 |  | 5055676534262 | 2022-09-09
Black | Volkswagen | T-Roc (2018 - ON) | T-Roc 4-Motion inc R |  | PFR85-524BLK | Rear Diff Front Mounting Bush | 47.96 | 58.5112 | 1 | 1 | 24 | This bush fits models only where the bush location in the diff casing measures 35mm tall as found on AWD MQB platform and 2015-on PQ35 platform vehicles. If in doubt, measure the height of the front casing mount before ordering. If the mount is 30mm in height or the OEM part number on your vehicle is 1K0 599 431, please use PFR85-523. | 35mm | 1K0599437 | 1K0599438 |  | 5055676534279 | 2022-09-09
Road | Volkswagen | T-Roc (2018 - ON) | T-Roc 4-Motion inc R |  | PFR85-525 | Rear Diff Rear Mounting Bush | 42.768 | 104.3539 | 2 | 2 | 25 | This bush fits 4 wheel drive models only. |  | 1K0599437 | 1K0599438 |  | 5055676534156 | 2022-09-09
Black | Volkswagen | T-Roc (2018 - ON) | T-Roc 4-Motion inc R |  | PFR85-525BLK | Rear Diff Rear Mounting Bush | 47.058 | 114.8215 | 2 | 2 | 25 | Fits 4WD models only. |  | 1K0599437 | 1K0599438 |  | 5055676534163 | 2022-09-26
Road | Volkswagen | T-Roc (2018 - ON) | T-Roc 4-Motion inc R |  | PFR85-811 | Rear Tie Bar Outer Bush | 53.152 | 129.6909 | 2 | 2 | 11 |  |  | 5Q0501529C |  |  | 5055676535252 | 2022-09-08
Black | Volkswagen | T-Roc (2018 - ON) | T-Roc 4-Motion inc R |  | PFR85-811BLK | Rear Tie Bar Outer Bush | 53.152 | 129.6909 | 2 | 2 | 11 |  |  | 5Q0501529C |  |  | 5055676535269 | 2022-09-08
Road | Volkswagen | T-Roc (2018 - ON) | T-Roc 4-Motion inc R |  | PFR85-812 | Rear Tie Bar Inner Bush | 55.748 | 136.0251 | 2 | 2 | 12 |  |  | 5Q0501529C |  |  | 5055676534941 | 2022-09-08
Black | Volkswagen | T-Roc (2018 - ON) | T-Roc 4-Motion inc R |  | PFR85-812BLK | Rear Tie Bar Inner Bush | 55.748 | 136.0251 | 2 | 2 | 12 |  |  | 5Q0501529C |  |  | 5055676534958 | 2022-09-08
Road | Volkswagen | T-Roc (2018 - ON) | T-Roc 4-Motion inc R |  | PFR85-815-18.5 | Rear Anti Roll Bar Bush 18.5mm | 24.662 | 60.1753 | 2 | 2 | 15 |  | 18.5mm | 5Q0511305AQ |  |  | 5055676535658 | 2022-09-09
Black | Volkswagen | T-Roc (2018 - ON) | T-Roc 4-Motion inc R |  | PFR85-815-18.5BLK | Rear Anti Roll Bar Bush 18.5mm | 27.709 | 67.61 | 2 | 2 | 15 |  | 18.5mm | 5Q0511305AQ |  |  | 5055676535665 | 2022-09-09
Road | Volkswagen | T-Roc (2018 - ON) | T-Roc 4-Motion inc R |  | PFR85-815-19.6 | Rear Anti Roll Bar Bush 19.6mm | 24.662 | 60.1753 | 2 | 2 | 15 |  | 19.6mm | 5Q0511305AR | 5Q0511305BK | 5Q0511305BC | 5055676536174 | 2022-10-05
Black | Volkswagen | T-Roc (2018 - ON) | T-Roc 4-Motion inc R |  | PFR85-815-19.6BLK | Rear Anti Roll Bar Bush 19.6mm | 27.709 | 67.61 | 2 | 2 | 15 |  | 19.6mm | 5Q0511305AR | 5Q0511305BK | 5Q0511305BC | 5055676536181 | 2022-09-09
Road | Volkswagen | T-Roc (2018 - ON) | T-Roc 4-Motion inc R |  | PFR85-815-20.7 | Rear Anti Roll Bar Bush 20.7mm | 24.662 | 60.1753 | 2 | 2 | 15 |  | 20.7mm | 5Q0511305AS | 5Q0511305BD |  | 5055676536198 | 2022-09-09
Black | Volkswagen | T-Roc (2018 - ON) | T-Roc 4-Motion inc R |  | PFR85-815-20.7BLK | Rear Anti Roll Bar Bush 20.7mm | 27.709 | 67.61 | 2 | 2 | 15 |  | 20.7mm | 5Q0511305AS | 5Q0511305BD |  | 5055676536204 | 2022-09-09
Road | Volkswagen | T-Roc (2018 - ON) | T-Roc 4-Motion inc R |  | PFR85-815-21.7 | Rear Anti Roll Bar Bush 21.7mm | 24.662 | 60.1753 | 2 | 2 | 15 |  | 21.7mm | 5Q0511305AT /5Q0511305BF | 5Q0511305BA / 5Q0511305BE |  | 5055676536211 | 2022-09-09
Black | Volkswagen | T-Roc (2018 - ON) | T-Roc 4-Motion inc R |  | PFR85-815-21.7BLK | Rear Anti Roll Bar Bush 21.7mm | 27.709 | 67.61 | 2 | 2 | 15 |  | 21.7mm | 5Q0511305AT /5Q0511305BF | 5Q0511305BA / 5Q0511305BE |  | 5055676536228 | 2022-09-09
Road | Volkswagen | T-Roc (2018 - ON) | T-Roc 4-Motion inc R |  | PFR85-816 | Rear Trailing Arm Bush | 54.45 | 132.858 | 2 | 2 | 16 |  |  | 5Q0505541A |  |  | 5055676535016 | 2022-09-09
Black | Volkswagen | T-Roc (2018 - ON) | T-Roc 4-Motion inc R |  | PFR85-816BLK | Rear Trailing Arm Bush | 59.906 | 146.1706 | 2 | 2 | 16 |  |  | 5Q0505541A. |  |  | 5055676535009 | 2022-09-09
Road | Volkswagen | T-Roc (2018 - ON) | T-Roc 4-Motion inc R |  | PFR85-817 | Rear Lower Arm Outer Bush | 35.629 | 86.9348 | 2 | 2 | 17 |  |  | 1K0505553A / 1K0 505 553 A | 5Q0505553 / 5Q0 505 553 | 5QD505553 / 5QD 505 553 | 5055676535597 | 2022-09-09
Black | Volkswagen | T-Roc (2018 - ON) | T-Roc 4-Motion inc R |  | PFR85-817BLK | Rear Lower Arm Outer Bush | 35.629 | 86.9348 | 2 | 2 | 17 |  |  | 1K0505553A / 1K0 505 553 A | 5Q0505553 / 5Q0 505 553 | 5QD505553 / 5QD 505 553 | 5055676535603 | 2022-09-09
Road | Volkswagen | T-Roc (2018 - ON) | T-Roc 4-Motion inc R |  | PFR85-818 | Rear Lower Arm Inner Bush | 46.013 | 112.2717 | 2 | 2 | 18 |  |  | 5Q0505311 / 5Q0 505 311 | 5QD505311 / 5QD 505 311 | 5QM505311 / 5QM 505 311 | 5055676535023 | 2022-05-13
Black | Volkswagen | T-Roc (2018 - ON) | T-Roc 4-Motion inc R |  | PFR85-818BLK | Rear Lower Arm Inner Bush | 46.013 | 112.2717 | 2 | 2 | 18 |  |  | 5Q0505311 / 5Q0 505 311 | 5QD505311 / 5QD 505 311 | 5QM505311 / 5QM 505 311 | 5055676535030 | 2022-05-13
Road | Volkswagen | T-Roc (2018 - ON) | T-Roc FWD Rear Beam |  | EXH023 | Exhaust Mount | 15.51 | 18.9222 | 1 | 1 |  |  | 70mm x 35mm x 11.7mm | 712770470 / 1756516020 | 1H0253147B / 1H0253147C / 20650D0101 | 255047 / 17565-28010 | 5055676540737 | 2021-11-29
Road | Volkswagen | T-Roc (2018 - ON) | T-Roc FWD Rear Beam |  | PFF3-1321 | Lower Torque Mount Small Bush | 46.013 | 56.1359 | 1 | 1 | 21 | Made using our Black 95A Durometer Material to increase stiffness over worn rubber by up to 50% and improve durability, preventing such things as wheel hop and imprecise gear-shifting. This bush fits the mount with the cast bracket, see part numbers above and photos below, check which bracket is fitted to the vehicle before ordering. For an extruded bracket without voids use PFF3-1324. For an extruded bracket with voids use PFF3-1320. |  | 5Q0199855C / 5Q0199855 P | 5Q0199855AB / 5Q0199855 J | 5Q0199855AF / 5Q0199855Q | 5055676558411 | 2022-10-07
Black | Volkswagen | T-Roc (2018 - ON) | T-Roc FWD Rear Beam |  | PFF3-1321BLK | Lower Torque Mount Small Bush | 46.013 | 56.1359 | 1 | 1 | 21 | Made using our Black 95A Durometer Material to increase stiffness over worn rubber by up to 50% and improve durability, preventing such things as wheel hop and imprecise gear-shifting. This bush fits the mount with the cast bracket, see part numbers above and photos below, check which bracket is fitted to the vehicle before ordering. For an extruded bracket without voids use PFF3-1324. For an extruded bracket with voids use PFF3-1320. |  | 5Q0199855C | 5Q0199855AB | 5Q0199855AF | 5055676558503 | 2022-10-07
Road | Volkswagen | T-Roc (2018 - ON) | T-Roc FWD Rear Beam |  | PFF3-1324 | Lower Torque Mount Small Bush | 36.278 | 44.2592 | 1 | 1 | 21 | Made using our Black 95A Durometer Material to increase stiffness over worn rubber by up to 50% and improve durability, preventing such things as wheel hop and imprecise gear-shifting. This bush fits the mount with the extruded bracket without voids, see part numbers above and photos below, check which bracket is fitted to the vehicle before ordering. For an extruded bracket with voids use PFF3-1320. For a cast bracket use PFF3-1321 |  | 5Q0 199 855 AG | 5Q0 199 855 AH |  | 5055676559401 | 2022-10-07
Black | Volkswagen | T-Roc (2018 - ON) | T-Roc FWD Rear Beam |  | PFF3-1324BLK | Lower Torque Mount Small Bush | 36.278 | 44.2592 | 1 | 1 | 21 | Made using our Black 95A Durometer Material to increase stiffness over worn rubber by up to 50% and improve durability, preventing such things as wheel hop and imprecise gear-shifting. This bush fits the mount with the extruded bracket without voids, see part numbers above and photos below, check which bracket is fitted to the vehicle before ordering. For an extruded bracket with voids use PFF3-1320. For a cast bracket use PFF3-1321 |  | 5Q0 199 855 AG | 5Q0 199 855 AH |  | 5055676559418 | 2022-10-07
Road | Volkswagen | T-Roc (2018 - ON) | T-Roc FWD Rear Beam |  | PFF85-501 | Front Wishbone Front Bush | 37.576 | 91.6854 | 2 | 2 | 1 | For a camber adjustable bush use PFF85-501G. |  | 1K0407182 | 1K0407152BG | 5Q0 407 182 | 5055676510839 | 2022-09-08
Black | Volkswagen | T-Roc (2018 - ON) | T-Roc FWD Rear Beam |  | PFF85-501BLK | Front Wishbone Front Bush | 37.576 | 91.6854 | 2 | 2 | 1 |  |  | 1K0407182 | 1K0407152BG | 5Q0 407 182 | 5055676514240 | 2022-09-08
Road | Volkswagen | T-Roc (2018 - ON) | T-Roc FWD Rear Beam |  | PFF85-501G | Front Wishbone Front Bush Camber Adjustable | 69.377 | 169.2799 | 2 | 2 | 1 | This bush features a CNC machined Stainless Steel sleeve with an offset bore that can be rotated using our bespoke tooling (supplied), giving +/- 0.5 degrees of on-car camber adjustment. |  | 1K0407182 | 1K0407152BG | 5Q0 407 182 | 5055676529930 | 2022-09-08
Black | Volkswagen | T-Roc (2018 - ON) | T-Roc FWD Rear Beam |  | PFF85-501GBLK | Front Wishbone Front Bush Camber Adjustable | 69.377 | 169.2799 | 2 | 2 | 1 | This bush features a CNC machined Stainless Steel sleeve with an offset bore that can be rotated using our bespoke tooling (supplied), giving +/- 0.5 degrees of on-car camber adjustment. |  | 1K0407182 | 1K0407152BG | 5Q0 407 182 | 5055676529947 | 2022-09-08
Road | Volkswagen | T-Roc (2018 - ON) | T-Roc FWD Rear Beam |  | PFF85-802 | Front Wishbone Rear Bush | 62.887 | 153.4443 | 2 | 2 | 2 | Fits steel subframes and steel wishbones only. This part features an offset bore to the sleeve to match the caster offset of the OE bush. For further caster adjustment for track/motorsport applications, use PFF85-802GBLK. | 65mm | Bush = 5C0407183 / 5Q0407183 / 1K0407183 | Arm = 5C0407151 / 5Q0 407153 / 1K0407152 |  | 5055676534880 | 2022-09-21
Black | Volkswagen | T-Roc (2018 - ON) | T-Roc FWD Rear Beam |  | PFF85-802GBLK | Front Wishbone Rear Bush, Caster Adjustable | 82.357 | 200.9511 | 2 | 2 | 2 | This part is the same for both Road Series and Black Series options. Using a Black 95A durometer ball moulded to an all-new offset stainless steel sleeve and machined nylon cups, this new and improved design maximises performance and articulation while retaining the benefit of on-car adjustability of caster by +/- 0.33 degs. Fits steel wishbones only. | 65mm | Bush = 5C0407183 / 5Q0407183 / 1K0407183 | Arm = 5C0407151 / 5Q0407153 / 1K0407152 |  | 5055676539564 | 2022-09-21
Road | Volkswagen | T-Roc (2018 - ON) | T-Roc FWD Rear Beam |  | PFF85-803-21.7 | Front Anti Roll Bar Bush 21.7mm | 24.662 | 60.1753 | 2 | 2 | 3 | Please check anti roll bar diameter before ordering. | 21.7mm | 5Q0411303L / 5Q0 411 303 L | 5Q0411303P / 5Q0 411 303 P | 5Q0411303S / 5Q0 411 303 S | 5055676536235 | 2022-09-09
Black | Volkswagen | T-Roc (2018 - ON) | T-Roc FWD Rear Beam |  | PFF85-803-21.7BLK | Front Anti Roll Bar Bush 21.7mm | 27.709 | 67.61 | 2 | 2 | 3 | Please check anti roll bar diameter before ordering. | 21.7mm | 5Q0411303L / 5Q0 411 303 L | 5Q0411303P / 5Q0 411 303 P | 5Q0411303S / 5Q0 411 303 S | 5055676536242 | 2022-02-16
Road | Volkswagen | T-Roc (2018 - ON) | T-Roc FWD Rear Beam |  | PFF85-803-23.2 | Front Anti Roll Bar Bush 23.2mm | 24.662 | 60.1753 | 2 | 2 | 3 | Please check anti roll bar diameter before ordering. | 23.2mm | 5Q0411303M / 5Q0 411 303 M | 5Q0411303T / 5Q0 411 303 T | 5Q0411303Q / 5Q0 411 303 Q | 5055676534903 | 2022-09-09
Black | Volkswagen | T-Roc (2018 - ON) | T-Roc FWD Rear Beam |  | PFF85-803-23.2BLK | Front Anti Roll Bar Bush 23.2mm | 27.709 | 67.61 | 2 | 2 | 3 | Please check anti roll bar diameter before ordering. | 23.2mm | 5Q0411303M / 5Q0 411 303 M | 5Q0411303T / 5Q0 411 303 T | 5Q0411303Q / 5Q0 411 303 Q | 5055676534910 | 2022-09-09
Road | Volkswagen | T-Roc (2018 - ON) | T-Roc FWD Rear Beam |  | PFF85-803-24 | Front Anti Roll Bar Bush 24mm | 24.662 | 60.1753 | 2 | 2 | 3 | Please check anti roll bar diameter before ordering. | 24mm | 5Q0411303N / 5Q0 411 303 N | 5Q0411303AA / 5Q0 411 303 AA | 5Q0411303R / 5Q0 411 303 R | 5055676536259 | 2022-09-09
Black | Volkswagen | T-Roc (2018 - ON) | T-Roc FWD Rear Beam |  | PFF85-803-24BLK | Front Anti Roll Bar Bush 24mm | 27.709 | 67.61 | 2 | 2 | 3 | Please check anti roll bar diameter before ordering. | 24mm | 5Q0411303N / 5Q0 411 303 N | 5Q0411303AA / 5Q0 411 303 AA | 5Q0411303R / 5Q0 411 303 R | 5055676536266 | 2022-09-09
Road | Volkswagen | T-Roc (2018 - ON) | T-Roc FWD Rear Beam |  | PFF85-803-25 | Front Anti Roll Bar Bush 25mm | 24.662 | 60.1753 | 2 | 2 | 3 | Please check anti roll bar diameter before ordering. | 25mm | 5Q0411303AB / 5Q0 411 303 AB |  |  | 5055676536273 | 2022-09-09
Black | Volkswagen | T-Roc (2018 - ON) | T-Roc FWD Rear Beam |  | PFF85-803-25BLK | Front Anti Roll Bar Bush 25mm | 27.709 | 67.61 | 2 | 2 | 3 | Please check anti roll bar diameter before ordering. | 25mm | 5Q0411303AB / 5Q0 411 303 AB |  |  | 5055676536280 | 2022-09-09
Road | Volkswagen | T-Roc (2018 - ON) | T-Roc FWD Rear Beam |  | PFF85-830 | Lower Engine Mount Insert (Large) | 46.662 | 56.9276 | 1 | 1 | 30 |  |  | 5Q0198037A / 5Q0 198 037 A | 8V0198037 / 8V0 198 037 / 5Q0199868 / 5Q0 199 868 | 5Q0199867 / 5Q0 199 867 | 5055676535047 | 2022-09-09
Black | Volkswagen | T-Roc (2018 - ON) | T-Roc FWD Rear Beam |  | PFF85-830BLK | Lower Engine Mount Insert (Large) | 51.337 | 62.6311 | 1 | 1 | 30 |  |  | 5Q0198037A / 5Q0 198 037 A | 8V0198037 / 8V0 198 037 / 5Q0199868 / 5Q0 199 868 | 5Q0199867 / 5Q0 199 867 | 5055676535054 | 2022-09-09
Road | Volkswagen | T-Roc (2018 - ON) | T-Roc FWD Rear Beam |  | PFF85-830P | Lower Engine Mount Insert (Large) Track Use | 46.662 | 56.9276 | 1 | 1 | 30 | Suitable for higher powered cars and track cars, using a stiffer material which helps further reduce engine movement over fitting the standard PFF85-830 insert, being a stiffer material additional noise and vibration may be felt. |  | 5Q0198037A / 5Q0 198 037 A | 8V0198037 / 8V0 198 037 / 5Q0199868 / 5Q0 199 868 | 5Q0199867 / 5Q0 199 867 | 5055676539526 | 2022-09-09
Road | Volkswagen | T-Roc (2018 - ON) | T-Roc FWD Rear Beam |  | PFF85-830R | Lower Engine Mount Insert (Large) Diesel | 46.662 | 56.9276 | 1 | 1 | 30 | Suitable for diesel models, using a softer material that helps reduce movement from the bush but transmits less noise and vibration over fitting the standard PFF85-830 insert. |  | 5Q0198037A / 5Q0 198 037 A | 8V0198037 / 8V0 198 037 / 5Q0199868 / 5Q0 199 868 | 5Q0199867 / 5Q0 199 867 | 5055676539496 | 2022-09-09
Road | Volkswagen | T-Roc (2018 - ON) | T-Roc FWD Rear Beam |  | PFF85-831 | Front Lower Engine Mount Hybrid Bush (Large) | 71.324 | 87.0153 | 1 | 1 | 30 | PFF85-831 replaces the lower half of the original bush whilst including an insert to fit into and fill the voids in the upper bush to minimise wheel hop and improve gear-shifting. This unique bush has been designed to be fitted without subframe removal and avoids associated wheel alignment costs. |  | 5Q0198037A / 5Q0 198 037 A | 8V0198037 / 8V0 198 037 / 5Q0199868 / 5Q0 199 868 | 5Q0199867 / 5Q0 199 867 | 5055676538567 | 2022-09-09
Black | Volkswagen | T-Roc (2018 - ON) | T-Roc FWD Rear Beam |  | PFF85-831BLK | Front Lower Engine Mount Hybrid Bush (Large) | 78.463 | 95.7249 | 1 | 1 | 30 | PFF85-831 replaces the lower half of the original bush OEM part number 5Q0 198 037 / 5Q0198 037 A and includes an insert to fit into and fill the voids in the upper bush. This unique bush has been designed to be fitted without subframe removal from the vehicle and avoids associated wheel alignment costs. |  | 5Q0198037A / 5Q0 198 037 A | 8V0198037 / 8V0 198 037 / 5Q0199868 / 5Q0 199 868 | 5Q0199867 / 5Q0 199 867 | 5055676538574 | 2022-09-09
Road | Volkswagen | T-Roc (2018 - ON) | T-Roc FWD Rear Beam |  | PFF85-832 | Lower Engine Mount (Large) Insert | 44.715 | 54.5523 | 1 | 1 | 30 |  |  | 5Q0198037B / 5Q0 198 037 B | 5Q0198037F / 5Q0 198 037 F |  | 5055676539458 | 2022-09-09
Black | Volkswagen | T-Roc (2018 - ON) | T-Roc FWD Rear Beam |  | PFF85-832BLK | Lower Engine Mount (Large) Insert | 49.192 | 60.0142 | 1 | 1 | 30 |  |  | 5Q0198037B / 5Q0 198 037 B | 5Q0198037F / 5Q0 198 037 F |  | 5055676539465 | 2022-09-09
Road | Volkswagen | T-Roc (2018 - ON) | T-Roc FWD Rear Beam |  | PFF85-832P | Lower Engine Mount (Large) Insert Track Use | 44.715 | 54.5523 | 1 | 1 | 30 | Made in Purple 80A and suitable for higher powered cars and track cars, this part helps to further reduce engine movement over fitting the standard PFF85-832 insert. Increased NVH may be felt when fitted. |  | 5Q0198037B / 5Q0 198 037 B | 5Q0198037F / 5Q0 198 037 F |  | 5055676539519 | 2022-09-09
Road | Volkswagen | T-Roc (2018 - ON) | T-Roc FWD Rear Beam |  | PFF85-832R | Lower Engine Mount (Large) Insert Diesel | 44.715 | 54.5523 | 1 | 1 | 30 | Some NVH transmission should be expected when fitting this part to a Diesel vehicle. |  | 5Q0198037B / 5Q0 198 037 B | 5Q0198037F / 5Q0 198 037 F |  | 5055676539502 | 2022-09-09
Road | Volkswagen | T-Roc (2018 - ON) | T-Roc FWD Rear Beam |  | PFF85-833 | Front Lower Engine Mount Hybrid Bush (Large) | 71.324 | 87.0153 | 1 | 1 | 30 | PFF85-833 replaces the lower half of the original bush whilst including an insert to fit into and fill the voids in the upper bush to minimise wheel hop and improve gear-shifting. This unique bush has been designed to be fitted without subframe removal and avoids associated wheel alignment costs. . |  | 5Q0198037B / 5Q0 198 037 B | 5Q0198037F / 5Q0 198 037 F | 5Q0199867 / 5Q0 199 867 | 5055676539472 | 2022-09-09
Black | Volkswagen | T-Roc (2018 - ON) | T-Roc FWD Rear Beam |  | PFF85-833BLK | Front Lower Engine Mount Hybrid Bush (Large) | 78.463 | 95.7249 | 1 | 1 | 30 | PFF85-833 replaces the lower half of the original bush whilst including an insert to fit into and fill the voids in the upper bush to minimise wheel hop and improve gear-shifting. This unique bush has been designed to be fitted without subframe removal and avoids associated wheel alignment costs. |  | 5Q0198037B / 5Q0 198 037 B | 5Q0198037F / 5Q0 198 037 F | 5Q0199867 / 5Q0 199 867 | 5055676539489 | 2022-09-09
Road | Volkswagen | T-Roc (2018 - ON) | T-Roc FWD Rear Beam |  | PFR85-810 | Rear Beam Mounting Bush | 51.205 | 124.9402 | 2 | 2 | 10 |  |  | 5Q0501541C |  |  | 5055676534927 | 2022-09-08
Black | Volkswagen | T-Roc (2018 - ON) | T-Roc FWD Rear Beam |  | PFR85-810BLK | Rear Beam Mounting Bush | 56.397 | 137.6087 | 2 | 2 | 10 |  |  | 5Q0501541C |  |  | 5055676534934 | 2022-09-08
Road | Volkswagen | Up! Incl. GTI (2011 -) |  |  | EXH023 | Exhaust Mount | 15.51 | 18.9222 | 1 | 1 |  |  | 70mm x 35mm x 11.7mm | 712770470 / 1756516020 | 1H0253147B / 1H0253147C / 20650D0101 | 255047 / 17565-28010 | 5055676540737 | 2021-11-29
Road | Volkswagen | Up! Incl. GTI (2011 -) |  |  | PF85K-1009 | Handling Pack | 283.547 | 345.9273 | 1 | 1 |  | Fits all turbocharged models, and all post-2016 VW Up! Included within this pack are the following parts:PFF85-201Front Arm Front BushPFF85-1202Front Arm Rear BushPFR85-1910Rear Beam Mounting BushPFF85-1922Lower Engine Mount InsertThis Handling Pack contains a selection of parts from a complete vehicle listing, clickhereto see more parts available. |  |  |  |  | 5055676554659 | 2020-12-07
Road | Volkswagen | Up! Incl. GTI (2011 -) |  |  | PFF85-1202 | Front Arm Rear Bush | 55.748 | 136.0251 | 2 | 2 | 2 | For the Skodia Fabia 5J, this bush only fits models with these chassis numbers: F5J 8A502 657 Onward, F5J 8B503 032 Onward, F5J 8K450 961 Onward, F5J 83172 974 Onward. |  | 1J0 407 181 / 1J0 407 181 B = Bush | 6R0 407 151 / 6R0 407 152 = Arm |  | 5055676518118 | 2021-06-15
Black | Volkswagen | Up! Incl. GTI (2011 -) |  |  | PFF85-1202BLK | Front Arm Rear Bush | 61.336 | 149.6598 | 2 | 2 | 2 | For the Skodia Fabia 5J, this bush only fits models with these chassis numbers: F5J 8A502 657 Onward, F5J 8B503 032 Onward, F5J 8K450 961 Onward, F5J 83172 974 Onward. |  | 1J0 407 181 / 1J0 407 181 B = Bush | 6R0 407 151 / 6R0 407 152 = Arm |  | 5055676522436 | 2021-06-15
Road | Volkswagen | Up! Incl. GTI (2011 -) |  |  | PFF85-1920 | Lower Torque Mount Large Bush Insert (Standard) | 31.086 | 37.9249 | 1 | 1 | 20 | Fitting this new insert reduces engine movement caused by the torque reaction of the engine during acceleration and deceleration. Gains can be seen in power transfer to the road along with less stress on the exhaust downpipe, hoses, and wiring. A small increase in NVH usually at idle should be expected when fitting an engine/transmission mount insert because you are effectively removing the original voiding and stiffening the mount between the engine/transmission and chassis. The performance benefits felt by fitting an uprated mount or insert come from blocking this voiding up, thus restricting engine movement. PFF85-1920 only fits 1.0 MPI and electric models with the pre-facelift mount (see below), check which mount is fitted before ordering |  | 1S0199851 | 12E199851B |  | 5055676553324 | 2020-11-05
Black | Volkswagen | Up! Incl. GTI (2011 -) |  |  | PFF85-1920BLK | Lower Torque Mount Large Bush Insert (Motorsport) | 34.331 | 41.8838 | 1 | 1 | 20 | Fitting this new insert reduces engine movement caused by the torque reaction of the engine during acceleration and deceleration. Gains can be seen in power transfer to the road along with less stress on the exhaust downpipe, hoses, and wiring. A small increase in NVH usually at idle should be expected when fitting an engine/transmission mount insert because you are effectively removing the original voiding and stiffening the mount between the engine/transmission and chassis. The performance benefits felt by fitting an uprated mount or insert come from blocking this voiding up, thus restricting engine movement. PFF85-1920 only fits 1.0 MPI and electric models with the pre-facelift mount (see below), check which mount is fitted before ordering |  | 1S0199851 | 12E199851B |  | 5055676553348 | 2020-11-05
Road | Volkswagen | Up! Incl. GTI (2011 -) |  |  | PFF85-1920P | Lower Torque Mount Large Bush Insert (Tuned/Track) | 31.086 | 37.9249 | 1 | 1 | 20 | Fitting this new insert reduces engine movement caused by the torque reaction of the engine during acceleration and deceleration. Gains can be seen in power transfer to the road along with less stress on the exhaust downpipe, hoses, and wiring. A small increase in NVH usually at idle should be expected when fitting an engine/transmission mount insert because you are effectively removing the original voiding and stiffening the mount between the engine/transmission and chassis. The performance benefits felt by fitting an uprated mount or insert come from blocking this voiding up, thus restricting engine movement. PFF85-1920 only fits 1.0 MPI and electric models with the pre-facelift mount (see below), check which mount is fitted before ordering |  | 1S0199851 | 12E199851B |  | 5055676553331 | 2020-11-05
Road | Volkswagen | Up! Incl. GTI (2011 -) |  |  | PFF85-1922 | Lower Torque Mount Large Bush Insert (Standard) | 31.086 | 37.9249 | 1 | 1 | 20 | Fitting this new insert reduces engine movement caused by the torque reaction of the engine during acceleration and deceleration. Gains can be seen in power transfer to the road along with less stress on the exhaust downpipe, hoses, and wiring. A small increase in NVH usually at idle should be expected when fitting an engine/transmission mount insert because you are effectively removing the original voiding and stiffening the mount between the engine/transmission and chassis. The performance benefits felt by fitting an uprated mount or insert come from blocking this voiding up, thus restricting engine movement. PFF85-1922 only fits 2015-on 1.0 MPI and 1.0 TSI and GTI models with the post-facelift mount (see below), check which mount is fitted before ordering |  | 1S0199851E |  |  | 5055676554420 | 2021-01-27
Black | Volkswagen | Up! Incl. GTI (2011 -) |  |  | PFF85-1922BLK | Lower Torque Mount Large Bush Insert (Motorsport) | 34.199 | 41.7228 | 1 | 1 | 20 | Fitting this new insert reduces engine movement caused by the torque reaction of the engine during acceleration and deceleration. Gains can be seen in power transfer to the road along with less stress on the exhaust downpipe, hoses, and wiring. A small increase in NVH usually at idle should be expected when fitting an engine/transmission mount insert because you are effectively removing the original voiding and stiffening the mount between the engine/transmission and chassis. The performance benefits felt by fitting an uprated mount or insert come from blocking this voiding up, thus restricting engine movement. PFF85-1922 only fits 2015-on 1.0 MPI and 1.0 TSI and GTI models with the post-facelift mount (see below), check which mount is fitted before ordering |  | 1S0199851E |  |  | 5055676554413 | 2021-01-27
Road | Volkswagen | Up! Incl. GTI (2011 -) |  |  | PFF85-1922P | Lower Torque Mount Large Bush Insert (Tuned/Track) | 31.086 | 37.9249 | 1 | 1 | 20 | Fitting this new insert reduces engine movement caused by the torque reaction of the engine during acceleration and deceleration. Gains can be seen in power transfer to the road along with less stress on the exhaust downpipe, hoses, and wiring. A small increase in NVH usually at idle should be expected when fitting an engine/transmission mount insert because you are effectively removing the original voiding and stiffening the mount between the engine/transmission and chassis. The performance benefits felt by fitting an uprated mount or insert come from blocking this voiding up, thus restricting engine movement. PFF85-1922 only fits 2015-on 1.0 MPI and 1.0 TSI and GTI models with the post-facelift mount (see below), check which mount is fitted before ordering |  | 1S0199851E |  |  | 5055676554406 | 2021-01-27
Road | Volkswagen | Up! Incl. GTI (2011 -) |  |  | PFF85-201 | Front Wishbone Front Bush 30mm | 33.682 | 82.1841 | 2 | 2 | 1 | If fitting on Audi TT MK1, S3 and A3 MK1 and Seat Leon & Cupra MK1 it fits earlier models with a 30mm diameter. It fits both the pressed and cast arms on the Leon & Cupra MK1 and A3 MK1 2WD. Please check original bush size. Later cars may use a larger 45mm bush PFF3-501. For an on-car camber adjustable version of this bush please use PFF85-201G. | 30mm | 357407182 | 191407182 |  | 5055676510310 | 2022-09-09
Black | Volkswagen | Up! Incl. GTI (2011 -) |  |  | PFF85-201BLK | Front Wishbone Front Bush 30mm | 37.059 | 90.424 | 2 | 2 | 1 | If fitting on Audi TT MK1, S3 and A3 MK1 and Seat Leon & Cupra MK1 it fits earlier models with a 30mm diameter. It fits both the pressed and cast arms on the Leon & Cupra MK1 and A3 MK1 2WD. Please check original bush size. Later cars may use a larger 45mm bush PFF3-501. For an on-car camber adjustable version of this bush please use PFF85-201GBLK. | 30mm | 357407182 | 191407182 |  | 5055676514042 | 2022-09-09
Road | Volkswagen | Up! Incl. GTI (2011 -) |  |  | PFF85-201G | Front Wishbone Front Bush 30mm Camber Adjustable | 55.748 | 136.0251 | 2 | 2 | 1 | PFF85-201G gives +/- 0.5 degrees of camber adjustment. If fitting on Audi TT MK1, S3 and A3 MK1 and Seat Leon & Cupra MK1 it fits earlier models with a 30mm diameter. It fits both the pressed and cast arms on the Leon & Cupra MK1 and A3 MK1 2WD. Please check original bush size. Later cars may use a larger (nonadjustable) 45mm bush PFF3-501. PFF85-201G bush features a CNC machined Stainless Steel sleeve with an offset bore that can be rotated using our bespoke tooling (supplied), giving +/- 0.5 degrees of camber adjustment. For a non-offset version of this bush please use PFF85-201.Knurled end faces prevent sleeve rotation to retain suspension geometry.PFF85-201G boosts stiffness over the original part by 15%. | 30mm | 357407182 | 191407182 |  | 5055676542113 | 2022-09-09
Black | Volkswagen | Up! Incl. GTI (2011 -) |  |  | PFF85-201GBLK | Front Wishbone Front Bush 30mm Camber Adjustable | 55.748 | 136.0251 | 2 | 2 | 1 | PFF85-201G gives +/- 0.5 degrees of camber adjustment. If fitting on Audi TT MK1, S3, and A3 MK1 and Seat Leon & Cupra MK1 it fits earlier models with a 30mm diameter. It fits both the pressed and cast arms on the Leon & Cupra MK1 and A3 MK1 2WD. Please check the original bush size. Later cars may use a larger (non-adjustable) 45mm bush PFF3-501. PFF85-201G bush features a CNC machined Stainless Steel sleeve with an offset bore that can be rotated using our bespoke tooling (supplied), giving +/- 0.5 degrees of on-car camber adjustment. For a non-offset version of this bush please use PFF85-201.Knurled end faces prevent sleeve rotation to retain suspension geometry.PFF85-201GBLK boosts stiffness over the original part by 15%. | 30mm | 357407182 | 191407182 |  | 5055676542120 | 2022-09-09
Heritage | Volkswagen | Up! Incl. GTI (2011 -) |  |  | PFF85-201H | Front Wishbone Front Bush 30mm | 33.682 | 82.1841 | 2 | 2 | 1 | If fitting on Audi TT MK1, S3 and A3 MK1 and Seat Leon & Cupra MK1 it fits earlier models with a 30mm diameter. It fits both the pressed and cast arms on the Leon & Cupra MK1 and A3 MK1 2WD. Please check original bush size. Later cars may use a larger 45mm bush PFF3-501. For an on-car camber adjustable version of this bush please use PFF85-201G. | 30mm | 357407182 | 191407182 |  | 5055676545756 | 2022-06-09
Road | Volkswagen | Up! Incl. GTI (2011 -) |  |  | PFF85-430 | Front Strut Top Mount Bush | 40.821 | 99.6032 | 2 | 2 | 11 |  |  | 1J0412331C |  |  | 5055676519719 | 2021-01-06
Black | Volkswagen | Up! Incl. GTI (2011 -) |  |  | PFF85-430BLK | Front Strut Top Mount Bush | 44.913 | 109.5877 | 2 | 2 | 11 |  |  | 1J0412331C |  |  | 5055676521323 | 2020-08-14
Road | Volkswagen | Up! Incl. GTI (2011 -) |  |  | PFF85-431 | Front Strut Top Mount Bush -10mm | 49.258 | 120.1895 | 2 | 2 | 11 | This part has been designed to give an extra 10mm of lowering when fitted as it allows the strut to sit higher into the body of the top mount. These new top mounts ship complete with new top cap spacers, made using our Black material - this additional part means no more modifying of original parts is required. If you wanted to fit our top mounts without the ride height change, you would need to fit part number PFF85-430 | -10mm | 1J0412331C | 6N0412331A |  | 5055676531919 | 2020-07-14
Black | Volkswagen | Up! Incl. GTI (2011 -) |  |  | PFF85-431BLK | Front Strut Top Mount Bush -10mm | 54.197 | 132.2407 | 2 | 2 | 11 | This part has been designed to give an extra 10mm of lowering when fitted as it allows the strut to sit higher into the body of the top mount. These new top mounts ship complete with new top cap spacers, made using our Black material - this additional part means no more modifying of original parts is required. If you wanted to fit our top mounts without the ride height change, you would need to fit part number PFF85-430BLK | -10mm | 1J0412331C | 6N0412331A |  | 5055676531926 | 2020-01-20
Road | Volkswagen | Up! Incl. GTI (2011 -) |  |  | PFF85-603-18 | Front Anti Roll Bar Bush 18mm | 23.045 | 56.2298 | 2 | 2 | 3 | Please check anti-roll bar diameter before ordering. | 18mm | Bar = 8Z0411305M | Bush = 6Q0411314P |  | 5055676511164 | 2021-03-04
Black | Volkswagen | Up! Incl. GTI (2011 -) |  |  | PFF85-603-18BLK | Front Anti Roll Bar Bush 18mm | 25.377 | 61.9199 | 2 | 2 | 3 | Please check anti-roll bar diameter before ordering. | 18mm | Bar = 8Z0411305M | Bush = 6Q0411314P |  | 5055676522511 | 2021-03-04
Road | Volkswagen | Up! Incl. GTI (2011 -) |  |  | PFR85-1910 | Rear Beam Mounting Bush | 44.066 | 107.521 | 2 | 2 | 10 |  |  | 1S0501541F |  |  | 5055676550309 | 2019-04-18
Black | Volkswagen | Up! Incl. GTI (2011 -) |  |  | PFR85-1910BLK | Rear Beam Mounting Bush | 48.477 | 118.2839 | 2 | 2 | 10 |  |  | 1S0501541F |  |  | 5055676550316 | 2019-04-18
Road | Volkswagen | Vento | Vento (1992 - 1998) |  | BS006 | Front Bump Stop | 20.053 | 48.9293 | 2 | 2 |  | The OE dust cover fits this bump stop. | 54mm x 59mm x 19mm |  |  |  | 5055676511768 | 2020-10-16
Road | Volkswagen | Vento | Vento (1992 - 1998) |  | BS008 | Rear Bump Stop | 20.053 | 48.9293 | 2 | 2 |  | BS008 fits the rear of the following vehicles Volkswagen Corrado (1989 - 1995) Volkswagen Golf Mk 3 (1992-1998) Volkswagen Golf Mk2 (1985-1992) Volkswagen Jetta (1985 - 1992) Volkswagen Vento (1992 - 1998) | 60mm x 58mm x 10.5mm |  |  |  | 5055676511782 | 2019-04-12
Road | Volkswagen | Vento | Vento (1992 - 1998) |  | EXH006 | Exhaust Mount | 13.563 | 16.5469 | 1 | 1 |  |  |  | 191253147B / 191 253 147 B |  |  | 5055676511904 | 2021-09-15
Road | Volkswagen | Vento | Vento (1992 - 1998) |  | EXH007 | Exhaust Mount | 13.563 | 16.5469 | 1 | 1 |  |  |  | 191253147A / 191 253 147 A |  |  | 5055676511911 | 2021-04-01
Road | Volkswagen | Vento | Vento (1992 - 1998) |  | PFA100-12 | PowerAlign Camber Bolt Kit (12mm x 60mm) | 27.324 | 33.3353 | 1 | 1 |  | Kit contains 2 x 12.9 Steel camber bolts, tab washers and nuts. Camber adjusting bolt to replace the original 12mm bolt. This fits 2 bolt hub to strut models only. Check bolt diameter. Why not add our Magnetic Camber Gauge to your tool kit so that you can make pit garage adjustments to your suspension using PowerAlign Camber Bolts.Click HERE for more information | 12mm |  |  |  | 5055676528063 | 2022-10-03
Road | Volkswagen | Vento | Vento (1992 - 1998) |  | PFF85-201 | Front Wishbone Front Bush 30mm | 33.682 | 82.1841 | 2 | 2 | 1 | If fitting on Audi TT MK1, S3 and A3 MK1 and Seat Leon & Cupra MK1 it fits earlier models with a 30mm diameter. It fits both the pressed and cast arms on the Leon & Cupra MK1 and A3 MK1 2WD. Please check original bush size. Later cars may use a larger 45mm bush PFF3-501. For an on-car camber adjustable version of this bush please use PFF85-201G. | 30mm | 357407182 | 191407182 |  | 5055676510310 | 2022-09-09
Black | Volkswagen | Vento | Vento (1992 - 1998) |  | PFF85-201BLK | Front Wishbone Front Bush 30mm | 37.059 | 90.424 | 2 | 2 | 1 | If fitting on Audi TT MK1, S3 and A3 MK1 and Seat Leon & Cupra MK1 it fits earlier models with a 30mm diameter. It fits both the pressed and cast arms on the Leon & Cupra MK1 and A3 MK1 2WD. Please check original bush size. Later cars may use a larger 45mm bush PFF3-501. For an on-car camber adjustable version of this bush please use PFF85-201GBLK. | 30mm | 357407182 | 191407182 |  | 5055676514042 | 2022-09-09
Road | Volkswagen | Vento | Vento (1992 - 1998) |  | PFF85-201G | Front Wishbone Front Bush 30mm Camber Adjustable | 55.748 | 136.0251 | 2 | 2 | 1 | PFF85-201G gives +/- 0.5 degrees of camber adjustment. If fitting on Audi TT MK1, S3 and A3 MK1 and Seat Leon & Cupra MK1 it fits earlier models with a 30mm diameter. It fits both the pressed and cast arms on the Leon & Cupra MK1 and A3 MK1 2WD. Please check original bush size. Later cars may use a larger (nonadjustable) 45mm bush PFF3-501. PFF85-201G bush features a CNC machined Stainless Steel sleeve with an offset bore that can be rotated using our bespoke tooling (supplied), giving +/- 0.5 degrees of camber adjustment. For a non-offset version of this bush please use PFF85-201.Knurled end faces prevent sleeve rotation to retain suspension geometry.PFF85-201G boosts stiffness over the original part by 15%. | 30mm | 357407182 | 191407182 |  | 5055676542113 | 2022-09-09
Black | Volkswagen | Vento | Vento (1992 - 1998) |  | PFF85-201GBLK | Front Wishbone Front Bush 30mm Camber Adjustable | 55.748 | 136.0251 | 2 | 2 | 1 | PFF85-201G gives +/- 0.5 degrees of camber adjustment. If fitting on Audi TT MK1, S3, and A3 MK1 and Seat Leon & Cupra MK1 it fits earlier models with a 30mm diameter. It fits both the pressed and cast arms on the Leon & Cupra MK1 and A3 MK1 2WD. Please check the original bush size. Later cars may use a larger (non-adjustable) 45mm bush PFF3-501. PFF85-201G bush features a CNC machined Stainless Steel sleeve with an offset bore that can be rotated using our bespoke tooling (supplied), giving +/- 0.5 degrees of on-car camber adjustment. For a non-offset version of this bush please use PFF85-201.Knurled end faces prevent sleeve rotation to retain suspension geometry.PFF85-201GBLK boosts stiffness over the original part by 15%. | 30mm | 357407182 | 191407182 |  | 5055676542120 | 2022-09-09
Heritage | Volkswagen | Vento | Vento (1992 - 1998) |  | PFF85-201H | Front Wishbone Front Bush 30mm | 33.682 | 82.1841 | 2 | 2 | 1 | If fitting on Audi TT MK1, S3 and A3 MK1 and Seat Leon & Cupra MK1 it fits earlier models with a 30mm diameter. It fits both the pressed and cast arms on the Leon & Cupra MK1 and A3 MK1 2WD. Please check original bush size. Later cars may use a larger 45mm bush PFF3-501. For an on-car camber adjustable version of this bush please use PFF85-201G. | 30mm | 357407182 | 191407182 |  | 5055676545756 | 2022-06-09
Road | Volkswagen | Vento | Vento (1992 - 1998) |  | PFF85-204 | Front Wishbone Rear Bush | 49.258 | 120.1895 | 2 | 2 | 2 | If fitting this bush to Corrado (89-95), it only fits VR6 models. For non VR6 models use PFF85-203. |  | Fits arm OE Nr 1H0407151 | Fits arm OE Nr 1H0407152 | OE Nr 191407181 | 5055676510334 | 2020-01-02
Black | Volkswagen | Vento | Vento (1992 - 1998) |  | PFF85-204BLK | Front Wishbone Rear Bush | 54.197 | 132.2407 | 2 | 2 | 2 | If fitting this bush to Corrado (89-95), it only fits VR6 models. For non VR6 models use PFF85-203. |  | Fits arm OE Nr 1H0407151 | Fits arm OE Nr 1H0407152 | OE Nr 191407181 | 5055676514066 | 2020-01-02
Road | Volkswagen | Vento | Vento (1992 - 1998) |  | PFF85-205 | Front Anti Roll Bar Bush 18mm | 27.709 | 67.61 | 2 | 2 | 3 |  | 18mm | 191411314 / 191411309 |  |  | 5055676510341 | 2019-09-03
Road | Volkswagen | Vento | Vento (1992 - 1998) |  | PFF85-205-20 | Front Anti Roll Bar Bush 20mm | 27.709 | 67.61 | 2 | 2 | 3 |  | 20mm | 191411314 / 191411309 |  |  | 5055676510358 | 2019-09-03
Black | Volkswagen | Vento | Vento (1992 - 1998) |  | PFF85-205-20BLK | Front Anti Roll Bar Bush 20mm | 30.767 | 75.0715 | 2 | 2 | 3 |  | 20mm | 191411314 / 191411309 |  |  | 5055676515964 | 2019-04-11
Heritage | Volkswagen | Vento | Vento (1992 - 1998) |  | PFF85-205-20H | Front Anti Roll Bar Bush 20mm | 27.709 | 67.61 | 2 | 2 | 3 |  | 20mm | 191411314 / 191411309 |  |  | 5055676545787 | 2019-09-03
Black | Volkswagen | Vento | Vento (1992 - 1998) |  | PFF85-205BLK | Front Anti Roll Bar Mount 18mm | 30.767 | 75.0715 | 2 | 2 | 3 |  | 18mm | 191411314 / 191411309 |  |  | 5055676514073 | 2019-09-03
Heritage | Volkswagen | Vento | Vento (1992 - 1998) |  | PFF85-205H | Front Anti Roll Bar Bush 18mm | 27.709 | 67.61 | 2 | 2 | 3 |  | 18mm | 191411314 / 191411309 |  |  | 5055676545770 | 2019-09-03
Road | Volkswagen | Vento | Vento (1992 - 1998) |  | PFF85-208 | Front Eye Bolt Mounting Bush 12mm | 22 | 53.68 | 2 | 2 | 4 | Fits drop links with a 12mm shaft. For 10mm shafts use PFF85-208-10. Not Suitable For VR6 - Models and GT Models with chassis codes AAA, AGG & AKR (VW Vento). | 12mm | 6N0411329 |  |  | 5055676510396 | 2022-09-15
Road | Volkswagen | Vento | Vento (1992 - 1998) |  | PFF85-208-10 | Front Eye Bolt Mounting Bush 10mm | 22 | 53.68 | 2 | 2 | 4 | Fits drop links with a 10mm diameter shaft. For 12mm shafts use PFF85-208. Does not fit Corrado & Vento VR6 models. | 10mm | 6N0411329 |  |  | 5055676515667 | 2021-04-08
Black | Volkswagen | Vento | Vento (1992 - 1998) |  | PFF85-208-10BLK | Front Eye Bolt Mounting Bush 10mm | 24.211 | 59.0748 | 2 | 2 | 4 | Fits drop links with a 10mm diameter shaft. For 12mm shafts use PFF85-208. Does not fit Corrado & Vento VR6 models. | 10mm | 6N0411329 |  |  | 5055676519566 | 2021-04-08
Heritage | Volkswagen | Vento | Vento (1992 - 1998) |  | PFF85-208-10H | Front Eye Bolt Mounting Bush 10mm | 22 | 53.68 | 2 | 2 | 4 | Fits drop links with a 10mm diameter shaft. For 12mm shafts use PFF85-208. Does not fit Corrado & Vento VR6 models. | 10mm |  |  |  | 5055676546098 | 2021-04-08
Black | Volkswagen | Vento | Vento (1992 - 1998) |  | PFF85-208BLK | Front Eye Bolt Mounting Bush 12mm | 24.211 | 59.0748 | 2 | 2 | 4 | Fits drop links with a 12mm shaft. For 10mm shafts use PFF85-208-10. Not Suitable For VR6 - Models and GT Models with chassis codes AAA, AGG & AKR (VW Vento). | 12mm | 6N0411329 |  |  | 5055676514097 | 2021-04-08
Heritage | Volkswagen | Vento | Vento (1992 - 1998) |  | PFF85-208H | Front Eye Bolt Mounting Bush 12mm | 22 | 53.68 | 2 | 2 | 4 | Fits drop links with a 12mm shaft. For 10mm shafts use PFF85-208-10. Not Suitable For VR6 - Models and GT Models with chassis codes AAA, AGG & AKR (VW Vento). | 12mm | 6N0411329 |  |  | 5055676545800 | 2021-04-08
Road | Volkswagen | Vento | Vento (1992 - 1998) |  | PFF85-209 | Front Anti Roll Bar Eye Bolt Bush 18mm | 22.264 | 54.3242 | 2 | 2 | 5 |  | 18mm | 191411315A / 191 411 315 A |  |  | 5055676510402 | 2021-04-08
Road | Volkswagen | Vento | Vento (1992 - 1998) |  | PFF85-209-20 | Front Anti Roll Bar Eye Bolt Bush 20mm | 22.264 | 54.3242 | 2 | 2 | 5 |  | 20mm | 6K0411315 / 6K0 411 315 |  |  | 5055676510419 | 2021-04-08
Black | Volkswagen | Vento | Vento (1992 - 1998) |  | PFF85-209-20BLK | Front Anti Roll Bar Eye Bolt Bush 20mm | 24.662 | 60.1753 | 2 | 2 | 5 |  | 20mm | 6K0411315 / 6K0 411 315 |  |  | 5055676515971 | 2021-04-08
Heritage | Volkswagen | Vento | Vento (1992 - 1998) |  | PFF85-209-20H | Front Anti Roll Bar Eye Bolt Bush 20mm | 22.264 | 54.3242 | 2 | 2 | 5 |  | 20mm | 6K0411315 / 6K0 411 315 |  |  | 5055676545824 | 2021-04-08
Black | Volkswagen | Vento | Vento (1992 - 1998) |  | PFF85-209BLK | Front Anti Roll Bar Eye Bolt Bush 18mm | 24.662 | 60.1753 | 2 | 2 | 5 | Not Suitable For VR6 Models | 18mm | 191411315A / 191 411 315 A |  |  | 5055676515131 | 2021-04-08
Heritage | Volkswagen | Vento | Vento (1992 - 1998) |  | PFF85-209H | Front Anti Roll Bar Eye Bolt Bush 18mm | 22.264 | 54.3242 | 2 | 2 | 5 |  | 18mm | 191411315A / 191 411 315 A |  |  | 5055676545817 | 2021-04-08
Road | Volkswagen | Vento | Vento (1992 - 1998) |  | PFF85-231 | Non Power Steering Rack Mount | 19.404 | 47.3458 | 2 | 2 | 9 |  |  | 191 419 883 |  |  | 5055676510563 | 2019-09-03
Black | Volkswagen | Vento | Vento (1992 - 1998) |  | PFF85-231BLK | Non Power Steering Rack Mount | 21.351 | 52.0964 | 2 | 2 | 9 |  |  | 191 419 883 |  |  | 5055676515148 | 2019-09-03
Heritage | Volkswagen | Vento | Vento (1992 - 1998) |  | PFF85-231H | Non Power Steering Rack Mount | 19.404 | 47.3458 | 2 | 2 | 9 |  |  | 191 419 883 |  |  | 5055676545831 | 2019-09-03
Road | Volkswagen | Vento | Vento (1992 - 1998) |  | PFF85-232 | Power Steering Rack Mount | 28.49 | 34.7578 | 1 | 1 | 9 | This bush is suitable for vehicles with 18.5mm wide bracket and has an inner diameter of 44mm. For 44mm diameter steering racks and a 15mm wide bracket use PFF85-233 For 49.5mm diameter ZF steering racks and a 15mm wide bracket use PFF85-234 | 18.5mm wide bracket | 191 422 884 |  |  | 5055676510570 | 2019-09-03
Black | Volkswagen | Vento | Vento (1992 - 1998) |  | PFF85-232BLK | Power Steering Rack Mount | 31.35 | 38.247 | 1 | 1 | 9 | This bush is suitable for vehicles with 18.5mm wide bracket and has an inner diameter of 44mm | 18.5mm wide bracket | 191 422 884 |  |  | 5055676514172 | 2019-04-12
Heritage | Volkswagen | Vento | Vento (1992 - 1998) |  | PFF85-232H | Power Steering Rack Mount | 28.49 | 34.7578 | 1 | 1 | 9 | This bush is suitable for vehicles with 18.5mm wide bracket and has an inner diameter of 44mm. For 44mm diameter steering racks and a 15mm wide bracket use PFF85-233 For 49.5mm diameter ZF steering racks and a 15mm wide bracket use PFF85-234 | 18.5mm wide bracket | 191 422 884 |  |  | 5055676545848 | 2019-09-03
Road | Volkswagen | Vento | Vento (1992 - 1998) |  | PFF85-233 | Power Steering Rack Mount | 19.404 | 23.6729 | 1 | 1 | 9 | This bush is suitable for vehicles with 15mm wide bracket and has an inner diameter of 44mm. For 44mm diameter steering racks and an 18.5mm wide bracket use PFF85-232. For 49.5mm diameter ZF steering racks and a 15mm wide bracket use PFF85-234. | 15mm wide bracket | 1H0 422 884 |  |  | 5055676510587 | 2019-09-03
Black | Volkswagen | Vento | Vento (1992 - 1998) |  | PFF85-233BLK | Power Steering Rack Mount | 21.351 | 26.0482 | 1 | 1 | 9 | This bush is suitable for vehicles with 15mm wide bracket and has an inner diameter of 44mm. For 44mm diameter steering racks and an 18.5mm wide bracket use PFF85-232. For 49.5mm diameter ZF steering racks and a 15mm wide bracket use PFF85-234. | 15mm wide bracket | 1H0 422 884 |  |  | 5055676515155 | 2019-04-12
Heritage | Volkswagen | Vento | Vento (1992 - 1998) |  | PFF85-233H | Power Steering Rack Mount | 19.404 | 23.6729 | 1 | 1 | 9 | This bush is suitable for vehicles with 15mm wide bracket and has an inner diameter of 44mm. For 44mm diameter steering racks and an 18.5mm wide bracket use PFF85-232. For 49.5mm diameter ZF steering racks and a 15mm wide bracket use PFF85-234. | 15mm wide bracket | 1H0 422 884 |  |  | 5055676545855 | 2019-09-03
Road | Volkswagen | Vento | Vento (1992 - 1998) |  | PFF85-234 | Power Steering Rack Mount | 27.192 | 33.1742 | 1 | 1 | 9 | This bush is suitable for vehicles with 15mm wide bracket and has an inner diameter of 49.5mm to suit LHD ZF power steering racks. For 44mm diameter steering racks and a 18.5mm wide bracket use PFF85-232 For 44mm diameter steering racks and a 15mm wide bracket use PFF85-233 | 49.5mm | 191422884A |  |  | 5055676544650 | 2019-09-03
Black | Volkswagen | Vento | Vento (1992 - 1998) |  | PFF85-234BLK | Power Steering Rack Mount | 29.788 | 36.3414 | 1 | 1 | 9 | This bush is suitable for vehicles with 15mm wide bracket and has an inner diameter of 49.5mm to suit LHD ZF power steering racks. For 44mm diameter steering racks and a 18.5mm wide bracket use PFF85-232. For 44mm diameter steering racks and a 15mm wide bracket use PFF85-233. | 49.5mm | 191422884A |  |  | 5055676544667 | 2021-10-18
Road | Volkswagen | Vento | Vento (1992 - 1998) |  | PFF85-239 | Front Strut Top Mount | 45.364 | 110.6882 | 2 | 2 | 11 | VW Corrado Does not fit G60 Model. Fits VR6 (ABV) models from chassis 50_N 000 001 and all other models from chassis 50-S-000 052. Seat Cordoba - Fits models from 1993 to 1999 with chassis numbers 6K-TR-080 001 onwards, 6K-ZR-082 401 onwards and 6K-ZR-599 965 onwards. VW Golf Mk3 Fits models from 1992 to 1996 with 5 stud wheels only, this includes GTi, GTi 16v & VR6. From 1996 to 1998 they fit all Mk3 Golfs. VW Vento - Fits models from 1992 to 1996 with 5 stud wheels only. From 1996 to 1998 they fit all models. Seat Toledo - Fits 1992-1999 models with chassis number 1L-TR000 001 onwards. Seat Ibiza 6K - Fits models from 1993 to 1999 with chassis numbers 6K-TR-080 001 onwards, 6K-ZR-082 401 onwards and 6K-ZR-599 965 onwards. |  | 191412329 / 357412331 | 357412331A |  | 5055676525697 | 2021-04-01
Black | Volkswagen | Vento | Vento (1992 - 1998) |  | PFF85-239BLK | Front Strut Top Mount | 49.907 | 121.7731 | 2 | 2 | 11 | VW Corrado Does not fit G60 Model. Fits VR6 (ABV) models from chassis 50_N 000 001 and all other models from chassis 50-S-000 052. Seat Cordoba - Fits models from 1993 to 1999 with chassis numbers 6K-TR-080 001 onwards, 6K-ZR-082 401 onwards and 6K-ZR-599 965 onwards. VW Golf Mk3 Fits models from 1992 to 1996 with 5 stud wheels only, this includes GTi, GTi 16v & VR6. From 1996 to 1998 they fit all Mk3 Golfs. VW Vento - Fits models from 1992 to 1996 with 5 stud wheels only. From 1996 to 1998 they fit all models. Seat Toledo - Fits 1992-1999 models with chassis number 1L-TR000 001 onwards. Seat Ibiza 6K - Fits models from 1993 to 1999 with chassis numbers 6K-TR-080 001 onwards, 6K-ZR-082 401 onwards and 6K-ZR-599 965 onwards. |  | 191412329 / 357412331 | 357412331A |  | 5055676525703 | 2021-04-01
Road | Volkswagen | Vento | Vento (1992 - 1998) |  | PFF85-250 | Front Cross Member Mounting Bush | 25.245 | 123.1956 | 4 | 4 | 6 |  |  | 1H0199233A |  |  | 5055676510594 | 2019-09-03
Black | Volkswagen | Vento | Vento (1992 - 1998) |  | PFF85-250BLK | Front Cross Member Mounting Bush | 27.775 | 135.542 | 4 | 4 | 6 |  |  | 1H0199233A |  |  | 5055676514189 | 2019-04-12
Heritage | Volkswagen | Vento | Vento (1992 - 1998) |  | PFF85-250H | Front Cross Member Mounting Bush | 25.245 | 123.1956 | 4 | 4 | 6 |  |  | 1H0199233A |  |  | 5055676545893 | 2019-09-03
Road | Volkswagen | Vento | Vento (1992 - 1998) |  | PFF85-280 | Front Lower Engine Mounting Bush & Inserts | 68.728 | 83.8482 | 1 | 1 | 20 | PFF85-280 is a replacement bush kit that includes inserts that are designed to fit into voids in the bush, allowing tune-ability of engine movement, perfect for stiffening mounts ahead of track days and performance events. This part replaces OE numbers: 1H0199609 K,E,F,B,J,G & J. - On the VW Corrado & Passat the mount will only fit models with the V6 engine. |  | 1H0199609 K | 1H0199609 E | 1H0199609 F | 5055676532602 | 2019-05-30
Black | Volkswagen | Vento | Vento (1992 - 1998) |  | PFF85-280BLK | Front Lower Engine Mounting Bush & Inserts | 75.614 | 92.2491 | 1 | 1 | 20 | PFF85-280 is a replacement bush kit that includes inserts that are designed to fit into voids in the bush, allowing tune-ability of engine movement, perfect for stiffening mounts ahead of track days and performance events. This part replaces OE numbers: 1H0199609 K,E,F,B,J,G & J. - On the VW Corrado & Passat the mount will only fit models with the V6 engine. |  | 1H0199609 K | 1H0199609 E | 1H0199609 F | 5055676532619 | 2019-05-30
Road | Volkswagen | Vento | Vento (1992 - 1998) |  | PFR85-206 | Rear Beam Mounting Bush | 48.609 | 118.606 | 2 | 2 | 7 | Fits VW Vento (1992-1998) and Corrado (1989-1995) VR6 models only. Not suitable for VW Golf MK3 2WD Variant (Estate) models. |  | 1H0501541A |  |  | 5055676510365 | 2022-05-18
Black | Volkswagen | Vento | Vento (1992 - 1998) |  | PFR85-206BLK | Rear Beam Mounting Bush | 53.482 | 130.4961 | 2 | 2 | 7 | Fits VW Vento (1992-1998) and Corrado (1989-1995) VR6 models only. Not suitable for VW Golf MK3 2WD Variant (Estate) models. |  | 1H0501541A |  |  | 5055676514080 | 2022-05-18
Road | Volkswagen | Vento | Vento (1992 - 1998) |  | PFR85-240 | Rear Shock Top Mounting Bush | 36.278 | 88.5183 | 2 | 2 | 8 |  |  | 191512335 | 191512333 |  | 5055676524881 | 2021-10-28
Black | Volkswagen | Vento | Vento (1992 - 1998) |  | PFR85-240BLK | Rear Shock Top Mounting Bush | 39.919 | 97.4024 | 2 | 2 | 8 |  |  | 191512335 | 191512333 |  | 5055676524898 | 2021-10-28
Heritage | Volkswagen | Vento | Vento (1992 - 1998) |  | PFR85-240H | Rear Shock Top Mounting Bush | 36.278 | 88.5183 | 2 | 2 | 8 |  |  | 191512335 | 191512333 |  | 5055676545930 | 2021-10-28
Road | Volkswagen | Vento | Vento (2005 - 2010) |  | PFF85-501 | Front Wishbone Front Bush | 37.576 | 91.6854 | 2 | 2 | 1 | For a camber adjustable bush use PFF85-501G. |  | 1K0407182 | 1K0407152BG | 5Q0 407 182 | 5055676510839 | 2022-09-08
Black | Volkswagen | Vento | Vento (2005 - 2010) |  | PFF85-501BLK | Front Wishbone Front Bush | 37.576 | 91.6854 | 2 | 2 | 1 |  |  | 1K0407182 | 1K0407152BG | 5Q0 407 182 | 5055676514240 | 2022-09-08
Road | Volkswagen | Vento | Vento (2005 - 2010) |  | PFF85-501G | Front Wishbone Front Bush Camber Adjustable | 69.377 | 169.2799 | 2 | 2 | 1 | This bush features a CNC machined Stainless Steel sleeve with an offset bore that can be rotated using our bespoke tooling (supplied), giving +/- 0.5 degrees of on-car camber adjustment. |  | 1K0407182 | 1K0407152BG | 5Q0 407 182 | 5055676529930 | 2022-09-08
Black | Volkswagen | Vento | Vento (2005 - 2010) |  | PFF85-501GBLK | Front Wishbone Front Bush Camber Adjustable | 69.377 | 169.2799 | 2 | 2 | 1 | This bush features a CNC machined Stainless Steel sleeve with an offset bore that can be rotated using our bespoke tooling (supplied), giving +/- 0.5 degrees of on-car camber adjustment. |  | 1K0407182 | 1K0407152BG | 5Q0 407 182 | 5055676529947 | 2022-09-08
Road | Volkswagen | Vento | Vento (2005 - 2010) |  | PFF85-502 | Front Wishbone Rear Bush | 43.417 | 105.9375 | 2 | 2 | 2 |  |  | 3C0199231 / 3C0199231E / 3C0199231F | 1K0199231 |  | 5055676510846 | 2022-03-30
Black | Volkswagen | Vento | Vento (2005 - 2010) |  | PFF85-502BLK | Front Wishbone Rear Bush | 47.762 | 116.5393 | 2 | 2 | 2 |  |  | 3C0 199 231 / 3C0199231E / 3C0199231F | 1K0199 231 |  | 5055676514257 | 2022-04-01
Road | Volkswagen | Vento | Vento (2005 - 2010) |  | PFF85-502G | Front Wishbone Rear Bush Anti-Lift & Caster Offset | 142.065 | 346.6386 | 2 | 2 | 2 | A polyurethane bush and CNC machined bracket combination providing anti-lift and 1 of caster offset. It is designed to complement PFF85-501G Front Wishbone Front Bush to provide +/- 0.5 degrees of camber adjustment. |  | 1K0199231J / 1K0199232J | 1K0199231K / 1K0199232K |  | 5055676529954 | 2022-07-06
Black | Volkswagen | Vento | Vento (2005 - 2010) |  | PFF85-502GBLK | Front Wishbone Rear Bush Anti-Lift & Caster Offset | 156.277 | 381.3159 | 2 | 2 | 2 | A polyurethane bush and CNC machined bracket combination providing anti-lift and 1 of caster offset. It is designed to complement PFF85-501G Front Wishbone Front Bush to provide +/- 0.5 degrees of camber adjustment. |  | 1K0199231J / 1K0199232J | 1K0199231K / 1K0199232K |  | 5055676529961 | 2022-07-06
Road | Volkswagen | Vento | Vento (2005 - 2010) |  | PFF85-503-19.6 | Front Anti Roll Bar Bush 19.6mm | 24.596 | 60.0142 | 2 | 2 | 3 | Please check anti roll bar diameter before ordering | 19.6mm | 1K0411303 |  |  | 5055676510853 | 2020-11-26
Road | Volkswagen | Vento | Vento (2005 - 2010) |  | PFF85-503-20 | Front Anti Roll Bar Bush 20mm | 23.947 | 58.4307 | 2 | 2 | 3 | Please check anti roll bar diameter before ordering | 20mm | 1K0411303 |  |  | 5055676510860 | 2020-11-26
Road | Volkswagen | Vento | Vento (2005 - 2010) |  | PFF85-503-20.7 | Front Anti Roll Bar Bush 20.7mm | 24.596 | 60.0142 | 2 | 2 | 3 | Please check anti roll bar diameter before ordering | 20.7mm | 1K0411303 |  |  | 5055676510877 | 2020-11-26
Road | Volkswagen | Vento | Vento (2005 - 2010) |  | PFF85-503-21.7 | Front Anti Roll Bar Bush 21.7mm | 24.596 | 60.0142 | 2 | 2 | 3 | Please check anti roll bar diameter before ordering | 21.7mm | 1K0411303 |  |  | 5055676510884 | 2018-03-27
Road | Volkswagen | Vento | Vento (2005 - 2010) |  | PFF85-503-22.5 | Front Anti Roll Bar Bush 22.5mm | 23.947 | 58.4307 | 2 | 2 | 3 | Please check anti roll bar diameter before ordering | 22.5mm | 1K0411303 |  |  | 5055676510907 | 2020-11-26
Black | Volkswagen | Vento | Vento (2005 - 2010) |  | PFF85-503-22.5BLK | Front Anti Roll Bar Bush 22.5mm | 26.345 | 64.2818 | 2 | 2 | 3 | Please check anti roll bar diameter before ordering | 22.5mm | 1K0411303 |  |  | 5055676522481 | 2018-03-27
Road | Volkswagen | Vento | Vento (2005 - 2010) |  | PFF85-503-23 | Front Anti Roll Bar Bush 23mm | 23.947 | 58.4307 | 2 | 2 | 3 | Please check anti roll bar diameter before ordering | 23mm | 1K0411303 | 1K0411303AM |  | 5055676510914 | 2020-11-26
Road | Volkswagen | Vento | Vento (2005 - 2010) |  | PFF85-503-23.6 | Front Anti Roll Bar Bush 23.6mm | 23.947 | 58.4307 | 2 | 2 | 3 | Please check anti roll bar diameter before ordering | 23.6mm | 1K0411303 / 1K0 411 303 | 1K0411303BK / 1K0 411 303 BK |  | 5055676510921 | 2022-02-09
Black | Volkswagen | Vento | Vento (2005 - 2010) |  | PFF85-503-23.6BLK | Front Anti Roll Bar Bush 23.6mm | 26.345 | 64.2818 | 2 | 2 | 3 | Please check anti roll bar diameter before ordering | 23.6mm | 1K0411303 / 1K0 411 303 | 1K0411303BK / 1K0 411 303 BK |  | 5055676522504 | 2022-02-09
Black | Volkswagen | Vento | Vento (2005 - 2010) |  | PFF85-503-23BLK | Front Anti Roll Bar Bush 23mm | 26.345 | 64.2818 | 2 | 2 | 3 | Please check anti roll bar diameter before ordering | 23mm | 1K0411303 |  |  | 5055676522498 | 2018-03-27
Road | Volkswagen | Vento | Vento (2005 - 2010) |  | PFF85-503-24 | Front Anti Roll Bar Bush 24mm | 23.947 | 58.4307 | 2 | 2 | 3 | Please check anti roll bar diameter before ordering | 24mm | 1K0411303 |  |  | 5055676510938 | 2020-11-26
Black | Volkswagen | Vento | Vento (2005 - 2010) |  | PFF85-503-24BLK | Front Anti Roll Bar Bush 24mm | 26.345 | 64.2818 | 2 | 2 | 3 | Please check anti roll bar diameter before ordering | 24mm | 1K0411303 |  |  | 5055676518828 | 2018-03-27
Road | Volkswagen | Vento | Vento (2005 - 2010) |  | PFF85-504 | Lower Engine Mount Insert (Large) Petrol/Tuned Diesel | 33.033 | 40.3003 | 1 | 1 | 4 | Made using our Yellow 70A material, PFF85-504 fits standard/mildly tuned petrol vehicles and tuned diesel vehicles up to mid-2008. For vehicles from mid-2008 on use PFF85-704. |  | 1K0199867 | 1K0199868 | 3C0199867E | 5055676510945 | 2022-01-12
Black | Volkswagen | Vento | Vento (2005 - 2010) |  | PFF85-504BLK | Lower Engine Mount Insert (Large) Motorsport | 36.344 | 44.3397 | 1 | 1 | 4 | Made using our hardest Black 95A material, PFF85-504BLK fits vehicles up to mid-2008 and is recommended for Competition use. For vehicles from mid-2008 on use PFF85-704BLK. Being a stiffer material additional NVH may be experienced when fitting this part. |  | 1K0199867 | 1K0199868 | 3C0199867E | 5055676510952 | 2020-11-20
Road | Volkswagen | Vento | Vento (2005 - 2010) |  | PFF85-504P | Lower Engine Mount Insert (Large) Track | 33.033 | 40.3003 | 1 | 1 | 4 | Made from our Purple 80A material, PFF85-504P fits vehicles up to mid-2008 and is recommended for track use or heavily modified vehicles. For vehicles from mid-2008 on use PFF85-704P. Being a stiffer material additional NVH may be experienced when fitting this part. |  | 1K0199867 | 1K0199868 | 3C0199867E | 5055676514363 | 2020-11-20
Road | Volkswagen | Vento | Vento (2005 - 2010) |  | PFF85-504R | Lower Engine Mount Insert (Large) Std Diesel | 33.033 | 40.3003 | 1 | 1 | 4 | Made from our softest Red 65A material for less NVH, PFF85-504R fits standard diesel vehicles up to mid-2008. For vehicles from mid-2008 on use PFF85-704R. |  | 1K0199867 | 1K0199868 | 3C0199867E | 5055676512543 | 2020-11-20
Road | Volkswagen | Vento | Vento (2005 - 2010) |  | PFF85-505 | Lower Engine Mount Small Bush | 36.278 | 44.2592 | 1 | 1 | 5 |  |  | 1J0199851 | 1K0199855 |  | 5055676510969 | 2021-07-23
Black | Volkswagen | Vento | Vento (2005 - 2010) |  | PFF85-505BLK | Lower Engine Mount Small Bush | 39.919 | 48.7012 | 1 | 1 | 5 |  |  | 1J0199851 | 1K0199855 |  | 5055676514264 | 2021-07-23
Road | Volkswagen | Vento | Vento (2005 - 2010) |  | PFF85-704 | Lower Engine Mount Insert (Large) Petrol/Tuned Diesel | 34.331 | 41.8838 | 1 | 1 | 4 | Made using our Yellow 70A material, PFF85-704 is recommended for standard/mildly tuned petrol vehicles and tuned diesel vehicles from mid-2008 on. For vehicles up to mid-2008 use PFF85-504. |  | 1K0199867 | 1K0199868 | 1K0199867Q | 5055676511843 | 2019-07-19
Black | Volkswagen | Vento | Vento (2005 - 2010) |  | PFF85-704BLK | Lower Engine Mount Insert (Large) Motorsport | 37.774 | 46.0843 | 1 | 1 | 4 | Made using our hardest Black 95A material, PFF85-704BLK fits vehicles from mid-2008 and is recommended for Competition use. For vehicles up to mid-2008 use PFF85-504BLK. Being a stiffer material additional NVH may be experienced when fitting this part. |  | 1K0199867 | 1K0199868 |  | 5055676522542 | 2019-07-19
Road | Volkswagen | Vento | Vento (2005 - 2010) |  | PFF85-704P | Lower Engine Mount Insert (Large) Track | 34.331 | 41.8838 | 1 | 1 | 4 | Made using our Purple 80A material, PFF85-704P is recommended for track driven and higher-tuned vehicles from mid-2008 on. For vehicles up to mid-2008 use PFF85-504.Being a stiffer material additional NVH may be experienced when fitting this part. |  | 1K0199867 | 1K0199868 | 1K0199867Q | 5055676514370 | 2019-07-19
Road | Volkswagen | Vento | Vento (2005 - 2010) |  | PFF85-704R | Lower Engine Mount Insert (Large) Std Diesel | 34.331 | 41.8838 | 1 | 1 | 4 | Made from our softer Red 65A material for less NVH, PFF85-704R fits standard diesel vehicles from mid-2008 on. For vehicles up to mid-2008 on use PFF85-504R. |  | 1K0199867 | 1K0199868 | 1K0199867Q | 5055676511836 | 2019-07-08
Road | Volkswagen | Vento | Vento (2005 - 2010) |  | PFR85-508 | Rear Tie Bar to Chassis Front Bush | 44.715 | 109.1046 | 2 | 2 | 8 |  |  | 1K0505541D |  |  | 5055676510976 | 2020-11-26
Black | Volkswagen | Vento | Vento (2005 - 2010) |  | PFR85-508BLK | Rear Tie Bar to Chassis Front Bush | 49.192 | 120.0285 | 2 | 2 | 8 |  |  | 1K0505541D |  |  | 5055676514271 | 2020-11-26
Road | Volkswagen | Vento | Vento (2005 - 2010) |  | PFR85-509 | Rear Lower Spring Mount Outer | 34.98 | 85.3512 | 2 | 2 | 9 | This bush is suitable for Road and Black Series applications. It is the same part as the Black Series but with Road Series packaging. Fits into 1K0505311AB wishbone. |  | 1K050555 | 1K0505311 |  | 5055676510983 | 2019-07-18
Black | Volkswagen | Vento | Vento (2005 - 2010) |  | PFR85-509BLK | Rear Lower Spring Mount Outer * | 34.98 | 85.3512 | 2 | 2 | 9 |  |  | 1K050555 / 1K0505311 | 1K0505311AB |  | 5055676520883 | 2022-04-01
Road | Volkswagen | Vento | Vento (2005 - 2010) |  | PFR85-510 | Rear Lower Spring Mount Inner | 34.331 | 83.7676 | 2 | 2 | 10 | This bush is suitable for Road and Black Series applications. It is the same part as the Black Series but with Road Series packaging. |  | Fits OE wishbone Nr 1K0505311AB |  |  | 5055676510990 | 2020-11-26
Black | Volkswagen | Vento | Vento (2005 - 2010) |  | PFR85-510BLK | Rear Lower Spring Mount Inner | 34.331 | 83.7676 | 2 | 2 | 10 | This bush is suitable for Road and Black Series applications. It is the same part as the Road Series but with Black Series packaging. |  | Fits OE wishbone Nr 1K0505311AB |  |  | 5055676520890 | 2018-02-28
Road | Volkswagen | Vento | Vento (2005 - 2010) |  | PFR85-511 | Rear Lower Link Outer Bush | 48.609 | 118.606 | 2 | 2 | 11 |  |  | 1K0501529F | 1K0501529J |  | 5055676511003 | 2020-11-26
Black | Volkswagen | Vento | Vento (2005 - 2010) |  | PFR85-511BLK | Rear Lower Link Outer Bush | 48.609 | 118.606 | 2 | 2 | 11 |  |  | 1K0501529F | 1K0501529J |  | 5055676524492 | 2020-11-26
Road | Volkswagen | Vento | Vento (2005 - 2010) |  | PFR85-512 | Rear Lower Link Inner Bush | 47.311 | 115.4388 | 2 | 2 | 12 |  |  | 1K0501529 |  |  | 5055676511010 | 2020-11-26
Black | Volkswagen | Vento | Vento (2005 - 2010) |  | PFR85-512BLK | Rear Lower Link Inner Bush | 47.311 | 115.4388 | 2 | 2 | 12 |  |  | 1K0501529 |  |  | 5055676520906 | 2017-03-28
Road | Volkswagen | Vento | Vento (2005 - 2010) |  | PFR85-513 | Rear Upper Link Outer Bush | 40.172 | 98.0197 | 2 | 2 | 13 |  |  | 5Q0505323D | 1K0505323N |  | 5055676511027 | 2022-09-08
Black | Volkswagen | Vento | Vento (2005 - 2010) |  | PFR85-513BLK | Rear Upper Link Outer Bush | 40.172 | 98.0197 | 2 | 2 | 13 |  |  | 5Q0505323D | 1K0505323N |  | 5055676520913 | 2022-09-08
Road | Volkswagen | Vento | Vento (2005 - 2010) |  | PFR85-514 | Rear Upper Link Inner Bush | 34.98 | 85.3512 | 2 | 2 | 14 |  |  | 5Q0505323D | 1K0501529 |  | 5055676511034 | 2022-09-09
Black | Volkswagen | Vento | Vento (2005 - 2010) |  | PFR85-514BLK | Rear Upper Link Inner Bush | 34.98 | 85.3512 | 2 | 2 | 14 |  |  | 1K0501529 |  |  | 5055676520920 | 2017-03-28
Road | Volkswagen | Vento | Vento (2005 - 2010) |  | PFR85-515-18 | Rear Anti Roll Bar Bush 18mm | 25.377 | 61.9199 | 2 | 2 | 15 | Please check anti roll bar diameter before ordering | 18mm |  |  |  | 5055676511065 | 2021-07-09
Road | Volkswagen | Vento | Vento (2005 - 2010) |  | PFR85-515-18.5 | Rear Anti Roll Bar Bush 18.5mm | 25.377 | 61.9199 | 2 | 2 | 15 | Please check anti roll bar diameter before ordering. | 18.5mm | 1K0511327AP |  |  | 5055676511072 | 2022-03-24
Black | Volkswagen | Vento | Vento (2005 - 2010) |  | PFR85-515-18.5BLK | Rear Anti Roll Bar Bush 18.5mm | 27.709 | 67.61 | 2 | 2 | 15 | Please check anti roll bar diameter before ordering. | 18.5mm | 1K0511327AP |  |  | 5055676546890 | 2022-03-24
Road | Volkswagen | Vento | Vento (2005 - 2010) |  | PFR85-515-19 | Rear Anti Roll Bar Bush 19mm | 25.377 | 61.9199 | 2 | 2 | 15 | Please check anti roll bar diameter before ordering | 19mm |  |  |  | 5055676511089 | 2021-07-09
Road | Volkswagen | Vento | Vento (2005 - 2010) |  | PFR85-515-19.6 | Rear Anti Roll Bar Bush 19.6mm | 25.377 | 61.9199 | 2 | 2 | 15 | Please check anti roll bar diameter before ordering | 19.6mm | 1K0511327AQ |  |  | 5055676511096 | 2022-03-24
Black | Volkswagen | Vento | Vento (2005 - 2010) |  | PFR85-515-19.6BLK | Rear Anti Roll Bar Bush 19.6mm | 27.709 | 67.61 | 2 | 2 | 15 | Please check anti roll bar diameter before ordering | 19.6mm | 1K0511327AQ |  |  | 5055676546906 | 2022-09-26
Road | Volkswagen | Vento | Vento (2005 - 2010) |  | PFR85-515-20 | Rear Anti Roll Bar Bush 20mm | 25.377 | 61.9199 | 2 | 2 | 15 | Please check anti roll bar diameter before ordering | 20mm | 1K0511327AR |  |  | 5055676511102 | 2021-07-09
Road | Volkswagen | Vento | Vento (2005 - 2010) |  | PFR85-515-20.5 | Rear Anti Roll Bar Bush 20.5mm | 25.377 | 61.9199 | 2 | 2 | 15 | Please check anti roll bar diameter before ordering | 20.5mm |  |  |  | 5055676511119 | 2021-07-09
Black | Volkswagen | Vento | Vento (2005 - 2010) |  | PFR85-515-20.5BLK | Rear Anti Roll Bar Bush 20.5mm | 27.709 | 67.61 | 2 | 2 | 15 | Please check anti roll bar diameter before ordering | 20.5mm |  |  |  | 5055676523334 | 2021-07-09
Road | Volkswagen | Vento | Vento (2005 - 2010) |  | PFR85-515-20.7 | Rear Anti Roll Bar Bush 20.7mm | 25.377 | 61.9199 | 2 | 2 | 15 | Please check anti roll bar diameter before ordering. | 20.7mm | 1K0511327AR |  |  | 5055676511126 | 2021-07-09
Road | Volvo | 240 (1975 - 1993) |  |  | PFF88-201 | Front Arm Front Bush | 34.98 | 85.3512 | 2 | 2 | 1 |  |  | 1205825 |  |  | 5055676517555 | 2017-02-17
Black | Volvo | 240 (1975 - 1993) |  |  | PFF88-201BLK | Front Arm Front Bush | 38.489 | 93.9132 | 2 | 2 | 1 |  |  | 1205825 |  |  | 5055676522573 | 2017-02-17
Heritage | Volvo | 240 (1975 - 1993) |  |  | PFF88-201H | Front Arm Front Bush | 34.98 | 85.3512 | 2 | 2 | 1 |  |  | 1205825 |  |  | 5055676550040 | 2019-10-31
Road | Volvo | 240 (1975 - 1993) |  |  | PFF88-202 | Front Arm Rear Bush | 54.45 | 132.858 | 2 | 2 | 2 |  |  | 1359812 | 1273778 |  | 5055676517562 | 2017-02-17
Black | Volvo | 240 (1975 - 1993) |  |  | PFF88-202BLK | Front Arm Rear Bush | 59.906 | 146.1706 | 2 | 2 | 2 |  |  | 1359812 | 1273778 |  | 5055676522580 | 2017-02-17
Heritage | Volvo | 240 (1975 - 1993) |  |  | PFF88-202H | Front Arm Rear Bush | 54.45 | 132.858 | 2 | 2 | 2 |  |  | 1359812 | 1273778 |  | 5055676550057 | 2019-10-31
Road | Volvo | 240 (1975 - 1993) |  |  | PFF88-204 | Front Anti Roll Bar Link To Arm Bush | 23.947 | 58.4307 | 2 | 2 | 4 | [5 empty] | 5055676517579 | 2012-05-03
Heritage | Volvo | 240 (1975 - 1993) |  |  | PFF88-204H | Front Anti Roll Bar Link To Arm Bush | 23.947 | 58.4307 | 2 | 2 | 4 | [5 empty] | 5055676550064 | 2019-10-31
Road | Volvo | 240 (1975 - 1993) |  |  | PFF88-205 | Front Anti Roll Bar Link To Bar Bush | 23.298 | 56.8471 | 2 | 2 | 5 | [5 empty] | 5055676517586 | 2012-05-03
Heritage | Volvo | 240 (1975 - 1993) |  |  | PFF88-205H | Front Anti Roll Bar Link To Bar Bush | 23.298 | 56.8471 | 2 | 2 | 5 | [5 empty] | 5055676550071 | 2019-10-31
Road | Volvo | 240 (1975 - 1993) |  |  | PFF88-206-19.5 | Front Anti Roll Bar Bush 19.5mm | 22.649 | 55.2636 | 2 | 2 | 3 | PFF88-206-* fits early models with a plain 'D' shaped bush. For later vehicles with shaped bracket, use PFF88-207-* | 19.5mm | 1228199 (Bush) | 1272374 (Bar) |  | 5055676517593 | 2020-01-06
Heritage | Volvo | 240 (1975 - 1993) |  |  | PFF88-206-19.5H | Front Anti Roll Bar Bush 19.5mm | 22.649 | 55.2636 | 2 | 2 | 3 | PFF88-206-* fits early models with a plain 'D' shaped bush. For later vehicles with shaped bracket, use PFF88-207-* | 19.5mm | 1228199 (Bush) | 1272374 (Bar) |  | 5055676550088 | 2020-01-06
Road | Volvo | 240 (1975 - 1993) |  |  | PFF88-206-21 | Front Anti Roll Bar Bush 21mm | 22.649 | 55.2636 | 2 | 2 | 3 | PFF88-206-* fits early models with a plain 'D' shaped bush. For later vehicles with shaped bracket, use PFF88-207-* | 21mm | 9131955 (Bush) | 1228839 (Bar) |  | 5055676517609 | 2020-01-06
Heritage | Volvo | 240 (1975 - 1993) |  |  | PFF88-206-21H | Front Anti Roll Bar Bush 21mm | 22.649 | 55.2636 | 2 | 2 | 3 | PFF88-206-* fits early models with a plain 'D' shaped bush. For later vehicles with shaped bracket, use PFF88-207-* | 21mm | 9131955 (Bush) | 1228839 (Bar) |  | 5055676550095 | 2020-01-06
Road | Volvo | 240 (1975 - 1993) |  |  | PFF88-207-19.5 | Front Anti Roll Bar Bush 19.5mm | 23.298 | 56.8471 | 2 | 2 | 3 | PFF88-207-* fits later vehicles with shaped bracket. For earlier vehicles with 'D' shaped bracket, use PFF88-206-* | 19.5mm | 1273184 (Bush) | 1272374 (Bar) |  | 5055676517616 | 2020-01-06
Heritage | Volvo | 240 (1975 - 1993) |  |  | PFF88-207-19.5H | Front Anti Roll Bar Bush 19.5mm | 23.298 | 56.8471 | 2 | 2 | 3 | PFF88-207-* fits later vehicles with shaped bracket. For earlier vehicles with 'D' shaped bracket, use PFF88-206-* | 19.5mm | 1273184 (Bush) | 1272374 (Bar) |  | 5055676550101 | 2020-01-06
Road | Volvo | 240 (1975 - 1993) |  |  | PFF88-207-21 | Front Anti Roll Bar Bush 21mm | 23.298 | 56.8471 | 2 | 2 | 3 | PFF88-207-* fits later vehicles with shaped bracket. For earlier vehicles with 'D' shaped bracket, use PFF88-206-* | 21mm | 1229389 (Bush) | 1228839 (Bar) |  | 5055676517623 | 2020-01-06
Heritage | Volvo | 240 (1975 - 1993) |  |  | PFF88-207-21H | Front Anti Roll Bar Bush 21mm | 23.298 | 56.8471 | 2 | 2 | 3 | PFF88-207-* fits later vehicles with shaped bracket. For earlier vehicles with 'D' shaped bracket, use PFF88-206-* | 21mm | 1229389 (Bush) | 1228839 (Bar) |  | 5055676550118 | 2020-01-06
Road | Volvo | 240 (1975 - 1993) |  |  | PFR88-210 | Rear Trailing Arm To Chassis Bush | 37.576 | 91.6854 | 2 | 2 | 10 |  |  | 1229714 |  |  | 5055676517630 | 2017-04-12
Black | Volvo | 240 (1975 - 1993) |  |  | PFR88-210BLK | Rear Trailing Arm To Chassis Bush | 41.338 | 100.8647 | 2 | 2 | 10 |  |  | 1229714 |  |  | 5055676524003 | 2017-04-12
Heritage | Volvo | 240 (1975 - 1993) |  |  | PFR88-210H | Rear Trailing Arm To Chassis Bush | 37.576 | 91.6854 | 2 | 2 | 10 |  |  | 1229714 |  |  | 5055676550125 | 2019-10-30
Road | Volvo | 240 (1975 - 1993) |  |  | PFR88-211 | Rear Trailing Arm To Axle Bush | 46.013 | 112.2717 | 2 | 2 | 11 | PFR88-211 is a complete bush that fits into the original outer shell, PFR88-219 insert fits into the voids of the original bush. |  | 1229165 |  |  | 5055676517647 | 2017-04-12
Black | Volvo | 240 (1975 - 1993) |  |  | PFR88-211BLK | Rear Trailing Arm To Axle Bush | 50.622 | 123.5177 | 2 | 2 | 11 | PFR88-211 is a complete bush that fits into the original outer shell, PFR88-219 insert fits into the voids of the original bush. |  | 1229165 |  |  | 5055676523761 | 2017-04-12
Road | Volvo | 240 (1975 - 1993) |  |  | PFR88-212 | Rear Upper Trailing Arm Bush | 36.927 | 180.2038 | 4 | 4 | 12 | PFR88-212 fits arms with a parallel hole, not for tapered holes. |  | 1273622 |  |  | 5055676517654 | 2017-04-12
Black | Volvo | 240 (1975 - 1993) |  |  | PFR88-212BLK | Rear Upper Trailing Arm Bush | 40.623 | 198.2402 | 4 | 4 | 12 | PFR88-212 fits arms with a parallel hole, not for tapered holes. |  | 1273622 |  |  | 5055676524010 | 2017-04-12
Heritage | Volvo | 240 (1975 - 1993) |  |  | PFR88-212H | Rear Upper Trailing Arm Bush | 36.927 | 180.2038 | 4 | 4 | 12 | PFR88-212 fits arms with a parallel hole, not for tapered holes. |  | 1273622 |  |  | 5055676550149 | 2019-10-30
Road | Volvo | 240 (1975 - 1993) |  |  | PFR88-213 | Rear Panhard Rod To Axle Bush | 29.139 | 35.5496 | 1 | 1 | 13 |  |  | 1330427 |  |  | 5055676517661 | 2017-04-12
Black | Volvo | 240 (1975 - 1993) |  |  | PFR88-213BLK | Rear Panhard Rod To Axle Bush | 32.384 | 39.5085 | 1 | 1 | 13 |  |  | 1330427 |  |  | 5055676524027 | 2017-04-12
Heritage | Volvo | 240 (1975 - 1993) |  |  | PFR88-213H | Rear Panhard Rod To Axle Bush | 29.139 | 35.5496 | 1 | 1 | 13 | [5 empty] | 5055676550156 | 2019-10-30
Road | Volvo | 240 (1975 - 1993) |  |  | PFR88-214 | Rear Panhard Rod To Chassis Bush | 29.139 | 35.5496 | 1 | 1 | 14 | OE Nr 1330973 |  | 1330973 |  |  | 5055676517678 | 2017-04-12
Black | Volvo | 240 (1975 - 1993) |  |  | PFR88-214BLK | Rear Panhard Rod To Chassis Bush | 32.384 | 39.5085 | 1 | 1 | 14 |  |  | 1330973 |  |  | 5055676524034 | 2017-04-12
Heritage | Volvo | 240 (1975 - 1993) |  |  | PFR88-214H | Rear Panhard Rod To Chassis Bush | 29.139 | 35.5496 | 1 | 1 | 14 | OE Nr 1330973 |  | 1330973 |  |  | 5055676550163 | 2019-10-30
Road | Volvo | 240 (1975 - 1993) |  |  | PFR88-219 | Rear Trailing Arm To Axle Bush Insert | 21.351 | 52.0964 | 2 | 2 | 11 | PFR88-211 is a complete bush that fits into the original outer shell, PFR88-219 insert fits into the voids of the original bush. |  |  |  |  | 5055676517685 | 2015-02-24
Black | Volvo | 240 (1975 - 1993) |  |  | PFR88-219BLK | Rear Trailing Arm To Axle Bush Insert | 23.298 | 56.8471 | 2 | 2 | 11 | PFR88-211 is a complete bush that fits into the original outer shell, PFR88-219 insert fits into the voids of the original bush. |  |  |  |  | 5055676523778 | 2015-02-24
Heritage | Volvo | 240 (1975 - 1993) |  |  | PFR88-219H | Rear Trailing Arm To Axle Bush Insert | 21.351 | 52.0964 | 2 | 2 | 11 | PFR88-211 is a complete bush that fits into the original outer shell, PFR88-219 insert fits into the voids of the original bush. |  |  |  |  | 5055676550170 | 2019-10-30
Road | Volvo | 260 (1975 - 1985) |  |  | PFF88-201 | Front Arm Front Bush | 34.98 | 85.3512 | 2 | 2 | 1 |  |  | 1205825 |  |  | 5055676517555 | 2017-02-17
Black | Volvo | 260 (1975 - 1985) |  |  | PFF88-201BLK | Front Arm Front Bush | 38.489 | 93.9132 | 2 | 2 | 1 |  |  | 1205825 |  |  | 5055676522573 | 2017-02-17
Heritage | Volvo | 260 (1975 - 1985) |  |  | PFF88-201H | Front Arm Front Bush | 34.98 | 85.3512 | 2 | 2 | 1 |  |  | 1205825 |  |  | 5055676550040 | 2019-10-31
Road | Volvo | 260 (1975 - 1985) |  |  | PFF88-202 | Front Arm Rear Bush | 54.45 | 132.858 | 2 | 2 | 2 |  |  | 1359812 | 1273778 |  | 5055676517562 | 2017-02-17
Black | Volvo | 260 (1975 - 1985) |  |  | PFF88-202BLK | Front Arm Rear Bush | 59.906 | 146.1706 | 2 | 2 | 2 |  |  | 1273778 | 1359812 |  | 5055676522580 | 2017-02-17
Heritage | Volvo | 260 (1975 - 1985) |  |  | PFF88-202H | Front Arm Rear Bush | 54.45 | 132.858 | 2 | 2 | 2 |  |  | 1359812 | 1273778 |  | 5055676550057 | 2019-10-31
Road | Volvo | 260 (1975 - 1985) |  |  | PFF88-204 | Front Anti Roll Bar Link To Arm Bush | 23.947 | 58.4307 | 2 | 2 | 4 | [5 empty] | 5055676517579 | 2012-05-03
Heritage | Volvo | 260 (1975 - 1985) |  |  | PFF88-204H | Front Anti Roll Bar Link To Arm Bush | 23.947 | 58.4307 | 2 | 2 | 4 | [5 empty] | 5055676550064 | 2019-10-31
Road | Volvo | 260 (1975 - 1985) |  |  | PFF88-205 | Front Anti Roll Bar Link To Bar Bush | 23.298 | 56.8471 | 2 | 2 | 5 | [5 empty] | 5055676517586 | 2012-05-03
Heritage | Volvo | 260 (1975 - 1985) |  |  | PFF88-205H | Front Anti Roll Bar Link To Bar Bush | 23.298 | 56.8471 | 2 | 2 | 5 | [5 empty] | 5055676550071 | 2019-10-31
Road | Volvo | 260 (1975 - 1985) |  |  | PFF88-206-19.5 | Front Anti Roll Bar Bush 19.5mm | 22.649 | 55.2636 | 2 | 2 | 3 | PFF88-206-* fits early models with a plain 'D' shaped bush. For later vehicles with shaped bracket, use PFF88-207-* | 19.5mm | 1228199 (Bush) | 1272374 (Bar) |  | 5055676517593 | 2020-01-06
Heritage | Volvo | 260 (1975 - 1985) |  |  | PFF88-206-19.5H | Front Anti Roll Bar Bush 19.5mm | 22.649 | 55.2636 | 2 | 2 | 3 | PFF88-206-* fits early models with a plain 'D' shaped bush. For later vehicles with shaped bracket, use PFF88-207-* | 19.5mm | 1228199 (Bush) | 1272374 (Bar) |  | 5055676550088 | 2020-01-06
Road | Volvo | 260 (1975 - 1985) |  |  | PFF88-206-21 | Front Anti Roll Bar Bush 21mm | 22.649 | 55.2636 | 2 | 2 | 3 | PFF88-206-* fits early models with a plain 'D' shaped bush. For later vehicles with shaped bracket, use PFF88-207-* | 21mm | 9131955 (Bush) | 1228839 (Bar) |  | 5055676517609 | 2020-01-06
Heritage | Volvo | 260 (1975 - 1985) |  |  | PFF88-206-21H | Front Anti Roll Bar Bush 21mm | 22.649 | 55.2636 | 2 | 2 | 3 | PFF88-206-* fits early models with a plain 'D' shaped bush. For later vehicles with shaped bracket, use PFF88-207-* | 21mm | 9131955 (Bush) | 1228839 (Bar) |  | 5055676550095 | 2020-01-06
Road | Volvo | 260 (1975 - 1985) |  |  | PFF88-207-19.5 | Front Anti Roll Bar Bush 19.5mm | 23.298 | 56.8471 | 2 | 2 | 3 | PFF88-207-* fits later vehicles with shaped bracket. For earlier vehicles with 'D' shaped bracket, use PFF88-206-* | 19.5mm | 1273184 (Bush) | 1272374 (Bar) |  | 5055676517616 | 2020-01-06
Heritage | Volvo | 260 (1975 - 1985) |  |  | PFF88-207-19.5H | Front Anti Roll Bar Bush 19.5mm | 23.298 | 56.8471 | 2 | 2 | 3 | PFF88-207-* fits later vehicles with shaped bracket. For earlier vehicles with 'D' shaped bracket, use PFF88-206-* | 19.5mm | 1273184 (Bush) | 1272374 (Bar) |  | 5055676550101 | 2020-01-06
Road | Volvo | 260 (1975 - 1985) |  |  | PFF88-207-21 | Front Anti Roll Bar Bush 21mm | 23.298 | 56.8471 | 2 | 2 | 3 | PFF88-207-* fits later vehicles with shaped bracket. For earlier vehicles with 'D' shaped bracket, use PFF88-206-* | 21mm | 1229389 (Bush) | 1228839 (Bar) |  | 5055676517623 | 2020-01-06
Heritage | Volvo | 260 (1975 - 1985) |  |  | PFF88-207-21H | Front Anti Roll Bar Bush 21mm | 23.298 | 56.8471 | 2 | 2 | 3 | PFF88-207-* fits later vehicles with shaped bracket. For earlier vehicles with 'D' shaped bracket, use PFF88-206-* | 21mm | 1229389 (Bush) | 1228839 (Bar) |  | 5055676550118 | 2020-01-06
Road | Volvo | 260 (1975 - 1985) |  |  | PFR88-210 | Rear Trailing Arm To Chassis Bush | 37.576 | 91.6854 | 2 | 2 | 10 |  |  | 1229714 |  |  | 5055676517630 | 2017-04-12
Black | Volvo | 260 (1975 - 1985) |  |  | PFR88-210BLK | Rear Trailing Arm To Chassis Bush | 41.338 | 100.8647 | 2 | 2 | 10 |  |  | 1229714 |  |  | 5055676524003 | 2017-04-12
Heritage | Volvo | 260 (1975 - 1985) |  |  | PFR88-210H | Rear Trailing Arm To Chassis Bush | 37.576 | 91.6854 | 2 | 2 | 10 |  |  | 1229714 |  |  | 5055676550125 | 2019-10-30
Road | Volvo | 260 (1975 - 1985) |  |  | PFR88-211 | Rear Trailing Arm To Axle Bush | 46.013 | 112.2717 | 2 | 2 | 11 | PFR88-211 is a complete bush that fits into the original outer shell, PFR88-219 insert fits into the voids of the original bush. |  | 1229165 |  |  | 5055676517647 | 2017-04-12
Black | Volvo | 260 (1975 - 1985) |  |  | PFR88-211BLK | Rear Trailing Arm To Axle Bush | 50.622 | 123.5177 | 2 | 2 | 11 | PFR88-211 is a complete bush that fits into the original outer shell, PFR88-219 insert fits into the voids of the original bush. |  | 1229165 |  |  | 5055676523761 | 2017-04-12
Road | Volvo | 260 (1975 - 1985) |  |  | PFR88-212 | Rear Upper Trailing Arm Bush | 36.927 | 180.2038 | 4 | 4 | 12 | PFR88-212 fits arms with a parallel hole, not for tapered holes. |  | 1273622 |  |  | 5055676517654 | 2017-04-12
Black | Volvo | 260 (1975 - 1985) |  |  | PFR88-212BLK | Rear Upper Trailing Arm Bush | 40.623 | 198.2402 | 4 | 4 | 12 | PFR88-212 fits arms with a parallel hole, not for tapered holes. |  | 1273622 |  |  | 5055676524010 | 2017-04-12
Heritage | Volvo | 260 (1975 - 1985) |  |  | PFR88-212H | Rear Upper Trailing Arm Bush | 36.927 | 180.2038 | 4 | 4 | 12 | PFR88-212 fits arms with a parallel hole, not for tapered holes. |  | 1273622 |  |  | 5055676550149 | 2019-10-30
Road | Volvo | 260 (1975 - 1985) |  |  | PFR88-213 | Rear Panhard Rod To Axle Bush | 29.139 | 35.5496 | 1 | 1 | 13 |  |  | 1330427 |  |  | 5055676517661 | 2017-04-12
Black | Volvo | 260 (1975 - 1985) |  |  | PFR88-213BLK | Rear Panhard Rod To Axle Bush | 32.384 | 39.5085 | 1 | 1 | 13 |  |  | 1330427 |  |  | 5055676524027 | 2017-04-12
Heritage | Volvo | 260 (1975 - 1985) |  |  | PFR88-213H | Rear Panhard Rod To Axle Bush | 29.139 | 35.5496 | 1 | 1 | 13 | [5 empty] | 5055676550156 | 2019-10-30
Road | Volvo | 260 (1975 - 1985) |  |  | PFR88-214 | Rear Panhard Rod To Chassis Bush | 29.139 | 35.5496 | 1 | 1 | 14 | OE Nr 1330973 |  | 1330973 |  |  | 5055676517678 | 2017-04-12
Black | Volvo | 260 (1975 - 1985) |  |  | PFR88-214BLK | Rear Panhard Rod To Chassis Bush | 32.384 | 39.5085 | 1 | 1 | 14 |  |  | 1330973 |  |  | 5055676524034 | 2017-04-12
Heritage | Volvo | 260 (1975 - 1985) |  |  | PFR88-214H | Rear Panhard Rod To Chassis Bush | 29.139 | 35.5496 | 1 | 1 | 14 | OE Nr 1330973 |  | 1330973 |  |  | 5055676550163 | 2019-10-30
Road | Volvo | 260 (1975 - 1985) |  |  | PFR88-219 | Rear Trailing Arm To Axle Bush Insert | 21.351 | 52.0964 | 2 | 2 | 11 | PFR88-211 is a complete bush that fits into the original outer shell, PFR88-219 insert fits into the voids of the original bush. |  |  |  |  | 5055676517685 | 2015-02-24
Black | Volvo | 260 (1975 - 1985) |  |  | PFR88-219BLK | Rear Trailing Arm To Axle Bush Insert | 23.298 | 56.8471 | 2 | 2 | 11 | PFR88-211 is a complete bush that fits into the original outer shell, PFR88-219 insert fits into the voids of the original bush. |  |  |  |  | 5055676523778 | 2015-02-24
Heritage | Volvo | 260 (1975 - 1985) |  |  | PFR88-219H | Rear Trailing Arm To Axle Bush Insert | 21.351 | 52.0964 | 2 | 2 | 11 | PFR88-211 is a complete bush that fits into the original outer shell, PFR88-219 insert fits into the voids of the original bush. |  |  |  |  | 5055676550170 | 2019-10-30
Road | Volvo | 400 Series (1986 - 1997) |  |  | PFA100-12 | PowerAlign Camber Bolt Kit (12mm x 60mm) | 27.324 | 33.3353 | 1 | 1 |  | Kit contains 2 x 12.9 Steel camber bolts, tab washers and nuts. Camber adjusting bolt to replace the original 12mm bolt. This fits 2 bolt hub to strut models only. Check bolt diameter. Why not add our Magnetic Camber Gauge to your tool kit so that you can make pit garage adjustments to your suspension using PowerAlign Camber Bolts.Click HERE for more information | 12mm |  |  |  | 5055676528063 | 2022-10-03
Road | Volvo | 850, S70, V70 (1991- 2000) |  |  | PFA100-12 | PowerAlign Camber Bolt Kit (12mm x 60mm) | 27.324 | 33.3353 | 1 | 1 |  | Kit contains 2 x 12.9 Steel camber bolts, tab washers and nuts. Camber adjusting bolt to replace the original 12mm bolt. This fits 2 bolt hub to strut models only. Check bolt diameter. Why not add our Magnetic Camber Gauge to your tool kit so that you can make pit garage adjustments to your suspension using PowerAlign Camber Bolts.Click HERE for more information | 12mm |  |  |  | 5055676528063 | 2022-10-03
Road | Volvo | 850, S70, V70 (1991- 2000) |  |  | PFF88-101 | Front Wishbone Lower Bush | 32.384 | 158.0339 | 4 | 4 | 1 | PFF88-101 Does Not Fit All Wheel Drive, Diesel Or Police Models |  |  |  |  | 5055676511225 | 2015-02-17
Black | Volvo | 850, S70, V70 (1991- 2000) |  |  | PFF88-101BLK | Front Wishbone Lower Bush | 32.384 | 158.0339 | 4 | 4 | 1 | PFF88-101 Does Not Fit All Wheel Drive, Diesel Or Police Models |  |  |  |  | 5055676520289 | 2015-02-17
Road | Volvo | 850, S70, V70 (1991- 2000) |  |  | PFF88-105 | Front Upper Engine Mounting | 43.417 | 52.9687 | 1 | 1 | 2 | [5 empty] | 5055676511249 | 2011-12-15
Black | Volvo | 850, S70, V70 (1991- 2000) |  |  | PFF88-105BLK | Front Upper Engine Mounting | 47.762 | 58.2696 | 1 | 1 | 2 | [5 empty] | 5055676511256 | 2013-02-08
Road | Volvo | 850, S70, V70 (1991- 2000) |  |  | PFF88-106 | Front Upper Bulkhead Mount 50mm | 31.086 | 37.9249 | 1 | 1 | 3 | PFF88-106 Fits Petrol Models Only With The Later Superseded Bracket Volvo Supply As A Replacement For All Models Or Fitted As Standard To 70 Series Year 1999 To 2000 (50mm Diameter Bush) For Original Brackets Use PFF88-107 (36mm Diameter Bush) | 50mm |  |  |  | 5055676511263 | 2016-06-20
Black | Volvo | 850, S70, V70 (1991- 2000) |  |  | PFF88-106BLK | Front Upper Bulkhead Mount 50mm | 33.033 | 40.3003 | 1 | 1 | 3 | PFF88-106 Fits Petrol Models Only With The Later Superseded Bracket Volvo Supply As A Replacement For All Models Or Fitted As Standard To 70 Series Year 1999 To 2000 (50mm Diameter Bush)For Original Brackets Use PFF88-107 (36mm Diameter Bush) | 50mm |  |  |  | 5055676522559 | 2013-02-08
Road | Volvo | 850, S70, V70 (1991- 2000) |  |  | PFF88-107 | Front Upper Bulkhead Mount 36mm | 30.437 | 37.1331 | 1 | 1 | 3 | PFF88-107 Fits Petrol Models With The Original Bracket (36mm Diameter Bush) For superseded brackets and 70 series 1999-2000 use PFF88-106 | 36mm |  |  |  | 5055676515643 | 2013-11-25
Black | Volvo | 850, S70, V70 (1991- 2000) |  |  | PFF88-107BLK | Front Upper Bulkhead Mount 36mm | 33.033 | 40.3003 | 1 | 1 | 3 | PFF88-107 Fits Petrol Models With The Original Bracket (36mm Diameter Bush) For superseded brackets and 70 series 1999-2000 use PFF88-106 | 36mm |  |  |  | 5055676522566 | 2013-02-08
Road | Volvo | 850, S70, V70 (1991- 2000) |  |  | PFF88-120 | Front Subframe Mount Insert | 19.404 | 94.6915 | 4 | 4 | 20 | This part fits into and fills the voids in the original bush. Part does not fit C70 convertible which has solid metal mounting bushes. |  | 3507923 | 3507924 | 8678497 | 5055676537577 | 2019-12-04
Black | Volvo | 850, S70, V70 (1991- 2000) |  |  | PFF88-120BLK | Front Subframe Mount Insert | 21.351 | 104.1929 | 4 | 4 | 20 | This part fits into and fills the voids in the original bush. Part does not fit C70 convertible which has solid metal mounting bushes. |  | 8678497 | 3507924 | 8678497 | 5055676537584 | 2019-12-04
Road | Volvo | 850, S70, V70 (1991- 2000) |  |  | PFF88-611 | Front Lower Engine Mount Small Bush | 32.384 | 39.5085 | 1 | 1 | 11 | Fits 5 cylinder models only |  | 30680750 | 9141042 |  | 5055676511409 | 2021-07-16
Black | Volvo | 850, S70, V70 (1991- 2000) |  |  | PFF88-611BLK | Front Lower Engine Mount Small Bush | 35.629 | 43.4674 | 1 | 1 | 11 | Fits 5 cylinder models only |  | 30680750 | 9141042 |  | 5055676522603 | 2021-07-16
Road | Volvo | 850, S70, V70 (1991- 2000) |  |  | PFF88-711 | Front Lower Engine Tie Bar Large Bush | 31.086 | 37.9249 | 1 | 1 | 10 |  |  | 30680750 |  |  | 5055676511447 | 2017-02-21
Black | Volvo | 850, S70, V70 (1991- 2000) |  |  | PFF88-711BLK | Front Lower Engine Tie Bar Large Bush | 34.331 | 41.8838 | 1 | 1 | 10 |  |  | 30680750 |  |  | 5055676522627 | 2017-02-21
Road | Volvo | 850, S70, V70 (1991- 2000) |  |  | PFR88-901 | Rear Lower Shock Bush | 31.735 | 77.4334 | 2 | 2 | 15 | Fits front wheel drive models only. |  |  |  |  | 5055676511454 | 2013-08-08
Black | Volvo | 850, S70, V70 (1991- 2000) |  |  | PFR88-901BLK | Rear Lower Shock Bush | 34.98 | 85.3512 | 2 | 2 | 15 | Fits front wheel drive models only. |  |  |  |  | 5055676524157 | 2013-08-08
Road | Volvo | 960 (1995 - 1997) |  |  | PFA100-12 | PowerAlign Camber Bolt Kit (12mm x 60mm) | 27.324 | 33.3353 | 1 | 1 |  | Kit contains 2 x 12.9 Steel camber bolts, tab washers and nuts. Camber adjusting bolt to replace the original 12mm bolt. This fits 2 bolt hub to strut models only. Check bolt diameter. Why not add our Magnetic Camber Gauge to your tool kit so that you can make pit garage adjustments to your suspension using PowerAlign Camber Bolts.Click HERE for more information | 12mm |  |  |  | 5055676528063 | 2022-10-03
Road | Volvo | C30 (2006 - 2013) |  |  | PFF19-1002G | Front Wishbone Rear Bush Anti-Lift & Caster Offset | 200.475 | 489.159 | 2 | 2 | 2 | PFF19-1002G adds 1 degree of caster offset for a greater tyre contact area, which, in turn, provides greater feedback information to the driver, improves traction and offers greater stability. The increased caster angle produces more weight and detail to the steering which is vital to driver confidence, allowing your Focus to corner with more urgency, significantly improved grip and reduced understeer. Focus ST and RS owners are all too familiar with the commonly reported torque steer effect of their vehicles. Our new part provides anti-lift and caster offset to improve handling characteristics and has been proven and tested on road and track.PFF19-1002Gadds 1 degree of caster offset for a greater tyre contact area, which, in turn, provides greater feedback information to the driver, improves traction and offers greater stability. The increased caster angle produces more weight and detail to the steering which is vital to driver confidence, allowing your Focus to corner with more urgency, significantly improved grip and reduced understeer.Starting out as a 6082 T6 (heat treated) solid billet of aluminium, our CNC machining centre and 4th axis shape the material into our unique design which is then hard black anodized, followed by an engraving process. By machining from a solid billet, we ensure our part has the best strength to weight ratio and looks great too. PFF19-1002G ships with CNC machined stainless steel-steel thrust washers to enhance braking stability.In our Purple Shore 80A Road Series material, PFF19-1002G is 10% stiffer than the original rubber bush, whilst our Black Series Shore 95A material is 85% stiffer than the original for those looking for a Track/Competition option. |  | 1883046S1 | B32H34250ES4 | 31277464SK3 | 5055676546241 | 2021-10-26
Black | Volvo | C30 (2006 - 2013) |  |  | PFF19-1002GBLK | Front Wishbone Rear Bush Anti-Lift & Caster Offset | 208.263 | 508.1617 | 2 | 2 | 2 | PFF19-1002G adds 1 degree of caster offset for a greater tyre contact area, which, in turn, provides greater feedback information to the driver, improves traction and offers greater stability. The increased caster angle produces more weight and detail to the steering which is vital to driver confidence, allowing your Focus to corner with more urgency, significantly improved grip and reduced understeer. Focus ST and RS owners are all too familiar with the commonly reported torque steer effect of their vehicles. Our new part provides anti-lift and caster offset to improve handling characteristics and has been proven and tested on road and track.PFF19-1002Gadds 1 degree of caster offset for a greater tyre contact area, which, in turn, provides greater feedback information to the driver, improves traction and offers greater stability. The increased caster angle produces more weight and detail to the steering which is vital to driver confidence, allowing your Focus to corner with more urgency, significantly improved grip and reduced understeer.Starting out as a 6082 T6 (heat treated) solid billet of aluminium, our CNC machining centre and 4th axis shape the material into our unique design which is then hard black anodized, followed by an engraving process. By machining from a solid billet, we ensure our part has the best strength to weight ratio and looks great too. PFF19-1002G ships with CNC machined stainless steel-steel thrust washers to enhance braking stability.In our Black Shore 80A Black Series material, PFF19-1002G is 85% stiffer than the original rubber bush for those looking for a Track/Competition option, whilst our Purple Shore 95A Road Series material is 10% stiffer than the original bush. |  | 1883046S1 | B32H34250ES4 | 31277464SK3 | 5055676546258 | 2021-10-26
Road | Volvo | C30 (2006 - 2013) |  |  | PFF19-1202 | Front Lower Wishbone Rear Bush | 50.556 | 123.3566 | 2 | 2 | 2 |  |  | 1883046S1 | B32H34250ES4 | 31277464SK3 | 5055676502940 | 2020-08-26
Black | Volvo | C30 (2006 - 2013) |  |  | PFF19-1202BLK | Front Lower Wishbone Rear Bush | 55.616 | 135.703 | 2 | 2 | 2 |  |  | 1883046S1 | B32H34250ES4 | 31277464SK3 | 5055676523532 | 2020-08-26
Road | Volvo | C30 (2006 - 2013) |  |  | PFF19-1220 | Lower Engine Mount Insert | 33.033 | 40.3003 | 1 | 1 | 20 | Please check image for compatibility. On the Ford Focus, PFF19-1220 fits later models whilst PFF19-1222 fits early models. PFF19-1220 fits this design of bracket. |  | 1224049 / 30680339 | 1751001 / AV616P082AC |  | 5055676517234 | 2022-01-07
Black | Volvo | C30 (2006 - 2013) |  |  | PFF19-1220BLK | Lower Engine Mount Insert | 36.344 | 44.3397 | 1 | 1 | 20 | Please check image for compatibility. On the Ford Focus, PFF19-1220 fits later models whilst PFF19-1222 fits early models. PFF19-1220 fits this design of bracket. |  | 1224049 / 30680339 | 1751001 / AV616P082AC |  | 5055676521019 | 2022-01-07
Road | Volvo | C30 (2006 - 2013) |  |  | PFF19-1221 | Lower Engine Mount Small Bush | 40.821 | 49.8016 | 1 | 1 | 21 | Fits 5 cylinder petrol models only |  | 1224049 / 1751001 | 30680339, 31277998 | AV616P082AC | 5055676517227 | 2021-07-27
Black | Volvo | C30 (2006 - 2013) |  |  | PFF19-1221BLK | Lower Engine Mount Small Bush | 44.913 | 54.7939 | 1 | 1 | 21 |  |  | 1224049 / 1751001 | 30680339, 31277998 | AV616P082AC | 5055676521026 | 2021-07-27
Road | Volvo | C30 (2006 - 2013) |  |  | PFF19-1222 | Lower Engine Mount Insert | 34.331 | 41.8838 | 1 | 1 | 20 | On the Ford Focus, PFF19-1222 fits early models whilst PFF19-1220 fits later models. If fitting this to a diesel-engined vehicle, an increase in noise and vibration is to be expected. This should be considered as a performance upgrade, not a standard replacement. |  | 1224049 / 30680339 | 1751001 / AV616P082AC |  | 5055676523884 | 2022-01-07
Black | Volvo | C30 (2006 - 2013) |  |  | PFF19-1222BLK | Lower Engine Mount Insert | 37.774 | 46.0843 | 1 | 1 | 20 | On the Ford Focus, PFF19-1222 fits early models whilst PFF19-1220 fits early models. If fitting this to a diesel-engined vehicle, an increase in noise and vibration is to be expected. This should be considered as a performance upgrade, not a standard replacement. |  | 1224049 / 30680339 | 1751001 / AV616P082AC |  | 5055676523891 | 2022-01-07
Road | Volvo | C30 (2006 - 2013) |  |  | PFF19-1225 | Front Upper Right Engine Mount Insert | 44.715 | 54.5523 | 1 | 1 | 25 | This part fits as an insert for the Front Upper Right Engine Mount. The rubber on the original mounts degrades and soften with time resulting in excessive engine and gearbox movement. This insert is developed to fit in and around the voided sections of the original rubber mounts to restrict movement at higher torque levels. This provides a cost-effective way of improving engine stability, gear shifting, power delivery, and vehicle handling without the increased NVH associated with more expensive full replacement aftermarket engine mounts. |  | 3M51 6F012 F | 31262676 | 1509976 | 5055676543240 | 2021-10-18
Black | Volvo | C30 (2006 - 2013) |  |  | PFF19-1225BLK | Front Upper Right Engine Mount Insert | 49.192 | 60.0142 | 1 | 1 | 25 | This part fits as an insert for the Front Upper Right Engine Mount. The rubber on the original mounts degrades and soften with time resulting in excessive engine and gearbox movement. This insert is developed to fit in and around the voided sections of the original rubber mounts to restrict movement at higher torque levels. This provides a cost-effective way of improving engine stability, gear shifting, power delivery, and vehicle handling without the increased NVH associated with more expensive full replacement aftermarket engine mounts. |  | 3M51 6F012 F | 31262676 | 1509976 | 5055676543257 | 2021-10-18
Road | Volvo | C30 (2006 - 2013) |  |  | PFF19-1226 | Gearbox Mount Insert | 27.841 | 33.966 | 1 | 1 | 26 | This part fits as an insert for the Gearbox Mount. The rubber on the original mounts degrades and soften with time resulting in excessive engine and gearbox movement. This insert is developed to fit in and around the voided sections of the original rubber mounts to restrict movement at higher torque levels. This provides a cost-effective way of improving engine stability, gear shifting, power delivery, and vehicle handling without the increased NVH associated with more expensive full replacement aftermarket engine mounts. |  | 322A40J | 1527113, 1437546, 31359779 | 1798908, 1344688 | 5055676543073 | 2022-09-07
Black | Volvo | C30 (2006 - 2013) |  |  | PFF19-1226BLK | Gearbox Mount Insert | 30.635 | 37.3747 | 1 | 1 | 26 | This part fits as an insert for the Gearbox Mount. The rubber on the original mounts degrades and soften with time resulting in excessive engine and gearbox movement. This insert is developed to fit in and around the voided sections of the original rubber mounts to restrict movement at higher torque levels. This provides a cost-effective way of improving engine stability, gear shifting, power delivery, and vehicle handling without the increased NVH associated with more expensive full replacement aftermarket engine mounts. |  | 322A40J | 1527113, 1437546, 31359779 | 1798908, 1344688 | 5055676543080 | 2022-09-07
Road | Volvo | C30 (2006 - 2013) |  |  | PFF19-1822 | Lower Torque Mount Bracket & Bush, Fast Road | 121.297 | 147.9823 | 1 | 1 | 20 | Combining a new CNC machined aluminium lower torque mount with various durometer options to suit differing states of tune, this is a great way to reduce the amount of engine movement during hard acceleration and gear changing. It's also super easy to replace - just two bolts and it's out with the old, in with the new and no pressing out of any rubber! PFF19-1822 Lower Engine Mount Bracket & Bushes (Yellow 70A) is 50% stiffer than the OE mount and recommended for fast road use for standard or mildly tuned cars. |  | AV616P082AC | 5165555 / 9487349 | 1224049 / 1751001 | 5055676551719 | 2020-12-11
Black | Volvo | C30 (2006 - 2013) |  |  | PFF19-1822BLK | Lower Torque Mount Bracket & Bush, Track Use | 133.43 | 162.7846 | 1 | 1 | 20 | Combining a new CNC machined aluminium lower torque mount with various durometer options to suit differing states of tune, this is a great way to reduce the amount of engine movement during hard acceleration and gear changing. It's also super easy to replace - just two bolts and it's out with the old, in with the new and no pressing out of any rubber! PFF19-1822BLK Lower Engine Mount Bracket & Bushes (Black 95A) is a huge 300% stiffer than OE and available in our Black Series for hard Track and Motorsport use. |  | AV616P082AC | 5165555 / 9487349 | 1224049 / 1751001 | 5055676551726 | 2020-12-11
Road | Volvo | C30 (2006 - 2013) |  |  | PFF19-1822P | Lower Torque Mount Bracket & Bush, Fast Road/Track | 121.297 | 147.9823 | 1 | 1 | 20 | Combining a new CNC machined aluminium lower torque mount with various durometer options to suit differing states of tune, this is a great way to reduce the amount of engine movement during hard acceleration and gear changing. It's also super easy to replace - just two bolts and it's out with the old, in with the new and no pressing out of any rubber! PFF19-1822P Lower Engine Mount Bracket & Bushes (Purple 80A) is 100% stiffer than OE and recommended for higher powered cars used on the road/track. |  | AV616P082AC | 5165555 / 9487349 | 1224049 / 1751001 | 5055676551733 | 2020-12-11
Road | Volvo | C30 (2006 - 2013) |  |  | PFF19-801 | Front Wishbone Front Bush 12mm bolt | 32.384 | 79.017 | 2 | 2 | 1 | Fits bushes with a 12mm bore sleeve. For bushes with a 14mm bore sleeve, please use PFF19-8011 as fitted to the Focus RS/ST etc. |  | 1570284 / 1570285 / 1570287 | 1570312 / 1570677 / 1570678 | 1585054 / 1585059 | 5055676503718 | 2019-10-17
Road | Volvo | C30 (2006 - 2013) |  |  | PFF19-8011 | Front Wishbone Front Bush 14mm bolt | 39.523 | 96.4361 | 2 | 2 | 1 | PFF19-8011BLK is a replacement bush that is 15% stiffer than the original bush. For a camber adjustable version of this bush please use PFF19-8011GBLK. Suitable for 14mm bolt, if your vehicle uses a 12mm bolt please order PFF19-801. | 14mm bolt | 1570284 / 1570285 / 1570287 | 1570312 / 1570677 / 1570678 | 1585054 / 1585059 | 5055676503725 | 2020-08-25
Black | Volvo | C30 (2006 - 2013) |  |  | PFF19-8011BLK | Front Wishbone Front Bush 14mm bolt | 39.523 | 96.4361 | 2 | 2 | 1 | PFF19-8011BLK is a replacement bush that is 15% stiffer than the original bush. For a camber adjustable version of this bush please use PFF19-8011GBLK. Suitable for 14mm bolt, if your vehicle uses a 12mm bolt please order PFF19-801. | 14mm bolt | 1570284 / 1570285 / 1570287 | 1570312 / 1570677 / 1570678 | 1585054 / 1585059 | 5055676519917 | 2021-11-18
Road | Volvo | C30 (2006 - 2013) |  |  | PFF19-8011G | Front Wishbone Front Bush Camber Adjustable 14mm Bolt | 75.218 | 183.5319 | 2 | 2 | 1 | 15% stiffer than the original bush and provides +/- 0.5 degrees of on-car camber adjustment. Suitable for 14mm bolt. | 14mm | 1570284 / 1570285 / 1570287 | 1570312 / 1570677 / 1570678 | 1585054 / 1585059 | 5055676534514 | 2021-02-24
Black | Volvo | C30 (2006 - 2013) |  |  | PFF19-8011GBLK | Front Wishbone Front Bush Camber Adjustable 14mm Bolt | 75.218 | 183.5319 | 2 | 2 | 1 | 15% stiffer than the original bush and provides +/- 0.5 degrees of on-car camber adjustment. Suitable for 14mm bolt. | 14mm | 1570284 / 1570285 / 1570287 | 1570312 / 1570677 / 1570678 | 1585054 / 1585059 | 5055676534521 | 2021-02-24
Black | Volvo | C30 (2006 - 2013) |  |  | PFF19-801BLK | Front Wishbone Front Bush 12mm bolt | 32.384 | 79.017 | 2 | 2 | 1 | Fits bushes with a 12mm bore sleeve. For bushes with a 14mm bore sleeve, please use PFF19-8011 as fitted to the Focus RS/ST etc. |  | 1570284 / 1570285 / 1570287 | 1570312 / 1570677 / 1570678 | 1585054 / 1585059 | 5055676519900 | 2021-11-18
Road | Volvo | C30 (2006 - 2013) |  |  | PFR19-1204-18 | Rear Anti Roll Bar To Chassis Bush 18mm | 29.205 | 71.2602 | 2 | 2 | 4 |  | 18mm | 3M51-4A037-DB |  |  | 5055676538581 | 2020-08-27
Black | Volvo | C30 (2006 - 2013) |  |  | PFR19-1204-18BLK | Rear Anti Roll Bar To Chassis Bush 18mm | 32.318 | 78.8559 | 2 | 2 | 4 |  | 18mm | 3M51-4A037-DB |  |  | 5055676538598 | 2020-08-24
Road | Volvo | C30 (2006 - 2013) |  |  | PFR19-1204-21 | Rear Anti Roll Bar To Chassis Bush 21mm | 29.205 | 71.2602 | 2 | 2 | 4 |  | 21mm |  |  |  | 5055676502964 | 2021-06-16
Road | Volvo | C30 (2006 - 2013) |  |  | PFR19-1204-21 | Front Anti Roll Bar To Chassis Bush 21mm | 29.205 | 71.2602 | 2 | 2 | 3 |  | 21mm | 30666266 |  |  | 5055676502964 | 2020-09-01
Black | Volvo | C30 (2006 - 2013) |  |  | PFR19-1204-21BLK | Rear Anti Roll Bar To Chassis Bush 21mm | 32.318 | 78.8559 | 2 | 2 | 4 |  | 21mm |  |  |  | 5055676523655 | 2021-06-16
Black | Volvo | C30 (2006 - 2013) |  |  | PFR19-1204-21BLK | Front Anti Roll Bar To Chassis Bush 21mm | 32.318 | 78.8559 | 2 | 2 | 3 |  | 21mm | 30666266 |  |  | 5055676523655 | 2020-09-01
Road | Volvo | C30 (2006 - 2013) |  |  | PFR19-810 | Rear Upper Control Arm Bush | 44.066 | 215.0421 | 4 | 4 | 10 |  |  | 1061659 / 1136072 / 1329730 /1448127 / 1517403 / 1M515500AC | 1M515500BA / 31201356 / 31212503 / 31277305 / 6M515500BA / 8671921 / 8M515500AA | 8M515500AB / 98AG5500AG / 98AG5500BF / 98AGG5K653DA / BBM228C10 / BP4K28C10B | 5055676503824 | 2022-05-27
Black | Volvo | C30 (2006 - 2013) |  |  | PFR19-810BLK | Rear Upper Control Arm Bush | 48.477 | 236.5678 | 4 | 4 | 10 |  |  | 1061659 / 1136072 / 1329730 /1448127 / 1517403 / 1M515500AC | 1M515500BA / 31201356 / 31212503 / 31277305 / 6M515500BA / 8671921 / 8M515500AA | 8M515500AB / 98AG5500AG / 98AG5500BF / 98AGG5K653DA / BBM228C10 / BP4K28C10B | 5055676522801 | 2022-05-27
Road | Volvo | C30 (2006 - 2013) |  |  | PFR19-810G | Rear Upper Control Arm Camber Adjustable Bush | 55.748 | 272.0502 | 4 | 4 | 10 | PFF19-810G is an adjustable version of our popular PFR19-810 bush and is designed to provide +/- 1 degree of on-car camber adjustment. |  | 1061659 / 1136072 / 1329730 /1448127 / 1517403 / 1M515500AC | 1M515500BA / 31201356 / 31212503 / 31277305 / 6M515500BA / 8671921 / 8M515500AA | 8M515500AB / 98AG5500AG / 98AG5500BF / 98AGG5K653DA / BBM228C10 / BP4K28C10B | 5055676533685 | 2021-11-25
Black | Volvo | C30 (2006 - 2013) |  |  | PFR19-810GBLK | Rear Upper Control Arm Camber Adjustable Bush | 55.748 | 272.0502 | 4 | 4 | 10 | PFF19-810G is an on-car adjustable version of our popular PFR19-810 bush and is designed to provide +/- 1 degree of camber adjustment. |  | 1061659 / 1136072 / 1329730 /1448127 / 1517403 / 1M515500AC | 1M515500BA / 31201356 / 31212503 / 31277305 / 6M515500BA / 8671921 / 8M515500AA | 8M515500AB / 98AG5500AG / 98AG5500BF / 98AGG5K653DA / BBM228C10 / BP4K28C10B | 5055676533692 | 2021-11-25
Road | Volvo | C30 (2006 - 2013) |  |  | PFR19-811 | Rear Lower Control Arm Bush | 40.172 | 196.0394 | 4 | 4 | 11 |  |  | AV615K743BA / AV615K743AB | 1061668 / 98AG5K743AF | 1703145 / 1753556 | 5055676503831 | 2022-05-27
Black | Volvo | C30 (2006 - 2013) |  |  | PFR19-811BLK | Rear Lower Control Arm Bush | 44.198 | 215.6862 | 4 | 4 | 11 |  |  | AV615K743BA / AV615K743AB | 1061668 / 98AG5K743AF | 1703145 / 1753556 | 5055676522818 | 2022-05-27
Road | Volvo | C30 (2006 - 2013) |  |  | PFR19-812 | Rear Trailing Arm Blade Bush | 57.695 | 140.7758 | 2 | 2 | 12 | PFR19-812 provides stability to the rear trailing arm whilst allowing the knurled pattern bush to freely rotate in the supplied outer shell. |  | Ford: 1061670 / 1304124 / 1692849 | Mazda: C2Y6 28 46X | Volvo: 30 666 821 | 5055676533661 | 2022-07-27
Black | Volvo | C30 (2006 - 2013) |  |  | PFR19-812BLK | Rear Trailing Arm Blade Bush | 63.47 | 154.8668 | 2 | 2 | 12 | PFR19-812 provides stability to the rear trailing arm whilst allowing the knurled pattern bush to freely rotate in the supplied outer shell. |  | Ford: 1061670 / 1304124 / 1692849 | Mazda: C2Y6 28 46X | Volvo: 30 666 821 | 5055676533678 | 2022-07-27
Road | Volvo | C30 (2006 - 2013) |  |  | PFR88-307 | Rear Track Control Arm Inner Bush | 34.331 | 83.7676 | 2 | 2 | 7 | [5 empty] | 5055676511287 | 2019-10-17
Black | Volvo | C30 (2006 - 2013) |  |  | PFR88-307BLK | Rear Track Control Arm Inner Bush | 38.225 | 93.269 | 2 | 2 | 7 | [5 empty] | 5055676524041 | 2019-10-17
Road | Volvo | C30 (2006 - 2013) |  |  | PFR88-308 | Rear Track Control Arm Outer Bush | 41.47 | 101.1868 | 2 | 2 | 8 | [5 empty] | 5055676511294 | 2019-10-17
Black | Volvo | C30 (2006 - 2013) |  |  | PFR88-308BLK | Rear Track Control Arm Outer Bush | 45.628 | 111.3323 | 2 | 2 | 8 | [5 empty] | 5055676524058 | 2019-10-17
Road | Volvo | C70 (1996 - 2005) |  |  | PFF88-120 | Front Subframe Mount Insert | 19.404 | 94.6915 | 4 | 4 | 20 | This part fits into and fills the voids in the original bush. Part does not fit C70 convertible which has solid metal mounting bushes. |  | 3507923 | 3507924 | 8678497 | 5055676537577 | 2019-12-04
Black | Volvo | C70 (1996 - 2005) |  |  | PFF88-120BLK | Front Subframe Mount Insert | 21.351 | 104.1929 | 4 | 4 | 20 | This part fits into and fills the voids in the original bush. Part does not fit C70 convertible which has solid metal mounting bushes. |  | 8678497 | 3507924 | 8678497 | 5055676537584 | 2019-12-04
Road | Volvo | C70 (1996 - 2005) |  |  | PFF88-611 | Front Lower Engine Mount Small Bush | 32.384 | 39.5085 | 1 | 1 | 11 | Fits 5 cylinder models only |  | 30680750 | 9141042 |  | 5055676511409 | 2021-07-16
Black | Volvo | C70 (1996 - 2005) |  |  | PFF88-611BLK | Front Lower Engine Mount Small Bush | 35.629 | 43.4674 | 1 | 1 | 11 | Fits 5 cylinder models only |  | 30680750 | 9141042 |  | 5055676522603 | 2021-07-16
Road | Volvo | C70 (1996 - 2005) |  |  | PFF88-612 | Upper Engine Mount Large Round Bush | 46.662 | 56.9276 | 1 | 1 | 12 | Designed to fit early style bracket with a round hole. Also fits (D5252T) 2.5 TDI engine, but may cause increased NVH. For later vehicles with the cross-shaped bracket use Part No. PFF88-622. | 63mm | 9434263 | 3524347 | 8649597 | 5055676511416 | 2021-07-16
Black | Volvo | C70 (1996 - 2005) |  |  | PFF88-612BLK | Upper Engine Mount Large Round Bush | 51.337 | 62.6311 | 1 | 1 | 12 | Designed to fit early style bracket with a round hole. Also fits (D5252T) 2.5 TDI engine, but will cause increased NVH. For later vehicles with the cross-shaped bracket use Part No. PFF88-622BLK. | 63mm | 9434263 | 3524347 | 8649597 | 5055676514295 | 2021-07-16
Road | Volvo | C70 (1996 - 2005) |  |  | PFF88-711 | Front Lower Engine Tie Bar Large Bush | 31.086 | 37.9249 | 1 | 1 | 15 |  |  | 30680750 | 9141042 |  | 5055676511447 | 2021-07-16
Black | Volvo | C70 (1996 - 2005) |  |  | PFF88-711BLK | Front Lower Engine Tie Bar Large Bush | 34.331 | 41.8838 | 1 | 1 | 15 |  |  | 30680750 | 9141042 |  | 5055676522627 | 2021-07-16
Road | Volvo | C70 (1996 - 2005) |  |  | PFR19-810 | Rear Upper Control Arm Bush | 44.066 | 215.0421 | 4 | 4 | 10 |  |  | 1061659 / 1136072 / 1329730 /1448127 / 1517403 / 1M515500AC | 1M515500BA / 31201356 / 31212503 / 31277305 / 6M515500BA / 8671921 / 8M515500AA | 8M515500AB / 98AG5500AG / 98AG5500BF / 98AGG5K653DA / BBM228C10 / BP4K28C10B | 5055676503824 | 2022-05-27
Road | Volvo | C70 (2006 - 2013) |  |  | PFF19-1002G | Front Wishbone Rear Bush Anti-Lift & Caster Offset | 200.475 | 489.159 | 2 | 2 | 2 | PFF19-1002G adds 1 degree of caster offset for a greater tyre contact area, which, in turn, provides greater feedback information to the driver, improves traction and offers greater stability. The increased caster angle produces more weight and detail to the steering which is vital to driver confidence, allowing your Focus to corner with more urgency, significantly improved grip and reduced understeer. Focus ST and RS owners are all too familiar with the commonly reported torque steer effect of their vehicles. Our new part provides anti-lift and caster offset to improve handling characteristics and has been proven and tested on road and track.PFF19-1002Gadds 1 degree of caster offset for a greater tyre contact area, which, in turn, provides greater feedback information to the driver, improves traction and offers greater stability. The increased caster angle produces more weight and detail to the steering which is vital to driver confidence, allowing your Focus to corner with more urgency, significantly improved grip and reduced understeer.Starting out as a 6082 T6 (heat treated) solid billet of aluminium, our CNC machining centre and 4th axis shape the material into our unique design which is then hard black anodized, followed by an engraving process. By machining from a solid billet, we ensure our part has the best strength to weight ratio and looks great too. PFF19-1002G ships with CNC machined stainless steel-steel thrust washers to enhance braking stability.In our Purple Shore 80A Road Series material, PFF19-1002G is 10% stiffer than the original rubber bush, whilst our Black Series Shore 95A material is 85% stiffer than the original for those looking for a Track/Competition option. |  | 1883046S1 | B32H34250ES4 | 31277464SK3 | 5055676546241 | 2021-10-26
Black | Volvo | C70 (2006 - 2013) |  |  | PFF19-1002GBLK | Front Wishbone Rear Bush Anti-Lift & Caster Offset | 208.263 | 508.1617 | 2 | 2 | 2 | PFF19-1002G adds 1 degree of caster offset for a greater tyre contact area, which, in turn, provides greater feedback information to the driver, improves traction and offers greater stability. The increased caster angle produces more weight and detail to the steering which is vital to driver confidence, allowing your Focus to corner with more urgency, significantly improved grip and reduced understeer. Focus ST and RS owners are all too familiar with the commonly reported torque steer effect of their vehicles. Our new part provides anti-lift and caster offset to improve handling characteristics and has been proven and tested on road and track.PFF19-1002Gadds 1 degree of caster offset for a greater tyre contact area, which, in turn, provides greater feedback information to the driver, improves traction and offers greater stability. The increased caster angle produces more weight and detail to the steering which is vital to driver confidence, allowing your Focus to corner with more urgency, significantly improved grip and reduced understeer.Starting out as a 6082 T6 (heat treated) solid billet of aluminium, our CNC machining centre and 4th axis shape the material into our unique design which is then hard black anodized, followed by an engraving process. By machining from a solid billet, we ensure our part has the best strength to weight ratio and looks great too. PFF19-1002G ships with CNC machined stainless steel-steel thrust washers to enhance braking stability.In our Black Shore 80A Black Series material, PFF19-1002G is 85% stiffer than the original rubber bush for those looking for a Track/Competition option, whilst our Purple Shore 95A Road Series material is 10% stiffer than the original bush. |  | 1883046S1 | B32H34250ES4 | 31277464SK3 | 5055676546258 | 2021-10-26
Road | Volvo | C70 (2006 - 2013) |  |  | PFF19-1202 | Front Lower Wishbone Rear Bush | 50.556 | 123.3566 | 2 | 2 | 2 |  |  | 1883046S1 | B32H34250ES4 | 31277464SK3 | 5055676502940 | 2020-08-26
Black | Volvo | C70 (2006 - 2013) |  |  | PFF19-1202BLK | Front Lower Wishbone Rear Bush | 55.616 | 135.703 | 2 | 2 | 2 |  |  | 1883046S1 | B32H34250ES4 | 31277464SK3 | 5055676523532 | 2020-08-26
Road | Volvo | C70 (2006 - 2013) |  |  | PFF19-1220 | Lower Engine Mount Insert | 33.033 | 40.3003 | 1 | 1 | 20 | Please check image for compatibility. On the Ford Focus, PFF19-1220 fits later models whilst PFF19-1222 fits early models. PFF19-1220 fits this design of bracket. |  | 1224049 / 30680339 | 1751001 / AV616P082AC |  | 5055676517234 | 2022-01-07
Black | Volvo | C70 (2006 - 2013) |  |  | PFF19-1220BLK | Lower Engine Mount Insert | 36.344 | 44.3397 | 1 | 1 | 20 | Please check image for compatibility. On the Ford Focus, PFF19-1220 fits later models whilst PFF19-1222 fits early models. PFF19-1220 fits this design of bracket. |  | 1224049 / 30680339 | 1751001 / AV616P082AC |  | 5055676521019 | 2022-01-07
Road | Volvo | C70 (2006 - 2013) |  |  | PFF19-1221 | Lower Engine Mount Small Bush | 40.821 | 49.8016 | 1 | 1 | 21 | Fits 5 cylinder petrol models only |  | 1224049 / 1751001 | 30680339, 31277998 | AV616P082AC | 5055676517227 | 2021-07-27
Black | Volvo | C70 (2006 - 2013) |  |  | PFF19-1221BLK | Lower Engine Mount Small Bush | 44.913 | 54.7939 | 1 | 1 | 21 |  |  | 1224049 / 1751001 | 30680339, 31277998 | AV616P082AC | 5055676521026 | 2021-07-27
Road | Volvo | C70 (2006 - 2013) |  |  | PFF19-1222 | Lower Engine Mount Insert | 34.331 | 41.8838 | 1 | 1 | 20 | On the Ford Focus, PFF19-1222 fits early models whilst PFF19-1220 fits later models. If fitting this to a diesel-engined vehicle, an increase in noise and vibration is to be expected. This should be considered as a performance upgrade, not a standard replacement. |  | 1224049 / 30680339 | 1751001 / AV616P082AC |  | 5055676523884 | 2022-01-07
Black | Volvo | C70 (2006 - 2013) |  |  | PFF19-1222BLK | Lower Engine Mount Insert | 37.774 | 46.0843 | 1 | 1 | 20 | On the Ford Focus, PFF19-1222 fits early models whilst PFF19-1220 fits early models. If fitting this to a diesel-engined vehicle, an increase in noise and vibration is to be expected. This should be considered as a performance upgrade, not a standard replacement. |  | 1224049 / 30680339 | 1751001 / AV616P082AC |  | 5055676523891 | 2022-01-07
Road | Volvo | C70 (2006 - 2013) |  |  | PFF19-1225 | Front Upper Right Engine Mount Insert | 44.715 | 54.5523 | 1 | 1 | 25 | This part fits as an insert for the Front Upper Right Engine Mount. The rubber on the original mounts degrades and soften with time resulting in excessive engine and gearbox movement. This insert is developed to fit in and around the voided sections of the original rubber mounts to restrict movement at higher torque levels. This provides a cost-effective way of improving engine stability, gear shifting, power delivery, and vehicle handling without the increased NVH associated with more expensive full replacement aftermarket engine mounts. |  | 3M51 6F012 F | 31262676 | 1509976 | 5055676543240 | 2021-10-18
Black | Volvo | C70 (2006 - 2013) |  |  | PFF19-1225BLK | Front Upper Right Engine Mount Insert | 49.192 | 60.0142 | 1 | 1 | 25 | This part fits as an insert for the Front Upper Right Engine Mount. The rubber on the original mounts degrades and soften with time resulting in excessive engine and gearbox movement. This insert is developed to fit in and around the voided sections of the original rubber mounts to restrict movement at higher torque levels. This provides a cost-effective way of improving engine stability, gear shifting, power delivery, and vehicle handling without the increased NVH associated with more expensive full replacement aftermarket engine mounts. |  | 3M51 6F012 F | 31262676 | 1509976 | 5055676543257 | 2021-10-18
Road | Volvo | C70 (2006 - 2013) |  |  | PFF19-1226 | Gearbox Mount Insert | 27.841 | 33.966 | 1 | 1 | 26 | This part fits as an insert for the Gearbox Mount. The rubber on the original mounts degrades and soften with time resulting in excessive engine and gearbox movement. This insert is developed to fit in and around the voided sections of the original rubber mounts to restrict movement at higher torque levels. This provides a cost-effective way of improving engine stability, gear shifting, power delivery, and vehicle handling without the increased NVH associated with more expensive full replacement aftermarket engine mounts. |  | 322A40J | 1527113, 1437546, 31359779 | 1798908, 1344688 | 5055676543073 | 2022-09-07
Black | Volvo | C70 (2006 - 2013) |  |  | PFF19-1226BLK | Gearbox Mount Insert | 30.635 | 37.3747 | 1 | 1 | 26 | This part fits as an insert for the Gearbox Mount. The rubber on the original mounts degrades and soften with time resulting in excessive engine and gearbox movement. This insert is developed to fit in and around the voided sections of the original rubber mounts to restrict movement at higher torque levels. This provides a cost-effective way of improving engine stability, gear shifting, power delivery, and vehicle handling without the increased NVH associated with more expensive full replacement aftermarket engine mounts. |  | 322A40J | 1527113, 1437546, 31359779 | 1798908, 1344688 | 5055676543080 | 2022-09-07
Road | Volvo | C70 (2006 - 2013) |  |  | PFF19-1822 | Lower Torque Mount Bracket & Bush, Fast Road | 121.297 | 147.9823 | 1 | 1 | 20 | Combining a new CNC machined aluminium lower torque mount with various durometer options to suit differing states of tune, this is a great way to reduce the amount of engine movement during hard acceleration and gear changing. It's also super easy to replace - just two bolts and it's out with the old, in with the new and no pressing out of any rubber! PFF19-1822 Lower Engine Mount Bracket & Bushes (Yellow 70A) is 50% stiffer than the OE mount and recommended for fast road use for standard or mildly tuned cars. |  | AV616P082AC | 5165555 / 9487349 | 1224049 / 1751001 | 5055676551719 | 2020-12-11
Black | Volvo | C70 (2006 - 2013) |  |  | PFF19-1822BLK | Lower Torque Mount Bracket & Bush, Track Use | 133.43 | 162.7846 | 1 | 1 | 20 | Combining a new CNC machined aluminium lower torque mount with various durometer options to suit differing states of tune, this is a great way to reduce the amount of engine movement during hard acceleration and gear changing. It's also super easy to replace - just two bolts and it's out with the old, in with the new and no pressing out of any rubber! PFF19-1822BLK Lower Engine Mount Bracket & Bushes (Black 95A) is a huge 300% stiffer than OE and available in our Black Series for hard Track and Motorsport use. |  | AV616P082AC | 5165555 / 9487349 | 1224049 / 1751001 | 5055676551726 | 2020-12-11
Road | Volvo | C70 (2006 - 2013) |  |  | PFF19-1822P | Lower Torque Mount Bracket & Bush, Fast Road/Track | 121.297 | 147.9823 | 1 | 1 | 20 | Combining a new CNC machined aluminium lower torque mount with various durometer options to suit differing states of tune, this is a great way to reduce the amount of engine movement during hard acceleration and gear changing. It's also super easy to replace - just two bolts and it's out with the old, in with the new and no pressing out of any rubber! PFF19-1822P Lower Engine Mount Bracket & Bushes (Purple 80A) is 100% stiffer than OE and recommended for higher powered cars used on the road/track. |  | AV616P082AC | 5165555 / 9487349 | 1224049 / 1751001 | 5055676551733 | 2020-12-11
Road | Volvo | C70 (2006 - 2013) |  |  | PFF19-8011 | Front Wishbone Front Bush 14mm bolt | 39.523 | 96.4361 | 2 | 2 | 1 | PFF19-8011BLK is a replacement bush that is 15% stiffer than the original bush. For a camber adjustable version of this bush please use PFF19-8011GBLK. Suitable for 14mm bolt, if your vehicle uses a 12mm bolt please order PFF19-801. | 14mm bolt | 1570284 / 1570285 / 1570287 | 1570312 / 1570677 / 1570678 | 1585054 / 1585059 | 5055676503725 | 2020-08-25
Black | Volvo | C70 (2006 - 2013) |  |  | PFF19-8011BLK | Front Wishbone Front Bush 14mm bolt | 39.523 | 96.4361 | 2 | 2 | 1 | PFF19-8011BLK is a replacement bush that is 15% stiffer than the original bush. For a camber adjustable version of this bush please use PFF19-8011GBLK. Suitable for 14mm bolt, if your vehicle uses a 12mm bolt please order PFF19-801. | 14mm bolt | 1570284 / 1570285 / 1570287 | 1570312 / 1570677 / 1570678 | 1585054 / 1585059 | 5055676519917 | 2021-11-18
Road | Volvo | C70 (2006 - 2013) |  |  | PFF19-8011G | Front Wishbone Front Bush Camber Adjustable 14mm Bolt | 75.218 | 183.5319 | 2 | 2 | 1 | 15% stiffer than the original bush and provides +/- 0.5 degrees of on-car camber adjustment. Suitable for 14mm bolt. | 14mm | 1570284 / 1570285 / 1570287 | 1570312 / 1570677 / 1570678 | 1585054 / 1585059 | 5055676534514 | 2021-02-24
Black | Volvo | C70 (2006 - 2013) |  |  | PFF19-8011GBLK | Front Wishbone Front Bush Camber Adjustable 14mm Bolt | 75.218 | 183.5319 | 2 | 2 | 1 | 15% stiffer than the original bush and provides +/- 0.5 degrees of on-car camber adjustment. Suitable for 14mm bolt. | 14mm | 1570284 / 1570285 / 1570287 | 1570312 / 1570677 / 1570678 | 1585054 / 1585059 | 5055676534521 | 2021-02-24
Road | Volvo | C70 (2006 - 2013) |  |  | PFR19-1204-18 | Rear Anti Roll Bar To Chassis Bush 18mm | 29.205 | 71.2602 | 2 | 2 | 4 |  | 18mm | 3M51-4A037-DB |  |  | 5055676538581 | 2020-08-27
Black | Volvo | C70 (2006 - 2013) |  |  | PFR19-1204-18BLK | Rear Anti Roll Bar To Chassis Bush 18mm | 32.318 | 78.8559 | 2 | 2 | 4 |  | 18mm | 3M51-4A037-DB |  |  | 5055676538598 | 2020-08-24
Road | Volvo | C70 (2006 - 2013) |  |  | PFR19-1204-21 | Rear Anti Roll Bar To Chassis Bush 21mm | 29.205 | 71.2602 | 2 | 2 | 4 |  | 21mm |  |  |  | 5055676502964 | 2021-06-16
Road | Volvo | C70 (2006 - 2013) |  |  | PFR19-1204-21 | Front Anti Roll Bar To Chassis Bush 21mm | 29.205 | 71.2602 | 2 | 2 | 3 |  | 21mm | 30666266 |  |  | 5055676502964 | 2020-09-01
Black | Volvo | C70 (2006 - 2013) |  |  | PFR19-1204-21BLK | Rear Anti Roll Bar To Chassis Bush 21mm | 32.318 | 78.8559 | 2 | 2 | 4 |  | 21mm |  |  |  | 5055676523655 | 2021-06-16
Black | Volvo | C70 (2006 - 2013) |  |  | PFR19-1204-21BLK | Front Anti Roll Bar To Chassis Bush 21mm | 32.318 | 78.8559 | 2 | 2 | 3 |  | 21mm | 30666266 |  |  | 5055676523655 | 2020-09-01
Black | Volvo | C70 (2006 - 2013) |  |  | PFR19-810BLK | Rear Upper Control Arm Bush | 48.477 | 236.5678 | 4 | 4 | 10 |  |  | 1061659 / 1136072 / 1329730 /1448127 / 1517403 / 1M515500AC | 1M515500BA / 31201356 / 31212503 / 31277305 / 6M515500BA / 8671921 / 8M515500AA | 8M515500AB / 98AG5500AG / 98AG5500BF / 98AGG5K653DA / BBM228C10 / BP4K28C10B | 5055676522801 | 2022-05-27
Road | Volvo | C70 (2006 - 2013) |  |  | PFR19-810G | Rear Upper Control Arm Camber Adjustable Bush | 55.748 | 272.0502 | 4 | 4 | 10 | PFF19-810G is an adjustable version of our popular PFR19-810 bush and is designed to provide +/- 1 degree of on-car camber adjustment. |  | 1061659 / 1136072 / 1329730 /1448127 / 1517403 / 1M515500AC | 1M515500BA / 31201356 / 31212503 / 31277305 / 6M515500BA / 8671921 / 8M515500AA | 8M515500AB / 98AG5500AG / 98AG5500BF / 98AGG5K653DA / BBM228C10 / BP4K28C10B | 5055676533685 | 2021-11-25
Black | Volvo | C70 (2006 - 2013) |  |  | PFR19-810GBLK | Rear Upper Control Arm Camber Adjustable Bush | 55.748 | 272.0502 | 4 | 4 | 10 | PFF19-810G is an on-car adjustable version of our popular PFR19-810 bush and is designed to provide +/- 1 degree of camber adjustment. |  | 1061659 / 1136072 / 1329730 /1448127 / 1517403 / 1M515500AC | 1M515500BA / 31201356 / 31212503 / 31277305 / 6M515500BA / 8671921 / 8M515500AA | 8M515500AB / 98AG5500AG / 98AG5500BF / 98AGG5K653DA / BBM228C10 / BP4K28C10B | 5055676533692 | 2021-11-25
Road | Volvo | C70 (2006 - 2013) |  |  | PFR19-811 | Rear Lower Control Arm Bush | 40.172 | 196.0394 | 4 | 4 | 11 |  |  | AV615K743BA / AV615K743AB | 1061668 / 98AG5K743AF | 1703145 / 1753556 | 5055676503831 | 2022-05-27
Black | Volvo | C70 (2006 - 2013) |  |  | PFR19-811BLK | Rear Lower Control Arm Bush | 44.198 | 215.6862 | 4 | 4 | 11 |  |  | AV615K743BA / AV615K743AB | 1061668 / 98AG5K743AF | 1703145 / 1753556 | 5055676522818 | 2022-05-27
Road | Volvo | C70 (2006 - 2013) |  |  | PFR19-812 | Rear Trailing Arm Blade Bush | 57.695 | 140.7758 | 2 | 2 | 12 | PFR19-812 provides stability to the rear trailing arm whilst allowing the knurled pattern bush to freely rotate in the supplied outer shell. |  | Ford: 1061670 / 1304124 / 1692849 | Mazda: C2Y6 28 46X | Volvo: 30 666 821 | 5055676533661 | 2022-07-27
Black | Volvo | C70 (2006 - 2013) |  |  | PFR19-812BLK | Rear Trailing Arm Blade Bush | 63.47 | 154.8668 | 2 | 2 | 12 | PFR19-812 provides stability to the rear trailing arm whilst allowing the knurled pattern bush to freely rotate in the supplied outer shell. |  | Ford: 1061670 / 1304124 / 1692849 | Mazda: C2Y6 28 46X | Volvo: 30 666 821 | 5055676533678 | 2022-07-27
Road | Volvo | C70 (2006 - 2013) |  |  | PFR88-307 | Rear Track Control Arm Inner Bush | 34.331 | 83.7676 | 2 | 2 | 7 | [5 empty] | 5055676511287 | 2019-10-17
Black | Volvo | C70 (2006 - 2013) |  |  | PFR88-307BLK | Rear Track Control Arm Inner Bush | 38.225 | 93.269 | 2 | 2 | 7 | [5 empty] | 5055676524041 | 2019-10-17
Road | Volvo | C70 (2006 - 2013) |  |  | PFR88-308 | Rear Track Control Arm Outer Bush | 41.47 | 101.1868 | 2 | 2 | 8 | [5 empty] | 5055676511294 | 2019-10-17
Black | Volvo | C70 (2006 - 2013) |  |  | PFR88-308BLK | Rear Track Control Arm Outer Bush | 45.628 | 111.3323 | 2 | 2 | 8 | [5 empty] | 5055676524058 | 2019-10-17
Road | Volvo | S40 (2004 - 2012) |  |  | PFF19-1002G | Front Wishbone Rear Bush Anti-Lift & Caster Offset | 200.475 | 489.159 | 2 | 2 | 2 | PFF19-1002G adds 1 degree of caster offset for a greater tyre contact area, which, in turn, provides greater feedback information to the driver, improves traction and offers greater stability. The increased caster angle produces more weight and detail to the steering which is vital to driver confidence, allowing your Focus to corner with more urgency, significantly improved grip and reduced understeer. Focus ST and RS owners are all too familiar with the commonly reported torque steer effect of their vehicles. Our new part provides anti-lift and caster offset to improve handling characteristics and has been proven and tested on road and track.PFF19-1002Gadds 1 degree of caster offset for a greater tyre contact area, which, in turn, provides greater feedback information to the driver, improves traction and offers greater stability. The increased caster angle produces more weight and detail to the steering which is vital to driver confidence, allowing your Focus to corner with more urgency, significantly improved grip and reduced understeer.Starting out as a 6082 T6 (heat treated) solid billet of aluminium, our CNC machining centre and 4th axis shape the material into our unique design which is then hard black anodized, followed by an engraving process. By machining from a solid billet, we ensure our part has the best strength to weight ratio and looks great too. PFF19-1002G ships with CNC machined stainless steel-steel thrust washers to enhance braking stability.In our Purple Shore 80A Road Series material, PFF19-1002G is 10% stiffer than the original rubber bush, whilst our Black Series Shore 95A material is 85% stiffer than the original for those looking for a Track/Competition option. |  | 1883046S1 | B32H34250ES4 | 31277464SK3 | 5055676546241 | 2021-10-26
Black | Volvo | S40 (2004 - 2012) |  |  | PFF19-1002GBLK | Front Wishbone Rear Bush Anti-Lift & Caster Offset | 208.263 | 508.1617 | 2 | 2 | 2 | PFF19-1002G adds 1 degree of caster offset for a greater tyre contact area, which, in turn, provides greater feedback information to the driver, improves traction and offers greater stability. The increased caster angle produces more weight and detail to the steering which is vital to driver confidence, allowing your Focus to corner with more urgency, significantly improved grip and reduced understeer. Focus ST and RS owners are all too familiar with the commonly reported torque steer effect of their vehicles. Our new part provides anti-lift and caster offset to improve handling characteristics and has been proven and tested on road and track.PFF19-1002Gadds 1 degree of caster offset for a greater tyre contact area, which, in turn, provides greater feedback information to the driver, improves traction and offers greater stability. The increased caster angle produces more weight and detail to the steering which is vital to driver confidence, allowing your Focus to corner with more urgency, significantly improved grip and reduced understeer.Starting out as a 6082 T6 (heat treated) solid billet of aluminium, our CNC machining centre and 4th axis shape the material into our unique design which is then hard black anodized, followed by an engraving process. By machining from a solid billet, we ensure our part has the best strength to weight ratio and looks great too. PFF19-1002G ships with CNC machined stainless steel-steel thrust washers to enhance braking stability.In our Black Shore 80A Black Series material, PFF19-1002G is 85% stiffer than the original rubber bush for those looking for a Track/Competition option, whilst our Purple Shore 95A Road Series material is 10% stiffer than the original bush. |  | 1883046S1 | B32H34250ES4 | 31277464SK3 | 5055676546258 | 2021-10-26
Road | Volvo | S40 (2004 - 2012) |  |  | PFF19-1202 | Front Lower Wishbone Rear Bush | 50.556 | 123.3566 | 2 | 2 | 2 |  |  | 1883046S1 | B32H34250ES4 | 31277464SK3 | 5055676502940 | 2020-08-26
Black | Volvo | S40 (2004 - 2012) |  |  | PFF19-1202BLK | Front Lower Wishbone Rear Bush | 55.616 | 135.703 | 2 | 2 | 2 |  |  | 1883046S1 | B32H34250ES4 | 31277464SK3 | 5055676523532 | 2020-08-26
Road | Volvo | S40 (2004 - 2012) |  |  | PFF19-1220 | Lower Engine Mount Insert | 33.033 | 40.3003 | 1 | 1 | 20 | Please check image for compatibility. On the Ford Focus, PFF19-1220 fits later models whilst PFF19-1222 fits early models. PFF19-1220 fits this design of bracket. |  | 1224049 / 30680339 | 1751001 / AV616P082AC |  | 5055676517234 | 2022-01-07
Black | Volvo | S40 (2004 - 2012) |  |  | PFF19-1220BLK | Lower Engine Mount Insert | 36.344 | 44.3397 | 1 | 1 | 20 | Please check image for compatibility. On the Ford Focus, PFF19-1220 fits later models whilst PFF19-1222 fits early models. PFF19-1220 fits this design of bracket. |  | 1224049 / 30680339 | 1751001 / AV616P082AC |  | 5055676521019 | 2022-01-07
Road | Volvo | S40 (2004 - 2012) |  |  | PFF19-1221 | Lower Engine Mount Small Bush | 40.821 | 49.8016 | 1 | 1 | 21 | Fits 5 cylinder petrol models only |  | 1224049 / 1751001 | 30680339, 31277998 | AV616P082AC | 5055676517227 | 2021-07-27
Black | Volvo | S40 (2004 - 2012) |  |  | PFF19-1221BLK | Lower Engine Mount Small Bush | 44.913 | 54.7939 | 1 | 1 | 21 |  |  | 1224049 / 1751001 | 30680339, 31277998 | AV616P082AC | 5055676521026 | 2021-07-27
Road | Volvo | S40 (2004 - 2012) |  |  | PFF19-1222 | Lower Engine Mount Insert | 34.331 | 41.8838 | 1 | 1 | 20 | On the Ford Focus, PFF19-1222 fits early models whilst PFF19-1220 fits later models. If fitting this to a diesel-engined vehicle, an increase in noise and vibration is to be expected. This should be considered as a performance upgrade, not a standard replacement. |  | 1224049 / 30680339 | 1751001 / AV616P082AC |  | 5055676523884 | 2022-01-07
Black | Volvo | S40 (2004 - 2012) |  |  | PFF19-1222BLK | Lower Engine Mount Insert | 37.774 | 46.0843 | 1 | 1 | 20 | On the Ford Focus, PFF19-1222 fits early models whilst PFF19-1220 fits early models. If fitting this to a diesel-engined vehicle, an increase in noise and vibration is to be expected. This should be considered as a performance upgrade, not a standard replacement. |  | 1224049 / 30680339 | 1751001 / AV616P082AC |  | 5055676523891 | 2022-01-07
Road | Volvo | S40 (2004 - 2012) |  |  | PFF19-1225 | Front Upper Right Engine Mount Insert | 44.715 | 54.5523 | 1 | 1 | 25 | This part fits as an insert for the Front Upper Right Engine Mount. The rubber on the original mounts degrades and soften with time resulting in excessive engine and gearbox movement. This insert is developed to fit in and around the voided sections of the original rubber mounts to restrict movement at higher torque levels. This provides a cost-effective way of improving engine stability, gear shifting, power delivery, and vehicle handling without the increased NVH associated with more expensive full replacement aftermarket engine mounts. |  | 3M51 6F012 F | 31262676 | 1509976 | 5055676543240 | 2021-10-18
Black | Volvo | S40 (2004 - 2012) |  |  | PFF19-1225BLK | Front Upper Right Engine Mount Insert | 49.192 | 60.0142 | 1 | 1 | 25 | This part fits as an insert for the Front Upper Right Engine Mount. The rubber on the original mounts degrades and soften with time resulting in excessive engine and gearbox movement. This insert is developed to fit in and around the voided sections of the original rubber mounts to restrict movement at higher torque levels. This provides a cost-effective way of improving engine stability, gear shifting, power delivery, and vehicle handling without the increased NVH associated with more expensive full replacement aftermarket engine mounts. |  | 3M51 6F012 F | 31262676 | 1509976 | 5055676543257 | 2021-10-18
Road | Volvo | S40 (2004 - 2012) |  |  | PFF19-1226 | Gearbox Mount Insert | 27.841 | 33.966 | 1 | 1 | 26 | This part fits as an insert for the Gearbox Mount. The rubber on the original mounts degrades and soften with time resulting in excessive engine and gearbox movement. This insert is developed to fit in and around the voided sections of the original rubber mounts to restrict movement at higher torque levels. This provides a cost-effective way of improving engine stability, gear shifting, power delivery, and vehicle handling without the increased NVH associated with more expensive full replacement aftermarket engine mounts. |  | 322A40J | 1527113, 1437546, 31359779 | 1798908, 1344688 | 5055676543073 | 2022-09-07
Black | Volvo | S40 (2004 - 2012) |  |  | PFF19-1226BLK | Gearbox Mount Insert | 30.635 | 37.3747 | 1 | 1 | 26 | This part fits as an insert for the Gearbox Mount. The rubber on the original mounts degrades and soften with time resulting in excessive engine and gearbox movement. This insert is developed to fit in and around the voided sections of the original rubber mounts to restrict movement at higher torque levels. This provides a cost-effective way of improving engine stability, gear shifting, power delivery, and vehicle handling without the increased NVH associated with more expensive full replacement aftermarket engine mounts. |  | 322A40J | 1527113, 1437546, 31359779 | 1798908, 1344688 | 5055676543080 | 2022-09-07
Road | Volvo | S40 (2004 - 2012) |  |  | PFF19-1822 | Lower Torque Mount Bracket & Bush, Fast Road | 121.297 | 147.9823 | 1 | 1 | 20 | Combining a new CNC machined aluminium lower torque mount with various durometer options to suit differing states of tune, this is a great way to reduce the amount of engine movement during hard acceleration and gear changing. It's also super easy to replace - just two bolts and it's out with the old, in with the new and no pressing out of any rubber! PFF19-1822 Lower Engine Mount Bracket & Bushes (Yellow 70A) is 50% stiffer than the OE mount and recommended for fast road use for standard or mildly tuned cars. |  | AV616P082AC | 5165555 / 9487349 | 1224049 / 1751001 | 5055676551719 | 2020-12-11
Black | Volvo | S40 (2004 - 2012) |  |  | PFF19-1822BLK | Lower Torque Mount Bracket & Bush, Track Use | 133.43 | 162.7846 | 1 | 1 | 20 | Combining a new CNC machined aluminium lower torque mount with various durometer options to suit differing states of tune, this is a great way to reduce the amount of engine movement during hard acceleration and gear changing. It's also super easy to replace - just two bolts and it's out with the old, in with the new and no pressing out of any rubber! PFF19-1822BLK Lower Engine Mount Bracket & Bushes (Black 95A) is a huge 300% stiffer than OE and available in our Black Series for hard Track and Motorsport use. |  | AV616P082AC | 5165555 / 9487349 | 1224049 / 1751001 | 5055676551726 | 2020-12-11
Road | Volvo | S40 (2004 - 2012) |  |  | PFF19-1822P | Lower Torque Mount Bracket & Bush, Fast Road/Track | 121.297 | 147.9823 | 1 | 1 | 20 | Combining a new CNC machined aluminium lower torque mount with various durometer options to suit differing states of tune, this is a great way to reduce the amount of engine movement during hard acceleration and gear changing. It's also super easy to replace - just two bolts and it's out with the old, in with the new and no pressing out of any rubber! PFF19-1822P Lower Engine Mount Bracket & Bushes (Purple 80A) is 100% stiffer than OE and recommended for higher powered cars used on the road/track. |  | AV616P082AC | 5165555 / 9487349 | 1224049 / 1751001 | 5055676551733 | 2020-12-11
Road | Volvo | S40 (2004 - 2012) |  |  | PFF19-801 | Front Wishbone Front Bush 12mm bolt | 32.384 | 79.017 | 2 | 2 | 1 | Fits bushes with a 12mm bore sleeve. For bushes with a 14mm bore sleeve, please use PFF19-8011 as fitted to the Focus RS/ST etc. |  | 1570284 / 1570285 / 1570287 | 1570312 / 1570677 / 1570678 | 1585054 / 1585059 | 5055676503718 | 2019-10-17
Road | Volvo | S40 (2004 - 2012) |  |  | PFF19-8011 | Front Wishbone Front Bush 14mm bolt | 39.523 | 96.4361 | 2 | 2 | 1 | PFF19-8011BLK is a replacement bush that is 15% stiffer than the original bush. For a camber adjustable version of this bush please use PFF19-8011GBLK. Suitable for 14mm bolt, if your vehicle uses a 12mm bolt please order PFF19-801. | 14mm bolt | 1570284 / 1570285 / 1570287 | 1570312 / 1570677 / 1570678 | 1585054 / 1585059 | 5055676503725 | 2020-08-25
Black | Volvo | S40 (2004 - 2012) |  |  | PFF19-8011BLK | Front Wishbone Front Bush 14mm bolt | 39.523 | 96.4361 | 2 | 2 | 1 | PFF19-8011BLK is a replacement bush that is 15% stiffer than the original bush. For a camber adjustable version of this bush please use PFF19-8011GBLK. Suitable for 14mm bolt, if your vehicle uses a 12mm bolt please order PFF19-801. | 14mm bolt | 1570284 / 1570285 / 1570287 | 1570312 / 1570677 / 1570678 | 1585054 / 1585059 | 5055676519917 | 2021-11-18
Road | Volvo | S40 (2004 - 2012) |  |  | PFF19-8011G | Front Wishbone Front Bush Camber Adjustable 14mm Bolt | 75.218 | 183.5319 | 2 | 2 | 1 | 15% stiffer than the original bush and provides +/- 0.5 degrees of on-car camber adjustment. Suitable for 14mm bolt. | 14mm | 1570284 / 1570285 / 1570287 | 1570312 / 1570677 / 1570678 | 1585054 / 1585059 | 5055676534514 | 2021-02-24
Black | Volvo | S40 (2004 - 2012) |  |  | PFF19-8011GBLK | Front Wishbone Front Bush Camber Adjustable 14mm Bolt | 75.218 | 183.5319 | 2 | 2 | 1 | 15% stiffer than the original bush and provides +/- 0.5 degrees of on-car camber adjustment. Suitable for 14mm bolt. | 14mm | 1570284 / 1570285 / 1570287 | 1570312 / 1570677 / 1570678 | 1585054 / 1585059 | 5055676534521 | 2021-02-24
Black | Volvo | S40 (2004 - 2012) |  |  | PFF19-801BLK | Front Wishbone Front Bush 12mm bolt | 32.384 | 79.017 | 2 | 2 | 1 | Fits bushes with a 12mm bore sleeve. For bushes with a 14mm bore sleeve, please use PFF19-8011 as fitted to the Focus RS/ST etc. |  | 1570284 / 1570285 / 1570287 | 1570312 / 1570677 / 1570678 | 1585054 / 1585059 | 5055676519900 | 2021-11-18
Road | Volvo | S40 (2004 - 2012) |  |  | PFR19-1204-18 | Rear Anti Roll Bar To Chassis Bush 18mm | 29.205 | 71.2602 | 2 | 2 | 4 |  | 18mm | 3M51-4A037-DB |  |  | 5055676538581 | 2020-08-27
Black | Volvo | S40 (2004 - 2012) |  |  | PFR19-1204-18BLK | Rear Anti Roll Bar To Chassis Bush 18mm | 32.318 | 78.8559 | 2 | 2 | 4 |  | 18mm | 3M51-4A037-DB |  |  | 5055676538598 | 2020-08-24
Road | Volvo | S40 (2004 - 2012) |  |  | PFR19-1204-21 | Rear Anti Roll Bar To Chassis Bush 21mm | 29.205 | 71.2602 | 2 | 2 | 4 |  | 21mm |  |  |  | 5055676502964 | 2021-06-16
Road | Volvo | S40 (2004 - 2012) |  |  | PFR19-1204-21 | Front Anti Roll Bar To Chassis Bush 21mm | 29.205 | 71.2602 | 2 | 2 | 3 |  | 21mm | 30666266 |  |  | 5055676502964 | 2020-09-01
Black | Volvo | S40 (2004 - 2012) |  |  | PFR19-1204-21BLK | Rear Anti Roll Bar To Chassis Bush 21mm | 32.318 | 78.8559 | 2 | 2 | 4 |  | 21mm |  |  |  | 5055676523655 | 2021-06-16
Black | Volvo | S40 (2004 - 2012) |  |  | PFR19-1204-21BLK | Front Anti Roll Bar To Chassis Bush 21mm | 32.318 | 78.8559 | 2 | 2 | 3 |  | 21mm | 30666266 |  |  | 5055676523655 | 2020-09-01
Road | Volvo | S40 (2004 - 2012) |  |  | PFR19-810 | Rear Upper Control Arm Bush | 44.066 | 215.0421 | 4 | 4 | 10 |  |  | 1061659 / 1136072 / 1329730 /1448127 / 1517403 / 1M515500AC | 1M515500BA / 31201356 / 31212503 / 31277305 / 6M515500BA / 8671921 / 8M515500AA | 8M515500AB / 98AG5500AG / 98AG5500BF / 98AGG5K653DA / BBM228C10 / BP4K28C10B | 5055676503824 | 2022-05-27
Black | Volvo | S40 (2004 - 2012) |  |  | PFR19-810BLK | Rear Upper Control Arm Bush | 48.477 | 236.5678 | 4 | 4 | 10 |  |  | 1061659 / 1136072 / 1329730 /1448127 / 1517403 / 1M515500AC | 1M515500BA / 31201356 / 31212503 / 31277305 / 6M515500BA / 8671921 / 8M515500AA | 8M515500AB / 98AG5500AG / 98AG5500BF / 98AGG5K653DA / BBM228C10 / BP4K28C10B | 5055676522801 | 2022-05-27
Road | Volvo | S40 (2004 - 2012) |  |  | PFR19-810G | Rear Upper Control Arm Camber Adjustable Bush | 55.748 | 272.0502 | 4 | 4 | 10 | PFF19-810G is an adjustable version of our popular PFR19-810 bush and is designed to provide +/- 1 degree of on-car camber adjustment. |  | 1061659 / 1136072 / 1329730 /1448127 / 1517403 / 1M515500AC | 1M515500BA / 31201356 / 31212503 / 31277305 / 6M515500BA / 8671921 / 8M515500AA | 8M515500AB / 98AG5500AG / 98AG5500BF / 98AGG5K653DA / BBM228C10 / BP4K28C10B | 5055676533685 | 2021-11-25
Black | Volvo | S40 (2004 - 2012) |  |  | PFR19-810GBLK | Rear Upper Control Arm Camber Adjustable Bush | 55.748 | 272.0502 | 4 | 4 | 10 | PFF19-810G is an on-car adjustable version of our popular PFR19-810 bush and is designed to provide +/- 1 degree of camber adjustment. |  | 1061659 / 1136072 / 1329730 /1448127 / 1517403 / 1M515500AC | 1M515500BA / 31201356 / 31212503 / 31277305 / 6M515500BA / 8671921 / 8M515500AA | 8M515500AB / 98AG5500AG / 98AG5500BF / 98AGG5K653DA / BBM228C10 / BP4K28C10B | 5055676533692 | 2021-11-25
Road | Volvo | S40 (2004 - 2012) |  |  | PFR19-811 | Rear Lower Control Arm Bush | 40.172 | 196.0394 | 4 | 4 | 11 |  |  | AV615K743BA / AV615K743AB | 1061668 / 98AG5K743AF | 1703145 / 1753556 | 5055676503831 | 2022-05-27
Black | Volvo | S40 (2004 - 2012) |  |  | PFR19-811BLK | Rear Lower Control Arm Bush | 44.198 | 215.6862 | 4 | 4 | 11 |  |  | AV615K743BA / AV615K743AB | 1061668 / 98AG5K743AF | 1703145 / 1753556 | 5055676522818 | 2022-05-27
Road | Volvo | S40 (2004 - 2012) |  |  | PFR19-812 | Rear Trailing Arm Blade Bush | 57.695 | 140.7758 | 2 | 2 | 12 | PFR19-812 provides stability to the rear trailing arm whilst allowing the knurled pattern bush to freely rotate in the supplied outer shell. |  | Ford: 1061670 / 1304124 / 1692849 | Mazda: C2Y6 28 46X | Volvo: 30 666 821 | 5055676533661 | 2022-07-27
Black | Volvo | S40 (2004 - 2012) |  |  | PFR19-812BLK | Rear Trailing Arm Blade Bush | 63.47 | 154.8668 | 2 | 2 | 12 | PFR19-812 provides stability to the rear trailing arm whilst allowing the knurled pattern bush to freely rotate in the supplied outer shell. |  | Ford: 1061670 / 1304124 / 1692849 | Mazda: C2Y6 28 46X | Volvo: 30 666 821 | 5055676533678 | 2022-07-27
Road | Volvo | S40 (2004 - 2012) |  |  | PFR88-307 | Rear Track Control Arm Inner Bush | 34.331 | 83.7676 | 2 | 2 | 7 | [5 empty] | 5055676511287 | 2019-10-17
Black | Volvo | S40 (2004 - 2012) |  |  | PFR88-307BLK | Rear Track Control Arm Inner Bush | 38.225 | 93.269 | 2 | 2 | 7 | [5 empty] | 5055676524041 | 2019-10-17
Road | Volvo | S40 (2004 - 2012) |  |  | PFR88-308 | Rear Track Control Arm Outer Bush | 41.47 | 101.1868 | 2 | 2 | 8 | [5 empty] | 5055676511294 | 2019-10-17
Black | Volvo | S40 (2004 - 2012) |  |  | PFR88-308BLK | Rear Track Control Arm Outer Bush | 45.628 | 111.3323 | 2 | 2 | 8 | [5 empty] | 5055676524058 | 2019-10-17
Road | Volvo | S40/V40 (1996 - 2004) |  |  | PFA100-12 | PowerAlign Camber Bolt Kit (12mm x 60mm) | 27.324 | 33.3353 | 1 | 1 |  | Kit contains 2 x 12.9 Steel camber bolts, tab washers and nuts. Camber adjusting bolt to replace the original 12mm bolt. This fits 2 bolt hub to strut models only. Check bolt diameter. Why not add our Magnetic Camber Gauge to your tool kit so that you can make pit garage adjustments to your suspension using PowerAlign Camber Bolts.Click HERE for more information | 12mm |  |  |  | 5055676528063 | 2022-10-03
Road | Volvo | S60 (2001 - 2009), V70/S80 (1999 - 2007) |  |  | PFA100-14 | PowerAlign Camber Bolt Kit (14mm) | 28.49 | 34.7578 | 1 | 1 |  | Kit contains 2 camber bolts, tab washers and nuts. Camber adjusting bolt to replace the original 14mm bolt. This fits 2 bolt hub to strut models only. Check bolt diameter. Why not add our Magnetic Camber Gauge to your tool kit so that you can make pit garage adjustments to your suspension using PowerAlign Camber Bolts.Click HERE for more information | 14mm |  |  |  | 5055676526700 | 2022-06-13
Road | Volvo | S60 (2001 - 2009), V70/S80 (1999 - 2007) |  |  | PFF88-103 | Upper Engine Mount Large Round Bush D5 | 44.066 | 53.7605 | 1 | 1 | 12 | Fits D5 Diesel Models Only. Designed to fit early bracket with a round hole. For later vehicles with cross shaped bracket use Part No. PFF88-623. |  | 30776354 |  |  | 5055676511232 | 2018-02-12
Road | Volvo | S60 (2001 - 2009), V70/S80 (1999 - 2007) |  |  | PFF88-120 | Front Subframe Mount Insert | 19.404 | 94.6915 | 4 | 4 | 20 | This part fits into and fills the voids in the original bush. Part does not fit C70 convertible which has solid metal mounting bushes. |  | 3507923 | 3507924 | 8678497 | 5055676537577 | 2019-12-04
Black | Volvo | S60 (2001 - 2009), V70/S80 (1999 - 2007) |  |  | PFF88-120BLK | Front Subframe Mount Insert | 21.351 | 104.1929 | 4 | 4 | 20 | This part fits into and fills the voids in the original bush. Part does not fit C70 convertible which has solid metal mounting bushes. |  | 8678497 | 3507924 | 8678497 | 5055676537584 | 2019-12-04
Road | Volvo | S60 (2001 - 2009), V70/S80 (1999 - 2007) |  |  | PFF88-600 | Front Wishbone Rear Bush | 38.225 | 93.269 | 2 | 2 | 16 |  |  | Bush = 8630604 / 31360784 / 9461626 | Arm = 36051002 / 36051003 |  | 5055676526717 | 2021-06-14
Black | Volvo | S60 (2001 - 2009), V70/S80 (1999 - 2007) |  |  | PFF88-600BLK | Front Wishbone Rear Bush | 42.053 | 102.6093 | 2 | 2 | 16 |  |  | Bush = 8630604 / 31360784 / 9461626 | Arm = 36051002 / 36051003 |  | 5055676526724 | 2021-06-14
Road | Volvo | S60 (2001 - 2009), V70/S80 (1999 - 2007) |  |  | PFF88-601 | Front Wishbone Front Bush | 79.112 | 193.0333 | 2 | 2 | 1 | Testing during the development of this new part has proven an increased stiffness of 90% vs. the original rubber bush up to 3mm displacement, whilst also allowing free rotation of the sleeve for improved suspension performance and increased longevity. |  | Bush = 9443882 / 9465971 | Arm = 36051002 / 36051003 |  | 5055676511300 | 2021-06-14
Black | Volvo | S60 (2001 - 2009), V70/S80 (1999 - 2007) |  |  | PFF88-601BLK | Front Wishbone Front Bush | 87.032 | 212.3581 | 2 | 2 | 1 | Testing during the development of this new part has proven an increased stiffness of 90% vs. the original rubber bush up to 3mm displacement, whilst also allowing free rotation of the sleeve for improved suspension performance and increased longevity. |  | Bush = 9443882 / 9465971 | Arm = 36051002 / 36051003 |  | 5055676522597 | 2021-02-24
Road | Volvo | S60 (2001 - 2009), V70/S80 (1999 - 2007) |  |  | PFF88-611 | Front Lower Engine Mount Small Bush | 32.384 | 39.5085 | 1 | 1 | 11 | Fits 5 cylinder models only |  | 30680750 | 9141042 |  | 5055676511409 | 2021-07-16
Black | Volvo | S60 (2001 - 2009), V70/S80 (1999 - 2007) |  |  | PFF88-611BLK | Front Lower Engine Mount Small Bush | 35.629 | 43.4674 | 1 | 1 | 11 | Fits 5 cylinder models only |  | 30680750 | 9141042 |  | 5055676522603 | 2021-07-16
Road | Volvo | S60 (2001 - 2009), V70/S80 (1999 - 2007) |  |  | PFF88-612 | Upper Engine Mount Large Round Bush | 46.662 | 56.9276 | 1 | 1 | 12 | Designed to fit early style bracket with a round hole. Also fits (D5252T) 2.5 TDI engine, but may cause increased NVH. For later vehicles with the cross-shaped bracket use Part No. PFF88-622. | 63mm | 9434263 | 3524347 | 8649597 | 5055676511416 | 2021-07-16
Black | Volvo | S60 (2001 - 2009), V70/S80 (1999 - 2007) |  |  | PFF88-612BLK | Upper Engine Mount Large Round Bush | 51.337 | 62.6311 | 1 | 1 | 12 | Designed to fit early style bracket with a round hole. Also fits (D5252T) 2.5 TDI engine, but will cause increased NVH. For later vehicles with the cross-shaped bracket use Part No. PFF88-622BLK. | 63mm | 9434263 | 3524347 | 8649597 | 5055676514295 | 2021-07-16
Road | Volvo | S60 (2001 - 2009), V70/S80 (1999 - 2007) |  |  | PFF88-613 | Upper Engine Mount Small Bush | 32.384 | 39.5085 | 1 | 1 | 13 | [5 empty] | 5055676511423 | 2018-02-12
Black | Volvo | S60 (2001 - 2009), V70/S80 (1999 - 2007) |  |  | PFF88-613BLK | Upper Engine Mount Small Bush | 35.629 | 43.4674 | 1 | 1 | 13 | [5 empty] | 5055676526182 | 2013-08-15
Road | Volvo | S60 (2001 - 2009), V70/S80 (1999 - 2007) |  |  | PFF88-614 | Strut Brace Tensioning Kit | 20.053 | 48.9293 | 2 | 2 | 14 |  |  | 8666204 / 8666205 |  |  | 5055676511430 | 2021-04-01
Black | Volvo | S60 (2001 - 2009), V70/S80 (1999 - 2007) |  |  | PFF88-614BLK | Strut Brace Tensioning Kit | 22.066 | 53.841 | 2 | 2 | 14 |  |  | 8666204 / 8666205 |  |  | 5055676522610 | 2021-04-01
Road | Volvo | S60 (2001 - 2009), V70/S80 (1999 - 2007) |  |  | PFF88-622 | Upper Engine Mount Cross Shape Petrol | 50.556 | 61.6783 | 1 | 1 | 12 | Designed to fit the later cross-shaped bracket. For earlier vehicles with a round bracket. use Part No. PFF88-612. PFF88-622 bush with original bracketPFF88-622 fitted to bracket |  | 30680770 |  |  | 5055676524768 | 2021-07-02
Black | Volvo | S60 (2001 - 2009), V70/S80 (1999 - 2007) |  |  | PFF88-622BLK | Upper Engine Mount Cross Shape Petrol | 55.616 | 67.8515 | 1 | 1 | 12 | Designed to fit the later cross-shaped bracket. For earlier vehicles with a round bracket. use Part No. PFF88-612BLK |  | 30680770 |  |  | 5055676524775 | 2021-07-02
Road | Volvo | S60 (2001 - 2009), V70/S80 (1999 - 2007) |  |  | PFF88-623 | Upper Engine Mount Cross Shape Diesel | 44.715 | 54.5523 | 1 | 1 | 12 | Designed to fit later style cross shaped bracket. For earlier vehicles with round bracket use Part No. PFF88-103. An increase in noise and vibration is to be expected. This should be considered as a performance upgrade, not a standard replacement. PFF88-623 bush with original bracketPFF88-623 fitted to bracket |  | 30741583 |  |  | 5055676524805 | 2018-02-12
Road | Volvo | S60 (2001 - 2009), V70/S80 (1999 - 2007) |  |  | PFF88-711 | Front Lower Engine Tie Bar Large Bush | 31.086 | 37.9249 | 1 | 1 | 15 |  |  | 30680750 | 9141042 |  | 5055676511447 | 2021-07-16
Black | Volvo | S60 (2001 - 2009), V70/S80 (1999 - 2007) |  |  | PFF88-711BLK | Front Lower Engine Tie Bar Large Bush | 34.331 | 41.8838 | 1 | 1 | 15 |  |  | 30680750 | 9141042 |  | 5055676522627 | 2021-07-16
Road | Volvo | S60 (2001 - 2009), V70/S80 (1999 - 2007) |  |  | PFR88-602 | Rear Subframe Front Mounting Bush | 36.278 | 88.5183 | 2 | 2 | 2 |  |  | 9157576 |  |  | 5055676511317 | 2019-12-04
Black | Volvo | S60 (2001 - 2009), V70/S80 (1999 - 2007) |  |  | PFR88-602BLK | Rear Subframe Front Mounting Bush | 40.172 | 98.0197 | 2 | 2 | 2 |  |  | 9157576 |  |  | 5055676524065 | 2019-12-04
Road | Volvo | S60 (2001 - 2009), V70/S80 (1999 - 2007) |  |  | PFR88-603 | Rear Subframe Rear Mounting Bush | 36.278 | 88.5183 | 2 | 2 | 3 |  |  | 9465975 |  |  | 5055676511324 | 2019-12-04
Black | Volvo | S60 (2001 - 2009), V70/S80 (1999 - 2007) |  |  | PFR88-603BLK | Rear Subframe Rear Mounting Bush | 40.172 | 98.0197 | 2 | 2 | 3 |  |  | 9465975 |  |  | 5055676524072 | 2019-12-04
Road | Volvo | S60 (2001 - 2009), V70/S80 (1999 - 2007) |  |  | PFR88-604 | Rear Track Bar Inner Bush | 31.735 | 77.4334 | 2 | 2 | 4 |  |  | 31277952 |  |  | 5055676511331 | 2021-01-15
Black | Volvo | S60 (2001 - 2009), V70/S80 (1999 - 2007) |  |  | PFR88-604BLK | Rear Track Bar Inner Bush | 34.914 | 85.1902 | 2 | 2 | 4 |  |  | 31277952 |  |  | 5055676524089 | 2021-01-15
Road | Volvo | S60 (2001 - 2009), V70/S80 (1999 - 2007) |  |  | PFR88-605 | Rear Trailing Arm to Subframe Bush | 44.715 | 109.1046 | 2 | 2 | 5 |  |  | 9169204 | 31277893 |  | 5055676511348 | 2019-12-04
Black | Volvo | S60 (2001 - 2009), V70/S80 (1999 - 2007) |  |  | PFR88-605BLK | Rear Trailing Arm to Subframe Bush | 49.192 | 120.0285 | 2 | 2 | 5 |  |  | 9169204 | 31277893 |  | 5055676524096 | 2019-12-04
Road | Volvo | S60 (2001 - 2009), V70/S80 (1999 - 2007) |  |  | PFR88-606 | Rear Lower Control Arm Inner Bush | 32.384 | 79.017 | 2 | 2 | 6 | Fits AWD models only |  | 30748889 / 30748681 | 30748437 / 9200154 |  | 5055676511355 | 2021-01-19
Black | Volvo | S60 (2001 - 2009), V70/S80 (1999 - 2007) |  |  | PFR88-606BLK | Rear Lower Control Arm Inner Bush | 32.384 | 79.017 | 2 | 2 | 6 | Fits AWD models only |  | 30748889 / 30748681 | 30748437 / 9200154 |  | 5055676524102 | 2021-01-19
Road | Volvo | S60 (2001 - 2009), V70/S80 (1999 - 2007) |  |  | PFR88-607 | Rear Lower Control Arm Outer Bush | 32.384 | 79.017 | 2 | 2 | 7 | Fits AWD models only. |  | 9200301 |  |  | 5055676511362 | 2021-01-20
Black | Volvo | S60 (2001 - 2009), V70/S80 (1999 - 2007) |  |  | PFR88-607BLK | Rear Lower Control Arm Outer Bush | 35.629 | 86.9348 | 2 | 2 | 7 | Fits AWD models only. |  | 9200301 |  |  | 5055676524119 | 2021-01-20
Road | Volvo | S60 (2001 - 2009), V70/S80 (1999 - 2007) |  |  | PFR88-608 | Rear Trailing Arm To Hub Bush | 32.384 | 79.017 | 2 | 2 | 8 |  |  | 9127363 |  |  | 5055676511379 | 2020-08-12
Black | Volvo | S60 (2001 - 2009), V70/S80 (1999 - 2007) |  |  | PFR88-608BLK | Rear Trailing Arm to Hub Bush | 35.629 | 86.9348 | 2 | 2 | 8 |  |  | 9127363 |  |  | 5055676524126 | 2020-08-12
Road | Volvo | S60 (2001 - 2009), V70/S80 (1999 - 2007) |  |  | PFR88-609 | Rear Track Bar Outer Bush | 32.384 | 79.017 | 2 | 2 | 9 |  |  | 31277952 |  |  | 5055676511386 | 2021-01-15
Black | Volvo | S60 (2001 - 2009), V70/S80 (1999 - 2007) |  |  | PFR88-609BLK | Rear Track Bar Outer Bush | 35.629 | 86.9348 | 2 | 2 | 9 |  |  | 31277952 |  |  | 5055676524133 | 2021-01-15
Road | Volvo | S60 (2001 - 2009), V70/S80 (1999 - 2007) |  |  | PFR88-610 | Rear Upper Control Arm Front Bush Insert | 21.351 | 52.0964 | 2 | 2 | 10 | This part is designed to fit into the voiding of the OE bush |  | 31277899 |  |  | 5055676511393 | 2022-05-10
Black | Volvo | S60 (2001 - 2009), V70/S80 (1999 - 2007) |  |  | PFR88-610BLK | Rear Upper Control Arm Front Bush Insert | 21.351 | 52.0964 | 2 | 2 | 10 | This part is designed to fit into the voiding of the OE bush |  | 31277899 |  |  | 5055676524140 | 2022-05-10
Road | Volvo | S60 2WD (2010 - 2018) |  |  | PFF19-1603-22 | Front Anti Roll Bar To Chassis Bush 22mm | 30.767 | 75.0715 | 2 | 2 | 3 | Please check bar diameter before ordering. | 22mm | 1478582 / 1683481 / 1686183 | 1715440 / 1718026 / 1872133 | LR030743, 31429795 | 5055676532947 | 2021-06-16
Black | Volvo | S60 2WD (2010 - 2018) |  |  | PFF19-1603-22BLK | Front Anti Roll Bar To Chassis Bush 22mm | 33.814 | 82.5062 | 2 | 2 | 3 | Please check bar diameter before ordering. | 22mm | 1478582 / 1683481 / 1686183 | 1715440 / 1718026 / 1872133 | LR030743, 31429795 | 5055676533005 | 2021-06-16
Road | Volvo | S60 2WD (2010 - 2018) |  |  | PFF19-1901 | Front Arm Front Bush | 40.172 | 98.0197 | 2 | 2 | 1 | Fits steel arms only |  | 1507181 / 1507182 | LR002624 / LR007205 | 31317661 / 31317662 | 5055676539755 | 2021-08-20
Black | Volvo | S60 2WD (2010 - 2018) |  |  | PFF19-1901BLK | Front Arm Front Bush | 40.172 | 98.0197 | 2 | 2 | 1 | Fits steel arms only |  | 1507181 / 1507182 | LR002624 / LR007205 | 31317661 / 31317662 | 5055676539762 | 2021-08-20
Road | Volvo | S60 2WD (2010 - 2018) |  |  | PFF19-1902 | Front Arm Rear Bush | 69.377 | 169.2799 | 2 | 2 | 2 | The original rubber bush fails due to material degradation leading to problems such as imprecise steering, braking instability, and uneven tyrewear. Our two-piece polyurethane bush, PFF19-1902 Front Arm Rear Bush, resolves this, improving steeringresponse, vehicle handling, and tyre longevity. |  | 1883048 | 1888630 | 31406445, 31406446, 31387571, 31387572 | 5055676539038 | 2021-11-18
Black | Volvo | S60 2WD (2010 - 2018) |  |  | PFF19-1902BLK | Front Arm Rear Bush | 76.318 | 186.2159 | 2 | 2 | 2 | The original rubber bush fails due to material degradation leading to problems such as imprecise steering, braking instability, and uneven tyrewear. Our two-piece polyurethane bush, PFF19-1902 Front Arm Rear Bush, resolves this, improving steeringresponse, vehicle handling, and tyre longevity. |  | 1883048 | 1888630 | 31406445, 31406446, 31387571, 31387572 | 5055676539045 | 2021-09-09
Road | Volvo | S60 2WD (2010 - 2018) |  |  | PFF19-1925 | Lower Engine Mount Insert | 32.384 | 39.5085 | 1 | 1 | 25 | This is a polyurethane insert to fit into and fill the voids in the original mount. It is designed to limit movement of the engine to provide additional stability under acceleration. |  | 1612783 | 31262713 | 8G91-6P082-AB | 5055676538604 | 2020-08-12
Black | Volvo | S60 2WD (2010 - 2018) |  |  | PFF19-1925BLK | Lower Engine Mount Insert | 35.629 | 43.4674 | 1 | 1 | 25 | This is a polyurethane insert to fit into and fill the voids in the original mount. It is designed to limit movement of the engine to provide additional stability under acceleration. |  | 1612783 | 31262713 | 8G91-6P082-AB | 5055676538611 | 2020-08-12
Road | Volvo | S60 2WD (2010 - 2018) |  |  | PFF88-1030 | Upper Torque Rod Insert | 34.331 | 41.8838 | 1 | 1 | 30 | This is a polyurethane insert to fit into and fill the voids in the original mount. It is designed to limit movement of the engine to provide additional stability under acceleration. |  | 31430441 | LR030745 | 1435996 | 5055676537447 | 2021-10-18
Black | Volvo | S60 2WD (2010 - 2018) |  |  | PFF88-1030BLK | Upper Torque Rod Insert | 36.927 | 45.0509 | 1 | 1 | 30 | This is a polyurethane insert to fit into and fill the voids in the original mount. It is designed to limit movement of the engine to provide additional stability under acceleration |  | 31430441 | LR030745 | 1435996 | 5055676537454 | 2021-10-18
Road | Volvo | S60 2WD (2010 - 2018) |  |  | PFF88-1130 | Lower Engine Mount Insert | 34.331 | 41.8838 | 1 | 1 | 25 | PFF88-1130 Lower Engine Mount Insert is made using our Yellow 70A durometer material and designed to fill the voiding of the original lower engine mount. By doing so, it stiffens the rubber mount reducing engine/trans movement during acceleration and smooths out gearshifts for an improved driving experience. Fits Volvo S60, V70, V80, XC60, XC70 with B6* 3.0/3.2 6Cyl engines, Ford Mondeo MK4 ST, Galaxy ST and S-Max ST with the 2.5 Duratec engine, Land Rover Discovery Sport 1 and Freelander 2 with 2.0L Turbo Petrol engines and Range Rover Evoque L538 2.0L Turbo Petrol models and 2.2L Diesel manual models. |  | 31277314 | 8G9N6L063GA / 1714320 | LR032311 | 5055676556721 | 2021-09-17
Black | Volvo | S60 2WD (2010 - 2018) |  |  | PFF88-1130BLK | Lower Engine Mount Insert | 37.576 | 45.8427 | 1 | 1 | 25 | PFF88-1130BLK Lower Engine Mount Insert is made using our Black 95A durometer material and designed to fill the voiding of the original lower engine mount. By doing so, it stiffens the rubber mount reducing engine/trans movement during acceleration and smooths out gearshifts for an improved driving experience. Fits Volvo S60, V70, V80, XC60, XC70 with B6* 3.0/3.2 6Cyl engines, Ford Mondeo MK4 ST, Galaxy ST and S-Max ST with the 2.5 Duratec engine, Land Rover Discovery Sport 1 and Freelander 2 with 2.0L Turbo Petrol engines and Range Rover Evoque L538 2.0L Turbo Petrol models and 2.2L Diesel manual models. Increased NVH will be experienced by fitting this part. |  | 31277314 | 8G9N6L063GA / 1714320 | LR032311 | 5055676556738 | 2021-09-17
Road | Volvo | S60 2WD (2010 - 2018) |  |  | PFF88-1901 | Front Wishbone Front Bush | 55.748 | 136.0251 | 2 | 2 | 1 | Fits the Aluminium cast wishbone, fitted to 2012-on cars. |  | 31429321 | 31429320 |  | 5055676555953 | 2021-08-27
Road | Volvo | S60 2WD (2010 - 2018) |  |  | PFR19-1910-20.3 | Rear Anti-Roll Bar Bush | 24.596 | 60.0142 | 2 | 2 | 10 | Does not fit Mondeo 2.5, 2.3, or Diesel models. Please check the anti-roll bar diameter size for correct product sizing. | 20.3mm | 140553 / 6G91-5A772-FBA = Bar | 1387624 / 6G91-4A037-XBB = Bush | 31280262 = Bush / 31317369 = Bar | 5055676538819 | 2021-06-04
Black | Volvo | S60 2WD (2010 - 2018) |  |  | PFR19-1910-20.3BLK | Rear Anti-Roll Bar Bush | 27.192 | 66.3485 | 2 | 2 | 10 | Does not fit Mondeo 2.5, 2.3, or diesel models. Please check the anti-roll bar diameter size for correct product sizing. | 20.3mm | 140553 / 6G91-5A772-FBA = Bar | 1387624 / 6G91-4A037-XBB = Bush | 31280262 = Bush / 31317369 = Bar | 5055676538826 | 2021-06-04
Road | Volvo | S60 2WD (2010 - 2018) |  |  | PFR19-1911 | Rear Upper Arm Bush | 40.821 | 199.2065 | 4 | 4 | 11 |  |  | 1457609 | 31406746 / 31406748 | 31406750 / 31406751 / 31406753 | 5055676538949 | 2020-10-07
Black | Volvo | S60 2WD (2010 - 2018) |  |  | PFR19-1911BLK | Rear Upper Arm Bush | 40.821 | 199.2065 | 4 | 4 | 11 |  |  | 1457609 | 31406746 / 31406748 | 31406750 / 31406751 / 31406753 | 5055676538956 | 2020-10-07
Road | Volvo | S60 2WD (2010 - 2018) |  |  | PFR19-1913 | Rear Lower Arm Inner Bush | 43.417 | 105.9375 | 2 | 2 | 13 | Fits pressed steel lower arms, for cast aluminium arms please use PFR88-1913. |  | 1469125 | 31451814 | 31317602 | 5055676539137 | 2022-01-14
Black | Volvo | S60 2WD (2010 - 2018) |  |  | PFR19-1913BLK | Rear Lower Arm Inner Bush | 43.417 | 105.9375 | 2 | 2 | 13 | Fits pressed steel lower arms, for cast aluminium arms please use PFR88-1913. |  | 1469125 | 31317602 | 31451815 | 5055676539144 | 2022-01-14
Road | Volvo | S60 2WD (2010 - 2018) |  |  | PFR19-1914 | Rear Lower Arm Outer Bush | 42.768 | 104.3539 | 2 | 2 | 14 | Fits pressed steel lower arms, for cast aluminium arms please use PFR88-1914. |  | 1469125 |  |  | 5055676539151 | 2022-01-14
Black | Volvo | S60 2WD (2010 - 2018) |  |  | PFR19-1914BLK | Rear Lower Arm Outer Bush | 42.768 | 104.3539 | 2 | 2 | 14 | Fits pressed steel lower arms, for cast aluminium arms please use PFR88-1914. |  | 1469125 |  |  | 5055676539168 | 2022-01-14
Road | Volvo | S60 2WD (2010 - 2018) |  |  | PFR19-1915 | Rear Toe Link Arm Bush | 40.821 | 199.2065 | 4 | 4 | 15 |  |  | 1426770 | 31262930 | 31262931 | 5055676538994 | 2020-08-12
Black | Volvo | S60 2WD (2010 - 2018) |  |  | PFR19-1915BLK | Rear Toe Link Arm Bush | 40.821 | 199.2065 | 4 | 4 | 15 | This part fits OEM part numbers 1426770, 31262930, 31262931. |  | 1426770 | 31262930 | 31262931 | 5055676539007 | 2020-08-12
Road | Volvo | S60 2WD (2010 - 2018) |  |  | PFR19-1917 | Rear Trailing Arm Bush | 105.072 | 256.3757 | 2 | 2 | 17 | The lefthand bush on certain Volvo S60, S80, V60, V70, XC60, and XC70 models, featurea larger bracket with two additional threaded studs for anexhaust hanging bracket so we have included an additional plate thatretrofitsto our original bush, making fitment across all vehicles possible. PFR19-1917 Rear Trailing Arm Bush, is a long-term solutiontothe commonly replaced original bush. Often split and torn, replacing the OE trailing arm bushes islabourintensive and requires complex fitting tools, making it an expensive ordeal. Our busheshave been developed with dual material components and a moulded-in metal T-bracket making for a simplerfitment and cost-effective replacement. |  | 1865033 / 1865034 | 2040702 / 2040703 | 31476221 / 31406349 / 31387282 / 31476223 | 5055676540034 | 2021-12-13
Black | Volvo | S60 2WD (2010 - 2018) |  |  | PFR19-1917BLK | Rear Trailing Arm Bush | 115.588 | 282.0347 | 2 | 2 | 17 | The lefthand bush on certain Volvo S60, S80, V60, V70, XC60, and XC70 models, featurea larger bracket with two additional threaded studs for anexhaust hanging bracket so we have included an additional plate thatretrofitsto our original bush, making fitment across all vehicles possible. PFR19-1917 Rear Trailing Arm Bush, is a long-term solutiontothe commonly replaced original bush. Often split and torn, replacing the OE trailing arm bushes islabourintensive and requires complex fitting tools, making it an expensive ordeal. Our busheshave been developed with dual material components and a moulded-in metal T-bracket making for a simplerfitment and cost-effective replacement. |  | 1865033 / 1865034 | 2040702 / 2040703 | 31476221 / 31406349 / 31387282 / 31476223 | 5055676540041 | 2021-03-11
Road | Volvo | S60 2WD (2010 - 2018) |  |  | PFR19-1918 | Rear Anti Roll Bar To Link Rod Bush | 26.543 | 64.7649 | 2 | 2 | 18 |  |  | 1425853 | 30760678 | 30736948 | 5055676539014 | 2020-08-12
Black | Volvo | S60 2WD (2010 - 2018) |  |  | PFR19-1918BLK | Rear Anti Roll Bar To Link Rod Bush | 29.139 | 71.0992 | 2 | 2 | 18 |  |  | 1425853 | 30760678 | 30736948 | 5055676539021 | 2020-08-12
Road | Volvo | S60 2WD (2010 - 2018) |  |  | PFR19-1920 | Rear Subframe Front Bush Inserts | 36.278 | 88.5183 | 2 | 2 | 20 | These inserts fit into the voiding of the original bush. For a full replacement bush use PFR19-1922 PFR19-1920 Rear Subframe Front Bush Inserts are an easy solutionto reducing excessive rear subframe movement. Both come supplied with a subframealignment insert. |  | For subframe 6G915K817FCB | For subframe 31329225 | For subframe 31277272 | 5055676539199 | 2020-08-12
Black | Volvo | S60 2WD (2010 - 2018) |  |  | PFR19-1920BLK | Rear Subframe Front Bush Inserts | 39.919 | 97.4024 | 2 | 2 | 20 | These inserts fit into the voiding of the original bush. For a full replacement bush use PFR19-1922 PFR19-1920 Rear Subframe Front Bush Inserts are an easy solutionto reducing excessive rear subframe movement. Both come supplied with a subframealignment insert. |  | For subframe 6G915K817FCB | For subframe 31329225 | For subframe 31277272 | 5055676539205 | 2020-08-12
Road | Volvo | S60 2WD (2010 - 2018) |  |  | PFR19-1921 | Rear Subframe Rear Bush Inserts | 39.523 | 96.4361 | 2 | 2 | 21 | These inserts fit into the voiding of the original bush. For a full replacement bush use PFR19-1922 PFR19-1921 Rear Subframe Rear Bush Inserts are an easy solutionto reducing excessive rear subframe movement. Both come supplied with a subframealignment insert. |  | For subframe 6G915K818FCB | For subframe 31329225 | For subframe 31277273 | 5055676539274 | 2020-08-12
Black | Volvo | S60 2WD (2010 - 2018) |  |  | PFR19-1921BLK | Rear Subframe Rear Bush Inserts | 43.417 | 105.9375 | 2 | 2 | 21 | These inserts fit into the voiding of the original bush. For a full replacement bush use PFR19-1922 PFR19-1921 Rear Subframe Rear Bush Inserts are an easy solutionto reducing excessive rear subframe movement. Both come supplied with a subframealignment insert. |  | For subframe 6G915K817FCB | For subframe 31329225 | For subframe 31277273 | 5055676539281 | 2020-08-12
Road | Volvo | S60 2WD (2010 - 2018) |  |  | PFR19-1922 | Rear Subframe Bush | 56.397 | 275.2174 | 4 | 4 | 22 |  |  | 6G915K817FCB | 6G915K818FCB | 31277272 / 31277273 | 5055676539311 | 2020-08-12
Black | Volvo | S60 2WD (2010 - 2018) |  |  | PFR19-1922BLK | Rear Subframe Bush | 62.238 | 303.7214 | 4 | 4 | 22 |  |  | 6G915K817FCB | 6G915K818FCB | 31277272 / 31277273 | 5055676539328 | 2020-08-12
Road | Volvo | S60 2WD (2010 - 2018) |  |  | PFR88-1913 | Rear Lower Arm Inner Bush | 44.715 | 109.1046 | 2 | 2 | 13 | Fits the Aluminium cast lower arm. For pressed steel lower arms use PFR19-1913. |  | Arm = 31317603 / 31429119 | Bush = 31451814 |  | 5055676556455 | 2022-03-28
Road | Volvo | S60 2WD (2010 - 2018) |  |  | PFR88-1914 | Rear Lower Arm Outer Bush | 44.715 | 109.1046 | 2 | 2 | 14 | Fits the Aluminium cast lower arm, fitted to 2012-on cars, for pressed steel lower arms use PFR19-1914. |  | Arm = 31317603 / 31429119 | Bush = 31451815 |  | 5055676556462 | 2022-03-28
Road | Volvo | S60 AWD (2001 - 2009) |  |  | PFA100-14 | PowerAlign Camber Bolt Kit (14mm) | 28.49 | 34.7578 | 1 | 1 |  | Kit contains 2 camber bolts, tab washers and nuts. Camber adjusting bolt to replace the original 14mm bolt. This fits 2 bolt hub to strut models only. Check bolt diameter. Why not add our Magnetic Camber Gauge to your tool kit so that you can make pit garage adjustments to your suspension using PowerAlign Camber Bolts.Click HERE for more information | 14mm |  |  |  | 5055676526700 | 2022-06-13
Road | Volvo | S60 AWD (2001 - 2009) |  |  | PFF88-120 | Front Subframe Mount Insert | 19.404 | 94.6915 | 4 | 4 | 20 | This part fits into and fills the voids in the original bush. Part does not fit C70 convertible which has solid metal mounting bushes. |  | 3507923 | 3507924 | 8678497 | 5055676537577 | 2019-12-04
Black | Volvo | S60 AWD (2001 - 2009) |  |  | PFF88-120BLK | Front Subframe Mount Insert | 21.351 | 104.1929 | 4 | 4 | 20 | This part fits into and fills the voids in the original bush. Part does not fit C70 convertible which has solid metal mounting bushes. |  | 8678497 | 3507924 | 8678497 | 5055676537584 | 2019-12-04
Road | Volvo | S60 AWD (2001 - 2009) |  |  | PFF88-600 | Front Wishbone Rear Bush | 38.225 | 93.269 | 2 | 2 | 16 |  |  | Bush = 8630604 / 31360784 / 9461626 | Arm = 36051002 / 36051003 |  | 5055676526717 | 2021-06-14
Black | Volvo | S60 AWD (2001 - 2009) |  |  | PFF88-600BLK | Front Wishbone Rear Bush | 42.053 | 102.6093 | 2 | 2 | 16 |  |  | Bush = 8630604 / 31360784 / 9461626 | Arm = 36051002 / 36051003 |  | 5055676526724 | 2021-06-14
Road | Volvo | S60 AWD (2001 - 2009) |  |  | PFF88-601 | Front Wishbone Front Bush | 79.112 | 193.0333 | 2 | 2 | 1 | Testing during the development of this new part has proven an increased stiffness of 90% vs. the original rubber bush up to 3mm displacement, whilst also allowing free rotation of the sleeve for improved suspension performance and increased longevity. |  | Bush = 9443882 / 9465971 | Arm = 36051002 / 36051003 |  | 5055676511300 | 2021-06-14
Black | Volvo | S60 AWD (2001 - 2009) |  |  | PFF88-601BLK | Front Wishbone Front Bush | 87.032 | 212.3581 | 2 | 2 | 1 | Testing during the development of this new part has proven an increased stiffness of 90% vs. the original rubber bush up to 3mm displacement, whilst also allowing free rotation of the sleeve for improved suspension performance and increased longevity. |  | Bush = 9443882 / 9465971 | Arm = 36051002 / 36051003 |  | 5055676522597 | 2021-02-24
Road | Volvo | S60 AWD (2001 - 2009) |  |  | PFF88-611 | Front Lower Engine Mount Small Bush | 32.384 | 39.5085 | 1 | 1 | 11 | Fits 5 cylinder models only |  | 30680750 | 9141042 |  | 5055676511409 | 2021-07-16
Black | Volvo | S60 AWD (2001 - 2009) |  |  | PFF88-611BLK | Front Lower Engine Mount Small Bush | 35.629 | 43.4674 | 1 | 1 | 11 | Fits 5 cylinder models only |  | 30680750 | 9141042 |  | 5055676522603 | 2021-07-16
Road | Volvo | S60 AWD (2001 - 2009) |  |  | PFF88-612 | Upper Engine Mount Large Round Bush | 46.662 | 56.9276 | 1 | 1 | 12 | Designed to fit early style bracket with a round hole. Also fits (D5252T) 2.5 TDI engine, but may cause increased NVH. For later vehicles with the cross-shaped bracket use Part No. PFF88-622. | 63mm | 9434263 | 3524347 | 8649597 | 5055676511416 | 2021-07-16
Black | Volvo | S60 AWD (2001 - 2009) |  |  | PFF88-612BLK | Upper Engine Mount Large Round Bush | 51.337 | 62.6311 | 1 | 1 | 12 | Designed to fit early style bracket with a round hole. Also fits (D5252T) 2.5 TDI engine, but will cause increased NVH. For later vehicles with the cross-shaped bracket use Part No. PFF88-622BLK. | 63mm | 9434263 | 3524347 | 8649597 | 5055676514295 | 2021-07-16
Road | Volvo | S60 AWD (2001 - 2009) |  |  | PFF88-613 | Upper Engine Mount Small Bush | 32.384 | 39.5085 | 1 | 1 | 13 | [5 empty] | 5055676511423 | 2018-02-12
Black | Volvo | S60 AWD (2001 - 2009) |  |  | PFF88-613BLK | Upper Engine Mount Small Bush | 35.629 | 43.4674 | 1 | 1 | 13 | [5 empty] | 5055676526182 | 2013-08-15
Road | Volvo | S60 AWD (2001 - 2009) |  |  | PFF88-614 | Strut Brace Tensioning Kit | 20.053 | 48.9293 | 2 | 2 | 14 |  |  | 8666204 / 8666205 |  |  | 5055676511430 | 2021-04-01
Black | Volvo | S60 AWD (2001 - 2009) |  |  | PFF88-614BLK | Strut Brace Tensioning Kit | 22.066 | 53.841 | 2 | 2 | 14 |  |  | 8666204 / 8666205 |  |  | 5055676522610 | 2021-04-01
Road | Volvo | S60 AWD (2001 - 2009) |  |  | PFF88-711 | Front Lower Engine Tie Bar Large Bush | 31.086 | 37.9249 | 1 | 1 | 15 |  |  | 30680750 | 9141042 |  | 5055676511447 | 2021-07-16
Black | Volvo | S60 AWD (2001 - 2009) |  |  | PFF88-711BLK | Front Lower Engine Tie Bar Large Bush | 34.331 | 41.8838 | 1 | 1 | 15 |  |  | 30680750 | 9141042 |  | 5055676522627 | 2021-07-16
Road | Volvo | S60 AWD (2001 - 2009) |  |  | PFR88-602 | Rear Subframe Front Mounting Bush | 36.278 | 88.5183 | 2 | 2 | 2 |  |  | 9157576 |  |  | 5055676511317 | 2019-12-04
Black | Volvo | S60 AWD (2001 - 2009) |  |  | PFR88-602BLK | Rear Subframe Front Mounting Bush | 40.172 | 98.0197 | 2 | 2 | 2 |  |  | 9157576 |  |  | 5055676524065 | 2019-12-04
Road | Volvo | S60 AWD (2001 - 2009) |  |  | PFR88-603 | Rear Subframe Rear Mounting Bush | 36.278 | 88.5183 | 2 | 2 | 3 |  |  | 9465975 |  |  | 5055676511324 | 2019-12-04
Black | Volvo | S60 AWD (2001 - 2009) |  |  | PFR88-603BLK | Rear Subframe Rear Mounting Bush | 40.172 | 98.0197 | 2 | 2 | 3 |  |  | 9465975 |  |  | 5055676524072 | 2019-12-04
Road | Volvo | S60 AWD (2001 - 2009) |  |  | PFR88-604 | Rear Track Bar Inner Bush | 31.735 | 77.4334 | 2 | 2 | 4 |  |  | 31277952 |  |  | 5055676511331 | 2021-01-15
Black | Volvo | S60 AWD (2001 - 2009) |  |  | PFR88-604BLK | Rear Track Bar Inner Bush | 34.914 | 85.1902 | 2 | 2 | 4 |  |  | 31277952 |  |  | 5055676524089 | 2021-01-15
Road | Volvo | S60 AWD (2001 - 2009) |  |  | PFR88-605 | Rear Trailing Arm to Subframe Bush | 44.715 | 109.1046 | 2 | 2 | 5 |  |  | 9169204 | 31277893 |  | 5055676511348 | 2019-12-04
Black | Volvo | S60 AWD (2001 - 2009) |  |  | PFR88-605BLK | Rear Trailing Arm to Subframe Bush | 49.192 | 120.0285 | 2 | 2 | 5 |  |  | 9169204 | 31277893 |  | 5055676524096 | 2019-12-04
Road | Volvo | S60 AWD (2001 - 2009) |  |  | PFR88-606 | Rear Lower Control Arm Inner Bush | 32.384 | 79.017 | 2 | 2 | 6 | Fits AWD models only |  | 30748889 / 30748681 | 30748437 / 9200154 |  | 5055676511355 | 2021-01-19
Black | Volvo | S60 AWD (2001 - 2009) |  |  | PFR88-606BLK | Rear Lower Control Arm Inner Bush | 32.384 | 79.017 | 2 | 2 | 6 | Fits AWD models only |  | 30748889 / 30748681 | 30748437 / 9200154 |  | 5055676524102 | 2021-01-19
Road | Volvo | S60 AWD (2001 - 2009) |  |  | PFR88-607 | Rear Lower Control Arm Outer Bush | 32.384 | 79.017 | 2 | 2 | 7 | Fits AWD models only. |  | 9200301 |  |  | 5055676511362 | 2021-01-20
Black | Volvo | S60 AWD (2001 - 2009) |  |  | PFR88-607BLK | Rear Lower Control Arm Outer Bush | 35.629 | 86.9348 | 2 | 2 | 7 | Fits AWD models only. |  | 9200301 |  |  | 5055676524119 | 2021-01-20
Road | Volvo | S60 AWD (2001 - 2009) |  |  | PFR88-608 | Rear Trailing Arm To Hub Bush | 32.384 | 79.017 | 2 | 2 | 8 |  |  | 9127363 |  |  | 5055676511379 | 2020-08-12
Black | Volvo | S60 AWD (2001 - 2009) |  |  | PFR88-608BLK | Rear Trailing Arm to Hub Bush | 35.629 | 86.9348 | 2 | 2 | 8 |  |  | 9127363 |  |  | 5055676524126 | 2020-08-12
Road | Volvo | S60 AWD (2001 - 2009) |  |  | PFR88-609 | Rear Track Bar Outer Bush | 32.384 | 79.017 | 2 | 2 | 9 |  |  | 31277952 |  |  | 5055676511386 | 2021-01-15
Black | Volvo | S60 AWD (2001 - 2009) |  |  | PFR88-609BLK | Rear Track Bar Outer Bush | 35.629 | 86.9348 | 2 | 2 | 9 |  |  | 31277952 |  |  | 5055676524133 | 2021-01-15
Road | Volvo | S60 AWD (2001 - 2009) |  |  | PFR88-610 | Rear Upper Control Arm Front Bush Insert | 21.351 | 52.0964 | 2 | 2 | 10 | This part is designed to fit into the voiding of the OE bush |  | 31277899 |  |  | 5055676511393 | 2022-05-10
Black | Volvo | S60 AWD (2001 - 2009) |  |  | PFR88-610BLK | Rear Upper Control Arm Front Bush Insert | 21.351 | 52.0964 | 2 | 2 | 10 | This part is designed to fit into the voiding of the OE bush |  | 31277899 |  |  | 5055676524140 | 2022-05-10
Road | Volvo | S60 AWD (2010 - 2018) |  |  | PFF19-1603-22 | Front Anti Roll Bar To Chassis Bush 22mm | 30.767 | 75.0715 | 2 | 2 | 3 | Please check bar diameter before ordering. | 22mm | 1478582 / 1683481 / 1686183 | 1715440 / 1718026 / 1872133 | LR030743, 31429795 | 5055676532947 | 2021-06-16
Black | Volvo | S60 AWD (2010 - 2018) |  |  | PFF19-1603-22BLK | Front Anti Roll Bar To Chassis Bush 22mm | 33.814 | 82.5062 | 2 | 2 | 3 | Please check bar diameter before ordering. | 22mm | 1478582 / 1683481 / 1686183 | 1715440 / 1718026 / 1872133 | LR030743, 31429795 | 5055676533005 | 2021-06-16
Road | Volvo | S60 AWD (2010 - 2018) |  |  | PFF19-1901 | Front Arm Front Bush | 40.172 | 98.0197 | 2 | 2 | 1 | Fits steel arms only |  | 1507181 / 1507182 | LR002624 / LR007205 | 31317661 / 31317662 | 5055676539755 | 2021-08-20
Black | Volvo | S60 AWD (2010 - 2018) |  |  | PFF19-1901BLK | Front Arm Front Bush | 40.172 | 98.0197 | 2 | 2 | 1 | Fits steel arms only |  | 1507181 / 1507182 | LR002624 / LR007205 | 31317661 / 31317662 | 5055676539762 | 2021-08-20
Road | Volvo | S60 AWD (2010 - 2018) |  |  | PFF19-1902 | Front Arm Rear Bush | 69.377 | 169.2799 | 2 | 2 | 2 | The original rubber bush fails due to material degradation leading to problems such as imprecise steering, braking instability, and uneven tyrewear. Our two-piece polyurethane bush, PFF19-1902 Front Arm Rear Bush, resolves this, improving steeringresponse, vehicle handling, and tyre longevity. |  | 1883048 | 1888630 | 31406445, 31406446, 31387571, 31387572 | 5055676539038 | 2021-11-18
Black | Volvo | S60 AWD (2010 - 2018) |  |  | PFF19-1902BLK | Front Arm Rear Bush | 76.318 | 186.2159 | 2 | 2 | 2 | The original rubber bush fails due to material degradation leading to problems such as imprecise steering, braking instability, and uneven tyrewear. Our two-piece polyurethane bush, PFF19-1902 Front Arm Rear Bush, resolves this, improving steeringresponse, vehicle handling, and tyre longevity. |  | 1883048 | 1888630 | 31406445, 31406446, 31387571, 31387572 | 5055676539045 | 2021-09-09
Road | Volvo | S60 AWD (2010 - 2018) |  |  | PFF19-1925 | Lower Engine Mount Insert | 32.384 | 39.5085 | 1 | 1 | 25 | This is a polyurethane insert to fit into and fill the voids in the original mount. It is designed to limit movement of the engine to provide additional stability under acceleration. |  | 1612783 | 31262713 | 8G91-6P082-AB | 5055676538604 | 2020-08-12
Black | Volvo | S60 AWD (2010 - 2018) |  |  | PFF19-1925BLK | Lower Engine Mount Insert | 35.629 | 43.4674 | 1 | 1 | 25 | This is a polyurethane insert to fit into and fill the voids in the original mount. It is designed to limit movement of the engine to provide additional stability under acceleration. |  | 1612783 | 31262713 | 8G91-6P082-AB | 5055676538611 | 2020-08-12
Road | Volvo | S60 AWD (2010 - 2018) |  |  | PFF88-1030 | Upper Torque Rod Insert | 34.331 | 41.8838 | 1 | 1 | 30 | This is a polyurethane insert to fit into and fill the voids in the original mount. It is designed to limit movement of the engine to provide additional stability under acceleration. |  | 31430441 | LR030745 | 1435996 | 5055676537447 | 2021-10-18
Black | Volvo | S60 AWD (2010 - 2018) |  |  | PFF88-1030BLK | Upper Torque Rod Insert | 36.927 | 45.0509 | 1 | 1 | 30 | This is a polyurethane insert to fit into and fill the voids in the original mount. It is designed to limit movement of the engine to provide additional stability under acceleration |  | 31430441 | LR030745 | 1435996 | 5055676537454 | 2021-10-18
Road | Volvo | S60 AWD (2010 - 2018) |  |  | PFF88-1130 | Lower Engine Mount Insert | 34.331 | 41.8838 | 1 | 1 | 25 | PFF88-1130 Lower Engine Mount Insert is made using our Yellow 70A durometer material and designed to fill the voiding of the original lower engine mount. By doing so, it stiffens the rubber mount reducing engine/trans movement during acceleration and smooths out gearshifts for an improved driving experience. Fits Volvo S60, V70, V80, XC60, XC70 with B6* 3.0/3.2 6Cyl engines, Ford Mondeo MK4 ST, Galaxy ST and S-Max ST with the 2.5 Duratec engine, Land Rover Discovery Sport 1 and Freelander 2 with 2.0L Turbo Petrol engines and Range Rover Evoque L538 2.0L Turbo Petrol models and 2.2L Diesel manual models. |  | 31277314 | 8G9N6L063GA / 1714320 | LR032311 | 5055676556721 | 2021-09-17
Black | Volvo | S60 AWD (2010 - 2018) |  |  | PFF88-1130BLK | Lower Engine Mount Insert | 37.576 | 45.8427 | 1 | 1 | 25 | PFF88-1130BLK Lower Engine Mount Insert is made using our Black 95A durometer material and designed to fill the voiding of the original lower engine mount. By doing so, it stiffens the rubber mount reducing engine/trans movement during acceleration and smooths out gearshifts for an improved driving experience. Fits Volvo S60, V70, V80, XC60, XC70 with B6* 3.0/3.2 6Cyl engines, Ford Mondeo MK4 ST, Galaxy ST and S-Max ST with the 2.5 Duratec engine, Land Rover Discovery Sport 1 and Freelander 2 with 2.0L Turbo Petrol engines and Range Rover Evoque L538 2.0L Turbo Petrol models and 2.2L Diesel manual models. Increased NVH will be experienced by fitting this part. |  | 31277314 | 8G9N6L063GA / 1714320 | LR032311 | 5055676556738 | 2021-09-17
Road | Volvo | S60 AWD (2010 - 2018) |  |  | PFF88-1901 | Front Wishbone Front Bush | 55.748 | 136.0251 | 2 | 2 | 1 | Fits the Aluminium cast wishbone, fitted to 2012-on cars. |  | 31429321 | 31429320 |  | 5055676555953 | 2021-08-27
Road | Volvo | S60 AWD (2010 - 2018) |  |  | PFR19-1910-20.3 | Rear Anti-Roll Bar Bush | 24.596 | 60.0142 | 2 | 2 | 10 | Does not fit Mondeo 2.5, 2.3, or Diesel models. Please check the anti-roll bar diameter size for correct product sizing. | 20.3mm | 140553 / 6G91-5A772-FBA = Bar | 1387624 / 6G91-4A037-XBB = Bush | 31280262 = Bush / 31317369 = Bar | 5055676538819 | 2021-06-04
Black | Volvo | S60 AWD (2010 - 2018) |  |  | PFR19-1910-20.3BLK | Rear Anti-Roll Bar Bush | 27.192 | 66.3485 | 2 | 2 | 10 | Does not fit Mondeo 2.5, 2.3, or diesel models. Please check the anti-roll bar diameter size for correct product sizing. | 20.3mm | 140553 / 6G91-5A772-FBA = Bar | 1387624 / 6G91-4A037-XBB = Bush | 31280262 = Bush / 31317369 = Bar | 5055676538826 | 2021-06-04
Road | Volvo | S60 AWD (2010 - 2018) |  |  | PFR19-1910-21.3 | Rear Anti-Roll Bar Bush | 24.596 | 60.0142 | 2 | 2 | 10 | Fits Mondeo 2.5, 2.3, or Diesel models. Please check the anti-roll bar diameter size for correct product sizing. | 21.3mm | 6G91-4A037-XCB Ford Bush | 6G91-5A772-FBA Ford Bar | 30736876 / 30748927 Volvo Bushes | 5055676556158 | 2021-06-04
Black | Volvo | S60 AWD (2010 - 2018) |  |  | PFR19-1910-21.3BLK | Rear Anti-Roll Bar Bush | 27.192 | 66.3485 | 2 | 2 | 10 | Fits Mondeo 2.5, 2.3, or Diesel models. Please check the anti-roll bar diameter size for correct product sizing. | 21.3 | 6G91-4A037-XCB Ford Bush | 6G91-5A772-FBA Ford Bar | 30736876 / 30748927 Volvo Bushes | 5055676556165 | 2021-06-04
Road | Volvo | S60 AWD (2010 - 2018) |  |  | PFR19-1911 | Rear Upper Arm Bush | 40.821 | 199.2065 | 4 | 4 | 11 |  |  | 1457609 | 31406746 / 31406748 | 31406750 / 31406751 / 31406753 | 5055676538949 | 2020-10-07
Black | Volvo | S60 AWD (2010 - 2018) |  |  | PFR19-1911BLK | Rear Upper Arm Bush | 40.821 | 199.2065 | 4 | 4 | 11 |  |  | 1457609 | 31406746 / 31406748 | 31406750 / 31406751 / 31406753 | 5055676538956 | 2020-10-07
Road | Volvo | S60 AWD (2010 - 2018) |  |  | PFR19-1913 | Rear Lower Arm Inner Bush | 43.417 | 105.9375 | 2 | 2 | 13 | Fits pressed steel lower arms, for cast aluminium arms please use PFR88-1913. |  | 1469125 | 31451814 | 31317602 | 5055676539137 | 2022-01-14
Black | Volvo | S60 AWD (2010 - 2018) |  |  | PFR19-1913BLK | Rear Lower Arm Inner Bush | 43.417 | 105.9375 | 2 | 2 | 13 | Fits pressed steel lower arms, for cast aluminium arms please use PFR88-1913. |  | 1469125 | 31317602 | 31451815 | 5055676539144 | 2022-01-14
Road | Volvo | S60 AWD (2010 - 2018) |  |  | PFR19-1914 | Rear Lower Arm Outer Bush | 42.768 | 104.3539 | 2 | 2 | 14 | Fits pressed steel lower arms, for cast aluminium arms please use PFR88-1914. |  | 1469125 |  |  | 5055676539151 | 2022-01-14
Black | Volvo | S60 AWD (2010 - 2018) |  |  | PFR19-1914BLK | Rear Lower Arm Outer Bush | 42.768 | 104.3539 | 2 | 2 | 14 | Fits pressed steel lower arms, for cast aluminium arms please use PFR88-1914. |  | 1469125 |  |  | 5055676539168 | 2022-01-14
Road | Volvo | S60 AWD (2010 - 2018) |  |  | PFR19-1915 | Rear Toe Link Arm Bush | 40.821 | 199.2065 | 4 | 4 | 15 |  |  | 1426770 | 31262930 | 31262931 | 5055676538994 | 2020-08-12
Black | Volvo | S60 AWD (2010 - 2018) |  |  | PFR19-1915BLK | Rear Toe Link Arm Bush | 40.821 | 199.2065 | 4 | 4 | 15 | This part fits OEM part numbers 1426770, 31262930, 31262931. |  | 1426770 | 31262930 | 31262931 | 5055676539007 | 2020-08-12
Road | Volvo | S60 AWD (2010 - 2018) |  |  | PFR19-1917 | Rear Trailing Arm Bush | 105.072 | 256.3757 | 2 | 2 | 17 | The lefthand bush on certain Volvo S60, S80, V60, V70, XC60, and XC70 models, featurea larger bracket with two additional threaded studs for anexhaust hanging bracket so we have included an additional plate thatretrofitsto our original bush, making fitment across all vehicles possible. PFR19-1917 Rear Trailing Arm Bush, is a long-term solutiontothe commonly replaced original bush. Often split and torn, replacing the OE trailing arm bushes islabourintensive and requires complex fitting tools, making it an expensive ordeal. Our busheshave been developed with dual material components and a moulded-in metal T-bracket making for a simplerfitment and cost-effective replacement. |  | 1865033 / 1865034 | 2040702 / 2040703 | 31476221 / 31406349 / 31387282 / 31476223 | 5055676540034 | 2021-12-13
Black | Volvo | S60 AWD (2010 - 2018) |  |  | PFR19-1917BLK | Rear Trailing Arm Bush | 115.588 | 282.0347 | 2 | 2 | 17 | The lefthand bush on certain Volvo S60, S80, V60, V70, XC60, and XC70 models, featurea larger bracket with two additional threaded studs for anexhaust hanging bracket so we have included an additional plate thatretrofitsto our original bush, making fitment across all vehicles possible. PFR19-1917 Rear Trailing Arm Bush, is a long-term solutiontothe commonly replaced original bush. Often split and torn, replacing the OE trailing arm bushes islabourintensive and requires complex fitting tools, making it an expensive ordeal. Our busheshave been developed with dual material components and a moulded-in metal T-bracket making for a simplerfitment and cost-effective replacement. |  | 1865033 / 1865034 | 2040702 / 2040703 | 31476221 / 31406349 / 31387282 / 31476223 | 5055676540041 | 2021-03-11
Road | Volvo | S60 AWD (2010 - 2018) |  |  | PFR19-1918 | Rear Anti Roll Bar To Link Rod Bush | 26.543 | 64.7649 | 2 | 2 | 18 |  |  | 1425853 | 30760678 | 30736948 | 5055676539014 | 2020-08-12
Black | Volvo | S60 AWD (2010 - 2018) |  |  | PFR19-1918BLK | Rear Anti Roll Bar To Link Rod Bush | 29.139 | 71.0992 | 2 | 2 | 18 |  |  | 1425853 | 30760678 | 30736948 | 5055676539021 | 2020-08-12
Road | Volvo | S60 AWD (2010 - 2018) |  |  | PFR19-1920 | Rear Subframe Front Bush Inserts | 36.278 | 88.5183 | 2 | 2 | 20 | These inserts fit into the voiding of the original bush. For a full replacement bush use PFR19-1922 PFR19-1920 Rear Subframe Front Bush Inserts are an easy solutionto reducing excessive rear subframe movement. Both come supplied with a subframealignment insert. |  | For subframe 6G915K817FCB | For subframe 31329225 | For subframe 31277272 | 5055676539199 | 2020-08-12
Black | Volvo | S60 AWD (2010 - 2018) |  |  | PFR19-1920BLK | Rear Subframe Front Bush Inserts | 39.919 | 97.4024 | 2 | 2 | 20 | These inserts fit into the voiding of the original bush. For a full replacement bush use PFR19-1922 PFR19-1920 Rear Subframe Front Bush Inserts are an easy solutionto reducing excessive rear subframe movement. Both come supplied with a subframealignment insert. |  | For subframe 6G915K817FCB | For subframe 31329225 | For subframe 31277272 | 5055676539205 | 2020-08-12
Road | Volvo | S60 AWD (2010 - 2018) |  |  | PFR19-1921 | Rear Subframe Rear Bush Inserts | 39.523 | 96.4361 | 2 | 2 | 21 | These inserts fit into the voiding of the original bush. For a full replacement bush use PFR19-1922 PFR19-1921 Rear Subframe Rear Bush Inserts are an easy solutionto reducing excessive rear subframe movement. Both come supplied with a subframealignment insert. |  | For subframe 6G915K818FCB | For subframe 31329225 | For subframe 31277273 | 5055676539274 | 2020-08-12
Black | Volvo | S60 AWD (2010 - 2018) |  |  | PFR19-1921BLK | Rear Subframe Rear Bush Inserts | 43.417 | 105.9375 | 2 | 2 | 21 | These inserts fit into the voiding of the original bush. For a full replacement bush use PFR19-1922 PFR19-1921 Rear Subframe Rear Bush Inserts are an easy solutionto reducing excessive rear subframe movement. Both come supplied with a subframealignment insert. |  | For subframe 6G915K817FCB | For subframe 31329225 | For subframe 31277273 | 5055676539281 | 2020-08-12
Road | Volvo | S60 AWD (2010 - 2018) |  |  | PFR19-1922 | Rear Subframe Bush | 56.397 | 275.2174 | 4 | 4 | 22 |  |  | 6G915K817FCB | 6G915K818FCB | 31277272 / 31277273 | 5055676539311 | 2020-08-12
Black | Volvo | S60 AWD (2010 - 2018) |  |  | PFR19-1922BLK | Rear Subframe Bush | 62.238 | 303.7214 | 4 | 4 | 22 |  |  | 6G915K817FCB | 6G915K818FCB | 31277272 / 31277273 | 5055676539328 | 2020-08-12
Road | Volvo | S60 AWD (2010 - 2018) |  |  | PFR88-1913 | Rear Lower Arm Inner Bush | 44.715 | 109.1046 | 2 | 2 | 13 | Fits the Aluminium cast lower arm. For pressed steel lower arms use PFR19-1913. |  | Arm = 31317603 / 31429119 | Bush = 31451814 |  | 5055676556455 | 2022-03-28
Road | Volvo | S60 AWD (2010 - 2018) |  |  | PFR88-1914 | Rear Lower Arm Outer Bush | 44.715 | 109.1046 | 2 | 2 | 14 | Fits the Aluminium cast lower arm, fitted to 2012-on cars, for pressed steel lower arms use PFR19-1914. |  | Arm = 31317603 / 31429119 | Bush = 31451815 |  | 5055676556462 | 2022-03-28
Road | Volvo | S80 (2006 - 2016) |  |  | PFF19-1603-22 | Front Anti Roll Bar To Chassis Bush 22mm | 30.767 | 75.0715 | 2 | 2 | 3 | Please check bar diameter before ordering. | 22mm | 1478582 / 1683481 / 1686183 | 1715440 / 1718026 / 1872133 | LR030743, 31429795 | 5055676532947 | 2021-06-16
Black | Volvo | S80 (2006 - 2016) |  |  | PFF19-1603-22BLK | Front Anti Roll Bar To Chassis Bush 22mm | 33.814 | 82.5062 | 2 | 2 | 3 | Please check bar diameter before ordering. | 22mm | 1478582 / 1683481 / 1686183 | 1715440 / 1718026 / 1872133 | LR030743, 31429795 | 5055676533005 | 2021-06-16
Road | Volvo | S80 (2006 - 2016) |  |  | PFF19-1901 | Front Arm Front Bush | 40.172 | 98.0197 | 2 | 2 | 1 | Fits steel arms only |  | 1507181 / 1507182 | LR002624 / LR007205 | 31317661 / 31317662 | 5055676539755 | 2021-08-20
Black | Volvo | S80 (2006 - 2016) |  |  | PFF19-1901BLK | Front Arm Front Bush | 40.172 | 98.0197 | 2 | 2 | 1 | Fits steel arms only |  | 1507181 / 1507182 | LR002624 / LR007205 | 31317661 / 31317662 | 5055676539762 | 2021-08-20
Road | Volvo | S80 (2006 - 2016) |  |  | PFF19-1902 | Front Arm Rear Bush | 69.377 | 169.2799 | 2 | 2 | 2 | The original rubber bush fails due to material degradation leading to problems such as imprecise steering, braking instability, and uneven tyrewear. Our two-piece polyurethane bush, PFF19-1902 Front Arm Rear Bush, resolves this, improving steeringresponse, vehicle handling, and tyre longevity. |  | 1883048 | 1888630 | 31406445, 31406446, 31387571, 31387572 | 5055676539038 | 2021-11-18
Black | Volvo | S80 (2006 - 2016) |  |  | PFF19-1902BLK | Front Arm Rear Bush | 76.318 | 186.2159 | 2 | 2 | 2 | The original rubber bush fails due to material degradation leading to problems such as imprecise steering, braking instability, and uneven tyrewear. Our two-piece polyurethane bush, PFF19-1902 Front Arm Rear Bush, resolves this, improving steeringresponse, vehicle handling, and tyre longevity. |  | 1883048 | 1888630 | 31406445, 31406446, 31387571, 31387572 | 5055676539045 | 2021-09-09
Road | Volvo | S80 (2006 - 2016) |  |  | PFF19-1925 | Lower Engine Mount Insert | 32.384 | 39.5085 | 1 | 1 | 25 | This is a polyurethane insert to fit into and fill the voids in the original mount. It is designed to limit movement of the engine to provide additional stability under acceleration. |  | 1612783 | 31262713 | 8G91-6P082-AB | 5055676538604 | 2020-08-12
Black | Volvo | S80 (2006 - 2016) |  |  | PFF19-1925BLK | Lower Engine Mount Insert | 35.629 | 43.4674 | 1 | 1 | 25 | This is a polyurethane insert to fit into and fill the voids in the original mount. It is designed to limit movement of the engine to provide additional stability under acceleration. |  | 1612783 | 31262713 | 8G91-6P082-AB | 5055676538611 | 2020-08-12
Road | Volvo | S80 (2006 - 2016) |  |  | PFF88-1030 | Upper Torque Rod Insert | 34.331 | 41.8838 | 1 | 1 | 30 | This is a polyurethane insert to fit into and fill the voids in the original mount. It is designed to limit movement of the engine to provide additional stability under acceleration. |  | 31430441 | LR030745 | 1435996 | 5055676537447 | 2021-10-18
Black | Volvo | S80 (2006 - 2016) |  |  | PFF88-1030BLK | Upper Torque Rod Insert | 36.927 | 45.0509 | 1 | 1 | 30 | This is a polyurethane insert to fit into and fill the voids in the original mount. It is designed to limit movement of the engine to provide additional stability under acceleration |  | 31430441 | LR030745 | 1435996 | 5055676537454 | 2021-10-18
Road | Volvo | S80 (2006 - 2016) |  |  | PFF88-1130 | Lower Engine Mount Insert | 34.331 | 41.8838 | 1 | 1 | 25 | PFF88-1130 Lower Engine Mount Insert is made using our Yellow 70A durometer material and designed to fill the voiding of the original lower engine mount. By doing so, it stiffens the rubber mount reducing engine/trans movement during acceleration and smooths out gearshifts for an improved driving experience. Fits Volvo S60, V70, V80, XC60, XC70 with B6* 3.0/3.2 6Cyl engines, Ford Mondeo MK4 ST, Galaxy ST and S-Max ST with the 2.5 Duratec engine, Land Rover Discovery Sport 1 and Freelander 2 with 2.0L Turbo Petrol engines and Range Rover Evoque L538 2.0L Turbo Petrol models and 2.2L Diesel manual models. |  | 31277314 | 8G9N6L063GA / 1714320 | LR032311 | 5055676556721 | 2021-09-17
Black | Volvo | S80 (2006 - 2016) |  |  | PFF88-1130BLK | Lower Engine Mount Insert | 37.576 | 45.8427 | 1 | 1 | 25 | PFF88-1130BLK Lower Engine Mount Insert is made using our Black 95A durometer material and designed to fill the voiding of the original lower engine mount. By doing so, it stiffens the rubber mount reducing engine/trans movement during acceleration and smooths out gearshifts for an improved driving experience. Fits Volvo S60, V70, V80, XC60, XC70 with B6* 3.0/3.2 6Cyl engines, Ford Mondeo MK4 ST, Galaxy ST and S-Max ST with the 2.5 Duratec engine, Land Rover Discovery Sport 1 and Freelander 2 with 2.0L Turbo Petrol engines and Range Rover Evoque L538 2.0L Turbo Petrol models and 2.2L Diesel manual models. Increased NVH will be experienced by fitting this part. |  | 31277314 | 8G9N6L063GA / 1714320 | LR032311 | 5055676556738 | 2021-09-17
Road | Volvo | S80 (2006 - 2016) |  |  | PFF88-1901 | Front Wishbone Front Bush | 55.748 | 136.0251 | 2 | 2 | 1 | Fits the Aluminium cast wishbone, fitted to 2012-on cars. |  | 31429321 | 31429320 |  | 5055676555953 | 2021-08-27
Road | Volvo | S80 (2006 - 2016) |  |  | PFR19-1910-20.3 | Rear Anti-Roll Bar Bush | 24.596 | 60.0142 | 2 | 2 | 10 | Does not fit Mondeo 2.5, 2.3, or Diesel models. Please check the anti-roll bar diameter size for correct product sizing. | 20.3mm | 140553 / 6G91-5A772-FBA = Bar | 1387624 / 6G91-4A037-XBB = Bush | 31280262 = Bush / 31317369 = Bar | 5055676538819 | 2021-06-04
Black | Volvo | S80 (2006 - 2016) |  |  | PFR19-1910-20.3BLK | Rear Anti-Roll Bar Bush | 27.192 | 66.3485 | 2 | 2 | 10 | Does not fit Mondeo 2.5, 2.3, or diesel models. Please check the anti-roll bar diameter size for correct product sizing. | 20.3mm | 140553 / 6G91-5A772-FBA = Bar | 1387624 / 6G91-4A037-XBB = Bush | 31280262 = Bush / 31317369 = Bar | 5055676538826 | 2021-06-04
Road | Volvo | S80 (2006 - 2016) |  |  | PFR19-1910-21.3 | Rear Anti-Roll Bar Bush | 24.596 | 60.0142 | 2 | 2 | 10 | Fits Mondeo 2.5, 2.3, or Diesel models. Please check the anti-roll bar diameter size for correct product sizing. | 21.3mm | 6G91-4A037-XCB Ford Bush | 6G91-5A772-FBA Ford Bar | 30736876 / 30748927 Volvo Bushes | 5055676556158 | 2021-06-04
Black | Volvo | S80 (2006 - 2016) |  |  | PFR19-1910-21.3BLK | Rear Anti-Roll Bar Bush | 27.192 | 66.3485 | 2 | 2 | 10 | Fits Mondeo 2.5, 2.3, or Diesel models. Please check the anti-roll bar diameter size for correct product sizing. | 21.3 | 6G91-4A037-XCB Ford Bush | 6G91-5A772-FBA Ford Bar | 30736876 / 30748927 Volvo Bushes | 5055676556165 | 2021-06-04
Road | Volvo | S80 (2006 - 2016) |  |  | PFR19-1911 | Rear Upper Arm Bush | 40.821 | 199.2065 | 4 | 4 | 11 |  |  | 1457609 | 31406746 / 31406748 | 31406750 / 31406751 / 31406753 | 5055676538949 | 2020-10-07
Black | Volvo | S80 (2006 - 2016) |  |  | PFR19-1911BLK | Rear Upper Arm Bush | 40.821 | 199.2065 | 4 | 4 | 11 |  |  | 1457609 | 31406746 / 31406748 | 31406750 / 31406751 / 31406753 | 5055676538956 | 2020-10-07
Road | Volvo | S80 (2006 - 2016) |  |  | PFR19-1913 | Rear Lower Arm Inner Bush | 43.417 | 105.9375 | 2 | 2 | 13 | Fits pressed steel lower arms, for cast aluminium arms please use PFR88-1913. |  | 1469125 | 31451814 | 31317602 | 5055676539137 | 2022-01-14
Black | Volvo | S80 (2006 - 2016) |  |  | PFR19-1913BLK | Rear Lower Arm Inner Bush | 43.417 | 105.9375 | 2 | 2 | 13 | Fits pressed steel lower arms, for cast aluminium arms please use PFR88-1913. |  | 1469125 | 31317602 | 31451815 | 5055676539144 | 2022-01-14
Road | Volvo | S80 (2006 - 2016) |  |  | PFR19-1914 | Rear Lower Arm Outer Bush | 42.768 | 104.3539 | 2 | 2 | 14 | Fits pressed steel lower arms, for cast aluminium arms please use PFR88-1914. |  | 1469125 |  |  | 5055676539151 | 2022-01-14
Black | Volvo | S80 (2006 - 2016) |  |  | PFR19-1914BLK | Rear Lower Arm Outer Bush | 42.768 | 104.3539 | 2 | 2 | 14 | Fits pressed steel lower arms, for cast aluminium arms please use PFR88-1914. |  | 1469125 |  |  | 5055676539168 | 2022-01-14
Road | Volvo | S80 (2006 - 2016) |  |  | PFR19-1915 | Rear Toe Link Arm Bush | 40.821 | 199.2065 | 4 | 4 | 15 |  |  | 1426770 | 31262930 | 31262931 | 5055676538994 | 2020-08-12
Black | Volvo | S80 (2006 - 2016) |  |  | PFR19-1915BLK | Rear Toe Link Arm Bush | 40.821 | 199.2065 | 4 | 4 | 15 | This part fits OEM part numbers 1426770, 31262930, 31262931. |  | 1426770 | 31262930 | 31262931 | 5055676539007 | 2020-08-12
Road | Volvo | S80 (2006 - 2016) |  |  | PFR19-1917 | Rear Trailing Arm Bush | 105.072 | 256.3757 | 2 | 2 | 17 | The lefthand bush on certain Volvo S60, S80, V60, V70, XC60, and XC70 models, featurea larger bracket with two additional threaded studs for anexhaust hanging bracket so we have included an additional plate thatretrofitsto our original bush, making fitment across all vehicles possible. PFR19-1917 Rear Trailing Arm Bush, is a long-term solutiontothe commonly replaced original bush. Often split and torn, replacing the OE trailing arm bushes islabourintensive and requires complex fitting tools, making it an expensive ordeal. Our busheshave been developed with dual material components and a moulded-in metal T-bracket making for a simplerfitment and cost-effective replacement. |  | 1865033 / 1865034 | 2040702 / 2040703 | 31476221 / 31406349 / 31387282 / 31476223 | 5055676540034 | 2021-12-13
Black | Volvo | S80 (2006 - 2016) |  |  | PFR19-1917BLK | Rear Trailing Arm Bush | 115.588 | 282.0347 | 2 | 2 | 17 | The lefthand bush on certain Volvo S60, S80, V60, V70, XC60, and XC70 models, featurea larger bracket with two additional threaded studs for anexhaust hanging bracket so we have included an additional plate thatretrofitsto our original bush, making fitment across all vehicles possible. PFR19-1917 Rear Trailing Arm Bush, is a long-term solutiontothe commonly replaced original bush. Often split and torn, replacing the OE trailing arm bushes islabourintensive and requires complex fitting tools, making it an expensive ordeal. Our busheshave been developed with dual material components and a moulded-in metal T-bracket making for a simplerfitment and cost-effective replacement. |  | 1865033 / 1865034 | 2040702 / 2040703 | 31476221 / 31406349 / 31387282 / 31476223 | 5055676540041 | 2021-03-11
Road | Volvo | S80 (2006 - 2016) |  |  | PFR19-1918 | Rear Anti Roll Bar To Link Rod Bush | 26.543 | 64.7649 | 2 | 2 | 18 |  |  | 1425853 | 30760678 | 30736948 | 5055676539014 | 2020-08-12
Black | Volvo | S80 (2006 - 2016) |  |  | PFR19-1918BLK | Rear Anti Roll Bar To Link Rod Bush | 29.139 | 71.0992 | 2 | 2 | 18 |  |  | 1425853 | 30760678 | 30736948 | 5055676539021 | 2020-08-12
Road | Volvo | S80 (2006 - 2016) |  |  | PFR19-1920 | Rear Subframe Front Bush Inserts | 36.278 | 88.5183 | 2 | 2 | 20 | These inserts fit into the voiding of the original bush. For a full replacement bush use PFR19-1922 PFR19-1920 Rear Subframe Front Bush Inserts are an easy solutionto reducing excessive rear subframe movement. Both come supplied with a subframealignment insert. |  | For subframe 6G915K817FCB | For subframe 31329225 | For subframe 31277272 | 5055676539199 | 2020-08-12
Black | Volvo | S80 (2006 - 2016) |  |  | PFR19-1920BLK | Rear Subframe Front Bush Inserts | 39.919 | 97.4024 | 2 | 2 | 20 | These inserts fit into the voiding of the original bush. For a full replacement bush use PFR19-1922 PFR19-1920 Rear Subframe Front Bush Inserts are an easy solutionto reducing excessive rear subframe movement. Both come supplied with a subframealignment insert. |  | For subframe 6G915K817FCB | For subframe 31329225 | For subframe 31277272 | 5055676539205 | 2020-08-12
Road | Volvo | S80 (2006 - 2016) |  |  | PFR19-1921 | Rear Subframe Rear Bush Inserts | 39.523 | 96.4361 | 2 | 2 | 21 | These inserts fit into the voiding of the original bush. For a full replacement bush use PFR19-1922 PFR19-1921 Rear Subframe Rear Bush Inserts are an easy solutionto reducing excessive rear subframe movement. Both come supplied with a subframealignment insert. |  | For subframe 6G915K818FCB | For subframe 31329225 | For subframe 31277273 | 5055676539274 | 2020-08-12
Black | Volvo | S80 (2006 - 2016) |  |  | PFR19-1921BLK | Rear Subframe Rear Bush Inserts | 43.417 | 105.9375 | 2 | 2 | 21 | These inserts fit into the voiding of the original bush. For a full replacement bush use PFR19-1922 PFR19-1921 Rear Subframe Rear Bush Inserts are an easy solutionto reducing excessive rear subframe movement. Both come supplied with a subframealignment insert. |  | For subframe 6G915K817FCB | For subframe 31329225 | For subframe 31277273 | 5055676539281 | 2020-08-12
Road | Volvo | S80 (2006 - 2016) |  |  | PFR19-1922 | Rear Subframe Bush | 56.397 | 275.2174 | 4 | 4 | 22 |  |  | 6G915K817FCB | 6G915K818FCB | 31277272 / 31277273 | 5055676539311 | 2020-08-12
Black | Volvo | S80 (2006 - 2016) |  |  | PFR19-1922BLK | Rear Subframe Bush | 62.238 | 303.7214 | 4 | 4 | 22 |  |  | 6G915K817FCB | 6G915K818FCB | 31277272 / 31277273 | 5055676539328 | 2020-08-12
Road | Volvo | S80 (2006 - 2016) |  |  | PFR88-1913 | Rear Lower Arm Inner Bush | 44.715 | 109.1046 | 2 | 2 | 13 | Fits the Aluminium cast lower arm. For pressed steel lower arms use PFR19-1913. |  | Arm = 31317603 / 31429119 | Bush = 31451814 |  | 5055676556455 | 2022-03-28
Road | Volvo | S80 (2006 - 2016) |  |  | PFR88-1914 | Rear Lower Arm Outer Bush | 44.715 | 109.1046 | 2 | 2 | 14 | Fits the Aluminium cast lower arm, fitted to 2012-on cars, for pressed steel lower arms use PFR19-1914. |  | Arm = 31317603 / 31429119 | Bush = 31451815 |  | 5055676556462 | 2022-03-28
Road | Volvo | V40 (2012 - 2019) |  |  | PFF19-1221 | Lower Engine Mount Small Bush | 40.821 | 49.8016 | 1 | 1 | 21 | Fits 5 cylinder petrol models only |  | 1224049 / 1751001 | 30680339, 31277998 | AV616P082AC | 5055676517227 | 2021-07-27
Black | Volvo | V40 (2012 - 2019) |  |  | PFF19-1221BLK | Lower Engine Mount Small Bush | 44.913 | 54.7939 | 1 | 1 | 21 |  |  | 1224049 / 1751001 | 30680339, 31277998 | AV616P082AC | 5055676521026 | 2021-07-27
Road | Volvo | V40 (2012 - 2019) |  |  | PFF19-1225 | Front Upper Right Engine Mount Insert | 44.715 | 54.5523 | 1 | 1 | 25 | This part fits as an insert for the Front Upper Right Engine Mount. The rubber on the original mounts degrades and soften with time resulting in excessive engine and gearbox movement. This insert is developed to fit in and around the voided sections of the original rubber mounts to restrict movement at higher torque levels. This provides a cost-effective way of improving engine stability, gear shifting, power delivery, and vehicle handling without the increased NVH associated with more expensive full replacement aftermarket engine mounts. |  | 3M51 6F012 F | 31262676 | 1509976 | 5055676543240 | 2021-10-18
Black | Volvo | V40 (2012 - 2019) |  |  | PFF19-1225BLK | Front Upper Right Engine Mount Insert | 49.192 | 60.0142 | 1 | 1 | 25 | This part fits as an insert for the Front Upper Right Engine Mount. The rubber on the original mounts degrades and soften with time resulting in excessive engine and gearbox movement. This insert is developed to fit in and around the voided sections of the original rubber mounts to restrict movement at higher torque levels. This provides a cost-effective way of improving engine stability, gear shifting, power delivery, and vehicle handling without the increased NVH associated with more expensive full replacement aftermarket engine mounts. |  | 3M51 6F012 F | 31262676 | 1509976 | 5055676543257 | 2021-10-18
Road | Volvo | V40 (2012 - 2019) |  |  | PFF19-1226 | Gearbox Mount Insert | 27.841 | 33.966 | 1 | 1 | 26 | This part fits as an insert for the Gearbox Mount. The rubber on the original mounts degrades and soften with time resulting in excessive engine and gearbox movement. This insert is developed to fit in and around the voided sections of the original rubber mounts to restrict movement at higher torque levels. This provides a cost-effective way of improving engine stability, gear shifting, power delivery, and vehicle handling without the increased NVH associated with more expensive full replacement aftermarket engine mounts. |  | 322A40J | 1527113, 1437546, 31359779 | 1798908, 1344688 | 5055676543073 | 2022-09-07
Black | Volvo | V40 (2012 - 2019) |  |  | PFF19-1226BLK | Gearbox Mount Insert | 30.635 | 37.3747 | 1 | 1 | 26 | This part fits as an insert for the Gearbox Mount. The rubber on the original mounts degrades and soften with time resulting in excessive engine and gearbox movement. This insert is developed to fit in and around the voided sections of the original rubber mounts to restrict movement at higher torque levels. This provides a cost-effective way of improving engine stability, gear shifting, power delivery, and vehicle handling without the increased NVH associated with more expensive full replacement aftermarket engine mounts. |  | 322A40J | 1527113, 1437546, 31359779 | 1798908, 1344688 | 5055676543080 | 2022-09-07
Road | Volvo | V40 (2012 - 2019) |  |  | PFF19-1603-21 | Front Anti Roll Bar To Chassis Bush 21mm | 30.767 | 75.0715 | 2 | 2 | 3 | Please check bar diameter before ordering. | 21mm | 1478582 / 1683481 / 1686183 | 1715440 / 1718026 / 1872133 | LR030743 | 5055676532930 | 2021-06-16
Black | Volvo | V40 (2012 - 2019) |  |  | PFF19-1603-21BLK | Front Anti Roll Bar To Chassis Bush 21mm | 33.814 | 82.5062 | 2 | 2 | 3 | Please check bar diameter before ordering. | 21mm | 1478582 / 1683481 / 1686183 | 1715440 / 1718026 / 1872133 | LR030743 | 5055676532992 | 2021-06-16
Road | Volvo | V40 (2012 - 2019) |  |  | PFF19-1603-22 | Front Anti Roll Bar To Chassis Bush 22mm | 30.767 | 75.0715 | 2 | 2 | 3 | Please check bar diameter before ordering. | 22mm | 1478582 / 1683481 / 1686183 | 1715440 / 1718026 / 1872133 | LR030743, 31429795 | 5055676532947 | 2021-06-16
Black | Volvo | V40 (2012 - 2019) |  |  | PFF19-1603-22BLK | Front Anti Roll Bar To Chassis Bush 22mm | 33.814 | 82.5062 | 2 | 2 | 3 | Please check bar diameter before ordering. | 22mm | 1478582 / 1683481 / 1686183 | 1715440 / 1718026 / 1872133 | LR030743, 31429795 | 5055676533005 | 2021-06-16
Black | Volvo | V40 (2012 - 2019) |  |  | PFF19-1603-23BLK | Front Anti Roll Bar To Chassis Bush 23mm | 33.814 | 82.5062 | 2 | 2 | 3 | Please check bar diameter before ordering. | 23mm | 1478582 / 1683481 / 1686183 | 1715440 / 1718026 / 1872133 | LR030743 | 5055676533012 | 2021-06-16
Road | Volvo | V40 (2012 - 2019) |  |  | PFF19-1603-24 | Front Anti Roll Bar To Chassis Bush 24mm | 30.767 | 75.0715 | 2 | 2 | 3 | Please check bar diameter before ordering. | 24mm | 1478582 / 1683481 / 1686183 | 1715440 / 1718026 / 1872133 | LR030743 | 5055676532978 | 2021-06-16
Black | Volvo | V40 (2012 - 2019) |  |  | PFF19-1603-24BLK | Front Anti Roll Bar To Chassis Bush 24mm | 33.814 | 82.5062 | 2 | 2 | 3 | Please check bar diameter before ordering. | 24mm | 1478582 / 1683481 / 1686183 | 1715440 / 1718026 / 1872133 | LR030743 | 5055676534620 | 2021-06-16
Road | Volvo | V40 (2012 - 2019) |  |  | PFF19-1603-25.5 | Front Anti Roll Bar To Chassis Bush 25.5mm | 30.767 | 75.0715 | 2 | 2 | 3 | Please check bar diameter before ordering. | 25.5mm | 1478582 / 1683481 / 1686183 | 715440 / 1718026 / 1872133 | LR030743 | 5055676533036 | 2021-06-16
Black | Volvo | V40 (2012 - 2019) |  |  | PFF19-1603-25.5BLK | Front Anti Roll Bar To Chassis Bush 25.5mm | 33.814 | 82.5062 | 2 | 2 | 3 | Please check bar diameter before ordering. | 25.5mm | 1478582 / 1683481 / 1686183 | 1715440 / 1718026 / 1872133 | LR030743 | 5055676533043 | 2021-06-16
Road | Volvo | V40 (2012 - 2019) |  |  | PFF19-1802G | Front Wishbone Rear Bush Anti-Lift & Caster Offset | 278.355 | 679.1862 | 2 | 2 | 2 | PFF19-1802G is a CNC machined aluminium mount and polyurethane bush to provide 1 degree of positive caster offset and 7.5mm anti-lift properties. Focus ST and RS owners are all too familiar with the commonly reported torque steer effect of their vehicles. Our new part provides anti-lift and caster offset to improve handling characteristics and has been proven and tested on road and track.PFF19-1802Gadds 1 degree of caster offset for a greater tyre contact area, which, in turn, provides greater feedback information to the driver, improves traction and offers greater stability. The increased caster angle produces more weight and detail to the steering which is vital to driver confidence, allowing your Focus to corner with more urgency, significantly improved grip and reduced understeer.Starting out as a 6082 T6 (heat treated) solid billet of aluminium, our CNC machining centre and 4th axis shape the material into our unique design which is then hard black anodized, followed by an engraving process. By machining from a solid billet, we ensure our part has the best strength to weight ratio and looks great too. PFF19-1802G ships with CNC machined stainless steel-steel thrust washers to enhance braking stability.In our Purple Shore 80A Road Series material, PFF19-1802G is 10% stiffer than the original rubber bush, whilst our Black Series Shore 95A material is 85% stiffer than the original for those looking for a Track/Competition option. |  | 1866070 / F1F1-3A423-AAA / 1866072 / F1F1-3A424-BAA | 2172992 / F1F1-3A-423-AAB / 2176249 / F1F1-3A-424-AAB | 2173539 / BV61-3A423-AAD / 2173541 / BV61-3A424-AAD | 5055676538024 | 2022-07-27
Black | Volvo | V40 (2012 - 2019) |  |  | PFF19-1802GBLK | Front Wishbone Rear Bush Anti-Lift & Caster Offset | 306.196 | 747.1182 | 2 | 2 | 2 | PFF19-1802GBLK is a CNC machined aluminium mount and polyurethane bush to provide 1 degree of positive caster offset and 7.5mm anti-lift properties. Focus ST and RS owners are all too familiar with the commonly reported torque steer effect of their vehicles. Our new part provides anti-lift and caster offset to improve handling characteristics and has been proven and tested on road and track.PFF19-1802GBLKadds 1 degree of caster offset for a greater tyre contact area, which, in turn, provides greater feedback information to the driver, improves traction and offers greater stability. The increased caster angle produces more weight and detail to the steering which is vital to driver confidence, allowing your Focus to corner with more urgency, significantly improved grip and reduced understeer.Starting out as a 6082 T6 (heat treated) solid billet of aluminium, our CNC machining centre and 4th axis shape the material into our unique design which is then hard black anodized, followed by an engraving process. By machining from a solid billet, we ensure our part has the best strength to weight ratio and looks great too. PFF19-1802G ships with CNC machined stainless steel-steel thrust washers to enhance braking stability.In our Black Shore 80A Black Series material, PFF19-1802G is 85% stiffer than the original rubber bush for those looking for a Track/Competition option, whilst our Purple Shore 95A Road Series material is 10% stiffer than the original bush. |  | 1866070 / F1F1-3A423-AAA / 1866072 / F1F1-3A424-BAA | 2172992 / F1F1-3A-423-AAB / 2176249 / F1F1-3A-424-AAB | 2173539 / BV61-3A423-AAD / 2173541 / BV61-3A424-AAD | 5055676538031 | 2022-07-27
Road | Volvo | V40 (2012 - 2019) |  |  | PFF19-8011 | Front Wishbone Front Bush 14mm bolt | 39.523 | 96.4361 | 2 | 2 | 1 | PFF19-8011BLK is a replacement bush that is 15% stiffer than the original bush. For a camber adjustable version of this bush please use PFF19-8011GBLK. Suitable for 14mm bolt, if your vehicle uses a 12mm bolt please order PFF19-801. | 14mm bolt | 1570284 / 1570285 / 1570287 | 1570312 / 1570677 / 1570678 | 1585054 / 1585059 | 5055676503725 | 2020-08-25
Black | Volvo | V40 (2012 - 2019) |  |  | PFF19-8011BLK | Front Wishbone Front Bush 14mm bolt | 39.523 | 96.4361 | 2 | 2 | 1 | PFF19-8011BLK is a replacement bush that is 15% stiffer than the original bush. For a camber adjustable version of this bush please use PFF19-8011GBLK. Suitable for 14mm bolt, if your vehicle uses a 12mm bolt please order PFF19-801. | 14mm bolt | 1570284 / 1570285 / 1570287 | 1570312 / 1570677 / 1570678 | 1585054 / 1585059 | 5055676519917 | 2021-11-18
Road | Volvo | V40 (2012 - 2019) |  |  | PFF19-8011G | Front Wishbone Front Bush Camber Adjustable 14mm Bolt | 75.218 | 183.5319 | 2 | 2 | 1 | 15% stiffer than the original bush and provides +/- 0.5 degrees of on-car camber adjustment. Suitable for 14mm bolt. | 14mm | 1570284 / 1570285 / 1570287 | 1570312 / 1570677 / 1570678 | 1585054 / 1585059 | 5055676534514 | 2021-02-24
Black | Volvo | V40 (2012 - 2019) |  |  | PFF19-8011GBLK | Front Wishbone Front Bush Camber Adjustable 14mm Bolt | 75.218 | 183.5319 | 2 | 2 | 1 | 15% stiffer than the original bush and provides +/- 0.5 degrees of on-car camber adjustment. Suitable for 14mm bolt. | 14mm | 1570284 / 1570285 / 1570287 | 1570312 / 1570677 / 1570678 | 1585054 / 1585059 | 5055676534521 | 2021-02-24
Road | Volvo | V40 (2012 - 2019) |  |  | PFR19-1204-18 | Rear Anti Roll Bar To Chassis Bush 18mm | 29.205 | 71.2602 | 2 | 2 | 4 |  | 18mm | 3M51-4A037-DB |  |  | 5055676538581 | 2020-08-27
Black | Volvo | V40 (2012 - 2019) |  |  | PFR19-1204-18BLK | Rear Anti Roll Bar To Chassis Bush 18mm | 32.318 | 78.8559 | 2 | 2 | 4 |  | 18mm | 3M51-4A037-DB |  |  | 5055676538598 | 2020-08-24
Black | Volvo | V40 (2012 - 2019) |  |  | PFR19-1204-20BLK | Rear Anti Roll Bar To Chassis Bush 20mm | 32.318 | 78.8559 | 2 | 2 | 4 | Fits Focus MK3 RS only. Please check anti roll bar diameter before ordering. | 20mm | G1FY-4A037-AAA | 1937834 |  | 5055676551290 | 2020-08-24
Road | Volvo | V40 (2012 - 2019) |  |  | PFR19-1204-21 | Front Anti Roll Bar To Chassis Bush 21mm | 29.205 | 71.2602 | 2 | 2 | 3 |  | 21mm | 30666266 |  |  | 5055676502964 | 2020-09-01
Black | Volvo | V40 (2012 - 2019) |  |  | PFR19-1204-21BLK | Front Anti Roll Bar To Chassis Bush 21mm | 32.318 | 78.8559 | 2 | 2 | 3 |  | 21mm | 30666266 |  |  | 5055676523655 | 2020-09-01
Road | Volvo | V40 (2012 - 2019) |  |  | PFR19-1204-22 | Rear Anti Roll Bar To Chassis Bush 22mm | 29.205 | 71.2602 | 2 | 2 | 4 |  | 22mm | Bush = 1337964 / 3M51-4A037-DB | Bar = 1777090 / BV61-5A771-GAA |  | 5055676533050 | 2021-06-16
Black | Volvo | V40 (2012 - 2019) |  |  | PFR19-1204-22BLK | Rear Anti Roll Bar To Chassis Bush 22mm | 32.318 | 78.8559 | 2 | 2 | 4 |  | 22mm | Bush = 1337964 / 3M51-4A037-DB | Bar = 1777090 / BV61-5A771-GAA |  | 5055676533067 | 2021-06-16
Road | Volvo | V40 (2012 - 2019) |  |  | PFR19-807 | Rear Lower Track Control Arm Outer Bush | 46.662 | 113.8553 | 2 | 2 | 7 | Fits the following Rear Track Control Arms - Finis Code 1061666, 1064128,1150353, 1357319, 1548460, 1909108, 1743600, 1894048, 1894049, 1931272, 1931562, 1948762, 1949978 - Part number 98AG-5K652-BG, 98AG-5K652-AK, 1M5O-5K652-AA, 4M51-5K652-BD, 4M51-5K652-CB, 4M51-5K652-AF, BV61-5K652-GA, BV61-5K652-CH, BV61-5K652-AH, F1F1-5K652-AA, BV61-5K652-FF, BV61-5K652-EH, F1F1-5K652-CA |  |  |  |  | 5055676503794 | 2022-06-08
Black | Volvo | V40 (2012 - 2019) |  |  | PFR19-807BLK | Rear Lower Track Control Arm Outer Bush | 51.337 | 125.2623 | 2 | 2 | 7 | Fits the following Rear Track Control Arms - Finis Code 1061666, 1064128,1150353, 1357319, 1548460, 1909108, 1743600, 1894048, 1894049, 1931272, 1931562, 1948762, 1949978 - Part number 98AG-5K652-BG, 98AG-5K652-AK, 1M5O-5K652-AA, 4M51-5K652-BD, 4M51-5K652-CB, 4M51-5K652-AF, BV61-5K652-GA, BV61-5K652-CH, BV61-5K652-AH, F1F1-5K652-AA, BV61-5K652-FF, BV61-5K652-EH, F1F1-5K652-CA |  |  |  |  | 5055676522788 | 2022-06-08
Road | Volvo | V40 (2012 - 2019) |  |  | PFR19-808 | Rear Lower Track Control Arm Inner Bush | 44.066 | 107.521 | 2 | 2 | 8 | Fits the following Rear Track Control Arms - Finis Code 1061666, 1064128,1150353, 1357319, 1548460, 1909108, 1743600, 1894048, 1894049, 1931272, 1931562, 1948762, 1949978 - Part number 98AG-5K652-BG, 98AG-5K652-AK, 1M5O-5K652-AA, 4M51-5K652-BD, 4M51-5K652-CB, 4M51-5K652-AF, BV61-5K652-GA, BV61-5K652-CH, BV61-5K652-AH, F1F1-5K652-AA, BV61-5K652-FF, BV61-5K652-EH, F1F1-5K652-CA |  |  |  |  | 5055676503800 | 2022-06-08
Black | Volvo | V40 (2012 - 2019) |  |  | PFR19-808BLK | Rear Lower Track Control Arm Inner Bush | 48.477 | 118.2839 | 2 | 2 | 8 | Fits the following Rear Track Control Arms - Finis Code 1061666, 1064128,1150353, 1357319, 1548460, 1909108, 1743600, 1894048, 1894049, 1931272, 1931562, 1948762, 1949978 - Part number 98AG-5K652-BG, 98AG-5K652-AK, 1M5O-5K652-AA, 4M51-5K652-BD, 4M51-5K652-CB, 4M51-5K652-AF, BV61-5K652-GA, BV61-5K652-CH, BV61-5K652-AH, F1F1-5K652-AA, BV61-5K652-FF, BV61-5K652-EH, F1F1-5K652-CA |  |  |  |  | 5055676522795 | 2022-06-08
Road | Volvo | V40 (2012 - 2019) |  |  | PFR19-810 | Rear Upper Control Arm Bush | 44.066 | 215.0421 | 4 | 4 | 10 |  |  | 1061659 / 1136072 / 1329730 /1448127 / 1517403 / 1M515500AC | 1M515500BA / 31201356 / 31212503 / 31277305 / 6M515500BA / 8671921 / 8M515500AA | 8M515500AB / 98AG5500AG / 98AG5500BF / 98AGG5K653DA / BBM228C10 / BP4K28C10B | 5055676503824 | 2022-05-27
Black | Volvo | V40 (2012 - 2019) |  |  | PFR19-810BLK | Rear Upper Control Arm Bush | 48.477 | 236.5678 | 4 | 4 | 10 |  |  | 1061659 / 1136072 / 1329730 /1448127 / 1517403 / 1M515500AC | 1M515500BA / 31201356 / 31212503 / 31277305 / 6M515500BA / 8671921 / 8M515500AA | 8M515500AB / 98AG5500AG / 98AG5500BF / 98AGG5K653DA / BBM228C10 / BP4K28C10B | 5055676522801 | 2022-05-27
Road | Volvo | V40 (2012 - 2019) |  |  | PFR19-810G | Rear Upper Control Arm Camber Adjustable Bush | 55.748 | 272.0502 | 4 | 4 | 10 | PFF19-810G is an adjustable version of our popular PFR19-810 bush and is designed to provide +/- 1 degree of on-car camber adjustment. |  | 1061659 / 1136072 / 1329730 /1448127 / 1517403 / 1M515500AC | 1M515500BA / 31201356 / 31212503 / 31277305 / 6M515500BA / 8671921 / 8M515500AA | 8M515500AB / 98AG5500AG / 98AG5500BF / 98AGG5K653DA / BBM228C10 / BP4K28C10B | 5055676533685 | 2021-11-25
Black | Volvo | V40 (2012 - 2019) |  |  | PFR19-810GBLK | Rear Upper Control Arm Camber Adjustable Bush | 55.748 | 272.0502 | 4 | 4 | 10 | PFF19-810G is an on-car adjustable version of our popular PFR19-810 bush and is designed to provide +/- 1 degree of camber adjustment. |  | 1061659 / 1136072 / 1329730 /1448127 / 1517403 / 1M515500AC | 1M515500BA / 31201356 / 31212503 / 31277305 / 6M515500BA / 8671921 / 8M515500AA | 8M515500AB / 98AG5500AG / 98AG5500BF / 98AGG5K653DA / BBM228C10 / BP4K28C10B | 5055676533692 | 2021-11-25
Road | Volvo | V40 (2012 - 2019) |  |  | PFR19-811 | Rear Lower Control Arm Bush | 40.172 | 196.0394 | 4 | 4 | 11 |  |  | AV615K743BA / AV615K743AB | 1061668 / 98AG5K743AF | 1703145 / 1753556 | 5055676503831 | 2022-05-27
Black | Volvo | V40 (2012 - 2019) |  |  | PFR19-811BLK | Rear Lower Control Arm Bush | 44.198 | 215.6862 | 4 | 4 | 11 |  |  | AV615K743BA / AV615K743AB | 1061668 / 98AG5K743AF | 1703145 / 1753556 | 5055676522818 | 2022-05-27
Road | Volvo | V40 (2012 - 2019) |  |  | PFR19-812 | Rear Trailing Arm Blade Bush | 57.695 | 140.7758 | 2 | 2 | 12 | PFR19-812 provides stability to the rear trailing arm whilst allowing the knurled pattern bush to freely rotate in the supplied outer shell. |  | Ford: 1061670 / 1304124 / 1692849 | Mazda: C2Y6 28 46X | Volvo: 30 666 821 | 5055676533661 | 2022-07-27
Black | Volvo | V40 (2012 - 2019) |  |  | PFR19-812BLK | Rear Trailing Arm Blade Bush | 63.47 | 154.8668 | 2 | 2 | 12 | PFR19-812 provides stability to the rear trailing arm whilst allowing the knurled pattern bush to freely rotate in the supplied outer shell. |  | Ford: 1061670 / 1304124 / 1692849 | Mazda: C2Y6 28 46X | Volvo: 30 666 821 | 5055676533678 | 2022-07-27
Road | Volvo | V50 (2004 - 2012) |  |  | PFF19-1002G | Front Wishbone Rear Bush Anti-Lift & Caster Offset | 200.475 | 489.159 | 2 | 2 | 2 | PFF19-1002G adds 1 degree of caster offset for a greater tyre contact area, which, in turn, provides greater feedback information to the driver, improves traction and offers greater stability. The increased caster angle produces more weight and detail to the steering which is vital to driver confidence, allowing your Focus to corner with more urgency, significantly improved grip and reduced understeer. Focus ST and RS owners are all too familiar with the commonly reported torque steer effect of their vehicles. Our new part provides anti-lift and caster offset to improve handling characteristics and has been proven and tested on road and track.PFF19-1002Gadds 1 degree of caster offset for a greater tyre contact area, which, in turn, provides greater feedback information to the driver, improves traction and offers greater stability. The increased caster angle produces more weight and detail to the steering which is vital to driver confidence, allowing your Focus to corner with more urgency, significantly improved grip and reduced understeer.Starting out as a 6082 T6 (heat treated) solid billet of aluminium, our CNC machining centre and 4th axis shape the material into our unique design which is then hard black anodized, followed by an engraving process. By machining from a solid billet, we ensure our part has the best strength to weight ratio and looks great too. PFF19-1002G ships with CNC machined stainless steel-steel thrust washers to enhance braking stability.In our Purple Shore 80A Road Series material, PFF19-1002G is 10% stiffer than the original rubber bush, whilst our Black Series Shore 95A material is 85% stiffer than the original for those looking for a Track/Competition option. |  | 1883046S1 | B32H34250ES4 | 31277464SK3 | 5055676546241 | 2021-10-26
Black | Volvo | V50 (2004 - 2012) |  |  | PFF19-1002GBLK | Front Wishbone Rear Bush Anti-Lift & Caster Offset | 208.263 | 508.1617 | 2 | 2 | 2 | PFF19-1002G adds 1 degree of caster offset for a greater tyre contact area, which, in turn, provides greater feedback information to the driver, improves traction and offers greater stability. The increased caster angle produces more weight and detail to the steering which is vital to driver confidence, allowing your Focus to corner with more urgency, significantly improved grip and reduced understeer. Focus ST and RS owners are all too familiar with the commonly reported torque steer effect of their vehicles. Our new part provides anti-lift and caster offset to improve handling characteristics and has been proven and tested on road and track.PFF19-1002Gadds 1 degree of caster offset for a greater tyre contact area, which, in turn, provides greater feedback information to the driver, improves traction and offers greater stability. The increased caster angle produces more weight and detail to the steering which is vital to driver confidence, allowing your Focus to corner with more urgency, significantly improved grip and reduced understeer.Starting out as a 6082 T6 (heat treated) solid billet of aluminium, our CNC machining centre and 4th axis shape the material into our unique design which is then hard black anodized, followed by an engraving process. By machining from a solid billet, we ensure our part has the best strength to weight ratio and looks great too. PFF19-1002G ships with CNC machined stainless steel-steel thrust washers to enhance braking stability.In our Black Shore 80A Black Series material, PFF19-1002G is 85% stiffer than the original rubber bush for those looking for a Track/Competition option, whilst our Purple Shore 95A Road Series material is 10% stiffer than the original bush. |  | 1883046S1 | B32H34250ES4 | 31277464SK3 | 5055676546258 | 2021-10-26
Road | Volvo | V50 (2004 - 2012) |  |  | PFF19-1202 | Front Lower Wishbone Rear Bush | 50.556 | 123.3566 | 2 | 2 | 2 |  |  | 1883046S1 | B32H34250ES4 | 31277464SK3 | 5055676502940 | 2020-08-26
Black | Volvo | V50 (2004 - 2012) |  |  | PFF19-1202BLK | Front Lower Wishbone Rear Bush | 55.616 | 135.703 | 2 | 2 | 2 |  |  | 1883046S1 | B32H34250ES4 | 31277464SK3 | 5055676523532 | 2020-08-26
Road | Volvo | V50 (2004 - 2012) |  |  | PFF19-1220 | Lower Engine Mount Insert | 33.033 | 40.3003 | 1 | 1 | 20 | Please check image for compatibility. On the Ford Focus, PFF19-1220 fits later models whilst PFF19-1222 fits early models. PFF19-1220 fits this design of bracket. |  | 1224049 / 30680339 | 1751001 / AV616P082AC |  | 5055676517234 | 2022-01-07
Black | Volvo | V50 (2004 - 2012) |  |  | PFF19-1220BLK | Lower Engine Mount Insert | 36.344 | 44.3397 | 1 | 1 | 20 | Please check image for compatibility. On the Ford Focus, PFF19-1220 fits later models whilst PFF19-1222 fits early models. PFF19-1220 fits this design of bracket. |  | 1224049 / 30680339 | 1751001 / AV616P082AC |  | 5055676521019 | 2022-01-07
Road | Volvo | V50 (2004 - 2012) |  |  | PFF19-1221 | Lower Engine Mount Small Bush | 40.821 | 49.8016 | 1 | 1 | 21 | Fits 5 cylinder petrol models only |  | 1224049 / 1751001 | 30680339, 31277998 | AV616P082AC | 5055676517227 | 2021-07-27
Black | Volvo | V50 (2004 - 2012) |  |  | PFF19-1221BLK | Lower Engine Mount Small Bush | 44.913 | 54.7939 | 1 | 1 | 21 |  |  | 1224049 / 1751001 | 30680339, 31277998 | AV616P082AC | 5055676521026 | 2021-07-27
Road | Volvo | V50 (2004 - 2012) |  |  | PFF19-1222 | Lower Engine Mount Insert | 34.331 | 41.8838 | 1 | 1 | 20 | On the Ford Focus, PFF19-1222 fits early models whilst PFF19-1220 fits later models. If fitting this to a diesel-engined vehicle, an increase in noise and vibration is to be expected. This should be considered as a performance upgrade, not a standard replacement. |  | 1224049 / 30680339 | 1751001 / AV616P082AC |  | 5055676523884 | 2022-01-07
Black | Volvo | V50 (2004 - 2012) |  |  | PFF19-1222BLK | Lower Engine Mount Insert | 37.774 | 46.0843 | 1 | 1 | 20 | On the Ford Focus, PFF19-1222 fits early models whilst PFF19-1220 fits early models. If fitting this to a diesel-engined vehicle, an increase in noise and vibration is to be expected. This should be considered as a performance upgrade, not a standard replacement. |  | 1224049 / 30680339 | 1751001 / AV616P082AC |  | 5055676523891 | 2022-01-07
Road | Volvo | V50 (2004 - 2012) |  |  | PFF19-1225 | Front Upper Right Engine Mount Insert | 44.715 | 54.5523 | 1 | 1 | 25 | This part fits as an insert for the Front Upper Right Engine Mount. The rubber on the original mounts degrades and soften with time resulting in excessive engine and gearbox movement. This insert is developed to fit in and around the voided sections of the original rubber mounts to restrict movement at higher torque levels. This provides a cost-effective way of improving engine stability, gear shifting, power delivery, and vehicle handling without the increased NVH associated with more expensive full replacement aftermarket engine mounts. |  | 3M51 6F012 F | 31262676 | 1509976 | 5055676543240 | 2021-10-18
Black | Volvo | V50 (2004 - 2012) |  |  | PFF19-1225BLK | Front Upper Right Engine Mount Insert | 49.192 | 60.0142 | 1 | 1 | 25 | This part fits as an insert for the Front Upper Right Engine Mount. The rubber on the original mounts degrades and soften with time resulting in excessive engine and gearbox movement. This insert is developed to fit in and around the voided sections of the original rubber mounts to restrict movement at higher torque levels. This provides a cost-effective way of improving engine stability, gear shifting, power delivery, and vehicle handling without the increased NVH associated with more expensive full replacement aftermarket engine mounts. |  | 3M51 6F012 F | 31262676 | 1509976 | 5055676543257 | 2021-10-18
Road | Volvo | V50 (2004 - 2012) |  |  | PFF19-1226 | Gearbox Mount Insert | 27.841 | 33.966 | 1 | 1 | 26 | This part fits as an insert for the Gearbox Mount. The rubber on the original mounts degrades and soften with time resulting in excessive engine and gearbox movement. This insert is developed to fit in and around the voided sections of the original rubber mounts to restrict movement at higher torque levels. This provides a cost-effective way of improving engine stability, gear shifting, power delivery, and vehicle handling without the increased NVH associated with more expensive full replacement aftermarket engine mounts. |  | 322A40J | 1527113, 1437546, 31359779 | 1798908, 1344688 | 5055676543073 | 2022-09-07
Black | Volvo | V50 (2004 - 2012) |  |  | PFF19-1226BLK | Gearbox Mount Insert | 30.635 | 37.3747 | 1 | 1 | 26 | This part fits as an insert for the Gearbox Mount. The rubber on the original mounts degrades and soften with time resulting in excessive engine and gearbox movement. This insert is developed to fit in and around the voided sections of the original rubber mounts to restrict movement at higher torque levels. This provides a cost-effective way of improving engine stability, gear shifting, power delivery, and vehicle handling without the increased NVH associated with more expensive full replacement aftermarket engine mounts. |  | 322A40J | 1527113, 1437546, 31359779 | 1798908, 1344688 | 5055676543080 | 2022-09-07
Road | Volvo | V50 (2004 - 2012) |  |  | PFF19-1822 | Lower Torque Mount Bracket & Bush, Fast Road | 121.297 | 147.9823 | 1 | 1 | 20 | Combining a new CNC machined aluminium lower torque mount with various durometer options to suit differing states of tune, this is a great way to reduce the amount of engine movement during hard acceleration and gear changing. It's also super easy to replace - just two bolts and it's out with the old, in with the new and no pressing out of any rubber! PFF19-1822 Lower Engine Mount Bracket & Bushes (Yellow 70A) is 50% stiffer than the OE mount and recommended for fast road use for standard or mildly tuned cars. |  | AV616P082AC | 5165555 / 9487349 | 1224049 / 1751001 | 5055676551719 | 2020-12-11
Black | Volvo | V50 (2004 - 2012) |  |  | PFF19-1822BLK | Lower Torque Mount Bracket & Bush, Track Use | 133.43 | 162.7846 | 1 | 1 | 20 | Combining a new CNC machined aluminium lower torque mount with various durometer options to suit differing states of tune, this is a great way to reduce the amount of engine movement during hard acceleration and gear changing. It's also super easy to replace - just two bolts and it's out with the old, in with the new and no pressing out of any rubber! PFF19-1822BLK Lower Engine Mount Bracket & Bushes (Black 95A) is a huge 300% stiffer than OE and available in our Black Series for hard Track and Motorsport use. |  | AV616P082AC | 5165555 / 9487349 | 1224049 / 1751001 | 5055676551726 | 2020-12-11
Road | Volvo | V50 (2004 - 2012) |  |  | PFF19-1822P | Lower Torque Mount Bracket & Bush, Fast Road/Track | 121.297 | 147.9823 | 1 | 1 | 20 | Combining a new CNC machined aluminium lower torque mount with various durometer options to suit differing states of tune, this is a great way to reduce the amount of engine movement during hard acceleration and gear changing. It's also super easy to replace - just two bolts and it's out with the old, in with the new and no pressing out of any rubber! PFF19-1822P Lower Engine Mount Bracket & Bushes (Purple 80A) is 100% stiffer than OE and recommended for higher powered cars used on the road/track. |  | AV616P082AC | 5165555 / 9487349 | 1224049 / 1751001 | 5055676551733 | 2020-12-11
Road | Volvo | V50 (2004 - 2012) |  |  | PFF19-801 | Front Wishbone Front Bush 12mm bolt | 32.384 | 79.017 | 2 | 2 | 1 | Fits bushes with a 12mm bore sleeve. For bushes with a 14mm bore sleeve, please use PFF19-8011 as fitted to the Focus RS/ST etc. |  | 1570284 / 1570285 / 1570287 | 1570312 / 1570677 / 1570678 | 1585054 / 1585059 | 5055676503718 | 2019-10-17
Road | Volvo | V50 (2004 - 2012) |  |  | PFF19-8011 | Front Wishbone Front Bush 14mm bolt | 39.523 | 96.4361 | 2 | 2 | 1 | PFF19-8011BLK is a replacement bush that is 15% stiffer than the original bush. For a camber adjustable version of this bush please use PFF19-8011GBLK. Suitable for 14mm bolt, if your vehicle uses a 12mm bolt please order PFF19-801. | 14mm bolt | 1570284 / 1570285 / 1570287 | 1570312 / 1570677 / 1570678 | 1585054 / 1585059 | 5055676503725 | 2020-08-25
Black | Volvo | V50 (2004 - 2012) |  |  | PFF19-8011BLK | Front Wishbone Front Bush 14mm bolt | 39.523 | 96.4361 | 2 | 2 | 1 | PFF19-8011BLK is a replacement bush that is 15% stiffer than the original bush. For a camber adjustable version of this bush please use PFF19-8011GBLK. Suitable for 14mm bolt, if your vehicle uses a 12mm bolt please order PFF19-801. | 14mm bolt | 1570284 / 1570285 / 1570287 | 1570312 / 1570677 / 1570678 | 1585054 / 1585059 | 5055676519917 | 2021-11-18
Road | Volvo | V50 (2004 - 2012) |  |  | PFF19-8011G | Front Wishbone Front Bush Camber Adjustable 14mm Bolt | 75.218 | 183.5319 | 2 | 2 | 1 | 15% stiffer than the original bush and provides +/- 0.5 degrees of on-car camber adjustment. Suitable for 14mm bolt. | 14mm | 1570284 / 1570285 / 1570287 | 1570312 / 1570677 / 1570678 | 1585054 / 1585059 | 5055676534514 | 2021-02-24
Black | Volvo | V50 (2004 - 2012) |  |  | PFF19-8011GBLK | Front Wishbone Front Bush Camber Adjustable 14mm Bolt | 75.218 | 183.5319 | 2 | 2 | 1 | 15% stiffer than the original bush and provides +/- 0.5 degrees of on-car camber adjustment. Suitable for 14mm bolt. | 14mm | 1570284 / 1570285 / 1570287 | 1570312 / 1570677 / 1570678 | 1585054 / 1585059 | 5055676534521 | 2021-02-24
Black | Volvo | V50 (2004 - 2012) |  |  | PFF19-801BLK | Front Wishbone Front Bush 12mm bolt | 32.384 | 79.017 | 2 | 2 | 1 | Fits bushes with a 12mm bore sleeve. For bushes with a 14mm bore sleeve, please use PFF19-8011 as fitted to the Focus RS/ST etc. |  | 1570284 / 1570285 / 1570287 | 1570312 / 1570677 / 1570678 | 1585054 / 1585059 | 5055676519900 | 2021-11-18
Road | Volvo | V50 (2004 - 2012) |  |  | PFR19-1204-18 | Rear Anti Roll Bar To Chassis Bush 18mm | 29.205 | 71.2602 | 2 | 2 | 4 |  | 18mm | 3M51-4A037-DB |  |  | 5055676538581 | 2020-08-27
Black | Volvo | V50 (2004 - 2012) |  |  | PFR19-1204-18BLK | Rear Anti Roll Bar To Chassis Bush 18mm | 32.318 | 78.8559 | 2 | 2 | 4 |  | 18mm | 3M51-4A037-DB |  |  | 5055676538598 | 2020-08-24
Road | Volvo | V50 (2004 - 2012) |  |  | PFR19-1204-21 | Rear Anti Roll Bar To Chassis Bush 21mm | 29.205 | 71.2602 | 2 | 2 | 4 |  | 21mm |  |  |  | 5055676502964 | 2021-06-16
Road | Volvo | V50 (2004 - 2012) |  |  | PFR19-1204-21 | Front Anti Roll Bar To Chassis Bush 21mm | 29.205 | 71.2602 | 2 | 2 | 3 |  | 21mm | 30666266 |  |  | 5055676502964 | 2020-09-01
Black | Volvo | V50 (2004 - 2012) |  |  | PFR19-1204-21BLK | Rear Anti Roll Bar To Chassis Bush 21mm | 32.318 | 78.8559 | 2 | 2 | 4 |  | 21mm |  |  |  | 5055676523655 | 2021-06-16
Black | Volvo | V50 (2004 - 2012) |  |  | PFR19-1204-21BLK | Front Anti Roll Bar To Chassis Bush 21mm | 32.318 | 78.8559 | 2 | 2 | 3 |  | 21mm | 30666266 |  |  | 5055676523655 | 2020-09-01
Road | Volvo | V50 (2004 - 2012) |  |  | PFR19-810 | Rear Upper Control Arm Bush | 44.066 | 215.0421 | 4 | 4 | 10 |  |  | 1061659 / 1136072 / 1329730 /1448127 / 1517403 / 1M515500AC | 1M515500BA / 31201356 / 31212503 / 31277305 / 6M515500BA / 8671921 / 8M515500AA | 8M515500AB / 98AG5500AG / 98AG5500BF / 98AGG5K653DA / BBM228C10 / BP4K28C10B | 5055676503824 | 2022-05-27
Black | Volvo | V50 (2004 - 2012) |  |  | PFR19-810BLK | Rear Upper Control Arm Bush | 48.477 | 236.5678 | 4 | 4 | 10 |  |  | 1061659 / 1136072 / 1329730 /1448127 / 1517403 / 1M515500AC | 1M515500BA / 31201356 / 31212503 / 31277305 / 6M515500BA / 8671921 / 8M515500AA | 8M515500AB / 98AG5500AG / 98AG5500BF / 98AGG5K653DA / BBM228C10 / BP4K28C10B | 5055676522801 | 2022-05-27
Road | Volvo | V50 (2004 - 2012) |  |  | PFR19-810G | Rear Upper Control Arm Camber Adjustable Bush | 55.748 | 272.0502 | 4 | 4 | 10 | PFF19-810G is an adjustable version of our popular PFR19-810 bush and is designed to provide +/- 1 degree of on-car camber adjustment. |  | 1061659 / 1136072 / 1329730 /1448127 / 1517403 / 1M515500AC | 1M515500BA / 31201356 / 31212503 / 31277305 / 6M515500BA / 8671921 / 8M515500AA | 8M515500AB / 98AG5500AG / 98AG5500BF / 98AGG5K653DA / BBM228C10 / BP4K28C10B | 5055676533685 | 2021-11-25
Black | Volvo | V50 (2004 - 2012) |  |  | PFR19-810GBLK | Rear Upper Control Arm Camber Adjustable Bush | 55.748 | 272.0502 | 4 | 4 | 10 | PFF19-810G is an on-car adjustable version of our popular PFR19-810 bush and is designed to provide +/- 1 degree of camber adjustment. |  | 1061659 / 1136072 / 1329730 /1448127 / 1517403 / 1M515500AC | 1M515500BA / 31201356 / 31212503 / 31277305 / 6M515500BA / 8671921 / 8M515500AA | 8M515500AB / 98AG5500AG / 98AG5500BF / 98AGG5K653DA / BBM228C10 / BP4K28C10B | 5055676533692 | 2021-11-25
Road | Volvo | V50 (2004 - 2012) |  |  | PFR19-811 | Rear Lower Control Arm Bush | 40.172 | 196.0394 | 4 | 4 | 11 |  |  | AV615K743BA / AV615K743AB | 1061668 / 98AG5K743AF | 1703145 / 1753556 | 5055676503831 | 2022-05-27
Black | Volvo | V50 (2004 - 2012) |  |  | PFR19-811BLK | Rear Lower Control Arm Bush | 44.198 | 215.6862 | 4 | 4 | 11 |  |  | AV615K743BA / AV615K743AB | 1061668 / 98AG5K743AF | 1703145 / 1753556 | 5055676522818 | 2022-05-27
Road | Volvo | V50 (2004 - 2012) |  |  | PFR19-812 | Rear Trailing Arm Blade Bush | 57.695 | 140.7758 | 2 | 2 | 12 | PFR19-812 provides stability to the rear trailing arm whilst allowing the knurled pattern bush to freely rotate in the supplied outer shell. |  | Ford: 1061670 / 1304124 / 1692849 | Mazda: C2Y6 28 46X | Volvo: 30 666 821 | 5055676533661 | 2022-07-27
Black | Volvo | V50 (2004 - 2012) |  |  | PFR19-812BLK | Rear Trailing Arm Blade Bush | 63.47 | 154.8668 | 2 | 2 | 12 | PFR19-812 provides stability to the rear trailing arm whilst allowing the knurled pattern bush to freely rotate in the supplied outer shell. |  | Ford: 1061670 / 1304124 / 1692849 | Mazda: C2Y6 28 46X | Volvo: 30 666 821 | 5055676533678 | 2022-07-27
Road | Volvo | V50 (2004 - 2012) |  |  | PFR88-307 | Rear Track Control Arm Inner Bush | 34.331 | 83.7676 | 2 | 2 | 7 | [5 empty] | 5055676511287 | 2012-12-06
Black | Volvo | V50 (2004 - 2012) |  |  | PFR88-307BLK | Rear Track Control Arm Inner Bush | 38.225 | 93.269 | 2 | 2 | 7 | [5 empty] | 5055676524041 | 2019-10-17
Road | Volvo | V50 (2004 - 2012) |  |  | PFR88-308 | Rear Track Control Arm Outer Bush | 41.47 | 101.1868 | 2 | 2 | 8 | [5 empty] | 5055676511294 | 2012-12-06
Black | Volvo | V50 (2004 - 2012) |  |  | PFR88-308BLK | Rear Track Control Arm Outer Bush | 45.628 | 111.3323 | 2 | 2 | 8 | [5 empty] | 5055676524058 | 2019-10-17
Road | Volvo | V60 inc R (2011 - 2018) |  |  | PFF19-1603-22 | Front Anti Roll Bar To Chassis Bush 22mm | 30.767 | 75.0715 | 2 | 2 | 3 | Please check bar diameter before ordering. | 22mm | 1478582 / 1683481 / 1686183 | 1715440 / 1718026 / 1872133 | LR030743, 31429795 | 5055676532947 | 2021-06-16
Black | Volvo | V60 inc R (2011 - 2018) |  |  | PFF19-1603-22BLK | Front Anti Roll Bar To Chassis Bush 22mm | 33.814 | 82.5062 | 2 | 2 | 3 | Please check bar diameter before ordering. | 22mm | 1478582 / 1683481 / 1686183 | 1715440 / 1718026 / 1872133 | LR030743, 31429795 | 5055676533005 | 2021-06-16
Road | Volvo | V60 inc R (2011 - 2018) |  |  | PFF19-1901 | Front Arm Front Bush | 40.172 | 98.0197 | 2 | 2 | 1 | Fits steel arms only |  | 1507181 / 1507182 | LR002624 / LR007205 | 31317661 / 31317662 | 5055676539755 | 2021-08-20
Black | Volvo | V60 inc R (2011 - 2018) |  |  | PFF19-1901BLK | Front Arm Front Bush | 40.172 | 98.0197 | 2 | 2 | 1 | Fits steel arms only |  | 1507181 / 1507182 | LR002624 / LR007205 | 31317661 / 31317662 | 5055676539762 | 2021-08-20
Road | Volvo | V60 inc R (2011 - 2018) |  |  | PFF19-1902 | Front Arm Rear Bush | 69.377 | 169.2799 | 2 | 2 | 2 | The original rubber bush fails due to material degradation leading to problems such as imprecise steering, braking instability, and uneven tyrewear. Our two-piece polyurethane bush, PFF19-1902 Front Arm Rear Bush, resolves this, improving steeringresponse, vehicle handling, and tyre longevity. |  | 1883048 | 1888630 | 31406445, 31406446, 31387571, 31387572 | 5055676539038 | 2021-11-18
Black | Volvo | V60 inc R (2011 - 2018) |  |  | PFF19-1902BLK | Front Arm Rear Bush | 76.318 | 186.2159 | 2 | 2 | 2 | The original rubber bush fails due to material degradation leading to problems such as imprecise steering, braking instability, and uneven tyrewear. Our two-piece polyurethane bush, PFF19-1902 Front Arm Rear Bush, resolves this, improving steeringresponse, vehicle handling, and tyre longevity. |  | 1883048 | 1888630 | 31406445, 31406446, 31387571, 31387572 | 5055676539045 | 2021-09-09
Road | Volvo | V60 inc R (2011 - 2018) |  |  | PFF19-1925 | Lower Engine Mount Insert | 32.384 | 39.5085 | 1 | 1 | 25 | This is a polyurethane insert to fit into and fill the voids in the original mount. It is designed to limit movement of the engine to provide additional stability under acceleration. |  | 1612783 | 31262713 | 8G91-6P082-AB | 5055676538604 | 2020-08-12
Black | Volvo | V60 inc R (2011 - 2018) |  |  | PFF19-1925BLK | Lower Engine Mount Insert | 35.629 | 43.4674 | 1 | 1 | 25 | This is a polyurethane insert to fit into and fill the voids in the original mount. It is designed to limit movement of the engine to provide additional stability under acceleration. |  | 1612783 | 31262713 | 8G91-6P082-AB | 5055676538611 | 2020-08-12
Road | Volvo | V60 inc R (2011 - 2018) |  |  | PFF88-1030 | Upper Torque Rod Insert | 34.331 | 41.8838 | 1 | 1 | 30 | This is a polyurethane insert to fit into and fill the voids in the original mount. It is designed to limit movement of the engine to provide additional stability under acceleration. |  | 31430441 | LR030745 | 1435996 | 5055676537447 | 2021-10-18
Black | Volvo | V60 inc R (2011 - 2018) |  |  | PFF88-1030BLK | Upper Torque Rod Insert | 36.927 | 45.0509 | 1 | 1 | 30 | This is a polyurethane insert to fit into and fill the voids in the original mount. It is designed to limit movement of the engine to provide additional stability under acceleration |  | 31430441 | LR030745 | 1435996 | 5055676537454 | 2021-10-18
Road | Volvo | V60 inc R (2011 - 2018) |  |  | PFF88-1130 | Lower Engine Mount Insert | 34.331 | 41.8838 | 1 | 1 | 25 | PFF88-1130 Lower Engine Mount Insert is made using our Yellow 70A durometer material and designed to fill the voiding of the original lower engine mount. By doing so, it stiffens the rubber mount reducing engine/trans movement during acceleration and smooths out gearshifts for an improved driving experience. Fits Volvo S60, V70, V80, XC60, XC70 with B6* 3.0/3.2 6Cyl engines, Ford Mondeo MK4 ST, Galaxy ST and S-Max ST with the 2.5 Duratec engine, Land Rover Discovery Sport 1 and Freelander 2 with 2.0L Turbo Petrol engines and Range Rover Evoque L538 2.0L Turbo Petrol models and 2.2L Diesel manual models. |  | 31277314 | 8G9N6L063GA / 1714320 | LR032311 | 5055676556721 | 2021-09-17
Black | Volvo | V60 inc R (2011 - 2018) |  |  | PFF88-1130BLK | Lower Engine Mount Insert | 37.576 | 45.8427 | 1 | 1 | 25 | PFF88-1130BLK Lower Engine Mount Insert is made using our Black 95A durometer material and designed to fill the voiding of the original lower engine mount. By doing so, it stiffens the rubber mount reducing engine/trans movement during acceleration and smooths out gearshifts for an improved driving experience. Fits Volvo S60, V70, V80, XC60, XC70 with B6* 3.0/3.2 6Cyl engines, Ford Mondeo MK4 ST, Galaxy ST and S-Max ST with the 2.5 Duratec engine, Land Rover Discovery Sport 1 and Freelander 2 with 2.0L Turbo Petrol engines and Range Rover Evoque L538 2.0L Turbo Petrol models and 2.2L Diesel manual models. Increased NVH will be experienced by fitting this part. |  | 31277314 | 8G9N6L063GA / 1714320 | LR032311 | 5055676556738 | 2021-09-17
Road | Volvo | V60 inc R (2011 - 2018) |  |  | PFF88-1901 | Front Wishbone Front Bush | 55.748 | 136.0251 | 2 | 2 | 1 | Fits the Aluminium cast wishbone, fitted to 2012-on cars. |  | 31429321 | 31429320 |  | 5055676555953 | 2021-08-27
Road | Volvo | V60 inc R (2011 - 2018) |  |  | PFR19-1910-20.3 | Rear Anti-Roll Bar Bush | 24.596 | 60.0142 | 2 | 2 | 10 | Does not fit Mondeo 2.5, 2.3, or Diesel models. Please check the anti-roll bar diameter size for correct product sizing. | 20.3mm | 140553 / 6G91-5A772-FBA = Bar | 1387624 / 6G91-4A037-XBB = Bush | 31280262 = Bush / 31317369 = Bar | 5055676538819 | 2021-06-04
Black | Volvo | V60 inc R (2011 - 2018) |  |  | PFR19-1910-20.3BLK | Rear Anti-Roll Bar Bush | 27.192 | 66.3485 | 2 | 2 | 10 | Does not fit Mondeo 2.5, 2.3, or diesel models. Please check the anti-roll bar diameter size for correct product sizing. | 20.3mm | 140553 / 6G91-5A772-FBA = Bar | 1387624 / 6G91-4A037-XBB = Bush | 31280262 = Bush / 31317369 = Bar | 5055676538826 | 2021-06-04
Road | Volvo | V60 inc R (2011 - 2018) |  |  | PFR19-1910-21.3 | Rear Anti-Roll Bar Bush | 24.596 | 60.0142 | 2 | 2 | 10 | Fits Mondeo 2.5, 2.3, or Diesel models. Please check the anti-roll bar diameter size for correct product sizing. | 21.3mm | 6G91-4A037-XCB Ford Bush | 6G91-5A772-FBA Ford Bar | 30736876 / 30748927 Volvo Bushes | 5055676556158 | 2021-06-04
Black | Volvo | V60 inc R (2011 - 2018) |  |  | PFR19-1910-21.3BLK | Rear Anti-Roll Bar Bush | 27.192 | 66.3485 | 2 | 2 | 10 | Fits Mondeo 2.5, 2.3, or Diesel models. Please check the anti-roll bar diameter size for correct product sizing. | 21.3 | 6G91-4A037-XCB Ford Bush | 6G91-5A772-FBA Ford Bar | 30736876 / 30748927 Volvo Bushes | 5055676556165 | 2021-06-04
Road | Volvo | V60 inc R (2011 - 2018) |  |  | PFR19-1911 | Rear Upper Arm Bush | 40.821 | 199.2065 | 4 | 4 | 11 |  |  | 1457609 | 31406746 / 31406748 | 31406750 / 31406751 / 31406753 | 5055676538949 | 2020-10-07
Black | Volvo | V60 inc R (2011 - 2018) |  |  | PFR19-1911BLK | Rear Upper Arm Bush | 40.821 | 199.2065 | 4 | 4 | 11 |  |  | 1457609 | 31406746 / 31406748 | 31406750 / 31406751 / 31406753 | 5055676538956 | 2020-10-07
Road | Volvo | V60 inc R (2011 - 2018) |  |  | PFR19-1913 | Rear Lower Arm Inner Bush | 43.417 | 105.9375 | 2 | 2 | 13 | Fits pressed steel lower arms, for cast aluminium arms please use PFR88-1913. |  | 1469125 | 31451814 | 31317602 | 5055676539137 | 2022-01-14
Black | Volvo | V60 inc R (2011 - 2018) |  |  | PFR19-1913BLK | Rear Lower Arm Inner Bush | 43.417 | 105.9375 | 2 | 2 | 13 | Fits pressed steel lower arms, for cast aluminium arms please use PFR88-1913. |  | 1469125 | 31317602 | 31451815 | 5055676539144 | 2022-01-14
Road | Volvo | V60 inc R (2011 - 2018) |  |  | PFR19-1914 | Rear Lower Arm Outer Bush | 42.768 | 104.3539 | 2 | 2 | 14 | Fits pressed steel lower arms, for cast aluminium arms please use PFR88-1914. |  | 1469125 |  |  | 5055676539151 | 2022-01-14
Black | Volvo | V60 inc R (2011 - 2018) |  |  | PFR19-1914BLK | Rear Lower Arm Outer Bush | 42.768 | 104.3539 | 2 | 2 | 14 | Fits pressed steel lower arms, for cast aluminium arms please use PFR88-1914. |  | 1469125 |  |  | 5055676539168 | 2022-01-14
Road | Volvo | V60 inc R (2011 - 2018) |  |  | PFR19-1915 | Rear Toe Link Arm Bush | 40.821 | 199.2065 | 4 | 4 | 15 |  |  | 1426770 | 31262930 | 31262931 | 5055676538994 | 2020-08-12
Black | Volvo | V60 inc R (2011 - 2018) |  |  | PFR19-1915BLK | Rear Toe Link Arm Bush | 40.821 | 199.2065 | 4 | 4 | 15 | This part fits OEM part numbers 1426770, 31262930, 31262931. |  | 1426770 | 31262930 | 31262931 | 5055676539007 | 2020-08-12
Road | Volvo | V60 inc R (2011 - 2018) |  |  | PFR19-1917 | Rear Trailing Arm Bush | 105.072 | 256.3757 | 2 | 2 | 17 | The lefthand bush on certain Volvo S60, S80, V60, V70, XC60, and XC70 models, featurea larger bracket with two additional threaded studs for anexhaust hanging bracket so we have included an additional plate thatretrofitsto our original bush, making fitment across all vehicles possible. PFR19-1917 Rear Trailing Arm Bush, is a long-term solutiontothe commonly replaced original bush. Often split and torn, replacing the OE trailing arm bushes islabourintensive and requires complex fitting tools, making it an expensive ordeal. Our busheshave been developed with dual material components and a moulded-in metal T-bracket making for a simplerfitment and cost-effective replacement. |  | 1865033 / 1865034 | 2040702 / 2040703 | 31476221 / 31406349 / 31387282 / 31476223 | 5055676540034 | 2021-12-13
Black | Volvo | V60 inc R (2011 - 2018) |  |  | PFR19-1917BLK | Rear Trailing Arm Bush | 115.588 | 282.0347 | 2 | 2 | 17 | The lefthand bush on certain Volvo S60, S80, V60, V70, XC60, and XC70 models, featurea larger bracket with two additional threaded studs for anexhaust hanging bracket so we have included an additional plate thatretrofitsto our original bush, making fitment across all vehicles possible. PFR19-1917 Rear Trailing Arm Bush, is a long-term solutiontothe commonly replaced original bush. Often split and torn, replacing the OE trailing arm bushes islabourintensive and requires complex fitting tools, making it an expensive ordeal. Our busheshave been developed with dual material components and a moulded-in metal T-bracket making for a simplerfitment and cost-effective replacement. |  | 1865033 / 1865034 | 2040702 / 2040703 | 31476221 / 31406349 / 31387282 / 31476223 | 5055676540041 | 2021-03-11
Road | Volvo | V60 inc R (2011 - 2018) |  |  | PFR19-1918 | Rear Anti Roll Bar To Link Rod Bush | 26.543 | 64.7649 | 2 | 2 | 18 |  |  | 1425853 | 30760678 | 30736948 | 5055676539014 | 2020-08-12
Black | Volvo | V60 inc R (2011 - 2018) |  |  | PFR19-1918BLK | Rear Anti Roll Bar To Link Rod Bush | 29.139 | 71.0992 | 2 | 2 | 18 |  |  | 1425853 | 30760678 | 30736948 | 5055676539021 | 2020-08-12
Road | Volvo | V60 inc R (2011 - 2018) |  |  | PFR19-1920 | Rear Subframe Front Bush Inserts | 36.278 | 88.5183 | 2 | 2 | 20 | These inserts fit into the voiding of the original bush. For a full replacement bush use PFR19-1922 PFR19-1920 Rear Subframe Front Bush Inserts are an easy solutionto reducing excessive rear subframe movement. Both come supplied with a subframealignment insert. |  | For subframe 6G915K817FCB | For subframe 31329225 | For subframe 31277272 | 5055676539199 | 2020-08-12
Black | Volvo | V60 inc R (2011 - 2018) |  |  | PFR19-1920BLK | Rear Subframe Front Bush Inserts | 39.919 | 97.4024 | 2 | 2 | 20 | These inserts fit into the voiding of the original bush. For a full replacement bush use PFR19-1922 PFR19-1920 Rear Subframe Front Bush Inserts are an easy solutionto reducing excessive rear subframe movement. Both come supplied with a subframealignment insert. |  | For subframe 6G915K817FCB | For subframe 31329225 | For subframe 31277272 | 5055676539205 | 2020-08-12
Road | Volvo | V60 inc R (2011 - 2018) |  |  | PFR19-1921 | Rear Subframe Rear Bush Inserts | 39.523 | 96.4361 | 2 | 2 | 21 | These inserts fit into the voiding of the original bush. For a full replacement bush use PFR19-1922 PFR19-1921 Rear Subframe Rear Bush Inserts are an easy solutionto reducing excessive rear subframe movement. Both come supplied with a subframealignment insert. |  | For subframe 6G915K818FCB | For subframe 31329225 | For subframe 31277273 | 5055676539274 | 2020-08-12
Black | Volvo | V60 inc R (2011 - 2018) |  |  | PFR19-1921BLK | Rear Subframe Rear Bush Inserts | 43.417 | 105.9375 | 2 | 2 | 21 | These inserts fit into the voiding of the original bush. For a full replacement bush use PFR19-1922 PFR19-1921 Rear Subframe Rear Bush Inserts are an easy solutionto reducing excessive rear subframe movement. Both come supplied with a subframealignment insert. |  | For subframe 6G915K817FCB | For subframe 31329225 | For subframe 31277273 | 5055676539281 | 2020-08-12
Road | Volvo | V60 inc R (2011 - 2018) |  |  | PFR19-1922 | Rear Subframe Bush | 56.397 | 275.2174 | 4 | 4 | 22 |  |  | 6G915K817FCB | 6G915K818FCB | 31277272 / 31277273 | 5055676539311 | 2020-08-12
Black | Volvo | V60 inc R (2011 - 2018) |  |  | PFR19-1922BLK | Rear Subframe Bush | 62.238 | 303.7214 | 4 | 4 | 22 |  |  | 6G915K817FCB | 6G915K818FCB | 31277272 / 31277273 | 5055676539328 | 2020-08-12
Road | Volvo | V60 inc R (2011 - 2018) |  |  | PFR88-1913 | Rear Lower Arm Inner Bush | 44.715 | 109.1046 | 2 | 2 | 13 | Fits the Aluminium cast lower arm. For pressed steel lower arms use PFR19-1913. |  | Arm = 31317603 / 31429119 | Bush = 31451814 |  | 5055676556455 | 2022-03-28
Road | Volvo | V60 inc R (2011 - 2018) |  |  | PFR88-1914 | Rear Lower Arm Outer Bush | 44.715 | 109.1046 | 2 | 2 | 14 | Fits the Aluminium cast lower arm, fitted to 2012-on cars, for pressed steel lower arms use PFR19-1914. |  | Arm = 31317603 / 31429119 | Bush = 31451815 |  | 5055676556462 | 2022-03-28
Road | Volvo | V70 (2008 - 2016) |  |  | PFF19-1603-22 | Front Anti Roll Bar To Chassis Bush 22mm | 30.767 | 75.0715 | 2 | 2 | 3 | Please check bar diameter before ordering. | 22mm | 1478582 / 1683481 / 1686183 | 1715440 / 1718026 / 1872133 | LR030743, 31429795 | 5055676532947 | 2021-06-16
Black | Volvo | V70 (2008 - 2016) |  |  | PFF19-1603-22BLK | Front Anti Roll Bar To Chassis Bush 22mm | 33.814 | 82.5062 | 2 | 2 | 3 | Please check bar diameter before ordering. | 22mm | 1478582 / 1683481 / 1686183 | 1715440 / 1718026 / 1872133 | LR030743, 31429795 | 5055676533005 | 2021-06-16
Road | Volvo | V70 (2008 - 2016) |  |  | PFF19-1901 | Front Arm Front Bush | 40.172 | 98.0197 | 2 | 2 | 1 | Fits steel arms only |  | 1507181 / 1507182 | LR002624 / LR007205 | 31317661 / 31317662 | 5055676539755 | 2021-08-20
Black | Volvo | V70 (2008 - 2016) |  |  | PFF19-1901BLK | Front Arm Front Bush | 40.172 | 98.0197 | 2 | 2 | 1 | Fits steel arms only |  | 1507181 / 1507182 | LR002624 / LR007205 | 31317661 / 31317662 | 5055676539762 | 2021-08-20
Road | Volvo | V70 (2008 - 2016) |  |  | PFF19-1902 | Front Arm Rear Bush | 69.377 | 169.2799 | 2 | 2 | 2 | The original rubber bush fails due to material degradation leading to problems such as imprecise steering, braking instability, and uneven tyrewear. Our two-piece polyurethane bush, PFF19-1902 Front Arm Rear Bush, resolves this, improving steeringresponse, vehicle handling, and tyre longevity. |  | 1883048 | 1888630 | 31406445, 31406446, 31387571, 31387572 | 5055676539038 | 2021-11-18
Black | Volvo | V70 (2008 - 2016) |  |  | PFF19-1902BLK | Front Arm Rear Bush | 76.318 | 186.2159 | 2 | 2 | 2 | The original rubber bush fails due to material degradation leading to problems such as imprecise steering, braking instability, and uneven tyrewear. Our two-piece polyurethane bush, PFF19-1902 Front Arm Rear Bush, resolves this, improving steeringresponse, vehicle handling, and tyre longevity. |  | 1883048 | 1888630 | 31406445, 31406446, 31387571, 31387572 | 5055676539045 | 2021-09-09
Road | Volvo | V70 (2008 - 2016) |  |  | PFF19-1925 | Lower Engine Mount Insert | 32.384 | 39.5085 | 1 | 1 | 25 | This is a polyurethane insert to fit into and fill the voids in the original mount. It is designed to limit movement of the engine to provide additional stability under acceleration. |  | 1612783 | 31262713 | 8G91-6P082-AB | 5055676538604 | 2020-08-12
Black | Volvo | V70 (2008 - 2016) |  |  | PFF19-1925BLK | Lower Engine Mount Insert | 35.629 | 43.4674 | 1 | 1 | 25 | This is a polyurethane insert to fit into and fill the voids in the original mount. It is designed to limit movement of the engine to provide additional stability under acceleration. |  | 1612783 | 31262713 | 8G91-6P082-AB | 5055676538611 | 2020-08-12
Road | Volvo | V70 (2008 - 2016) |  |  | PFF88-1030 | Upper Torque Rod Insert | 34.331 | 41.8838 | 1 | 1 | 30 | This is a polyurethane insert to fit into and fill the voids in the original mount. It is designed to limit movement of the engine to provide additional stability under acceleration. |  | 31430441 | LR030745 | 1435996 | 5055676537447 | 2021-10-18
Black | Volvo | V70 (2008 - 2016) |  |  | PFF88-1030BLK | Upper Torque Rod Insert | 36.927 | 45.0509 | 1 | 1 | 30 | This is a polyurethane insert to fit into and fill the voids in the original mount. It is designed to limit movement of the engine to provide additional stability under acceleration |  | 31430441 | LR030745 | 1435996 | 5055676537454 | 2021-10-18
Road | Volvo | V70 (2008 - 2016) |  |  | PFF88-1130 | Lower Engine Mount Insert | 34.331 | 41.8838 | 1 | 1 | 25 | PFF88-1130 Lower Engine Mount Insert is made using our Yellow 70A durometer material and designed to fill the voiding of the original lower engine mount. By doing so, it stiffens the rubber mount reducing engine/trans movement during acceleration and smooths out gearshifts for an improved driving experience. Fits Volvo S60, V70, V80, XC60, XC70 with B6* 3.0/3.2 6Cyl engines, Ford Mondeo MK4 ST, Galaxy ST and S-Max ST with the 2.5 Duratec engine, Land Rover Discovery Sport 1 and Freelander 2 with 2.0L Turbo Petrol engines and Range Rover Evoque L538 2.0L Turbo Petrol models and 2.2L Diesel manual models. |  | 31277314 | 8G9N6L063GA / 1714320 | LR032311 | 5055676556721 | 2021-09-17
Black | Volvo | V70 (2008 - 2016) |  |  | PFF88-1130BLK | Lower Engine Mount Insert | 37.576 | 45.8427 | 1 | 1 | 25 | PFF88-1130BLK Lower Engine Mount Insert is made using our Black 95A durometer material and designed to fill the voiding of the original lower engine mount. By doing so, it stiffens the rubber mount reducing engine/trans movement during acceleration and smooths out gearshifts for an improved driving experience. Fits Volvo S60, V70, V80, XC60, XC70 with B6* 3.0/3.2 6Cyl engines, Ford Mondeo MK4 ST, Galaxy ST and S-Max ST with the 2.5 Duratec engine, Land Rover Discovery Sport 1 and Freelander 2 with 2.0L Turbo Petrol engines and Range Rover Evoque L538 2.0L Turbo Petrol models and 2.2L Diesel manual models. Increased NVH will be experienced by fitting this part. |  | 31277314 | 8G9N6L063GA / 1714320 | LR032311 | 5055676556738 | 2021-09-17
Road | Volvo | V70 (2008 - 2016) |  |  | PFF88-1901 | Front Wishbone Front Bush | 55.748 | 136.0251 | 2 | 2 | 1 | Fits the Aluminium cast wishbone, fitted to 2012-on cars. |  | 31429321 | 31429320 |  | 5055676555953 | 2021-08-27
Road | Volvo | V70 (2008 - 2016) |  |  | PFR19-1910-20.3 | Rear Anti-Roll Bar Bush | 24.596 | 60.0142 | 2 | 2 | 10 | Does not fit Mondeo 2.5, 2.3, or Diesel models. Please check the anti-roll bar diameter size for correct product sizing. | 20.3mm | 140553 / 6G91-5A772-FBA = Bar | 1387624 / 6G91-4A037-XBB = Bush | 31280262 = Bush / 31317369 = Bar | 5055676538819 | 2021-06-04
Black | Volvo | V70 (2008 - 2016) |  |  | PFR19-1910-20.3BLK | Rear Anti-Roll Bar Bush | 27.192 | 66.3485 | 2 | 2 | 10 | Does not fit Mondeo 2.5, 2.3, or diesel models. Please check the anti-roll bar diameter size for correct product sizing. | 20.3mm | 140553 / 6G91-5A772-FBA = Bar | 1387624 / 6G91-4A037-XBB = Bush | 31280262 = Bush / 31317369 = Bar | 5055676538826 | 2021-06-04
Road | Volvo | V70 (2008 - 2016) |  |  | PFR19-1910-21.3 | Rear Anti-Roll Bar Bush | 24.596 | 60.0142 | 2 | 2 | 10 | Fits Mondeo 2.5, 2.3, or Diesel models. Please check the anti-roll bar diameter size for correct product sizing. | 21.3mm | 6G91-4A037-XCB Ford Bush | 6G91-5A772-FBA Ford Bar | 30736876 / 30748927 Volvo Bushes | 5055676556158 | 2021-06-04
Black | Volvo | V70 (2008 - 2016) |  |  | PFR19-1910-21.3BLK | Rear Anti-Roll Bar Bush | 27.192 | 66.3485 | 2 | 2 | 10 | Fits Mondeo 2.5, 2.3, or Diesel models. Please check the anti-roll bar diameter size for correct product sizing. | 21.3 | 6G91-4A037-XCB Ford Bush | 6G91-5A772-FBA Ford Bar | 30736876 / 30748927 Volvo Bushes | 5055676556165 | 2021-06-04
Road | Volvo | V70 (2008 - 2016) |  |  | PFR19-1911 | Rear Upper Arm Bush | 40.821 | 199.2065 | 4 | 4 | 11 |  |  | 1457609 | 31406746 / 31406748 | 31406750 / 31406751 / 31406753 | 5055676538949 | 2020-10-07
Road | Volvo | V70 (2008 - 2016) |  |  | PFR19-1913 | Rear Lower Arm Inner Bush | 43.417 | 105.9375 | 2 | 2 | 13 | Fits pressed steel lower arms, for cast aluminium arms please use PFR88-1913. |  | 1469125 | 31451814 | 31317602 | 5055676539137 | 2022-01-14
Black | Volvo | V70 (2008 - 2016) |  |  | PFR19-1913BLK | Rear Lower Arm Inner Bush | 43.417 | 105.9375 | 2 | 2 | 13 | Fits pressed steel lower arms, for cast aluminium arms please use PFR88-1913. |  | 1469125 | 31317602 | 31451815 | 5055676539144 | 2022-01-14
Road | Volvo | V70 (2008 - 2016) |  |  | PFR19-1914 | Rear Lower Arm Outer Bush | 42.768 | 104.3539 | 2 | 2 | 14 | Fits pressed steel lower arms, for cast aluminium arms please use PFR88-1914. |  | 1469125 |  |  | 5055676539151 | 2022-01-14
Black | Volvo | V70 (2008 - 2016) |  |  | PFR19-1914BLK | Rear Lower Arm Outer Bush | 42.768 | 104.3539 | 2 | 2 | 14 | Fits pressed steel lower arms, for cast aluminium arms please use PFR88-1914. |  | 1469125 |  |  | 5055676539168 | 2022-01-14
Road | Volvo | V70 (2008 - 2016) |  |  | PFR19-1915 | Rear Toe Link Arm Bush | 40.821 | 199.2065 | 4 | 4 | 15 |  |  | 1426770 | 31262930 | 31262931 | 5055676538994 | 2020-08-12
Black | Volvo | V70 (2008 - 2016) |  |  | PFR19-1915BLK | Rear Toe Link Arm Bush | 40.821 | 199.2065 | 4 | 4 | 15 | This part fits OEM part numbers 1426770, 31262930, 31262931. |  | 1426770 | 31262930 | 31262931 | 5055676539007 | 2020-08-12
Road | Volvo | V70 (2008 - 2016) |  |  | PFR19-1917 | Rear Trailing Arm Bush | 105.072 | 256.3757 | 2 | 2 | 17 | The lefthand bush on certain Volvo S60, S80, V60, V70, XC60, and XC70 models, featurea larger bracket with two additional threaded studs for anexhaust hanging bracket so we have included an additional plate thatretrofitsto our original bush, making fitment across all vehicles possible. PFR19-1917 Rear Trailing Arm Bush, is a long-term solutiontothe commonly replaced original bush. Often split and torn, replacing the OE trailing arm bushes islabourintensive and requires complex fitting tools, making it an expensive ordeal. Our busheshave been developed with dual material components and a moulded-in metal T-bracket making for a simplerfitment and cost-effective replacement. |  | 1865033 / 1865034 | 2040702 / 2040703 | 31476221 / 31406349 / 31387282 / 31476223 | 5055676540034 | 2021-12-13
Black | Volvo | V70 (2008 - 2016) |  |  | PFR19-1917BLK | Rear Trailing Arm Bush | 115.588 | 282.0347 | 2 | 2 | 17 | The lefthand bush on certain Volvo S60, S80, V60, V70, XC60, and XC70 models, featurea larger bracket with two additional threaded studs for anexhaust hanging bracket so we have included an additional plate thatretrofitsto our original bush, making fitment across all vehicles possible. PFR19-1917 Rear Trailing Arm Bush, is a long-term solutiontothe commonly replaced original bush. Often split and torn, replacing the OE trailing arm bushes islabourintensive and requires complex fitting tools, making it an expensive ordeal. Our busheshave been developed with dual material components and a moulded-in metal T-bracket making for a simplerfitment and cost-effective replacement. |  | 1865033 / 1865034 | 2040702 / 2040703 | 31476221 / 31406349 / 31387282 / 31476223 | 5055676540041 | 2021-03-11
Road | Volvo | V70 (2008 - 2016) |  |  | PFR19-1918 | Rear Anti Roll Bar To Link Rod Bush | 26.543 | 64.7649 | 2 | 2 | 18 |  |  | 1425853 | 30760678 | 30736948 | 5055676539014 | 2020-08-12
Black | Volvo | V70 (2008 - 2016) |  |  | PFR19-1918BLK | Rear Anti Roll Bar To Link Rod Bush | 29.139 | 71.0992 | 2 | 2 | 18 |  |  | 1425853 | 30760678 | 30736948 | 5055676539021 | 2020-08-12
Road | Volvo | V70 (2008 - 2016) |  |  | PFR19-1920 | Rear Subframe Front Bush Inserts | 36.278 | 88.5183 | 2 | 2 | 20 | These inserts fit into the voiding of the original bush. For a full replacement bush use PFR19-1922 PFR19-1920 Rear Subframe Front Bush Inserts are an easy solutionto reducing excessive rear subframe movement. Both come supplied with a subframealignment insert. |  | For subframe 6G915K817FCB | For subframe 31329225 | For subframe 31277272 | 5055676539199 | 2020-08-12
Black | Volvo | V70 (2008 - 2016) |  |  | PFR19-1920BLK | Rear Subframe Front Bush Inserts | 39.919 | 97.4024 | 2 | 2 | 20 | These inserts fit into the voiding of the original bush. For a full replacement bush use PFR19-1922 PFR19-1920 Rear Subframe Front Bush Inserts are an easy solutionto reducing excessive rear subframe movement. Both come supplied with a subframealignment insert. |  | For subframe 6G915K817FCB | For subframe 31329225 | For subframe 31277272 | 5055676539205 | 2020-08-12
Road | Volvo | V70 (2008 - 2016) |  |  | PFR19-1921 | Rear Subframe Rear Bush Inserts | 39.523 | 96.4361 | 2 | 2 | 21 | These inserts fit into the voiding of the original bush. For a full replacement bush use PFR19-1922 PFR19-1921 Rear Subframe Rear Bush Inserts are an easy solutionto reducing excessive rear subframe movement. Both come supplied with a subframealignment insert. |  | For subframe 6G915K818FCB | For subframe 31329225 | For subframe 31277273 | 5055676539274 | 2020-08-12
Black | Volvo | V70 (2008 - 2016) |  |  | PFR19-1921BLK | Rear Subframe Rear Bush Inserts | 43.417 | 105.9375 | 2 | 2 | 21 | These inserts fit into the voiding of the original bush. For a full replacement bush use PFR19-1922 PFR19-1921 Rear Subframe Rear Bush Inserts are an easy solutionto reducing excessive rear subframe movement. Both come supplied with a subframealignment insert. |  | For subframe 6G915K817FCB | For subframe 31329225 | For subframe 31277273 | 5055676539281 | 2020-08-12
Road | Volvo | V70 (2008 - 2016) |  |  | PFR19-1922 | Rear Subframe Bush | 56.397 | 275.2174 | 4 | 4 | 22 |  |  | 6G915K817FCB | 6G915K818FCB | 31277272 / 31277273 | 5055676539311 | 2020-08-12
Black | Volvo | V70 (2008 - 2016) |  |  | PFR19-1922BLK | Rear Subframe Bush | 62.238 | 303.7214 | 4 | 4 | 22 |  |  | 6G915K817FCB | 6G915K818FCB | 31277272 / 31277273 | 5055676539328 | 2020-08-12
Road | Volvo | V70 (2008 - 2016) |  |  | PFR88-1913 | Rear Lower Arm Inner Bush | 44.715 | 109.1046 | 2 | 2 | 13 | Fits the Aluminium cast lower arm. For pressed steel lower arms use PFR19-1913. |  | Arm = 31317603 / 31429119 | Bush = 31451814 |  | 5055676556455 | 2022-03-28
Road | Volvo | V70 (2008 - 2016) |  |  | PFR88-1914 | Rear Lower Arm Outer Bush | 44.715 | 109.1046 | 2 | 2 | 14 | Fits the Aluminium cast lower arm, fitted to 2012-on cars, for pressed steel lower arms use PFR19-1914. |  | Arm = 31317603 / 31429119 | Bush = 31451815 |  | 5055676556462 | 2022-03-28
Road | Volvo | XC60 (2009 - 2017) |  |  | PFF19-1603-22 | Front Anti Roll Bar To Chassis Bush 22mm | 30.767 | 75.0715 | 2 | 2 | 3 | Please check bar diameter before ordering. | 22mm | 1478582 / 1683481 / 1686183 | 1715440 / 1718026 / 1872133 | LR030743, 31429795 | 5055676532947 | 2021-06-16
Black | Volvo | XC60 (2009 - 2017) |  |  | PFF19-1603-22BLK | Front Anti Roll Bar To Chassis Bush 22mm | 33.814 | 82.5062 | 2 | 2 | 3 | Please check bar diameter before ordering. | 22mm | 1478582 / 1683481 / 1686183 | 1715440 / 1718026 / 1872133 | LR030743, 31429795 | 5055676533005 | 2021-06-16
Road | Volvo | XC60 (2009 - 2017) |  |  | PFF19-1902 | Front Arm Rear Bush | 69.377 | 169.2799 | 2 | 2 | 2 | The original rubber bush fails due to material degradation leading to problems such as imprecise steering, braking instability, and uneven tyrewear. Our two-piece polyurethane bush, PFF19-1902 Front Arm Rear Bush, resolves this, improving steeringresponse, vehicle handling, and tyre longevity. |  | 1883048 | 1888630 | 31406445, 31406446, 31387571, 31387572 | 5055676539038 | 2021-11-18
Black | Volvo | XC60 (2009 - 2017) |  |  | PFF19-1902BLK | Front Arm Rear Bush | 76.318 | 186.2159 | 2 | 2 | 2 | The original rubber bush fails due to material degradation leading to problems such as imprecise steering, braking instability, and uneven tyrewear. Our two-piece polyurethane bush, PFF19-1902 Front Arm Rear Bush, resolves this, improving steeringresponse, vehicle handling, and tyre longevity. |  | 1883048 | 1888630 | 31406445, 31406446, 31387571, 31387572 | 5055676539045 | 2021-09-09
Road | Volvo | XC60 (2009 - 2017) |  |  | PFF19-1925 | Lower Engine Mount Insert | 32.384 | 39.5085 | 1 | 1 | 25 | This is a polyurethane insert to fit into and fill the voids in the original mount. It is designed to limit movement of the engine to provide additional stability under acceleration. |  | 1612783 | 31262713 | 8G91-6P082-AB | 5055676538604 | 2020-08-12
Black | Volvo | XC60 (2009 - 2017) |  |  | PFF19-1925BLK | Lower Engine Mount Insert | 35.629 | 43.4674 | 1 | 1 | 25 | This is a polyurethane insert to fit into and fill the voids in the original mount. It is designed to limit movement of the engine to provide additional stability under acceleration. |  | 1612783 | 31262713 | 8G91-6P082-AB | 5055676538611 | 2020-08-12
Road | Volvo | XC60 (2009 - 2017) |  |  | PFF88-1030 | Upper Torque Rod Insert | 34.331 | 41.8838 | 1 | 1 | 30 | This is a polyurethane insert to fit into and fill the voids in the original mount. It is designed to limit movement of the engine to provide additional stability under acceleration. |  | 31430441 | LR030745 | 1435996 | 5055676537447 | 2021-10-18
Black | Volvo | XC60 (2009 - 2017) |  |  | PFF88-1030BLK | Upper Torque Rod Insert | 36.927 | 45.0509 | 1 | 1 | 30 | This is a polyurethane insert to fit into and fill the voids in the original mount. It is designed to limit movement of the engine to provide additional stability under acceleration |  | 31430441 | LR030745 | 1435996 | 5055676537454 | 2021-10-18
Road | Volvo | XC60 (2009 - 2017) |  |  | PFF88-1130 | Lower Engine Mount Insert | 34.331 | 41.8838 | 1 | 1 | 25 | PFF88-1130 Lower Engine Mount Insert is made using our Yellow 70A durometer material and designed to fill the voiding of the original lower engine mount. By doing so, it stiffens the rubber mount reducing engine/trans movement during acceleration and smooths out gearshifts for an improved driving experience. Fits Volvo S60, V70, V80, XC60, XC70 with B6* 3.0/3.2 6Cyl engines, Ford Mondeo MK4 ST, Galaxy ST and S-Max ST with the 2.5 Duratec engine, Land Rover Discovery Sport 1 and Freelander 2 with 2.0L Turbo Petrol engines and Range Rover Evoque L538 2.0L Turbo Petrol models and 2.2L Diesel manual models. |  | 31277314 | 8G9N6L063GA / 1714320 | LR032311 | 5055676556721 | 2021-09-17
Black | Volvo | XC60 (2009 - 2017) |  |  | PFF88-1130BLK | Lower Engine Mount Insert | 37.576 | 45.8427 | 1 | 1 | 25 | PFF88-1130BLK Lower Engine Mount Insert is made using our Black 95A durometer material and designed to fill the voiding of the original lower engine mount. By doing so, it stiffens the rubber mount reducing engine/trans movement during acceleration and smooths out gearshifts for an improved driving experience. Fits Volvo S60, V70, V80, XC60, XC70 with B6* 3.0/3.2 6Cyl engines, Ford Mondeo MK4 ST, Galaxy ST and S-Max ST with the 2.5 Duratec engine, Land Rover Discovery Sport 1 and Freelander 2 with 2.0L Turbo Petrol engines and Range Rover Evoque L538 2.0L Turbo Petrol models and 2.2L Diesel manual models. Increased NVH will be experienced by fitting this part. |  | 31277314 | 8G9N6L063GA / 1714320 | LR032311 | 5055676556738 | 2021-09-17
Road | Volvo | XC60 (2009 - 2017) |  |  | PFR19-1910-20.3 | Rear Anti-Roll Bar Bush | 24.596 | 60.0142 | 2 | 2 | 10 | Does not fit Mondeo 2.5, 2.3, or Diesel models. Please check the anti-roll bar diameter size for correct product sizing. | 20.3mm | 140553 / 6G91-5A772-FBA = Bar | 1387624 / 6G91-4A037-XBB = Bush | 31280262 = Bush / 31317369 = Bar | 5055676538819 | 2021-06-04
Black | Volvo | XC60 (2009 - 2017) |  |  | PFR19-1910-20.3BLK | Rear Anti-Roll Bar Bush | 27.192 | 66.3485 | 2 | 2 | 10 | Does not fit Mondeo 2.5, 2.3, or diesel models. Please check the anti-roll bar diameter size for correct product sizing. | 20.3mm | 140553 / 6G91-5A772-FBA = Bar | 1387624 / 6G91-4A037-XBB = Bush | 31280262 = Bush / 31317369 = Bar | 5055676538826 | 2021-06-04
Road | Volvo | XC60 (2009 - 2017) |  |  | PFR19-1910-21.3 | Rear Anti-Roll Bar Bush | 24.596 | 60.0142 | 2 | 2 | 10 | Fits Mondeo 2.5, 2.3, or Diesel models. Please check the anti-roll bar diameter size for correct product sizing. | 21.3mm | 6G91-4A037-XCB Ford Bush | 6G91-5A772-FBA Ford Bar | 30736876 / 30748927 Volvo Bushes | 5055676556158 | 2021-06-04
Black | Volvo | XC60 (2009 - 2017) |  |  | PFR19-1910-21.3BLK | Rear Anti-Roll Bar Bush | 27.192 | 66.3485 | 2 | 2 | 10 | Fits Mondeo 2.5, 2.3, or Diesel models. Please check the anti-roll bar diameter size for correct product sizing. | 21.3 | 6G91-4A037-XCB Ford Bush | 6G91-5A772-FBA Ford Bar | 30736876 / 30748927 Volvo Bushes | 5055676556165 | 2021-06-04
Road | Volvo | XC60 (2009 - 2017) |  |  | PFR19-1911 | Rear Upper Arm Bush | 40.821 | 199.2065 | 4 | 4 | 11 |  |  | 1457609 | 31406746 / 31406748 | 31406750 / 31406751 / 31406753 | 5055676538949 | 2020-10-07
Black | Volvo | XC60 (2009 - 2017) |  |  | PFR19-1911BLK | Rear Upper Arm Bush | 40.821 | 199.2065 | 4 | 4 | 11 |  |  | 1457609 | 31406746 / 31406748 | 31406750 / 31406751 / 31406753 | 5055676538956 | 2020-10-07
Road | Volvo | XC60 (2009 - 2017) |  |  | PFR19-1913 | Rear Lower Arm Inner Bush | 43.417 | 105.9375 | 2 | 2 | 13 | Fits pressed steel lower arms, for cast aluminium arms please use PFR88-1913. |  | 1469125 | 31451814 | 31317602 | 5055676539137 | 2022-01-14
Black | Volvo | XC60 (2009 - 2017) |  |  | PFR19-1913BLK | Rear Lower Arm Inner Bush | 43.417 | 105.9375 | 2 | 2 | 13 | Fits pressed steel lower arms, for cast aluminium arms please use PFR88-1913. |  | 1469125 | 31317602 | 31451815 | 5055676539144 | 2022-01-14
Road | Volvo | XC60 (2009 - 2017) |  |  | PFR19-1914 | Rear Lower Arm Outer Bush | 42.768 | 104.3539 | 2 | 2 | 14 | Fits pressed steel lower arms, for cast aluminium arms please use PFR88-1914. |  | 1469125 |  |  | 5055676539151 | 2022-01-14
Black | Volvo | XC60 (2009 - 2017) |  |  | PFR19-1914BLK | Rear Lower Arm Outer Bush | 42.768 | 104.3539 | 2 | 2 | 14 | Fits pressed steel lower arms, for cast aluminium arms please use PFR88-1914. |  | 1469125 |  |  | 5055676539168 | 2022-01-14
Road | Volvo | XC60 (2009 - 2017) |  |  | PFR19-1915 | Rear Toe Link Arm Bush | 40.821 | 199.2065 | 4 | 4 | 15 |  |  | 1426770 | 31262930 | 31262931 | 5055676538994 | 2020-08-12
Black | Volvo | XC60 (2009 - 2017) |  |  | PFR19-1915BLK | Rear Toe Link Arm Bush | 40.821 | 199.2065 | 4 | 4 | 15 | This part fits OEM part numbers 1426770, 31262930, 31262931. |  | 1426770 | 31262930 | 31262931 | 5055676539007 | 2020-08-12
Road | Volvo | XC60 (2009 - 2017) |  |  | PFR19-1917 | Rear Trailing Arm Bush | 105.072 | 256.3757 | 2 | 2 | 17 | The lefthand bush on certain Volvo S60, S80, V60, V70, XC60, and XC70 models, featurea larger bracket with two additional threaded studs for anexhaust hanging bracket so we have included an additional plate thatretrofitsto our original bush, making fitment across all vehicles possible. PFR19-1917 Rear Trailing Arm Bush, is a long-term solutiontothe commonly replaced original bush. Often split and torn, replacing the OE trailing arm bushes islabourintensive and requires complex fitting tools, making it an expensive ordeal. Our busheshave been developed with dual material components and a moulded-in metal T-bracket making for a simplerfitment and cost-effective replacement. |  | 1865033 / 1865034 | 2040702 / 2040703 | 31476221 / 31406349 / 31387282 / 31476223 | 5055676540034 | 2021-12-13
Black | Volvo | XC60 (2009 - 2017) |  |  | PFR19-1917BLK | Rear Trailing Arm Bush | 115.588 | 282.0347 | 2 | 2 | 17 | The lefthand bush on certain Volvo S60, S80, V60, V70, XC60, and XC70 models, featurea larger bracket with two additional threaded studs for anexhaust hanging bracket so we have included an additional plate thatretrofitsto our original bush, making fitment across all vehicles possible. PFR19-1917 Rear Trailing Arm Bush, is a long-term solutiontothe commonly replaced original bush. Often split and torn, replacing the OE trailing arm bushes islabourintensive and requires complex fitting tools, making it an expensive ordeal. Our busheshave been developed with dual material components and a moulded-in metal T-bracket making for a simplerfitment and cost-effective replacement. |  | 1865033 / 1865034 | 2040702 / 2040703 | 31476221 / 31406349 / 31387282 / 31476223 | 5055676540041 | 2021-03-11
Road | Volvo | XC60 (2009 - 2017) |  |  | PFR19-1918 | Rear Anti Roll Bar To Link Rod Bush | 26.543 | 64.7649 | 2 | 2 | 18 |  |  | 1425853 | 30760678 | 30736948 | 5055676539014 | 2020-08-12
Black | Volvo | XC60 (2009 - 2017) |  |  | PFR19-1918BLK | Rear Anti Roll Bar To Link Rod Bush | 29.139 | 71.0992 | 2 | 2 | 18 |  |  | 1425853 | 30760678 | 30736948 | 5055676539021 | 2020-08-12
Road | Volvo | XC60 (2009 - 2017) |  |  | PFR19-1920 | Rear Subframe Front Bush Inserts | 36.278 | 88.5183 | 2 | 2 | 20 | These inserts fit into the voiding of the original bush. For a full replacement bush use PFR19-1922 PFR19-1920 Rear Subframe Front Bush Inserts are an easy solutionto reducing excessive rear subframe movement. Both come supplied with a subframealignment insert. |  | For subframe 6G915K817FCB | For subframe 31329225 | For subframe 31277272 | 5055676539199 | 2020-08-12
Black | Volvo | XC60 (2009 - 2017) |  |  | PFR19-1920BLK | Rear Subframe Front Bush Inserts | 39.919 | 97.4024 | 2 | 2 | 20 | These inserts fit into the voiding of the original bush. For a full replacement bush use PFR19-1922 PFR19-1920 Rear Subframe Front Bush Inserts are an easy solutionto reducing excessive rear subframe movement. Both come supplied with a subframealignment insert. |  | For subframe 6G915K817FCB | For subframe 31329225 | For subframe 31277272 | 5055676539205 | 2020-08-12
Road | Volvo | XC60 (2009 - 2017) |  |  | PFR19-1921 | Rear Subframe Rear Bush Inserts | 39.523 | 96.4361 | 2 | 2 | 21 | These inserts fit into the voiding of the original bush. For a full replacement bush use PFR19-1922 PFR19-1921 Rear Subframe Rear Bush Inserts are an easy solutionto reducing excessive rear subframe movement. Both come supplied with a subframealignment insert. |  | For subframe 6G915K818FCB | For subframe 31329225 | For subframe 31277273 | 5055676539274 | 2020-08-12
Black | Volvo | XC60 (2009 - 2017) |  |  | PFR19-1921BLK | Rear Subframe Rear Bush Inserts | 43.417 | 105.9375 | 2 | 2 | 21 | These inserts fit into the voiding of the original bush. For a full replacement bush use PFR19-1922 PFR19-1921 Rear Subframe Rear Bush Inserts are an easy solutionto reducing excessive rear subframe movement. Both come supplied with a subframealignment insert. |  | For subframe 6G915K817FCB | For subframe 31329225 | For subframe 31277273 | 5055676539281 | 2020-08-12
Road | Volvo | XC60 (2009 - 2017) |  |  | PFR19-1922 | Rear Subframe Bush | 56.397 | 275.2174 | 4 | 4 | 22 |  |  | 6G915K817FCB | 6G915K818FCB | 31277272 / 31277273 | 5055676539311 | 2020-08-12
Black | Volvo | XC60 (2009 - 2017) |  |  | PFR19-1922BLK | Rear Subframe Bush | 62.238 | 303.7214 | 4 | 4 | 22 |  |  | 6G915K817FCB | 6G915K818FCB | 31277272 / 31277273 | 5055676539328 | 2020-08-12
Road | Volvo | XC60 (2009 - 2017) |  |  | PFR88-1913 | Rear Lower Arm Inner Bush | 44.715 | 109.1046 | 2 | 2 | 13 | Fits the Aluminium cast lower arm. For pressed steel lower arms use PFR19-1913. |  | Arm = 31317603 / 31429119 | Bush = 31451814 |  | 5055676556455 | 2022-03-28
Road | Volvo | XC60 (2009 - 2017) |  |  | PFR88-1914 | Rear Lower Arm Outer Bush | 44.715 | 109.1046 | 2 | 2 | 14 | Fits the Aluminium cast lower arm, fitted to 2012-on cars, for pressed steel lower arms use PFR19-1914. |  | Arm = 31317603 / 31429119 | Bush = 31451815 |  | 5055676556462 | 2022-03-28
Road | Volvo | XC70 P2 (2002 - 2007) |  |  | PFF88-103 | Upper Engine Mount Large Round Bush D5 | 44.066 | 53.7605 | 1 | 1 | 12 | Fits D5 Diesel Models Only. Designed to fit early bracket with a round hole. For later vehicles with cross shaped bracket use Part No. PFF88-623. |  | 30776354 |  |  | 5055676511232 | 2018-02-12
Road | Volvo | XC70 P2 (2002 - 2007) |  |  | PFF88-120 | Front Subframe Mount Insert | 19.404 | 94.6915 | 4 | 4 | 20 | This part fits into and fills the voids in the original bush. Part does not fit C70 convertible which has solid metal mounting bushes. |  | 3507923 | 3507924 | 8678497 | 5055676537577 | 2019-12-04
Black | Volvo | XC70 P2 (2002 - 2007) |  |  | PFF88-120BLK | Front Subframe Mount Insert | 21.351 | 104.1929 | 4 | 4 | 20 | This part fits into and fills the voids in the original bush. Part does not fit C70 convertible which has solid metal mounting bushes. |  | 8678497 | 3507924 | 8678497 | 5055676537584 | 2019-12-04
Road | Volvo | XC70 P2 (2002 - 2007) |  |  | PFF88-402 | Front Wishbone Rear Bush | 38.874 | 94.8526 | 2 | 2 | 16 |  |  | 8630605 | 31360784 |  | 5055676543028 | 2018-02-15
Road | Volvo | XC70 P2 (2002 - 2007) |  |  | PFF88-601 | Front Wishbone Front Bush | 79.112 | 193.0333 | 2 | 2 | 1 | Testing during the development of this new part has proven an increased stiffness of 90% vs. the original rubber bush up to 3mm displacement, whilst also allowing free rotation of the sleeve for improved suspension performance and increased longevity. |  | Bush = 9443882 / 9465971 | Arm = 36051002 / 36051003 |  | 5055676511300 | 2021-06-14
Black | Volvo | XC70 P2 (2002 - 2007) |  |  | PFF88-601BLK | Front Wishbone Front Bush | 87.032 | 212.3581 | 2 | 2 | 1 | Testing during the development of this new part has proven an increased stiffness of 90% vs. the original rubber bush up to 3mm displacement, whilst also allowing free rotation of the sleeve for improved suspension performance and increased longevity. |  | Bush = 9443882 / 9465971 | Arm = 36051002 / 36051003 |  | 5055676522597 | 2021-02-24
Road | Volvo | XC70 P2 (2002 - 2007) |  |  | PFF88-611 | Front Lower Engine Mount Small Bush | 32.384 | 39.5085 | 1 | 1 | 11 | Fits 5 cylinder models only |  | 30680750 | 9141042 |  | 5055676511409 | 2021-07-16
Road | Volvo | XC70 P2 (2002 - 2007) |  |  | PFF88-613 | Upper Engine Mount Small Bush | 32.384 | 39.5085 | 1 | 1 | 13 | [5 empty] | 5055676511423 | 2018-02-12
Road | Volvo | XC70 P2 (2002 - 2007) |  |  | PFF88-614 | Strut Brace Tensioning Kit | 20.053 | 48.9293 | 2 | 2 | 14 |  |  | 8666204 / 8666205 |  |  | 5055676511430 | 2021-04-01
Road | Volvo | XC70 P2 (2002 - 2007) |  |  | PFF88-622 | Upper Engine Mount Cross Shape Petrol | 50.556 | 61.6783 | 1 | 1 | 12 | Designed to fit the later cross-shaped bracket. For earlier vehicles with a round bracket. use Part No. PFF88-612. PFF88-622 bush with original bracketPFF88-622 fitted to bracket |  | 30680770 |  |  | 5055676524768 | 2021-07-02
Road | Volvo | XC70 P2 (2002 - 2007) |  |  | PFF88-623 | Upper Engine Mount Cross Shape Diesel | 44.715 | 54.5523 | 1 | 1 | 12 | Designed to fit later style cross shaped bracket. For earlier vehicles with round bracket use Part No. PFF88-103. An increase in noise and vibration is to be expected. This should be considered as a performance upgrade, not a standard replacement. PFF88-623 bush with original bracketPFF88-623 fitted to bracket |  | 30741583 |  |  | 5055676524805 | 2018-02-12
Road | Volvo | XC70 P2 (2002 - 2007) |  |  | PFF88-711 | Front Lower Engine Tie Bar Large Bush | 31.086 | 37.9249 | 1 | 1 | 15 |  |  | 30680750 | 9141042 |  | 5055676511447 | 2021-07-16
Road | Volvo | XC70 P2 (2002 - 2007) |  |  | PFR88-602 | Rear Subframe Front Mounting Bush | 36.278 | 88.5183 | 2 | 2 | 2 |  |  | 9157576 |  |  | 5055676511317 | 2019-12-04
Road | Volvo | XC70 P2 (2002 - 2007) |  |  | PFR88-603 | Rear Subframe Rear Mounting Bush | 36.278 | 88.5183 | 2 | 2 | 3 |  |  | 9465975 |  |  | 5055676511324 | 2019-12-04
Road | Volvo | XC70 P2 (2002 - 2007) |  |  | PFR88-604 | Rear Track Bar Inner Bush | 31.735 | 77.4334 | 2 | 2 | 4 |  |  | 31277952 |  |  | 5055676511331 | 2021-01-15
Road | Volvo | XC70 P2 (2002 - 2007) |  |  | PFR88-605 | Rear Trailing Arm to Subframe Bush | 44.715 | 109.1046 | 2 | 2 | 5 |  |  | 9169204 | 31277893 |  | 5055676511348 | 2019-12-04
Black | Volvo | XC70 P2 (2002 - 2007) |  |  | PFR88-605BLK | Rear Trailing Arm to Subframe Bush | 49.192 | 120.0285 | 2 | 2 | 5 |  |  | 9169204 | 31277893 |  | 5055676524096 | 2019-12-04
Road | Volvo | XC70 P2 (2002 - 2007) |  |  | PFR88-606 | Rear Lower Control Arm Inner Bush | 32.384 | 79.017 | 2 | 2 | 6 | Fits AWD models only |  | 30748889 / 30748681 | 30748437 / 9200154 |  | 5055676511355 | 2021-01-19
Road | Volvo | XC70 P2 (2002 - 2007) |  |  | PFR88-607 | Rear Lower Control Arm Outer Bush | 32.384 | 79.017 | 2 | 2 | 7 | Fits AWD models only. |  | 9200301 |  |  | 5055676511362 | 2021-01-20
Road | Volvo | XC70 P2 (2002 - 2007) |  |  | PFR88-608 | Rear Trailing Arm To Hub Bush | 32.384 | 79.017 | 2 | 2 | 8 |  |  | 9127363 |  |  | 5055676511379 | 2020-08-12
Road | Volvo | XC70 P2 (2002 - 2007) |  |  | PFR88-609 | Rear Track Bar Outer Bush | 32.384 | 79.017 | 2 | 2 | 9 |  |  | 31277952 |  |  | 5055676511386 | 2021-01-15
Road | Volvo | XC70 P3 (2008 - 2016) |  |  | PFA100-14 | PowerAlign Camber Bolt Kit (14mm) | 28.49 | 34.7578 | 1 | 1 |  | Kit contains 2 camber bolts, tab washers and nuts. Camber adjusting bolt to replace the original 14mm bolt. This fits 2 bolt hub to strut models only. Check bolt diameter. Why not add our Magnetic Camber Gauge to your tool kit so that you can make pit garage adjustments to your suspension using PowerAlign Camber Bolts.Click HERE for more information | 14mm |  |  |  | 5055676526700 | 2022-06-13
Road | Volvo | XC70 P3 (2008 - 2016) |  |  | PFF19-1603-22 | Front Anti Roll Bar To Chassis Bush 22mm | 30.767 | 75.0715 | 2 | 2 | 3 | Please check bar diameter before ordering. | 22mm | 1478582 / 1683481 / 1686183 | 1715440 / 1718026 / 1872133 | LR030743, 31429795 | 5055676532947 | 2021-06-16
Black | Volvo | XC70 P3 (2008 - 2016) |  |  | PFF19-1603-22BLK | Front Anti Roll Bar To Chassis Bush 22mm | 33.814 | 82.5062 | 2 | 2 | 3 | Please check bar diameter before ordering. | 22mm | 1478582 / 1683481 / 1686183 | 1715440 / 1718026 / 1872133 | LR030743, 31429795 | 5055676533005 | 2021-06-16
Road | Volvo | XC70 P3 (2008 - 2016) |  |  | PFF19-1902 | Front Arm Rear Bush | 69.377 | 169.2799 | 2 | 2 | 2 | The original rubber bush fails due to material degradation leading to problems such as imprecise steering, braking instability, and uneven tyrewear. Our two-piece polyurethane bush, PFF19-1902 Front Arm Rear Bush, resolves this, improving steeringresponse, vehicle handling, and tyre longevity. |  | 1883048 | 1888630 | 31406445, 31406446, 31387571, 31387572 | 5055676539038 | 2021-11-18
Black | Volvo | XC70 P3 (2008 - 2016) |  |  | PFF19-1902BLK | Front Arm Rear Bush | 76.318 | 186.2159 | 2 | 2 | 2 | The original rubber bush fails due to material degradation leading to problems such as imprecise steering, braking instability, and uneven tyrewear. Our two-piece polyurethane bush, PFF19-1902 Front Arm Rear Bush, resolves this, improving steeringresponse, vehicle handling, and tyre longevity. |  | 1883048 | 1888630 | 31406445, 31406446, 31387571, 31387572 | 5055676539045 | 2021-09-09
Road | Volvo | XC70 P3 (2008 - 2016) |  |  | PFF88-1130 | Lower Engine Mount Insert | 34.331 | 41.8838 | 1 | 1 | 25 | PFF88-1130 Lower Engine Mount Insert is made using our Yellow 70A durometer material and designed to fill the voiding of the original lower engine mount. By doing so, it stiffens the rubber mount reducing engine/trans movement during acceleration and smooths out gearshifts for an improved driving experience. Fits Volvo S60, V70, V80, XC60, XC70 with B6* 3.0/3.2 6Cyl engines, Ford Mondeo MK4 ST, Galaxy ST and S-Max ST with the 2.5 Duratec engine, Land Rover Discovery Sport 1 and Freelander 2 with 2.0L Turbo Petrol engines and Range Rover Evoque L538 2.0L Turbo Petrol models and 2.2L Diesel manual models. |  | 31277314 | 8G9N6L063GA / 1714320 | LR032311 | 5055676556721 | 2021-09-17
Black | Volvo | XC70 P3 (2008 - 2016) |  |  | PFF88-1130BLK | Lower Engine Mount Insert | 37.576 | 45.8427 | 1 | 1 | 25 | PFF88-1130BLK Lower Engine Mount Insert is made using our Black 95A durometer material and designed to fill the voiding of the original lower engine mount. By doing so, it stiffens the rubber mount reducing engine/trans movement during acceleration and smooths out gearshifts for an improved driving experience. Fits Volvo S60, V70, V80, XC60, XC70 with B6* 3.0/3.2 6Cyl engines, Ford Mondeo MK4 ST, Galaxy ST and S-Max ST with the 2.5 Duratec engine, Land Rover Discovery Sport 1 and Freelander 2 with 2.0L Turbo Petrol engines and Range Rover Evoque L538 2.0L Turbo Petrol models and 2.2L Diesel manual models. Increased NVH will be experienced by fitting this part. |  | 31277314 | 8G9N6L063GA / 1714320 | LR032311 | 5055676556738 | 2021-09-17
Road | Volvo | XC70 P3 (2008 - 2016) |  |  | PFR19-1910-20.3 | Rear Anti-Roll Bar Bush | 24.596 | 60.0142 | 2 | 2 | 10 | Does not fit Mondeo 2.5, 2.3, or Diesel models. Please check the anti-roll bar diameter size for correct product sizing. | 20.3mm | 140553 / 6G91-5A772-FBA = Bar | 1387624 / 6G91-4A037-XBB = Bush | 31280262 = Bush / 31317369 = Bar | 5055676538819 | 2021-06-04
Black | Volvo | XC70 P3 (2008 - 2016) |  |  | PFR19-1910-20.3BLK | Rear Anti-Roll Bar Bush | 27.192 | 66.3485 | 2 | 2 | 10 | Does not fit Mondeo 2.5, 2.3, or diesel models. Please check the anti-roll bar diameter size for correct product sizing. | 20.3mm | 140553 / 6G91-5A772-FBA = Bar | 1387624 / 6G91-4A037-XBB = Bush | 31280262 = Bush / 31317369 = Bar | 5055676538826 | 2021-06-04
Road | Volvo | XC70 P3 (2008 - 2016) |  |  | PFR19-1911 | Rear Upper Arm Bush | 40.821 | 199.2065 | 4 | 4 | 11 |  |  | 1457609 | 31406746 / 31406748 | 31406750 / 31406751 / 31406753 | 5055676538949 | 2020-10-07
Black | Volvo | XC70 P3 (2008 - 2016) |  |  | PFR19-1911BLK | Rear Upper Arm Bush | 40.821 | 199.2065 | 4 | 4 | 11 |  |  | 1457609 | 31406746 / 31406748 | 31406750 / 31406751 / 31406753 | 5055676538956 | 2020-10-07
Road | Volvo | XC70 P3 (2008 - 2016) |  |  | PFR19-1913 | Rear Lower Arm Inner Bush | 43.417 | 105.9375 | 2 | 2 | 13 | Fits pressed steel lower arms, for cast aluminium arms please use PFR88-1913. |  | 1469125 | 31451814 | 31317602 | 5055676539137 | 2022-01-14
Black | Volvo | XC70 P3 (2008 - 2016) |  |  | PFR19-1913BLK | Rear Lower Arm Inner Bush | 43.417 | 105.9375 | 2 | 2 | 13 | Fits pressed steel lower arms, for cast aluminium arms please use PFR88-1913. |  | 1469125 | 31317602 | 31451815 | 5055676539144 | 2022-01-14
Road | Volvo | XC70 P3 (2008 - 2016) |  |  | PFR19-1914 | Rear Lower Arm Outer Bush | 42.768 | 104.3539 | 2 | 2 | 14 | Fits pressed steel lower arms, for cast aluminium arms please use PFR88-1914. |  | 1469125 |  |  | 5055676539151 | 2022-01-14
Black | Volvo | XC70 P3 (2008 - 2016) |  |  | PFR19-1914BLK | Rear Lower Arm Outer Bush | 42.768 | 104.3539 | 2 | 2 | 14 | Fits pressed steel lower arms, for cast aluminium arms please use PFR88-1914. |  | 1469125 |  |  | 5055676539168 | 2022-01-14
Road | Volvo | XC70 P3 (2008 - 2016) |  |  | PFR19-1915 | Rear Toe Link Arm Bush | 40.821 | 199.2065 | 4 | 4 | 15 |  |  | 1426770 | 31262930 | 31262931 | 5055676538994 | 2020-08-12
Black | Volvo | XC70 P3 (2008 - 2016) |  |  | PFR19-1915BLK | Rear Toe Link Arm Bush | 40.821 | 199.2065 | 4 | 4 | 15 | This part fits OEM part numbers 1426770, 31262930, 31262931. |  | 1426770 | 31262930 | 31262931 | 5055676539007 | 2020-08-12
Road | Volvo | XC70 P3 (2008 - 2016) |  |  | PFR19-1917 | Rear Trailing Arm Bush | 105.072 | 256.3757 | 2 | 2 | 17 | The lefthand bush on certain Volvo S60, S80, V60, V70, XC60, and XC70 models, featurea larger bracket with two additional threaded studs for anexhaust hanging bracket so we have included an additional plate thatretrofitsto our original bush, making fitment across all vehicles possible. PFR19-1917 Rear Trailing Arm Bush, is a long-term solutiontothe commonly replaced original bush. Often split and torn, replacing the OE trailing arm bushes islabourintensive and requires complex fitting tools, making it an expensive ordeal. Our busheshave been developed with dual material components and a moulded-in metal T-bracket making for a simplerfitment and cost-effective replacement. |  | 1865033 / 1865034 | 2040702 / 2040703 | 31476221 / 31406349 / 31387282 / 31476223 | 5055676540034 | 2021-12-13
Black | Volvo | XC70 P3 (2008 - 2016) |  |  | PFR19-1917BLK | Rear Trailing Arm Bush | 115.588 | 282.0347 | 2 | 2 | 17 | The lefthand bush on certain Volvo S60, S80, V60, V70, XC60, and XC70 models, featurea larger bracket with two additional threaded studs for anexhaust hanging bracket so we have included an additional plate thatretrofitsto our original bush, making fitment across all vehicles possible. PFR19-1917 Rear Trailing Arm Bush, is a long-term solutiontothe commonly replaced original bush. Often split and torn, replacing the OE trailing arm bushes islabourintensive and requires complex fitting tools, making it an expensive ordeal. Our busheshave been developed with dual material components and a moulded-in metal T-bracket making for a simplerfitment and cost-effective replacement. |  | 1865033 / 1865034 | 2040702 / 2040703 | 31476221 / 31406349 / 31387282 / 31476223 | 5055676540041 | 2021-03-11
Road | Volvo | XC70 P3 (2008 - 2016) |  |  | PFR19-1918 | Rear Anti Roll Bar To Link Rod Bush | 26.543 | 64.7649 | 2 | 2 | 18 |  |  | 1425853 | 30760678 | 30736948 | 5055676539014 | 2020-08-12
Black | Volvo | XC70 P3 (2008 - 2016) |  |  | PFR19-1918BLK | Rear Anti Roll Bar To Link Rod Bush | 29.139 | 71.0992 | 2 | 2 | 18 |  |  | 1425853 | 30760678 | 30736948 | 5055676539021 | 2020-08-12
Road | Volvo | XC70 P3 (2008 - 2016) |  |  | PFR19-1920 | Rear Subframe Front Bush Inserts | 36.278 | 88.5183 | 2 | 2 | 20 | These inserts fit into the voiding of the original bush. For a full replacement bush use PFR19-1922 PFR19-1920 Rear Subframe Front Bush Inserts are an easy solutionto reducing excessive rear subframe movement. Both come supplied with a subframealignment insert. |  | For subframe 6G915K817FCB | For subframe 31329225 | For subframe 31277272 | 5055676539199 | 2020-08-12
Black | Volvo | XC70 P3 (2008 - 2016) |  |  | PFR19-1920BLK | Rear Subframe Front Bush Inserts | 39.919 | 97.4024 | 2 | 2 | 20 | These inserts fit into the voiding of the original bush. For a full replacement bush use PFR19-1922 PFR19-1920 Rear Subframe Front Bush Inserts are an easy solutionto reducing excessive rear subframe movement. Both come supplied with a subframealignment insert. |  | For subframe 6G915K817FCB | For subframe 31329225 | For subframe 31277272 | 5055676539205 | 2020-08-12
Road | Volvo | XC70 P3 (2008 - 2016) |  |  | PFR19-1921 | Rear Subframe Rear Bush Inserts | 39.523 | 96.4361 | 2 | 2 | 21 | These inserts fit into the voiding of the original bush. For a full replacement bush use PFR19-1922 PFR19-1921 Rear Subframe Rear Bush Inserts are an easy solutionto reducing excessive rear subframe movement. Both come supplied with a subframealignment insert. |  | For subframe 6G915K818FCB | For subframe 31329225 | For subframe 31277273 | 5055676539274 | 2020-08-12
Black | Volvo | XC70 P3 (2008 - 2016) |  |  | PFR19-1921BLK | Rear Subframe Rear Bush Inserts | 43.417 | 105.9375 | 2 | 2 | 21 | These inserts fit into the voiding of the original bush. For a full replacement bush use PFR19-1922 PFR19-1921 Rear Subframe Rear Bush Inserts are an easy solutionto reducing excessive rear subframe movement. Both come supplied with a subframealignment insert. |  | For subframe 6G915K817FCB | For subframe 31329225 | For subframe 31277273 | 5055676539281 | 2020-08-12
Road | Volvo | XC70 P3 (2008 - 2016) |  |  | PFR19-1922 | Rear Subframe Bush | 56.397 | 275.2174 | 4 | 4 | 22 |  |  | 6G915K817FCB | 6G915K818FCB | 31277272 / 31277273 | 5055676539311 | 2020-08-12
Black | Volvo | XC70 P3 (2008 - 2016) |  |  | PFR19-1922BLK | Rear Subframe Bush | 62.238 | 303.7214 | 4 | 4 | 22 |  |  | 6G915K817FCB | 6G915K818FCB | 31277272 / 31277273 | 5055676539328 | 2020-08-12
Road | Volvo | XC70 P3 (2008 - 2016) |  |  | PFR88-1913 | Rear Lower Arm Inner Bush | 44.715 | 109.1046 | 2 | 2 | 13 | Fits the Aluminium cast lower arm. For pressed steel lower arms use PFR19-1913. |  | Arm = 31317603 / 31429119 | Bush = 31451814 |  | 5055676556455 | 2022-03-28
Road | Volvo | XC70 P3 (2008 - 2016) |  |  | PFR88-1914 | Rear Lower Arm Outer Bush | 44.715 | 109.1046 | 2 | 2 | 14 | Fits the Aluminium cast lower arm, fitted to 2012-on cars, for pressed steel lower arms use PFR19-1914. |  | Arm = 31317603 / 31429119 | Bush = 31451815 |  | 5055676556462 | 2022-03-28
Road | Volvo | XC90 (2002 - 2014) |  |  | PFF88-1001 | Front Wishbone Front Bush | 61.589 | 150.2772 | 2 | 2 | 1 | PFF88-1001 Front Wishbone Front Bush is designed to have a freely-rotating centre bar. This prevents torsional twist in the bush material, aiding performance, reliability and increasing longevity. PFF88-1001 Front Wishbone Front Bush is designed to have afreely-rotating centrebar. This prevents torsional twist in the bush material, aiding performance, reliability and increasing longevity. |  | 31277881 | 30639368 |  | 5055676541321 | 2019-08-16
Road | Volvo | XC90 (2002 - 2014) |  |  | PFF88-1002 | Front Wishbone Rear Bush | 57.695 | 140.7758 | 2 | 2 | 2 |  |  | 31304040 | 30645847 | 31201003 | 5055676541345 | 2022-09-12
Road | Volvo | XC90 (2002 - 2014) |  |  | PFF88-120 | Front Subframe Mount Insert | 19.404 | 94.6915 | 4 | 4 | 20 | This part fits into and fills the voids in the original bush. Part does not fit C70 convertible which has solid metal mounting bushes. |  | 3507923 | 3507924 | 8678497 | 5055676537577 | 2019-12-04
Black | Volvo | XC90 (2002 - 2014) |  |  | PFF88-120BLK | Front Subframe Mount Insert | 21.351 | 104.1929 | 4 | 4 | 20 | This part fits into and fills the voids in the original bush. Part does not fit C70 convertible which has solid metal mounting bushes. |  | 8678497 | 3507924 | 8678497 | 5055676537584 | 2019-12-04
Road | Volvo | XC90 (2002 - 2014) |  |  | PFF88-614 | Strut Brace Tensioning Kit | 20.053 | 48.9293 | 2 | 2 | 14 |  |  | 8666204 / 8666205 |  |  | 5055676511430 | 2021-04-01
Black | Volvo | XC90 (2002 - 2014) |  |  | PFF88-614BLK | Strut Brace Tensioning Kit | 22.066 | 53.841 | 2 | 2 | 14 |  |  | 8666204 / 8666205 |  |  | 5055676522610 | 2021-04-01
Road | Volvo | XC90 (2002 - 2014) |  |  | PFR88-605 | Rear Trailing Arm to Subframe Bush | 44.715 | 109.1046 | 2 | 2 | 5 |  |  | 9169204 | 31277893 |  | 5055676511348 | 2019-12-04
Black | Volvo | XC90 (2002 - 2014) |  |  | PFR88-605BLK | Rear Trailing Arm to Subframe Bush | 49.192 | 120.0285 | 2 | 2 | 5 |  |  | 9169204 | 31277893 |  | 5055676524096 | 2019-12-04
Road | Zinoro | M13 60H/100H (2015 - 2019) |  |  | PFF5-1301 | Front Arm Front Bush | 42.119 | 102.7704 | 2 | 2 | 1 |  |  | 31126850398 | 31126879841 / 31126879842 | 31126879843 / 31126879844 | 5055676529060
Road | Zinoro | M13 60H/100H (2015 - 2019) |  |  | PFF5-1301G | Front Arm Front Bush Camber Adjustable | 77.165 | 188.2826 | 2 | 2 | 1 | The offset sleeve is designed to provide +/- 0.75 degrees of on-car adjustment of camber. |  | 31126850398 | 31126879841 / 31126879842 | 31126879843 / 31126879844 | 5055676528155 | 2022-04-13
Road | Zinoro | M13 60H/100H (2015 - 2019) |  |  | PFF5-1302 | Front Arm Rear Bush | 75.218 | 183.5319 | 2 | 2 | 2 | The original bracket for this bush has to be reused. |  | 31126850403 / 31126850404 (02/12/2013 to 06/11/2014) | 31126874341 / 31126874342 (01/09/2014 to 15/12/2017) |  | 5055676529046 | 2022-01-19
Road | Zinoro | M13 60H/100H (2015 - 2019) |  |  | PFF5-1302G | Front Arm Rear Bush Caster Offset | 92.741 | 226.288 | 2 | 2 | 2 | PFF5-1302G is a CNC-machined mount with polyurethane bush providing approx 1 deg of caster offset to improve in-corner camber gain without compromising straight-line traction. It has a knurled body to retain grease and allow free rotation of the bush, preventing torsional twist in the bush material, aiding performance, reliability and increasing longevity. PFF5-1302G has a knurled pattern body to retain grease and allow free rotation of the bush. This prevents torsional twist in the bush material, aiding performance, reliability and increasing longevity. |  | 31126850403 / 31126850404 (02/12/2013 to 06/11/2014) | 31126874341 / 31126874342 (01/09/2014 to 15/12/2017) |  | 5055676551580 | 2021-08-03
Road | Zinoro | M13 60H/100H (2015 - 2019) |  |  | PFR5-1311 | Rear Upper Lateral Arm Outer Bush | 45.364 | 110.6882 | 2 | 2 | 11 |  |  | 33326851569 | 33326870773 | 33326851563 | 5055676527394 | 2022-08-16
Black | Zinoro | M13 60H/100H (2015 - 2019) |  |  | PFR5-1311BLK | Rear Upper Lateral Arm Outer Bush | 45.364 | 110.6882 | 2 | 2 | 11 |  |  | 33326870773 | 33326851569 | 33326851563 | 5055676527400 | 2022-08-16
Road | Zinoro | M13 60H/100H (2015 - 2019) |  |  | PFR5-1313 | Rear Lateral Arm Inner Bush | 43.417 | 211.875 | 4 | 4 | 13 |  |  | 33326851563 |  |  | 5055676527417 | 2021-10-29
Road | Zinoro | M13 60H/100H (2015 - 2019) |  |  | PFR5-1315 | Rear Anti Roll Bar Link Rod Bush | 24.596 | 60.0142 | 2 | 2 | 15 |  |  | 33506862865 |  |  | 5055676529107 | 2021-08-05
Black | Zinoro | M13 60H/100H (2015 - 2019) |  |  | PFR5-1315BLK | Rear Anti Roll Bar Link Rod Bush | 27.192 | 66.3485 | 2 | 2 | 15 |  |  | 33506862865 |  |  | 5055676529114 | 2021-08-05